## data
Release date: December 2022
Table E5. Electricity consumption (in kilowatthours [kWh]) by end use, 2018
Total electricity consumption (billion kWh)
| Total | Space heating | Cooling | Venti- lation | Water heating | Lighting | Cooking | Refrig- eration | Office equip- ment | Com- puting | Other
All buildings | 1196 | 70 | 170 | 213 | 24 | 208 | 26 | 108 | 14 | 79 | 284
Building floorspace (square feet)
1,001 to 5,000 | 109 | 8 | 16 | 12 | 3 | 15 | 4 | 20 | 2 | 3 | 25
5,001 to 10,000 | 108 | 8 | 18 | 13 | 3 | 17 | 5 | 16 | 1 | 3 | 23
10,001 to 25,000 | 165 | 11 | 25 | 21 | 3 | 28 | 3 | 14 | 2 | 12 | 45
25,001 to 50,000 | 167 | 12 | 27 | 27 | 4 | 32 | 2 | 16 | 2 | 7 | 40
50,001 to 100,000 | 184 | 12 | 28 | 34 | 4 | 34 | 3 | 16 | 2 | 10 | 41
100,001 to 200,000 | 171 | 8 | 23 | 35 | 3 | 32 | 3 | 12 | 2 | 13 | 39
200,001 to 500,000 | 175 | 7 | 21 | 38 | 2 | 30 | 3 | 9 | 2 | 19 | 45
Over 500,000 | 118 | 4 | 13 | 33 | 1 | 21 | 3 | 5 | 1 | 10 | 27
Principal building activity
Education | 128 | 7 | 26 | 19 | 3 | 22 | 2 | 6 | 2 | 10 | 30
Food sales | 54 | 2 | 2 | 4 | (*) | 4 | 2 | 26 | (*) | Q | Q
Food service | 61 | 4 | 7 | 7 | 3 | 4 | 10 | 16 | (*) | (*) | 8
Health care | 96 | 2 | 10 | 29 | 1 | 14 | 2 | 4 | 1 | 7 | 26
Inpatient | 65 | 1 | 8 | 19 | 1 | 8 | 2 | 3 | 1 | 5 | 19
Outpatient | 31 | 1 | 2 | 10 | (*) | 6 | (*) | 1 | 1 | 2 | 7
Lodging | 100 | 7 | 12 | 25 | 5 | 15 | 4 | 8 | 1 | 2 | 21
Mercantile | 180 | 12 | 21 | 34 | 7 | 41 | 2 | 21 | 2 | 6 | 33
Retail (other than mall) | 71 | 3 | 9 | 18 | (*) | 18 | 1 | 5 | 1 | 2 | 15
Enclosed and strip malls | 109 | 9 | 12 | 16 | 7 | 23 | 1 | 16 | 2 | 4 | 18
Office | 227 | 13 | 23 | 63 | 2 | 38 | 1 | 6 | 4 | 25 | 52
Public assembly | 87 | 8 | 28 | 8 | (*) | 11 | 1 | 6 | 1 | 2 | 22
Public order and safety | 21 | 1 | 4 | 3 | 1 | 5 | (*) | 1 | (*) | 1 | 5
Religious worship | 27 | 2 | 6 | 5 | (*) | 5 | 1 | 2 | (*) | (*) | 5
Service | 45 | 3 | 7 | 5 | (*) | 14 | (*) | 1 | 1 | 1 | 13
Warehouse and storage | 95 | 6 | 15 | 7 | 1 | 23 | (*) | 10 | 1 | 2 | 30
Other | 70 | 2 | 8 | 5 | (*) | 9 | (*) | 1 | (*) | 21 | 23
Vacant | 5 | (*) | 1 | (*) | (*) | 1 | Q | (*) | (*) | (*) | 2
Year constructed
Before 1920 | 35 | 2 | 4 | 6 | (*) | 6 | 1 | 2 | (*) | Q | 9
1920 to 1945 | 65 | 3 | 10 | 14 | 1 | 11 | 1 | 5 | 1 | 7 | 14
1946 to 1959 | 66 | 4 | 10 | 10 | 2 | 12 | 1 | 6 | 1 | 3 | 17
1960 to 1969 | 120 | 5 | 18 | 21 | 2 | 22 | 3 | 11 | 2 | 6 | 29
1970 to 1979 | 160 | 9 | 23 | 29 | 4 | 30 | 3 | 15 | 2 | 9 | 37
1980 to 1989 | 181 | 12 | 23 | 34 | 4 | 30 | 3 | 15 | 2 | 16 | 43
1990 to 1999 | 178 | 12 | 27 | 33 | 3 | 32 | 3 | 16 | 2 | 8 | 41
2000 to 2009 | 252 | 14 | 37 | 43 | 5 | 42 | 7 | 25 | 3 | 17 | 60
2010 to 2018 | 139 | 9 | 18 | 23 | 4 | 22 | 3 | 14 | 2 | 9 | 35
Census region and division
Northeast | 189 | 11 | 16 | 38 | 3 | 37 | 3 | 14 | 2 | 15 | 48
New England | 43 | 2 | 3 | 8 | 1 | 8 | 1 | 5 | 1 | 2 | 13
Middle Atlantic | 146 | 9 | 14 | 30 | 2 | 29 | 2 | 10 | 2 | 13 | 35
Midwest | 297 | 23 | 30 | 54 | 5 | 52 | 7 | 29 | 3 | 21 | 74
East North Central | 203 | 13 | 21 | 38 | 4 | 36 | 5 | 23 | 2 | 12 | 48
West North Central | 94 | 9 | 9 | 16 | 2 | 16 | 2 | 6 | 1 | 8 | 25
South | 477 | 27 | 101 | 78 | 10 | 77 | 11 | 39 | 5 | 25 | 105
South Atlantic | 256 | 15 | 52 | 43 | 6 | 41 | 6 | 20 | 3 | 12 | 57
East South Central | 65 | 4 | 13 | 11 | 1 | 11 | 1 | 5 | 1 | 3 | 14
West South Central | 156 | 7 | 35 | 24 | 3 | 25 | 4 | 13 | 2 | 9 | 34
West | 232 | 10 | 23 | 43 | 5 | 41 | 5 | 26 | 3 | 19 | 58
Mountain | 95 | 5 | 10 | 18 | 2 | 16 | 3 | 11 | 1 | 9 | 20
Pacific | 137 | 5 | 13 | 25 | 3 | 25 | 2 | 15 | 2 | 10 | 38
Climate zonea
Cold or very cold | 87 | 7 | 4 | 14 | 1 | 13 | 3 | 10 | 1 | 8 | 26
Cool | 297 | 21 | 23 | 57 | 6 | 57 | 7 | 28 | 4 | 21 | 73
Mixed mild | 319 | 22 | 40 | 62 | 5 | 57 | 6 | 24 | 3 | 24 | 76
Warm | 320 | 17 | 57 | 54 | 7 | 54 | 7 | 30 | 4 | 17 | 73
Hot or very hot | 173 | 3 | 47 | 26 | 3 | 27 | 4 | 15 | 2 | 10 | 36
Number of floors
1 | 526 | 37 | 83 | 71 | 13 | 93 | 13 | 65 | 6 | 26 | 120
2 | 247 | 14 | 39 | 42 | 5 | 48 | 5 | 22 | 3 | 13 | 56
3 | 127 | 8 | 18 | 24 | 2 | 22 | 2 | 9 | 1 | 10 | 30
4 to 9 | 196 | 7 | 22 | 46 | 2 | 31 | 4 | 9 | 2 | 19 | 54
10 or more | 100 | 4 | 9 | 31 | 1 | 13 | 2 | 4 | 1 | 12 | 23
Elevators and escalators (more than one may apply)
Any elevators | 511 | 24 | 64 | 119 | 7 | 83 | 9 | 25 | 6 | 47 | 126
1 elevator | 155 | 10 | 24 | 29 | 2 | 28 | 2 | 10 | 2 | 10 | 37
2 to 5 elevators | 200 | 9 | 25 | 45 | 3 | 32 | 3 | 9 | 2 | 23 | 49
6 or more elevators | 156 | 5 | 16 | 45 | 2 | 23 | 3 | 6 | 2 | 14 | 40
Any escalators | 56 | 2 | 6 | 15 | 1 | 9 | 1 | 3 | 1 | 5 | 12
Number of workers (main shift)
Fewer than 5 | 160 | 12 | 31 | 16 | 3 | 25 | 3 | 18 | 1 | 7 | 44
5 to 9 | 121 | 9 | 19 | 16 | 3 | 20 | 4 | 14 | 2 | 4 | 31
10 to 19 | 128 | 9 | 19 | 20 | 4 | 23 | 5 | 16 | 2 | 5 | 26
20 to 49 | 219 | 14 | 31 | 34 | 6 | 39 | 5 | 23 | 2 | 22 | 43
50 to 99 | 176 | 10 | 25 | 31 | 3 | 32 | 2 | 17 | 2 | 9 | 45
100 to 249 | 180 | 8 | 25 | 40 | 3 | 36 | 3 | 13 | 2 | 10 | 40
250 or more | 212 | 8 | 21 | 57 | 2 | 32 | 3 | 7 | 3 | 23 | 55
Weekly operating hours
Fewer than 40 | 69 | 5 | 14 | 5 | 1 | 10 | 2 | 6 | 1 | 4 | 22
40 to 48 | 170 | 13 | 28 | 22 | 2 | 30 | 2 | 9 | 3 | 11 | 49
49 to 60 | 226 | 16 | 34 | 38 | 5 | 43 | 4 | 14 | 3 | 20 | 50
61 to 84 | 200 | 12 | 26 | 33 | 5 | 40 | 5 | 22 | 3 | 10 | 45
85 to 167 | 173 | 10 | 23 | 28 | 3 | 32 | 6 | 32 | 1 | 4 | 34
Open continuously | 358 | 15 | 45 | 88 | 7 | 52 | 9 | 26 | 3 | 30 | 84
Ownership and occupancy
Nongovernment owned | 942 | 57 | 124 | 172 | 20 | 167 | 20 | 92 | 11 | 61 | 219
Owner occupied | 563 | 31 | 79 | 105 | 10 | 94 | 13 | 57 | 6 | 33 | 136
Leased to tenant or tenants | 378 | 27 | 45 | 67 | 10 | 73 | 6 | 36 | 4 | 28 | 83
Unoccupied | 2 | Q | Q | (*) | Q | Q | Q | Q | Q | Q | 1
Government owned | 254 | 13 | 46 | 42 | 4 | 41 | 6 | 16 | 3 | 18 | 65
Federal | 27 | 1 | 3 | 7 | (*) | 5 | (*) | 1 | (*) | 2 | 7
State | 92 | 4 | 16 | 15 | 1 | 13 | 3 | 6 | 1 | 6 | 27
Local | 135 | 8 | 26 | 20 | 2 | 22 | 3 | 9 | 2 | 10 | 31
Party responsible for operation of energy systems
Building owner | 974 | 54 | 140 | 180 | 17 | 164 | 22 | 83 | 11 | 65 | 237
Business owner or tenant | 162 | 12 | 22 | 23 | 5 | 32 | 3 | 21 | 2 | 10 | 34
Property management | 29 | 2 | 4 | 6 | 1 | 5 | (*) | 3 | (*) | 2 | 6
Other | 31 | 2 | 5 | 5 | 1 | 6 | (*) | 2 | (*) | 3 | 7
Provider of direct input on energy- related equipment purchases
Building owner | 1014 | 57 | 147 | 186 | 18 | 173 | 23 | 88 | 12 | 67 | 245
Business owner or tenant | 104 | 7 | 13 | 14 | 3 | 20 | 2 | 14 | 1 | 7 | 21
Property management | 16 | 1 | 2 | 3 | (*) | 3 | Q | 2 | (*) | 1 | 3
Other | 62 | 4 | 9 | 11 | 2 | 11 | 1 | 5 | 1 | 4 | 14
Number of establishments
1 | 777 | 44 | 118 | 127 | 14 | 129 | 20 | 73 | 8 | 50 | 195
2 to 5 | 213 | 12 | 30 | 42 | 4 | 39 | 4 | 20 | 3 | 13 | 47
6 to 10 | 80 | 6 | 8 | 16 | 2 | 16 | 1 | 7 | 1 | 6 | 16
11 to 20 | 62 | 4 | 7 | 14 | 2 | 13 | 1 | 5 | 1 | 4 | 13
More than 20 | 62 | 4 | 6 | 15 | 2 | 12 | 1 | 3 | 1 | 6 | 12
Currently unoccupied | 2 | Q | 1 | Q | Q | Q | Q | Q | Q | Q | 1
Predominant exterior wall material
Brick, stone, or stucco | 607 | 35 | 94 | 114 | 13 | 99 | 16 | 53 | 8 | 38 | 138
Concrete (block or poured) | 260 | 14 | 37 | 47 | 5 | 47 | 5 | 29 | 2 | 17 | 56
Concrete panels | 96 | 4 | 12 | 17 | 1 | 19 | 1 | 6 | 1 | 11 | 24
Siding or shingles | 74 | 7 | 7 | 10 | 2 | 12 | 2 | 8 | 1 | 3 | 23
Metal panels | 93 | 6 | 14 | 11 | 1 | 20 | 1 | 7 | 1 | 2 | 29
Window glass | 34 | 2 | 4 | 8 | (*) | 5 | 1 | 1 | (*) | 4 | 8
Other | 31 | 2 | 3 | 7 | 1 | 5 | (*) | 3 | (*) | 4 | 6
Predominant roof material
Metal surfacing | 193 | 15 | 32 | 21 | 4 | 36 | 4 | 19 | 2 | 6 | 54
Synthetic or rubber | 452 | 25 | 56 | 91 | 8 | 78 | 10 | 44 | 5 | 32 | 102
Built-up | 263 | 14 | 39 | 52 | 5 | 45 | 6 | 21 | 3 | 22 | 56
Slate or tile shingles | 45 | 3 | 8 | 7 | 1 | 7 | 1 | 5 | 1 | 2 | 10
Wooden materials (including shingles) | 16 | 1 | 3 | 3 | Q | 3 | (*) | 2 | (*) | (*) | 4
Asphalt, fiberglass, or other shingles | 154 | 10 | 22 | 27 | 4 | 28 | 3 | 11 | 2 | 8 | 39
Concrete | 33 | 2 | 4 | 6 | 1 | 4 | (*) | 2 | (*) | Q | 8
Other | 39 | 2 | 5 | 6 | 1 | 6 | 1 | 4 | (*) | 2 | 12
Roof tilt
Flat | 773 | 43 | 105 | 155 | 14 | 132 | 17 | 64 | 9 | 59 | 176
Shallow pitch | 278 | 17 | 43 | 38 | 6 | 53 | 6 | 29 | 3 | 15 | 68
Steeper pitch | 145 | 10 | 23 | 21 | 4 | 23 | 4 | 15 | 2 | 5 | 40
Cool roof characteristics (more than one may apply)
White or reflective coating or paint | 452 | 22 | 63 | 85 | 9 | 79 | 11 | 40 | 5 | 28 | 111
White or reflective tiles or shingles | 43 | 3 | 6 | 7 | 2 | 6 | 1 | 4 | (*) | Q | 10
Aluminum coating | 66 | 5 | 11 | 9 | 2 | 12 | 1 | 8 | 1 | 2 | 14
Ballasted roof system | 90 | 6 | 11 | 19 | 1 | 13 | 2 | 5 | 1 | 9 | 23
Other cool roof property | 24 | 2 | 3 | 5 | 1 | 4 | (*) | 2 | (*) | 2 | 5
Renovations since 2000 (more than one may apply)
Any type of renovation | 591 | 34 | 80 | 120 | 11 | 101 | 13 | 49 | 7 | 42 | 134
Addition or annex | 148 | 8 | 21 | 31 | 3 | 24 | 4 | 13 | 2 | 8 | 34
Reduction in floorspace | 27 | 2 | 3 | 6 | 1 | 5 | 1 | 2 | (*) | 2 | 6
Roof replacement | 272 | 16 | 36 | 55 | 6 | 45 | 7 | 22 | 3 | 19 | 63
Interior wall reconfiguration | 284 | 16 | 35 | 64 | 4 | 49 | 5 | 18 | 4 | 23 | 66
Window replacement | 138 | 8 | 17 | 29 | 3 | 24 | 4 | 11 | 2 | 9 | 30
HVAC equipment upgrade | 372 | 20 | 49 | 79 | 7 | 62 | 9 | 29 | 5 | 28 | 84
Lighting upgrade | 396 | 21 | 48 | 84 | 7 | 67 | 9 | 33 | 5 | 31 | 91
Electrical upgrade | 222 | 12 | 28 | 47 | 4 | 36 | 6 | 17 | 3 | 18 | 51
Plumbing system upgrade | 215 | 12 | 27 | 47 | 4 | 34 | 6 | 16 | 3 | 16 | 49
Insulation upgrade | 108 | 6 | 13 | 24 | 2 | 18 | 3 | 8 | 1 | 8 | 26
Fire, safety, or security upgrade | 276 | 16 | 35 | 59 | 6 | 46 | 7 | 20 | 3 | 21 | 64
Structural upgrade | 63 | 3 | 6 | 14 | 1 | 10 | 2 | 5 | 1 | 6 | 16
Other | 20 | 1 | 3 | 6 | (*) | 4 | (*) | 1 | (*) | 1 | 4
No renovations | 511 | 30 | 77 | 77 | 10 | 92 | 11 | 49 | 6 | 33 | 126
Buildings constructed 2013 or later | 94 | 6 | 13 | 16 | 3 | 15 | 2 | 11 | 1 | 4 | 24
Energy sources (more than one may apply)
Electricity | 1196 | 70 | 170 | 213 | 24 | 208 | 26 | 108 | 14 | 79 | 284
Natural gas | 861 | 41 | 117 | 168 | 15 | 157 | 19 | 83 | 10 | 54 | 195
Fuel oil | 352 | 16 | 40 | 72 | 5 | 52 | 7 | 23 | 4 | 42 | 92
District heat | 114 | 2 | 8 | 28 | 1 | 17 | 2 | 5 | 1 | 11 | 39
District chilled water | 74 | 2 | 1 | 15 | 1 | 10 | 1 | 4 | 1 | 8 | 31
Propane | 119 | 7 | 15 | 17 | 3 | 20 | 5 | 16 | 1 | 5 | 32
Solar | 49 | 2 | 6 | 11 | 1 | 9 | 1 | 5 | 1 | 3 | 10
Wood, coal, and other | 25 | 2 | 3 | 4 | 1 | 5 | 1 | 3 | (*) | 2 | 5
Space-heating energy sources
Electricity | 669 | 70 | 94 | 110 | 18 | 110 | 15 | 62 | 7 | 41 | 141
Electricity main | 418 | 52 | 65 | 62 | 12 | 63 | 10 | 36 | 4 | 28 | 85
Electricity secondary | 251 | 19 | 29 | 48 | 6 | 47 | 5 | 25 | 3 | 13 | 56
Other excluding electricity | 467 | N | 65 | 100 | 4 | 89 | 10 | 41 | 6 | 30 | 122
Buildings without heating | 60 | N | 11 | 4 | 1 | 9 | 1 | 6 | (*) | 7 | 21
Primary space-heating energy source
Electricity | 418 | 52 | 65 | 62 | 12 | 63 | 10 | 36 | 4 | 28 | 85
Natural gas | 577 | 16 | 82 | 117 | 8 | 113 | 13 | 56 | 7 | 32 | 133
Fuel oil | 17 | 1 | 2 | 3 | (*) | 4 | (*) | 2 | (*) | 1 | 5
District heat | 100 | 1 | 7 | 25 | 1 | 15 | 2 | 4 | 1 | 10 | 34
Propane | 21 | 1 | 3 | 3 | 1 | 4 | 1 | 4 | (*) | 1 | 5
Other sourcesb | 2 | Q | Q | (*) | Q | (*) | Q | (*) | (*) | (*) | 1
Cooling energy sources
Electricity | 1098 | 67 | 170 | 203 | 23 | 194 | 25 | 104 | 13 | 76 | 222
Other excluding electricity | 48 | 1 | N | 10 | (*) | 7 | 1 | 2 | 1 | 2 | 25
Buildings without cooling | 50 | 3 | N | 1 | (*) | 7 | Q | 2 | (*) | (*) | 37
Water-heating energy sources
Electricity | 636 | 49 | 90 | 102 | 24 | 110 | 13 | 56 | 7 | 44 | 141
Other excluding electricity | 513 | 18 | 72 | 107 | N | 87 | 13 | 51 | 6 | 34 | 124
Buildings without water heating | 47 | 3 | 8 | 4 | N | 10 | Q | 1 | (*) | 1 | 20
Cooking energy sources
Electricity | 478 | 28 | 58 | 90 | 13 | 75 | 26 | 57 | 5 | 23 | 103
Other excluding electricity | 182 | 9 | 30 | 37 | 4 | 30 | N | 24 | 2 | 9 | 37
Buildings without cooking | 536 | 33 | 82 | 86 | 7 | 103 | N | 27 | 7 | 47 | 144
Energy end uses (more than one may apply)
Buildings with space heating | 1136 | 70 | 159 | 210 | 23 | 199 | 26 | 102 | 13 | 72 | 263
Buildings with cooling | 1146 | 68 | 170 | 213 | 23 | 201 | 26 | 107 | 14 | 79 | 247
Buildings with water heating | 1149 | 67 | 162 | 210 | 24 | 197 | 26 | 107 | 13 | 78 | 264
Buildings with cooking | 660 | 37 | 88 | 127 | 16 | 105 | 26 | 81 | 7 | 32 | 140
Buildings with manufacturing | 86 | 5 | 8 | 13 | 1 | 15 | 1 | 11 | 1 | 3 | 28
Buildings with electricity generation | 475 | 24 | 59 | 96 | 8 | 74 | 9 | 36 | 5 | 48 | 117
Buildings with lighting | 1194 | 70 | 170 | 213 | 24 | 208 | 26 | 108 | 14 | 79 | 283
Percentage of floorspace heated
Not heated | 60 | N | 11 | 4 | 1 | 9 | 1 | 6 | (*) | 7 | 21
1% to 50% | 94 | 4 | 14 | 14 | 1 | 18 | 1 | 12 | 1 | 8 | 20
51% to 99% | 275 | 16 | 36 | 56 | 6 | 48 | 6 | 29 | 3 | 14 | 59
100% | 766 | 50 | 109 | 140 | 15 | 132 | 18 | 61 | 9 | 49 | 183
Percentage of floorspace cooled
Not cooled | 50 | 3 | N | 1 | (*) | 7 | Q | 2 | (*) | (*) | 37
1% to 50% | 134 | 9 | 18 | 19 | 2 | 34 | 2 | 12 | 1 | 5 | 32
51% to 99% | 379 | 20 | 51 | 77 | 8 | 63 | 8 | 39 | 4 | 31 | 79
100% | 633 | 38 | 101 | 117 | 14 | 104 | 15 | 56 | 8 | 43 | 137
Percentage lit when open
0% | Q | Q | Q | Q | Q | N | N | Q | Q | Q | Q
1% to 50% | 102 | 6 | 21 | 15 | 2 | 12 | 2 | 8 | 1 | 7 | 28
51% to 99% | 540 | 32 | 71 | 103 | 13 | 91 | 12 | 50 | 6 | 37 | 124
100% | 547 | 31 | 77 | 95 | 9 | 103 | 13 | 49 | 6 | 34 | 129
Building never open or electricity not used | 5 | 1 | 1 | (*) | Q | 1 | Q | Q | Q | Q | 2
Percentage lit during off hours
0% | 116 | 8 | 22 | 12 | 2 | 18 | 2 | 10 | 1 | 4 | 37
1% to 50% | 880 | 51 | 126 | 163 | 18 | 153 | 20 | 79 | 11 | 56 | 202
51% to 100% | 155 | 8 | 16 | 29 | 3 | 27 | 3 | 13 | 1 | 16 | 37
Building always open with no off hours | 46 | 2 | 5 | 9 | 1 | 10 | 1 | 6 | (*) | 3 | 9
Electricity not used | N | N | N | N | N | N | N | N | N | N | N
Heating equipment (more than one may apply)
Packaged heating units | 663 | 47 | 97 | 118 | 15 | 117 | 17 | 73 | 7 | 32 | 139
Furnaces | 188 | 14 | 24 | 31 | 6 | 38 | 3 | 23 | 3 | 9 | 37
Individual space heaters | 259 | 24 | 32 | 42 | 6 | 48 | 6 | 24 | 3 | 20 | 54
Boilers | 381 | 17 | 52 | 80 | 5 | 64 | 9 | 26 | 4 | 26 | 97
Heat pumps | 223 | 18 | 32 | 40 | 7 | 39 | 5 | 18 | 3 | 18 | 44
District heat | 107 | 2 | 8 | 27 | 1 | 16 | 2 | 5 | 1 | 10 | 36
Duct reheat | 127 | 14 | 14 | 26 | 3 | 20 | 2 | 10 | 2 | 10 | 27
Other | 30 | 2 | 1 | 3 | 1 | 4 | Q | 7 | (*) | (*) | Q
Cooling equipment (more than one may apply)
Packaged air-conditioning units | 768 | 49 | 113 | 140 | 17 | 138 | 19 | 81 | 9 | 50 | 154
Residential-type central air conditioners | 214 | 13 | 32 | 38 | 5 | 39 | 5 | 22 | 3 | 15 | 43
Individual air conditioners | 175 | 12 | 25 | 31 | 6 | 33 | 5 | 16 | 2 | 10 | 35
Central chillers | 287 | 9 | 45 | 67 | 3 | 44 | 6 | 16 | 3 | 31 | 64
Heat pumps | 153 | 10 | 20 | 30 | 4 | 26 | 4 | 11 | 2 | 14 | 33
District chilled water | 74 | 2 | 1 | 15 | 1 | 10 | 1 | 4 | 1 | 8 | 31
Swamp coolers | 27 | 1 | 4 | 4 | (*) | 5 | (*) | 5 | (*) | 1 | 5
Other | Q | Q | Q | Q | Q | Q | Q | Q | Q | Q | Q
HVAC features (more than one may apply)
Economizer cycle | 512 | 26 | 63 | 110 | 8 | 81 | 13 | 41 | 6 | 47 | 117
Variable air volume (VAV) system | 437 | 21 | 59 | 90 | 6 | 68 | 9 | 26 | 5 | 40 | 113
Dedicated outside air system (DOAS) | 153 | 7 | 17 | 30 | 2 | 21 | 6 | 15 | 2 | 11 | 43
Demand controlled ventilation (DCV) | 141 | 7 | 19 | 26 | 2 | 25 | 3 | 10 | 2 | 17 | 31
Regular HVAC maintenance | 1057 | 60 | 152 | 198 | 21 | 181 | 24 | 96 | 12 | 75 | 239
Building automation system (BAS) controls heating or cooling | 632 | 31 | 81 | 129 | 10 | 98 | 14 | 47 | 7 | 59 | 156
Internet-connected or smart thermostat | 71 | 4 | 12 | 12 | 1 | 13 | 2 | 9 | 1 | 2 | 14
Programmable thermostat | 218 | 15 | 35 | 36 | 6 | 44 | 5 | 22 | 3 | 9 | 43
Main equipment replaced since 2000 (more than one may apply)
Heating | 379 | 25 | 55 | 70 | 8 | 70 | 8 | 35 | 5 | 21 | 81
Cooling | 268 | 14 | 44 | 53 | 5 | 48 | 6 | 20 | 3 | 20 | 55
Water-heating equipment
Centralized system | 753 | 46 | 108 | 134 | 13 | 126 | 18 | 73 | 9 | 48 | 177
Distributed system | 192 | 12 | 27 | 30 | 7 | 34 | 4 | 18 | 2 | 15 | 42
Combination of centralized and distributed systems | 204 | 9 | 28 | 45 | 4 | 37 | 4 | 16 | 2 | 15 | 45
Generation technologies (more than one may apply)
Reciprocating engine generators | 414 | 20 | 52 | 84 | 6 | 62 | 8 | 29 | 4 | 45 | 104
Solar panels | 48 | 2 | 6 | 10 | 1 | 9 | 1 | 5 | 1 | 3 | 10
Other generation technology | 38 | 3 | 3 | 8 | 1 | 6 | 1 | 2 | (*) | Q | 9
Lighting equipment types (more than one may apply)
Incandescent | 311 | 17 | 38 | 54 | 8 | 67 | 8 | 27 | 4 | 20 | 68
Standard fluorescent | 927 | 55 | 132 | 170 | 20 | 160 | 19 | 80 | 11 | 64 | 216
Compact fluorescent | 497 | 27 | 64 | 100 | 11 | 89 | 11 | 40 | 6 | 39 | 112
High-intensity discharge (HID) | 165 | 6 | 21 | 32 | 2 | 32 | 3 | 9 | 2 | 16 | 40
Halogen | 231 | 11 | 31 | 41 | 6 | 48 | 7 | 22 | 3 | 16 | 47
LED | 860 | 48 | 114 | 163 | 18 | 143 | 20 | 80 | 10 | 65 | 199
Other | Q | Q | Q | Q | Q | Q | Q | Q | Q | Q | Q
Refrigeration equipment (more than one may apply)
Any refrigeration | 1049 | 60 | 144 | 193 | 21 | 180 | 26 | 108 | 12 | 65 | 239
Walk-in units | 546 | 27 | 67 | 105 | 12 | 81 | 21 | 81 | 5 | 25 | 121
Cases or cabinets | 499 | 26 | 60 | 95 | 11 | 77 | 17 | 74 | 5 | 30 | 103
Large cold storage areas | 86 | 3 | 7 | 11 | 1 | 10 | 3 | 22 | 1 | 3 | 25
Commercial ice makers | 569 | 30 | 77 | 114 | 12 | 89 | 19 | 72 | 6 | 30 | 120
Residential-type or compact units | 824 | 49 | 116 | 154 | 17 | 147 | 17 | 69 | 10 | 55 | 189
Vending machines | 611 | 31 | 82 | 127 | 11 | 108 | 11 | 53 | 7 | 41 | 140
No refrigeration | 147 | 10 | 26 | 20 | 2 | 28 | (*) | N | 1 | 14 | 45
Office equipment (more than one may apply)
Desktop computers | 1085 | 62 | 151 | 201 | 21 | 189 | 24 | 98 | 13 | 74 | 251
With multiple monitors | 704 | 36 | 91 | 144 | 12 | 123 | 12 | 49 | 9 | 59 | 168
Laptop computers | 908 | 50 | 125 | 176 | 18 | 162 | 17 | 71 | 11 | 70 | 207
Dedicated servers | 727 | 40 | 95 | 141 | 13 | 127 | 13 | 58 | 9 | 71 | 159
Tablets charged in building | 696 | 38 | 90 | 138 | 14 | 122 | 14 | 56 | 9 | 57 | 157
Large floor-standing office devicesc | 718 | 41 | 97 | 144 | 13 | 128 | 11 | 50 | 10 | 58 | 166
Smaller desktop office devicesc | 981 | 56 | 135 | 183 | 20 | 174 | 21 | 87 | 12 | 64 | 229
Interactive whiteboards | 215 | 12 | 30 | 44 | 3 | 35 | 4 | 11 | 3 | 20 | 52
Televisions or video displays | 885 | 51 | 121 | 172 | 18 | 154 | 19 | 78 | 12 | 63 | 197
Point-of-sale devices or cash registers | 561 | 32 | 71 | 107 | 13 | 91 | 19 | 74 | 7 | 30 | 119
Food preparation or serving areas in non-food service buildings (more than one may apply)
Snack bar, concession stand, or coffee shop | 160 | 8 | 19 | 35 | 3 | 25 | 5 | 19 | 2 | 10 | 34
Fast food or small restaurant | 175 | 9 | 17 | 41 | 4 | 31 | 5 | 21 | 2 | 8 | 36
Cafeteria or large restaurant | 199 | 9 | 29 | 46 | 3 | 33 | 5 | 13 | 2 | 14 | 44
Commercial kitchen or food preparation area | 286 | 13 | 38 | 63 | 6 | 48 | 7 | 32 | 3 | 14 | 62
Small kitchen area | 247 | 15 | 34 | 50 | 7 | 43 | 8 | 21 | 3 | 16 | 51
Separate computer areas (more than one may apply)
Server closet | 656 | 37 | 87 | 133 | 13 | 118 | 12 | 55 | 9 | 45 | 147
Data center | 185 | 7 | 20 | 44 | 2 | 29 | 3 | 11 | 2 | 18 | 49
Computer-based training room | 230 | 12 | 31 | 49 | 4 | 41 | 5 | 15 | 3 | 18 | 52
Student or public computer center | 153 | 8 | 25 | 27 | 3 | 26 | 4 | 11 | 2 | 11 | 36
Window and interior lighting features (more than one may apply)
Multipaned windows | 965 | 59 | 132 | 177 | 20 | 163 | 23 | 89 | 11 | 69 | 221
Tinted window glass | 623 | 38 | 90 | 118 | 13 | 106 | 12 | 55 | 8 | 47 | 137
Reflective window glass | 278 | 16 | 31 | 55 | 7 | 47 | 5 | 22 | 3 | 26 | 66
External overhangs or awnings | 410 | 25 | 56 | 72 | 11 | 70 | 11 | 47 | 5 | 24 | 87
Skylights or atriums | 257 | 13 | 34 | 54 | 4 | 44 | 5 | 20 | 3 | 19 | 60
Light scheduling | 521 | 27 | 63 | 107 | 12 | 82 | 13 | 47 | 6 | 47 | 116
Occupancy sensors | 612 | 33 | 75 | 127 | 11 | 99 | 11 | 50 | 8 | 48 | 150
Multilevel lighting or dimming | 223 | 11 | 28 | 49 | 4 | 32 | 6 | 20 | 3 | 16 | 54
Daylight harvesting | 119 | 6 | 13 | 27 | 2 | 19 | 2 | 10 | 1 | 13 | 26
Plug-load control | 36 | 2 | 4 | 6 | 1 | 4 | 1 | 2 | (*) | Q | 10
Demand responsive lighting | 25 | 1 | 3 | 5 | 1 | 4 | 1 | 2 | (*) | 1 | 6
Building automation system (BAS) for lighting | 268 | 14 | 33 | 56 | 6 | 43 | 7 | 27 | 3 | 19 | 60
Electric vehicle (EV) charging
Charging stations associated with the building | 132 | 6 | 15 | 29 | 2 | 24 | 3 | 11 | 1 | 11 | 30
Annual consumption (kilowatthours)
10,000 or less | 4 | (*) | (*) | (*) | (*) | 1 | (*) | (*) | (*) | (*) | 2
10,001 to 50,000 | 58 | 4 | 10 | 6 | 1 | 14 | 1 | 3 | 1 | 2 | 16
50,001 to 100,000 | 71 | 5 | 12 | 9 | 1 | 15 | 1 | 7 | 1 | 3 | 17
100,001 to 500,000 | 272 | 18 | 46 | 40 | 7 | 49 | 7 | 33 | 4 | 13 | 56
500,001 to 1,000,000 | 176 | 14 | 28 | 30 | 4 | 30 | 6 | 15 | 2 | 11 | 38
1,000,001 to 5,000,000 | 373 | 20 | 49 | 70 | 8 | 65 | 7 | 38 | 3 | 22 | 91
Over 5,000,000 | 243 | 8 | 26 | 58 | 3 | 35 | 4 | 13 | 2 | 28 | 65
Data source: U.S. Energy Information Administration, Forms EIA-871A and E of the 2018 Commercial Buildings Energy Consumption Survey Notes: Because of rounding, data may not sum to totals. The Guide to the 2018 CBECS Tables and CBECS Terminology contain definitions of terms used in these tables and comparisons between previous CBECS tables. You can access both references from http://www.eia.gov/consumption/commercial/data/2018/. Estimates for types of equipment represent consumption in buildings that have the equipment, not the consumption by the specific piece of equipment. HVAC = Heating, ventilation, and air conditioning. aClimate zones are based on ASHRAE Standard 169-2021; see https://www.eia.gov/consumption/commercial/maps.php#defined. bOther sources includes wood, coal, solar, and all other energy sources. cOffice devices refers to any combination of printers, copiers, scanners, or FAX machines. Q = Data withheld either because the relative standard error was greater than 50% or the reporting sample had fewer than 20 buildings. N = No buildings in reporting sample. (*) = Value rounds to zero in the units displayed.