## data
Release date: June 2015 Revised date: December 2016
Table B2. Summary table: total and medians of floorspace, number of workers, and hours of operation, 2012 - PUBLIC USE DATA VERSION
| Number of buildings (thousand) | Total floorspace (million square feet) | Total workers (thousand) | Median square feet per building (thousand) | Median square feet per worker1 | Median operating hours per week | Median age of buildings (years)
All buildings | 5557 | 87076 | 88187 | 5 | 1029 | 50 | 32
Building floorspace (square feet)
1,001 to 5,000 | 2777 | 8042 | 10232 | 2.8 | 825 | 45 | 37
5,001 to 10,000 | 1229 | 8902 | 9225 | 7 | 1167 | 50 | 31
10,001 to 25,000 | 884 | 14108 | 14189 | 15 | 1444 | 55 | 32
25,001 to 50,000 | 332 | 11915 | 11327 | 35 | 1450 | 60 | 29
50,001 to 100,000 | 199 | 13914 | 12345 | 67 | 1442 | 60 | 26
100,001 to 200,000 | 90 | 12425 | 11310 | 132 | 1758 | 70 | 25
200,001 to 500,000 | 38 | 10718 | 10356 | 260 | 1741 | 76 | 27
Over 500,000 | 8 | 7053 | 9202 | 700 | 1231 | 126 | 29
Principal building activity
Education | 389 | 12239 | 10885 | 10 | 1033 | 50 | 30
Food sales | 177 | 1252 | 1172 | 3.2 | 1033 | 114 | 30
Food service | 380 | 1819 | 3431 | 3.6 | 567 | 80 | 33
Health care | 157 | 4133 | 7595 | 5 | 556 | 48 | 31
Inpatient | 10 | 2352 | 4262 | 102 | 583 | 168 | 36
Outpatient | 147 | 1780 | 3333 | 5 | 556 | 48 | 31
Lodging | 158 | 5722 | 3066 | 14.8 | 2531 | 168 | 37
Mercantile | 602 | 11391 | 9117 | 6.6 | 1200 | 60 | 33
Retail (other than mall) | 438 | 5437 | 4023 | 5 | 1450 | 56 | 37
Enclosed and strip malls | 164 | 5954 | 5093 | 13.5 | 920 | 70 | 28
Office | 1012 | 16007 | 33785 | 5 | 600 | 47 | 33
Public assembly | 352 | 5531 | 3103 | 5.4 | 1800 | 50 | 41
Public order and safety | 84 | 1434 | 1854 | 6.1 | 750 | 168 | 23
Religious worship | 412 | 4559 | 1940 | 6 | 2700 | 20 | 41
Service | 619 | 4587 | 4031 | 4 | 1200 | 50 | 35
Warehouse and storage | 796 | 13130 | 6362 | 5.5 | 1500 | 50 | 26
Other | 125 | 2015 | 1611 | 6 | 1500 | 50 | 28
Vacant | 296 | 3257 | 236 | 4.3 | 4800 | 0 | 50
Year constructed
Before 1920 | 362 | 3981 | 3310 | 4.8 | 1200 | 42 | 1017
1920 to 1945 | 488 | 5985 | 6013 | 4 | 1200 | 45 | 1017
1946 to 1959 | 599 | 7352 | 6569 | 4 | 1100 | 45 | 59
1960 to 1969 | 639 | 10361 | 9865 | 6 | 1067 | 50 | 48
1970 to 1979 | 684 | 10868 | 12524 | 5.3 | 947 | 50 | 38
1980 to 1989 | 915 | 15262 | 17469 | 5.8 | 1000 | 50 | 27
1990 to 1999 | 845 | 13843 | 13420 | 5 | 1000 | 53 | 17
2000 to 2003 | 375 | 7229 | 7491 | 5.5 | 1000 | 55 | 11
2004 to 2007 | 347 | 6484 | 5997 | 6 | 1100 | 50 | 6
2008 to 2012 | 303 | 5712 | 5529 | 6.8 | 1100 | 60 | 3
Census region and division
Northeast | 805 | 15547 | 17752 | 6 | 1050 | 54 | 46
New England | 302 | 4305 | 4161 | 5.6 | 1000 | 50 | 37
Middle Atlantic | 504 | 11242 | 13592 | 6 | 1100 | 55 | 48
Midwest | 1237 | 18916 | 17292 | 5 | 1286 | 50 | 37
East North Central | 735 | 12751 | 11951 | 5 | 1200 | 50 | 37
West North Central | 502 | 6165 | 5341 | 4.8 | 1450 | 48 | 37
South | 2247 | 34262 | 32696 | 5 | 1000 | 50 | 29
South Atlantic | 1091 | 17957 | 18131 | 5.3 | 987 | 54 | 28
East South Central | 370 | 4896 | 4293 | 5 | 1071 | 45 | 33
West South Central | 786 | 11409 | 10272 | 5 | 1000 | 48 | 29
West | 1267 | 18351 | 20446 | 5.3 | 963 | 50 | 32
Mountain | 338 | 4900 | 4586 | 5 | 978 | 50 | 29
Pacific | 929 | 13451 | 15860 | 5.5 | 963 | 50 | 34
Number of floors
One | 3836 | 39851 | 35019 | 4.5 | 1000 | 50 | 29
Two | 1158 | 20244 | 19752 | 7 | 1100 | 50 | 42
Three | 374 | 8160 | 7826 | 7.8 | 1200 | 55 | 1017
Four to nine | 177 | 13514 | 16292 | 40 | 1040 | 60 | 60
Ten or more | 13 | 5307 | 9298 | 290 | 653 | 72 | 37
Elevators and escalators (more than one may apply)
Any elevators | 405 | 32039 | 39984 | 40 | 1036 | 60 | 31
Number of elevators
One | 272 | 11152 | 11347 | 25 | 1200 | 60 | 37
Two to five | 118 | 12845 | 15489 | 80 | 933 | 67 | 27
Six or more | 16 | 8042 | 13148 | 390 | 693 | 122 | 30
Any escalators | 10 | 3482 | 4812 | 100 | 750 | 100 | 62
Number of workers (main shift)
Fewer than 5 | 2892 | 17756 | 5064 | 3.4 | 1667 | 45 | 37
5 to 9 | 1085 | 8976 | 7017 | 5 | 833 | 50 | 32
10 to 19 | 731 | 9625 | 9472 | 7.9 | 625 | 56 | 28
20 to 49 | 513 | 14519 | 14881 | 17 | 652 | 60 | 28
50 to 99 | 206 | 13507 | 13424 | 48.5 | 775 | 60 | 29
100 to 249 | 93 | 10943 | 13368 | 77 | 533 | 65 | 27
250 or more | 37 | 11750 | 24962 | 200 | 391 | 69 | 28
Weekly operating hours
Fewer than 40 | 1149 | 8226 | 3291 | 3.6 | 1500 | 8 | 42
40 to 48 | 1346 | 15815 | 17559 | 4.8 | 900 | 40 | 34
49 to 60 | 1244 | 20612 | 24855 | 6.6 | 1000 | 55 | 31
61 to 84 | 764 | 15934 | 16679 | 7 | 960 | 72 | 32
85 to 167 | 479 | 9434 | 8087 | 5 | 967 | 104 | 27
Open continuously | 575 | 17056 | 17718 | 7 | 1250 | 168 | 26
Party responsible for operation and maintenance of energy systems
Building owner | 4715 | 73656 | 74455 | 5 | 1071 | 50 | 33
Business owner or tenant | 724 | 11346 | 11127 | 5.6 | 929 | 56 | 32
Property management | 54 | 1244 | 1736 | 4.8 | 788 | 60 | 26
Other | 64 | 831 | 870 | 5.2 | 1050 | 48 | 26
Provider of direct input on energy- related equipment purchases
Building owner | 4876 | 76240 | 76795 | 5 | 1077 | 50 | 33
Business owner or tenant | 540 | 8304 | 8616 | 5.5 | 855 | 59 | 33
Property management | 35 | 889 | 954 | 4.5 | 450 | 60 | 30
Other | 106 | 1643 | 1822 | 6.1 | 967 | 50 | 26
Number of establishments
One | 4205 | 54992 | 52122 | 5 | 1100 | 50 | 32
2 to 5 | 862 | 17701 | 18902 | 7.2 | 933 | 50 | 32
6 to 10 | 147 | 4380 | 5897 | 14 | 833 | 60 | 29
11 to 20 | 68 | 3710 | 5258 | 30 | 793 | 66 | 25
More than 20 | 27 | 3899 | 6008 | 62 | 714 | 74 | 27
Currently unoccupied | 248 | 2395 | 0 | 3.2 | N | 0 | 52
Predominant exterior wall material
Brick, stone, or stucco | 2312 | 40527 | 41645 | 5.7 | 1000 | 50 | 40
Concrete (block or poured) | 1121 | 20622 | 20223 | 5.9 | 1067 | 50 | 38
Concrete panels | 210 | 8701 | 9486 | 12 | 1050 | 60 | 26
Siding or shingles | 905 | 5761 | 6013 | 3.6 | 933 | 48 | 34
Metal panels | 933 | 8670 | 5805 | 5 | 1440 | 50 | 21
Window glass | 17 | 1344 | 2631 | 13.3 | 509 | 60 | 25
Other | 37 | 857 | 844 | 4.9 | 1250 | 50 | 31
No one major type | 21 | 595 | Q | 11 | 1083 | 58 | 25
Predominant roof material
Metal surfacing | 1672 | 15932 | 12024 | 5 | 1250 | 50 | 23
Synthetic or rubber | 911 | 25774 | 27560 | 8 | 1000 | 55 | 39
Built-up | 836 | 21853 | 24066 | 7.2 | 1000 | 50 | 40
Slate or tile shingles | 406 | 4292 | 4262 | 4.4 | 1000 | 49 | 38
Wooden materials (including shingles) | 157 | 1140 | 999 | 3.6 | 1200 | 55 | 41
Asphalt, fiberglass, or other shingles | 1483 | 15115 | 16289 | 4.5 | 900 | 48 | 38
Concrete | 51 | 1650 | 2086 | 8.8 | 818 | 55 | 33
Other | 24 | 681 | 567 | 12 | 1167 | 53 | 37
No one major type | 18 | 640 | 333 | 12 | 1950 | 49 | 38
Roof characteristics
Roof tilt
Flat | 1960 | 49601 | 57140 | 7.5 | 978 | 55 | 37
Shallow pitch | 2148 | 23881 | 19528 | 4.5 | 1100 | 50 | 31
Steeper pitch | 1449 | 13594 | 11519 | 4.9 | 1143 | 45 | 32
Cool roof | 740 | 19570 | 21650 | 6.6 | 1000 | 55 | 29
Renovations in buildings constructed before 2008 (more than one may apply)
Any type of renovation | 2094 | 42144 | 46433 | 5.7 | 1000 | 50 | 44
Addition or annex | 444 | 12932 | 12478 | 7.6 | 1083 | 55 | 41
Reduction in floorspace | 71 | 1718 | 2567 | 6 | 1200 | 60 | 45
Roof replacement | 987 | 20865 | 22854 | 5.8 | 1033 | 50 | 48
Exterior wall replacement | 194 | 4212 | 4532 | 5 | 1000 | 55 | 52
Interior wall reconfiguration | 889 | 21318 | 27682 | 6 | 885 | 50 | 44
Window replacement | 560 | 12124 | 14125 | 6 | 1000 | 50 | 53
HVAC equipment upgrade | 1101 | 26660 | 30172 | 6.5 | 1000 | 50 | 46
Lighting upgrade | 982 | 25403 | 28286 | 6.4 | 1017 | 51 | 47
Electrical upgrade | 747 | 16019 | 17758 | 5.2 | 1000 | 50 | 52
Plumbing system upgrade | 644 | 13723 | 16095 | 5.4 | 1000 | 50 | 51
Insulation upgrade | 382 | 7500 | 8365 | 5.6 | 1000 | 50 | 50
Fire, safety, or security upgrade | 616 | 17126 | 20081 | 6.5 | 1000 | 55 | 48
Structural upgrade | 152 | 3821 | 3759 | 7 | 908 | 51 | 47
Other | 39 | 872 | 1015 | 4 | 1600 | 55 | 55
No renovations | 3160 | 39220 | 36225 | 5 | 1050 | 50 | 29
Buildings constructed 2008 or later | 303 | 5712 | 5529 | 6.8 | 1100 | 60 | 3
Energy sources (more than one may apply)
Electricity | 5234 | 84850 | 88120 | 5.2 | 1025 | 50 | 32
Natural gas | 2933 | 58729 | 62345 | 6.3 | 1000 | 50 | 37
Fuel oil | 467 | 20130 | 25663 | 7 | 1180 | 54 | 42
District heat | 48 | 5817 | 8222 | 57 | 1250 | 72 | 45
District chilled water | 54 | 4476 | 5767 | 29 | 1140 | 75 | 33
Propane | 510 | 7709 | 5909 | 5.1 | 1333 | 50 | 31
Wood | 69 | 500 | 476 | 3.5 | 1600 | 54 | 42
Coal | Q | Q | Q | Q | Q | Q | Q
Solar | 40 | 1908 | 1713 | 13.8 | 1267 | 60 | 30
Other | 61 | 1387 | 1526 | 7.8 | 1267 | 54 | 37
Space-heating energy sources (more than one may apply)
Electricity | 2858 | 49039 | 53892 | 5.3 | 1000 | 50 | 32
Natural gas | 2612 | 49611 | 51727 | 6.3 | 1013 | 50 | 38
Fuel oil | 270 | 4360 | 4160 | 4.8 | 1350 | 50 | 50
District heat | 48 | 5776 | 8149 | 57 | 1250 | 72 | 45
Propane | 342 | 3066 | 2510 | 5 | 1350 | 45 | 31
Wood | 63 | 393 | 212 | 3.5 | 1800 | 54 | 40
Coal | Q | Q | Q | Q | Q | Q | Q
Solar | Q | Q | Q | Q | Q | Q | Q
Other | 32 | 508 | 463 | 11 | 1267 | 50 | 37
Primary space-heating energy source
Electricity | 1819 | 26283 | 28973 | 5 | 950 | 50 | 28
Natural gas | 2322 | 43054 | 44630 | 6 | 1022 | 50 | 38
Fuel oil | 205 | 2545 | 2000 | 4.5 | 1333 | 48 | 52
District heat | 47 | 5644 | 8041 | 57 | 1227 | 72 | 45
Propane | 261 | 1948 | 1471 | 4.8 | 1500 | 45 | 27
Wood | 38 | 177 | 101 | 3.2 | 1600 | 54 | 40
Coal | Q | Q | Q | Q | Q | Q | Q
Other | 25 | 341 | Q | 8.1 | 1222 | 50 | 38
Cooling energy sources (more than one may apply)
Electricity | 4413 | 76080 | 82300 | 5.6 | 1000 | 50 | 32
Natural gas | 12 | 725 | 1041 | 9.9 | 1275 | 48 | 52
District chilled water | 54 | 4476 | 5767 | 29 | 1140 | 75 | 33
Water-heating energy sources (more than one may apply)
Electricity | 2658 | 42777 | 46827 | 5.2 | 1000 | 50 | 31
Natural gas | 1758 | 39581 | 41898 | 7 | 1000 | 56 | 37
Fuel oil | 77 | 1918 | 1623 | 7 | 1350 | 60 | 52
District heat | 25 | 4424 | 6363 | 97 | 1267 | 80 | 46
Propane | 142 | 1580 | 1258 | 5.6 | 1200 | 54 | 26
Cooking energy sources (more than one may apply)
Electricity | 1010 | 25099 | 27330 | 6 | 1067 | 60 | 33
Natural gas | 740 | 24669 | 25879 | 8 | 963 | 70 | 37
Propane | 144 | 2006 | 1971 | 4.8 | 1100 | 75 | 28
Energy end uses (more than one may apply)
Buildings with space heating | 4722 | 80073 | 85625 | 5.4 | 1017 | 50 | 33
Buildings with cooling | 4461 | 79271 | 85781 | 5.7 | 1000 | 50 | 32
Buildings with water heating | 4423 | 78998 | 85454 | 5.8 | 1000 | 50 | 33
Buildings with cooking | 1589 | 38437 | 41241 | 6.2 | 1033 | 60 | 35
Buildings with manufacturing | 259 | 5059 | 5043 | 6.7 | 1167 | 50 | 30
Buildings with electricity generation | 410 | 25600 | 30971 | 15 | 1013 | 66 | 27
Percent of floorspace heated
Not heated | 835 | 7004 | 2562 | 3.5 | 1281 | 45 | 30
1 to 50 | 697 | 10152 | 6413 | 6 | 1400 | 48 | 34
51 to 99 | 727 | 14673 | 15548 | 6.5 | 1150 | 55 | 37
100 | 3298 | 55248 | 63664 | 5 | 950 | 50 | 33
Percent of floorspace cooled
Not cooled | 1096 | 7806 | 2407 | 3.6 | 1500 | 40 | 33
1 to 50 | 1173 | 18955 | 12646 | 6.4 | 1400 | 50 | 35
51 to 99 | 897 | 22756 | 25331 | 7.5 | 967 | 55 | 36
100 | 2391 | 37560 | 47804 | 5 | 833 | 50 | 31
Percent lit when open
Zero | 70 | 322 | 58 | 3.5 | Q | 105 | 9
1 to 50 | 1099 | 12650 | 6713 | 5 | 1667 | 48 | 39
51 to 99 | 1666 | 34858 | 36389 | 7 | 1000 | 50 | 34
100 | 2222 | 35642 | 44893 | 5 | 875 | 54 | 30
Building never open/electricity not used | 501 | 3605 | 133 | 3 | Q | 0 | 39
Percent lit during off hours
Zero | 2489 | 24759 | 23161 | 4.8 | 1129 | 45 | 33
1 to 50 | 2441 | 50840 | 54612 | 6.5 | 1000 | 58 | 33
51 to 100 | 202 | 6798 | 7768 | 6.7 | 933 | 168 | 32
Building always open with no "off hours" | 102 | 2453 | 2579 | 5.2 | 1000 | 168 | 20
Electricity not used | 323 | 2226 | 67 | 3 | Q | 0 | 33
Heating equipment (more than one may apply)
Heat pumps | 628 | 11809 | 13309 | 5.6 | 963 | 50 | 27
Furnaces | 755 | 8683 | 8562 | 5.4 | 1000 | 50 | 33
Individual space heaters | 1247 | 20733 | 19388 | 5.3 | 1200 | 50 | 42
District heat | 48 | 5776 | 8149 | 57 | 1250 | 72 | 45
Boilers | 544 | 22448 | 25159 | 14 | 1200 | 55 | 46
Packaged heating units | 2802 | 49305 | 51091 | 6 | 1000 | 51 | 32
Other | 62 | 1573 | 1202 | 8 | 1250 | 70 | 32
Cooling equipment (more than one may apply)
Residential-type central air conditioners | 1546 | 14767 | 15104 | 5 | 1000 | 50 | 35
Heat pumps | 692 | 12520 | 14272 | 5.5 | 950 | 50 | 27
Individual air conditioners | 709 | 12364 | 12347 | 5 | 1200 | 50 | 47
District chilled water | 54 | 4476 | 5767 | 29 | 1140 | 75 | 33
Central chillers | 163 | 17009 | 21983 | 51 | 1270 | 60 | 32
Packaged air conditioning units | 1909 | 45246 | 46978 | 7.6 | 963 | 58 | 31
Swamp coolers | 109 | 1923 | 1752 | 4.9 | 1050 | 59 | 37
Other | Q | 331 | 474 | 10.5 | 1225 | 40 | 54
Main equipment replaced since 1990 (more than one may apply)
Heating | 1874 | 27603 | 28658 | 5.2 | 1000 | 50 | 47
Cooling | 1971 | 30713 | 33374 | 5.3 | 1000 | 50 | 47
Water-heating equipment
Centralized system | 3348 | 47525 | 50191 | 5.2 | 1000 | 50 | 34
Distributed system | 690 | 12743 | 14223 | 6 | 1050 | 50 | 32
Combination of centralized and distributed system | 385 | 18731 | 21039 | 17 | 1013 | 61 | 29
Lighting equipment types (more than one may apply)
Incandescent | 1826 | 38345 | 41620 | 6 | 1036 | 50 | 39
Standard fluorescent | 4649 | 80058 | 85654 | 5.5 | 1000 | 50 | 32
Compact fluorescent | 2302 | 53779 | 59934 | 6.7 | 1000 | 57 | 33
High-intensity discharge (HID) | 525 | 23365 | 23790 | 14 | 1250 | 60 | 30
Halogen | 905 | 27965 | 30493 | 8.8 | 1143 | 59 | 31
LED | 473 | 21987 | 25904 | 14.8 | 1000 | 70 | 29
Other | 10 | 426 | 564 | 10 | 750 | 70 | 34
Refrigeration equipment (more than one may apply)
Any refrigeration | 3984 | 73624 | 78944 | 5.8 | 1000 | 52 | 33
Walk-in units | 811 | 28262 | 31138 | 6.6 | 862 | 84 | 31
Cases or cabinets | 915 | 28676 | 31535 | 6.6 | 967 | 76 | 31
Large cold storage areas | 78 | 4125 | 3691 | 11 | 1020 | 78 | 25
Commercial ice makers | 846 | 32680 | 36521 | 9.3 | 932 | 78 | 28
Residential-type or compact units | 3388 | 62453 | 67690 | 5.9 | 1000 | 50 | 34
Vending machines | 960 | 43922 | 49689 | 17 | 1000 | 65 | 29
No refrigeration | 1573 | 13453 | 9244 | 4 | 1250 | 44 | 32
Office equipment (more than one may apply)
Desktop computers | 3977 | 77040 | 84343 | 6.3 | 986 | 50 | 32
With flat screen monitors | 3847 | 76138 | 83879 | 6.4 | 963 | 50 | 32
With multiple monitors | 911 | 30926 | 43405 | 10 | 750 | 55 | 29
Laptop computers | 2730 | 63468 | 73342 | 7.2 | 1000 | 51 | 32
Dedicated servers | 1748 | 53335 | 63436 | 9.9 | 833 | 55 | 31
Laser printers | 2339 | 54218 | 63501 | 7.2 | 887 | 50 | 32
Inkjet printers | 2187 | 36264 | 37773 | 5.8 | 1013 | 50 | 32
FAX machines | 3185 | 66667 | 73798 | 6.6 | 967 | 50 | 32
Photocopiers | 2163 | 59246 | 68515 | 9 | 900 | 50 | 32
Number of desktop computers
None | 1581 | 10036 | 3844 | 3.3 | 1500 | 40 | 36
1 to 4 | 2039 | 15671 | 11304 | 4.5 | 1200 | 50 | 35
5 to 9 | 821 | 9425 | 9594 | 6 | 825 | 50 | 32
10 to 19 | 482 | 9393 | 8659 | 9.9 | 700 | 51 | 27
20 to 49 | 355 | 13113 | 12782 | 19.5 | 757 | 55 | 27
50 to 99 | 143 | 8318 | 9293 | 36.5 | 677 | 60 | 36
100 to 249 | 92 | 9705 | 12514 | 68 | 771 | 55 | 30
250 or more | 44 | 11414 | 20197 | 174 | 720 | 64 | 29
Number of laptop computers
None | 2827 | 23608 | 14845 | 4 | 1200 | 48 | 33
1 to 4 | 1944 | 21193 | 17749 | 5.2 | 1040 | 50 | 33
5 to 9 | 350 | 8378 | 8868 | 10 | 762 | 55 | 30
10 to 19 | 181 | 8343 | 9267 | 25 | 750 | 56 | 27
20 to 49 | 144 | 9586 | 11646 | 41 | 642 | 55 | 30
50 to 99 | 58 | 5244 | 8235 | 56 | 830 | 55 | 31
100 to 249 | 35 | 5244 | 6614 | 100 | 1200 | 60 | 33
250 or more | 20 | 5481 | 10963 | 190 | 729 | 70 | 26
Number of dedicated servers
None | 3809 | 33741 | 24752 | 4.3 | 1200 | 48 | 33
1 to 4 | 1562 | 34065 | 34314 | 8.3 | 867 | 55 | 32
5 to 9 | 97 | 6294 | 7841 | 34 | 600 | 55 | 27
10 to 19 | 50 | 5659 | 7569 | 68 | 750 | 60 | 27
20 to 49 | 25 | 3781 | 6712 | 72 | 500 | 60 | 26
50 or more | 13 | 3536 | 6999 | 156 | 545 | 72 | 27
Number of photocopiers
None | 3394 | 27830 | 19673 | 4 | 1200 | 50 | 33
One | 1325 | 17086 | 13348 | 6 | 1025 | 50 | 33
2 to 4 | 648 | 20337 | 21540 | 14.5 | 800 | 54 | 28
5 to 9 | 116 | 8920 | 10503 | 44.5 | 793 | 60 | 28
10 or more | 75 | 12903 | 23124 | 78 | 510 | 60 | 30
Number of TVs or video displays
None | 2718 | 24355 | 17802 | 4 | 1100 | 45 | 33
One | 1145 | 10001 | 10015 | 4.6 | 1000 | 50 | 33
2 to 4 | 1035 | 16481 | 17695 | 7.2 | 975 | 57 | 30
5 to 9 | 314 | 8150 | 10104 | 9.6 | 900 | 70 | 31
10 to 19 | 154 | 8133 | 10344 | 26.5 | 933 | 70 | 32
20 to 49 | 106 | 8132 | 8926 | 40 | 1275 | 78 | 27
50 to 99 | 48 | 4439 | 4387 | 50 | 1720 | 168 | 26
100 or more | 37 | 7386 | 8911 | 91 | 2500 | 168 | 28
Food preparation or serving areas in non-food service buildings (more than one may apply)
Snack bar or concession stand | 153 | 9752 | 10290 | 11 | 1257 | 81 | 32
Fast food or small restaurant | 173 | 9670 | 10917 | 13 | 920 | 77 | 25
Cafeteria or large restaurant | 130 | 15152 | 17640 | 67 | 1250 | 60 | 34
Commercial kitchen/ food preparation area | 282 | 15962 | 15364 | 20 | 1412 | 70 | 31
Small kitchen area | 736 | 13975 | 13628 | 6 | 1400 | 48 | 40
Separate computer areas (more than one may apply)
Data center or server farm | 97 | 10986 | 18059 | 40 | 590 | 56 | 28
Computer-based training room | 244 | 17592 | 22231 | 30 | 1000 | 60 | 27
Student or public computer center | 238 | 14253 | 12513 | 28 | 1208 | 55 | 31
HVAC conservation features (more than one may apply)
Economizer cycle | 601 | 30631 | 35408 | 16.5 | 1022 | 60 | 27
Regular HVAC maintenance | 3178 | 69221 | 77874 | 6.8 | 960 | 55 | 31
Building automation system (BAS)2 | 781 | 36979 | 42363 | 14 | 1077 | 60 | 24
Window and interior lighting features (more than one may apply)
Multipaned windows | 3012 | 60294 | 62249 | 6.3 | 1000 | 50 | 28
Tinted window glass | 1875 | 44952 | 50837 | 7.2 | 960 | 54 | 28
Reflective window glass | 549 | 15810 | 18972 | 8.8 | 967 | 58 | 26
External overhangs or awnings | 1867 | 32065 | 33762 | 5.6 | 1000 | 55 | 33
Skylights or atriums | 591 | 22203 | 21945 | 11 | 1176 | 55 | 28
Light scheduling | 918 | 30258 | 34986 | 9.5 | 1000 | 61 | 27
Occupancy sensors | 813 | 35775 | 40953 | 14.3 | 983 | 60 | 26
Multi-level lighting or dimming | 349 | 14419 | 16133 | 13 | 1000 | 70 | 28
Daylight harvesting | 125 | 6090 | 7722 | 14 | 932 | 60 | 27
Demand responsive lighting | 176 | 4762 | 4895 | 9.5 | 1100 | 55 | 32
Building automation system (BAS) for lighting2 | 208 | 12017 | 13292 | 16.3 | 1138 | 70 | 19
Equipment usage reduced when building not in full use (more than one may apply)
Heating | 3699 | 63183 | 68464 | 5.5 | 1013 | 50 | 34
Cooling | 3517 | 62590 | 68317 | 5.8 | 1000 | 50 | 33
Lighting | 4757 | 78558 | 83816 | 5.4 | 1013 | 50 | 33
1Buildings with zero workers are excluded from this column. 2In earlier CBECS publications, BAS was referred to as Energy Management and Control System (EMCS). Q = Data withheld either because the Relative Standard Error (RSE) was greater than 50 percent or fewer than 20 buildings were sampled. N = No cases in reporting sample. Notes: ● Because of rounding, data may not sum to totals. ● See Guide to the 2012 CBECS Detailed Tables or CBECS Terminology for definition of terms used in these tables and/or comparison of differences with prior CBECS tables. Both references can be accessed from http://www.eia.gov/consumption/commercial/data/2012/ Source: U.S. Energy Information Administration, Office of Energy Consumption and Efficiency Statistics, Form EIA-871A of the 2012 Commercial Buildings Energy Consumption Survey.

## rse
Release date: June 2015 Revised date: December 2016
RSEs for Table B2. Summary table: total and medians of floorspace, number of workers, and hours of operation, 2012 - PUBLIC USE DATA VERSION
| RSEs for number of buildings | RSEs for total floorspace | RSEs for total workers | RSEs not available for medians | RSEs not available for medians | RSEs not available for medians | RSEs not available for medians
All buildings | 5.37 | 4.64 | 5.06 | P | P | P | P
Building floorspace (square feet)
1,001 to 5,000 | 5.38 | 5.23 | 5.58 | P | P | P | P
5,001 to 10,000 | 8.01 | 8.19 | 10.43 | P | P | P | P
10,001 to 25,000 | 6.92 | 6.87 | 11.19 | P | P | P | P
25,001 to 50,000 | 8.14 | 7.97 | 9.84 | P | P | P | P
50,001 to 100,000 | 7.75 | 7.71 | 8.39 | P | P | P | P
100,001 to 200,000 | 6.99 | 7.17 | 11.53 | P | P | P | P
200,001 to 500,000 | 6.82 | 6.47 | 7.34 | P | P | P | P
Over 500,000 | 9.2 | 9.24 | 10.71 | P | P | P | P
Principal building activity
Education | 7.55 | 5.83 | 11.49 | P | P | P | P
Food sales | 11.35 | 12.8 | 13.5 | P | P | P | P
Food service | 6.57 | 7.61 | 9.14 | P | P | P | P
Health care | 10.79 | 7.32 | 8.08 | P | P | P | P
Inpatient | 16.87 | 8.21 | 8.62 | P | P | P | P
Outpatient | 11.27 | 11.15 | 12.29 | P | P | P | P
Lodging | 9.84 | 8.2 | 13.61 | P | P | P | P
Mercantile | 6 | 8.4 | 7.74 | P | P | P | P
Retail (other than mall) | 6.86 | 8.29 | 8.52 | P | P | P | P
Enclosed and strip malls | 11.05 | 11.87 | 11.86 | P | P | P | P
Office | 6.71 | 6.05 | 6.55 | P | P | P | P
Public assembly | 9.07 | 9.54 | 10.74 | P | P | P | P
Public order and safety | 17.51 | 13.69 | 20.18 | P | P | P | P
Religious worship | 7.31 | 8.84 | 9.02 | P | P | P | P
Service | 7.44 | 8.92 | 9.91 | P | P | P | P
Warehouse and storage | 12.76 | 11.69 | 17.4 | P | P | P | P
Other | 14.47 | 15.48 | 16.92 | P | P | P | P
Vacant | 11.49 | 13.33 | 20.06 | P | P | P | P
Year constructed
Before 1920 | 10.54 | 11.23 | 10.99 | P | P | P | P
1920 to 1945 | 6.68 | 7.6 | 9.56 | P | P | P | P
1946 to 1959 | 7.74 | 8.06 | 9.1 | P | P | P | P
1960 to 1969 | 7.94 | 6.63 | 8.01 | P | P | P | P
1970 to 1979 | 7.54 | 6.99 | 9.13 | P | P | P | P
1980 to 1989 | 8.28 | 6.49 | 7.72 | P | P | P | P
1990 to 1999 | 6.18 | 5.13 | 9.37 | P | P | P | P
2000 to 2003 | 9.32 | 7.76 | 8.37 | P | P | P | P
2004 to 2007 | 13.34 | 15.51 | 15.75 | P | P | P | P
2008 to 2012 | 15.42 | 17.34 | 17.43 | P | P | P | P
Census region and division
Northeast | 9.01 | 6.17 | 7.49 | P | P | P | P
New England | 22.71 | 14.21 | 8.82 | P | P | P | P
Middle Atlantic | 6.98 | 6.65 | 9.09 | P | P | P | P
Midwest | 9.25 | 5.97 | 7.72 | P | P | P | P
East North Central | 12.12 | 6.87 | 10.08 | P | P | P | P
West North Central | 14.23 | 11.57 | 10.86 | P | P | P | P
South | 7.67 | 7.87 | 8.53 | P | P | P | P
South Atlantic | 9.49 | 12.33 | 13.93 | P | P | P | P
East South Central | 9.34 | 12.2 | 5.95 | P | P | P | P
West South Central | 17.39 | 13.05 | 11.91 | P | P | P | P
West | 16.02 | 14.38 | 14.57 | P | P | P | P
Mountain | 12.44 | 14.04 | 11.53 | P | P | P | P
Pacific | 21.35 | 18.8 | 18.4 | P | P | P | P
Number of floors
One | 6.32 | 7.26 | 8.77 | P | P | P | P
Two | 5.55 | 5.57 | 7.1 | P | P | P | P
Three | 8.29 | 6.25 | 8.77 | P | P | P | P
Four to nine | 9.36 | 7.44 | 7.87 | P | P | P | P
Ten or more | 11.09 | 9.56 | 11.37 | P | P | P | P
Elevators and escalators (more than one may apply)
Any elevators | 5.69 | 4.44 | 5.48 | P | P | P | P
Number of elevators
One | 6.43 | 5.84 | 10.21 | P | P | P | P
Two to five | 8.4 | 6.95 | 7.76 | P | P | P | P
Six or more | 8.66 | 8.08 | 9.21 | P | P | P | P
Any escalators | 25.59 | 13.14 | 13.85 | P | P | P | P
Number of workers (main shift)
Fewer than 5 | 5.8 | 6.58 | 5.81 | P | P | P | P
5 to 9 | 7.17 | 6.87 | 7.1 | P | P | P | P
10 to 19 | 8.79 | 8.68 | 8.59 | P | P | P | P
20 to 49 | 7.45 | 6.16 | 7.29 | P | P | P | P
50 to 99 | 8.04 | 6.49 | 8.31 | P | P | P | P
100 to 249 | 9.46 | 8.45 | 9.52 | P | P | P | P
250 or more | 7.55 | 6.62 | 7.81 | P | P | P | P
Weekly operating hours
Fewer than 40 | 7.21 | 8.4 | 8.45 | P | P | P | P
40 to 48 | 7.49 | 7.39 | 9.18 | P | P | P | P
49 to 60 | 6.69 | 6.37 | 6.84 | P | P | P | P
61 to 84 | 6.81 | 5.77 | 5.31 | P | P | P | P
85 to 167 | 7.94 | 8.6 | 8.27 | P | P | P | P
Open continuously | 8.08 | 5.54 | 8.2 | P | P | P | P
Party responsible for operation and maintenance of energy systems
Building owner | 5.3 | 4.23 | 4.76 | P | P | P | P
Business owner or tenant | 9.16 | 11.03 | 11.36 | P | P | P | P
Property management | 16.81 | 14.23 | 19.64 | P | P | P | P
Other | 16.94 | 15.56 | 20.71 | P | P | P | P
Provider of direct input on energy- related equipment purchases
Building owner | 5.23 | 4.3 | 4.81 | P | P | P | P
Business owner or tenant | 10.08 | 10.67 | 10.97 | P | P | P | P
Property management | 22.26 | 18.97 | 24.79 | P | P | P | P
Other | 13.58 | 14.62 | 15.01 | P | P | P | P
Number of establishments
One | 5.53 | 5.04 | 5.82 | P | P | P | P
2 to 5 | 7.07 | 6 | 6.94 | P | P | P | P
6 to 10 | 13.91 | 10.93 | 10.7 | P | P | P | P
11 to 20 | 14.08 | 13.4 | 12.99 | P | P | P | P
More than 20 | 26.02 | 8.78 | 10.37 | P | P | P | P
Currently unoccupied | 12.83 | 17.25 | 0 | P | P | P | P
Predominant exterior wall material
Brick, stone, or stucco | 5.08 | 4.82 | 5.09 | P | P | P | P
Concrete (block or poured) | 6.87 | 6.29 | 8.42 | P | P | P | P
Concrete panels | 25.18 | 11.94 | 10.79 | P | P | P | P
Siding or shingles | 8.96 | 10.41 | 11.08 | P | P | P | P
Metal panels | 10.75 | 8.95 | 9.58 | P | P | P | P
Window glass | 18.77 | 13.23 | 15.07 | P | P | P | P
Other | 23.66 | 25.93 | 18.41 | P | P | P | P
No one major type | 23.01 | 21.32 | 57.71 | P | P | P | P
Predominant roof material
Metal surfacing | 7.8 | 7.11 | 7.7 | P | P | P | P
Synthetic or rubber | 5.99 | 5.92 | 6.77 | P | P | P | P
Built-up | 8.72 | 5.38 | 6.2 | P | P | P | P
Slate or tile shingles | 8.78 | 13.57 | 12.6 | P | P | P | P
Wooden materials (including shingles) | 13.74 | 16.51 | 16.99 | P | P | P | P
Asphalt, fiberglass, or other shingles | 6.27 | 5.9 | 9.26 | P | P | P | P
Concrete | 18.23 | 13.62 | 14.82 | P | P | P | P
Other | 25.46 | 25.44 | 23.39 | P | P | P | P
No one major type | 29.75 | 26.92 | 31.97 | P | P | P | P
Roof characteristics
Roof tilt
Flat | 7.2 | 4.98 | 5.6 | P | P | P | P
Shallow pitch | 6.65 | 6.79 | 6.89 | P | P | P | P
Steeper pitch | 6.66 | 6.18 | 7.3 | P | P | P | P
Cool roof | 7.38 | 6.3 | 8.25 | P | P | P | P
Renovations in buildings constructed before 2008 (more than one may apply)
Any type of renovation | 4.65 | 3.81 | 4.58 | P | P | P | P
Addition or annex | 7.84 | 5.03 | 5.91 | P | P | P | P
Reduction in floorspace | 16.95 | 18.52 | 35.76 | P | P | P | P
Roof replacement | 5.45 | 4.4 | 6.34 | P | P | P | P
Exterior wall replacement | 8.98 | 7.78 | 8.27 | P | P | P | P
Interior wall reconfiguration | 6.1 | 4.49 | 5.25 | P | P | P | P
Window replacement | 5.94 | 5.05 | 6.02 | P | P | P | P
HVAC equipment upgrade | 4.9 | 3.69 | 5.42 | P | P | P | P
Lighting upgrade | 5.23 | 4.47 | 4.99 | P | P | P | P
Electrical upgrade | 6.04 | 5.4 | 6.27 | P | P | P | P
Plumbing system upgrade | 5.8 | 5.68 | 6.51 | P | P | P | P
Insulation upgrade | 7.95 | 6.73 | 6.97 | P | P | P | P
Fire, safety, or security upgrade | 6.3 | 4.86 | 5.46 | P | P | P | P
Structural upgrade | 9.99 | 8.9 | 11.28 | P | P | P | P
Other | 28.68 | 23.94 | 27.47 | P | P | P | P
No renovations | 6.21 | 5.84 | 6.7 | P | P | P | P
Buildings constructed 2008 or later | 15.42 | 17.34 | 17.43 | P | P | P | P
Energy sources (more than one may apply)
Electricity | 5.3 | 4.68 | 5.06 | P | P | P | P
Natural gas | 5.32 | 4.81 | 5.33 | P | P | P | P
Fuel oil | 11.54 | 5.35 | 6.21 | P | P | P | P
District heat | 18.24 | 12.86 | 15.22 | P | P | P | P
District chilled water | 17.3 | 16.21 | 19.96 | P | P | P | P
Propane | 10.89 | 8.63 | 9.28 | P | P | P | P
Wood | 25.99 | 22.42 | 34.53 | P | P | P | P
Coal | 51.35 | 48.7 | 42.51 | P | P | P | P
Solar | 19.53 | 14.98 | 13.29 | P | P | P | P
Other | 19.42 | 16.48 | 20.24 | P | P | P | P
Space-heating energy sources (more than one may apply)
Electricity | 5.79 | 5.13 | 6.13 | P | P | P | P
Natural gas | 5.69 | 5.26 | 5.67 | P | P | P | P
Fuel oil | 17.18 | 13.74 | 11.16 | P | P | P | P
District heat | 18.27 | 12.93 | 15.33 | P | P | P | P
Propane | 11.39 | 11.61 | 13.36 | P | P | P | P
Wood | 28.67 | 25.79 | 29.65 | P | P | P | P
Coal | 62.88 | 74.78 | 69.52 | P | P | P | P
Solar | 50.74 | 50.74 | 50.74 | P | P | P | P
Other | 34.98 | 36.02 | 46.14 | P | P | P | P
Primary space-heating energy source
Electricity | 7.57 | 6.55 | 8.29 | P | P | P | P
Natural gas | 5.7 | 5.09 | 5.47 | P | P | P | P
Fuel oil | 19.85 | 20.81 | 14.44 | P | P | P | P
District heat | 18.32 | 13.1 | 15.48 | P | P | P | P
Propane | 11.69 | 12.14 | 14.64 | P | P | P | P
Wood | 39.69 | 43.28 | 48.11 | P | P | P | P
Coal | 76.04 | 84.87 | 73.92 | P | P | P | P
Other | 40.51 | 45.09 | 55.15 | P | P | P | P
Cooling energy sources (more than one may apply)
Electricity | 5.46 | 4.7 | 5.12 | P | P | P | P
Natural gas | 30.62 | 21.52 | 26.22 | P | P | P | P
District chilled water | 17.3 | 16.21 | 19.96 | P | P | P | P
Water-heating energy sources (more than one may apply)
Electricity | 5.69 | 5.34 | 5.76 | P | P | P | P
Natural gas | 5.65 | 5.24 | 5.99 | P | P | P | P
Fuel oil | 25.38 | 15.78 | 12.46 | P | P | P | P
District heat | 21.45 | 15.55 | 18.41 | P | P | P | P
Propane | 12.32 | 11.6 | 12.16 | P | P | P | P
Cooking energy sources (more than one may apply)
Electricity | 5.23 | 4.48 | 5.21 | P | P | P | P
Natural gas | 5.65 | 4.73 | 6.53 | P | P | P | P
Propane | 19.03 | 11.91 | 16.44 | P | P | P | P
Energy end uses (more than one may apply)
Buildings with space heating | 5.03 | 4.5 | 5.04 | P | P | P | P
Buildings with cooling | 5.4 | 4.72 | 5.18 | P | P | P | P
Buildings with water heating | 5.09 | 4.57 | 5.06 | P | P | P | P
Buildings with cooking | 4.82 | 3.92 | 5.04 | P | P | P | P
Buildings with manufacturing | 13.79 | 11.26 | 13.63 | P | P | P | P
Buildings with electricity generation | 6.85 | 4.75 | 5.52 | P | P | P | P
Percent of floorspace heated
Not heated | 9.35 | 9.9 | 15.35 | P | P | P | P
1 to 50 | 12.02 | 11.27 | 14.35 | P | P | P | P
51 to 99 | 6.93 | 5.52 | 7.17 | P | P | P | P
100 | 4.52 | 4.4 | 5.18 | P | P | P | P
Percent of floorspace cooled
Not cooled | 8.76 | 9.16 | 10.97 | P | P | P | P
1 to 50 | 10.51 | 8.82 | 11.24 | P | P | P | P
51 to 99 | 6.41 | 5 | 5.79 | P | P | P | P
100 | 4.64 | 5.16 | 5.94 | P | P | P | P
Percent lit when open
Zero | 23.03 | 23.06 | 32.68 | P | P | P | P
1 to 50 | 7.54 | 7.78 | 10.79 | P | P | P | P
51 to 99 | 6.33 | 5.03 | 5.55 | P | P | P | P
100 | 4.98 | 4.79 | 5.68 | P | P | P | P
Building never open/electricity not used | 9.95 | 10.47 | 40.57 | P | P | P | P
Percent lit during off hours
Zero | 6.59 | 6.85 | 8.2 | P | P | P | P
1 to 50 | 5.01 | 4.6 | 5 | P | P | P | P
51 to 100 | 9.95 | 8.28 | 13.48 | P | P | P | P
Building always open with no "off hours" | 16.75 | 11.22 | 15.98 | P | P | P | P
Electricity not used | 12.73 | 14.36 | 41.2 | P | P | P | P
Heating equipment (more than one may apply)
Heat pumps | 9.31 | 6.88 | 8.41 | P | P | P | P
Furnaces | 7.18 | 7.85 | 7.81 | P | P | P | P
Individual space heaters | 6.44 | 5.21 | 5.82 | P | P | P | P
District heat | 18.27 | 12.93 | 15.33 | P | P | P | P
Boilers | 6.45 | 4.15 | 5.79 | P | P | P | P
Packaged heating units | 5.44 | 5.51 | 6.23 | P | P | P | P
Other | 18.32 | 14.51 | 15.82 | P | P | P | P
Cooling equipment (more than one may apply)
Residential-type central air conditioners | 7.01 | 7.44 | 7.68 | P | P | P | P
Heat pumps | 8.84 | 6.9 | 8.31 | P | P | P | P
Individual air conditioners | 7.26 | 5.37 | 7.11 | P | P | P | P
District chilled water | 17.3 | 16.21 | 19.96 | P | P | P | P
Central chillers | 7.08 | 4.5 | 6.07 | P | P | P | P
Packaged air conditioning units | 6.26 | 5.01 | 5.55 | P | P | P | P
Swamp coolers | 16.55 | 14.95 | 13.52 | P | P | P | P
Other | 51.56 | 27.3 | 30.46 | P | P | P | P
Main equipment replaced since 1990 (more than one may apply)
Heating | 4.78 | 4.28 | 5.22 | P | P | P | P
Cooling | 4.86 | 4.1 | 4.75 | P | P | P | P
Water-heating equipment
Centralized system | 4.99 | 4.78 | 5.48 | P | P | P | P
Distributed system | 7.97 | 7.42 | 7.91 | P | P | P | P
Combination of centralized and distributed system | 7.35 | 5.26 | 6.78 | P | P | P | P
Lighting equipment types (more than one may apply)
Incandescent | 4.56 | 4.2 | 4.96 | P | P | P | P
Standard fluorescent | 5.43 | 4.62 | 5.07 | P | P | P | P
Compact fluorescent | 5.57 | 4.26 | 4.8 | P | P | P | P
High-intensity discharge (HID) | 7.35 | 5.05 | 6.11 | P | P | P | P
Halogen | 5.45 | 5.04 | 5.63 | P | P | P | P
LED | 7.39 | 5.15 | 5.9 | P | P | P | P
Other | 31.76 | 19.6 | 19.32 | P | P | P | P
Refrigeration equipment (more than one may apply)
Any refrigeration | 5.07 | 4.2 | 4.64 | P | P | P | P
Walk-in units | 4.76 | 4.19 | 5.41 | P | P | P | P
Cases or cabinets | 4.67 | 4.75 | 5.62 | P | P | P | P
Large cold storage areas | 10.93 | 10.34 | 10.72 | P | P | P | P
Commercial ice makers | 5.45 | 4.44 | 5.5 | P | P | P | P
Residential-type or compact units | 5.59 | 4.61 | 4.83 | P | P | P | P
Vending machines | 5.65 | 4.64 | 5.03 | P | P | P | P
No refrigeration | 7.16 | 8.82 | 15.13 | P | P | P | P
Office equipment (more than one may apply)
Desktop computers | 5.62 | 4.69 | 5.19 | P | P | P | P
With flat screen monitors | 5.79 | 4.71 | 5.22 | P | P | P | P
With multiple monitors | 7.4 | 5.3 | 5.77 | P | P | P | P
Laptop computers | 5.85 | 4.6 | 5.09 | P | P | P | P
Dedicated servers | 6.81 | 4.88 | 5.14 | P | P | P | P
Laser printers | 5.65 | 4.82 | 5.41 | P | P | P | P
Inkjet printers | 6.66 | 5.55 | 6.86 | P | P | P | P
FAX machines | 5.81 | 4.63 | 4.97 | P | P | P | P
Photocopiers | 6.4 | 4.64 | 5.09 | P | P | P | P
Number of desktop computers
None | 7.35 | 8.13 | 10.14 | P | P | P | P
1 to 4 | 5.15 | 5.7 | 6.45 | P | P | P | P
5 to 9 | 8.54 | 8.46 | 14 | P | P | P | P
10 to 19 | 8.84 | 8.6 | 9.12 | P | P | P | P
20 to 49 | 8.37 | 7.43 | 9.51 | P | P | P | P
50 to 99 | 8.83 | 8.01 | 9.77 | P | P | P | P
100 to 249 | 7.98 | 6.99 | 10.22 | P | P | P | P
250 or more | 7.35 | 6.49 | 7.06 | P | P | P | P
Number of laptop computers
None | 5.75 | 5.94 | 7.19 | P | P | P | P
1 to 4 | 6.16 | 6.02 | 6.75 | P | P | P | P
5 to 9 | 8.85 | 8.65 | 12.63 | P | P | P | P
10 to 19 | 8.83 | 8.72 | 9.98 | P | P | P | P
20 to 49 | 8.87 | 7.47 | 8.87 | P | P | P | P
50 to 99 | 10.45 | 8.42 | 13.78 | P | P | P | P
100 to 249 | 10.8 | 8.73 | 8.41 | P | P | P | P
250 or more | 12.61 | 8.95 | 9.84 | P | P | P | P
Number of dedicated servers
None | 5.55 | 5.64 | 7.84 | P | P | P | P
1 to 4 | 7.01 | 5.89 | 6.84 | P | P | P | P
5 to 9 | 9.76 | 8.53 | 8.96 | P | P | P | P
10 to 19 | 14.05 | 9.28 | 9.02 | P | P | P | P
20 to 49 | 15.49 | 8.87 | 10.83 | P | P | P | P
50 or more | 15.03 | 12.31 | 11.4 | P | P | P | P
Number of photocopiers
None | 5.6 | 5.82 | 6.72 | P | P | P | P
One | 7.17 | 7.84 | 8.28 | P | P | P | P
2 to 4 | 6.96 | 5.62 | 8.09 | P | P | P | P
5 to 9 | 8.25 | 6.76 | 10.5 | P | P | P | P
10 or more | 9.5 | 6.63 | 6.61 | P | P | P | P
Number of TVs or video displays
None | 6.14 | 6.69 | 9.56 | P | P | P | P
One | 6.53 | 6.51 | 7.52 | P | P | P | P
2 to 4 | 6.49 | 5.98 | 6.79 | P | P | P | P
5 to 9 | 7.94 | 7.64 | 8.81 | P | P | P | P
10 to 19 | 9.97 | 8.15 | 12.11 | P | P | P | P
20 to 49 | 9.82 | 7.75 | 9.11 | P | P | P | P
50 to 99 | 13.69 | 13.86 | 14.18 | P | P | P | P
100 or more | 11.26 | 8.03 | 10.03 | P | P | P | P
Food preparation or serving areas in non-food service buildings (more than one may apply)
Snack bar or concession stand | 8.87 | 6.55 | 8.28 | P | P | P | P
Fast food or small restaurant | 8.11 | 7.14 | 6.55 | P | P | P | P
Cafeteria or large restaurant | 6.61 | 5.15 | 7.72 | P | P | P | P
Commercial kitchen/ food preparation area | 7.12 | 5.35 | 8.19 | P | P | P | P
Small kitchen area | 6.4 | 5.39 | 6.2 | P | P | P | P
Separate computer areas (more than one may apply)
Data center or server farm | 9.6 | 6.49 | 6.43 | P | P | P | P
Computer-based training room | 6.76 | 5.72 | 5.75 | P | P | P | P
Student or public computer center | 7.2 | 5.88 | 6.96 | P | P | P | P
HVAC conservation features (more than one may apply)
Economizer cycle | 6.23 | 5.04 | 6.05 | P | P | P | P
Regular HVAC maintenance | 5.3 | 4.68 | 5.09 | P | P | P | P
Building automation system (BAS)2 | 7.29 | 4.85 | 5.3 | P | P | P | P
Window and interior lighting features (more than one may apply)
Multipaned windows | 5.12 | 4.68 | 4.82 | P | P | P | P
Tinted window glass | 7.84 | 6.05 | 6.17 | P | P | P | P
Reflective window glass | 8.32 | 6.52 | 6.29 | P | P | P | P
External overhangs or awnings | 5.26 | 5.24 | 5.95 | P | P | P | P
Skylights or atriums | 10.11 | 6.17 | 7.19 | P | P | P | P
Light scheduling | 6.19 | 5.42 | 6.4 | P | P | P | P
Occupancy sensors | 8.53 | 5 | 5.23 | P | P | P | P
Multi-level lighting or dimming | 5.88 | 5.72 | 6.68 | P | P | P | P
Daylight harvesting | 11.27 | 8.22 | 10.57 | P | P | P | P
Demand responsive lighting | 19.93 | 16.09 | 15.49 | P | P | P | P
Building automation system (BAS) for lighting1 | 9.86 | 7.5 | 7.63 | P | P | P | P
Equipment usage reduced when building not in full use (more than one may apply)
Heating | 5.4 | 4.76 | 5.21 | P | P | P | P
Cooling | 5.73 | 4.91 | 5.38 | P | P | P | P
Lighting | 5.36 | 4.7 | 5.13 | P | P | P | P