## Table 5.8
Released: October 2017
Next MECS will be fielded in 2019
Table 5.8 End Uses of Fuel Consumption, 2014;
Level: National and Regional Data;
Row: End Uses;
Column: Energy Sources, including Net Demand for Electricity;
Unit: Trillion Btu.
Distillate
| Net Demand |  | Fuel Oil |  |  | Coal
| for | Residual | and | Natural | HGL (excluding | (excluding Coal
End Use | Electricity(a) | Fuel Oil | Diesel Fuel(b) | Gas(c) | natural gasoline)(d) | Coke and Breeze)
Total United States
TOTAL FUEL CONSUMPTION | 3050 | 30 | 99 | 5858 | 84 | 776
Indirect Uses-Boiler Fuel | 52 | 21 | 12 | 2305 | 8 | 393
Conventional Boiler Use | 52 | 11 | 4 | 756 | 4 | 48
CHP and/or Cogeneration Process | -- | 10 | 9 | 1549 | 3 | 344
Direct Uses-Total Process | 2399 | 8 | 26 | 2953 | 43 | 298
Process Heating | 362 | 7 | 5 | 2590 | 37 | 280
Process Cooling and Refrigeration | 215 | * | * | 27 | * | 0
Machine Drive | 1523 | * | 13 | 162 | 3 | 1
Electro-Chemical Processes | 230 | -- | -- | -- | -- | --
Other Process Use | 68 | * | 8 | 173 | 3 | 17
Direct Uses-Total Nonprocess | 550 | 1 | 58 | 433 | 27 | 4
Facility HVAC (e) | 278 | * | 4 | 369 | 7 | 3
Facility Lighting | 189 | -- | -- | -- | -- | --
Other Facility Support | 57 | * | 2 | 41 | * | *
Onsite Transportation | 14 | -- | 39 | 2 | 20 | --
Conventional Electricity Generation | -- | * | 3 | 12 | * | 2
Other Nonprocess Use | 12 | * | 11 | 8 | * | *
End Use Not Reported | 50 | * | 3 | 168 | 5 | 81
Northeast Census Region
TOTAL FUEL CONSUMPTION | 293 | 11 | 15 | 423 | 8 | 47
Indirect Uses-Boiler Fuel | 6 | 8 | 2 | 144 | 1 | 25
Conventional Boiler Use | 6 | 6 | 1 | 54 | * | 4
CHP and/or Cogeneration Process | -- | 2 | 1 | 90 | * | 22
Direct Uses-Total Process | 219 | 2 | 5 | 206 | 3 | 18
Process Heating | 36 | 2 | 2 | 179 | 2 | 18
Process Cooling and Refrigeration | 18 | * | * | 3 | * | 0
Machine Drive | 140 | * | 3 | 17 | * | 0
Electro-Chemical Processes | 17 | -- | -- | -- | -- | --
Other Process Use | 7 | * | Q | 7 | * | *
Direct Uses-Total Nonprocess | 63 | 1 | 7 | 57 | 4 | *
Facility HVAC (e) | 32 | * | 2 | 51 | 2 | *
Facility Lighting | 22 | -- | -- | -- | -- | --
Other Facility Support | 6 | * | * | 2 | * | 0
Onsite Transportation | 1 | -- | 4 | * | 2 | --
Conventional Electricity Generation | -- | * | * | Q | * | 0
Other Nonprocess Use | 1 | * | Q | 1 | * | 0
End Use Not Reported | 6 | * | 1 | 16 | 1 | 3
Midwest Census Region
TOTAL FUEL CONSUMPTION | 884 | 1 | 20 | 1760 | 33 | 323
Indirect Uses-Boiler Fuel | 12 | 1 | 1 | 588 | 2 | 146
Conventional Boiler Use | 12 | * | * | 286 | 1 | 24
CHP and/or Cogeneration Process | -- | * | 1 | 302 | 1 | 122
Direct Uses-Total Process | 695 | 1 | 7 | 917 | 21 | 95
Process Heating | 114 | * | 1 | 813 | 19 | 87
Process Cooling and Refrigeration | 64 | 0 | * | 8 | * | 0
Machine Drive | 453 | * | 2 | 18 | Q | *
Electro-Chemical Processes | 47 | -- | -- | -- | -- | --
Other Process Use | 16 | * | 4 | 78 | * | 8
Direct Uses-Total Nonprocess | 160 | * | 12 | 215 | 9 | 3
Facility HVAC (e) | 76 | * | * | 188 | 2 | 2
Facility Lighting | 61 | -- | -- | -- | -- | --
Other Facility Support | 14 | 0 | Q | 22 | * | *
Onsite Transportation | 4 | -- | 8 | * | 7 | --
Conventional Electricity Generation | -- | 0 | 1 | * | * | 1
Other Nonprocess Use | 4 | 0 | 2 | Q | * | 0
End Use Not Reported | 16 | 0 | * | 40 | 1 | 78
South Census Region
TOTAL FUEL CONSUMPTION | 1456 | 13 | 45 | 2988 | 27 | 277
Indirect Uses-Boiler Fuel | 29 | 10 | 7 | 1278 | 4 | 161
Conventional Boiler Use | 29 | 3 | 1 | 319 | 3 | 15
CHP and/or Cogeneration Process | -- | 7 | 6 | 959 | 1 | 146
Direct Uses-Total Process | 1169 | 3 | 9 | 1494 | 11 | 115
Process Heating | 164 | 3 | 2 | 1298 | 9 | 113
Process Cooling and Refrigeration | 101 | 0 | * | 16 | * | 0
Machine Drive | 742 | * | 6 | 114 | 1 | 1
Electro-Chemical Processes | 135 | -- | -- | -- | -- | --
Other Process Use | 28 | * | 1 | 67 | 1 | 1
Direct Uses-Total Nonprocess | 237 | * | 27 | 117 | 10 | 1
Facility HVAC (e) | 125 | * | 1 | 96 | 2 | 1
Facility Lighting | 76 | -- | -- | -- | -- | --
Other Facility Support | 26 | * | * | 11 | * | 0
Onsite Transportation | 6 | -- | 19 | 1 | 8 | --
Conventional Electricity Generation | -- | * | * | 7 | * | *
Other Nonprocess Use | 4 | * | 6 | 3 | * | 0
End Use Not Reported | 21 | * | 2 | 98 | 3 | 0
West Census Region
TOTAL FUEL CONSUMPTION | 417 | 4 | 19 | 688 | 15 | 129
Indirect Uses-Boiler Fuel | 5 | 2 | 1 | 295 | 1 | 60
Conventional Boiler Use | 5 | 1 | 1 | 97 | * | 5
CHP and/or Cogeneration Process | -- | 1 | Q | 198 | 1 | 55
Direct Uses-Total Process | 317 | 2 | 5 | 335 | 8 | 69
Process Heating | 49 | 2 | * | 300 | 7 | 62
Process Cooling and Refrigeration | 32 | 0 | * | 1 | * | 0
Machine Drive | 188 | 0 | 2 | 14 | 1 | 0
Electro-Chemical Processes | 32 | -- | -- | -- | -- | --
Other Process Use | 17 | * | Q | 21 | 1 | 7
Direct Uses-Total Nonprocess | 89 | 0 | 12 | 44 | 5 | *
Facility HVAC (e) | 45 | 0 | 1 | 34 | 1 | 0
Facility Lighting | 29 | -- | -- | -- | -- | --
Other Facility Support | 11 | 0 | 1 | 6 | * | 0
Onsite Transportation | 2 | -- | 8 | * | 4 | --
Conventional Electricity Generation | -- | 0 | Q | 3 | * | 0
Other Nonprocess Use | 2 | 0 | 1 | 1 | * | *
End Use Not Reported | 6 | 0 | * | 14 | 1 | 0
(a) 'Net Demand for Electricity' is the sum of purchases, transfers in, and total onsite electricity generation, minus sales and transfers offsite. It is the total amount of electricity used by establishments. 'Net Demand for Electricity' is not directly comparable with "Net Electricity,' which specifically excludes electricity generated onsite by combustible energy sources.
(b) 'Distillate Fuel Oil' includes Nos. 1, 2, and 4 fuel oils and Nos. 1, 2, and 4 diesel fuels.
(c) 'Natural Gas' includes natural gas obtained from utilities, local distribution companies, and any other supplier(s), such as independent gas producers, gas brokers, marketers, and any marketing subsidiaries of utilities.
(d) Hydrocarbon Gas Liquids '(HGL)' include ethane, ethylene, propane, propylene, normal butane, butylene, ethane-propane mixtures, propane-butane mixtures, and isobutane produced at refineries or natural gas processing plants, including plants that fractionate raw Natural Gas Liquids (NGL).
(e) Facility Heating, Ventilation, and Air Conditioning '(Facility HVAC)' excludes steam and hot water.
* Estimate less than 0.5.
W=Withheld to avoid disclosing data for individual establishments.
Q=Withheld because Relative Standard Error is greater than 50 percent.
NA=Not available.
-- Estimation is not applicable.
S=Negative value.
Notes: Totals may not equal sum of components because of independent rounding. The estimates presented in this table are for the total consumption of energy (formerly total inputs of energy) for the production of heat, power, and electricity generation, regardless of where the energy was produced. Specifically, the estimates include the quantities of energy that were originally produced offsite and purchased by or transferred to the establishment, plus those that were produced onsite from other energy or input materials not classified as energy, or were extracted from captive (onsite) mines or wells. Allocations to specific end uses are made on the basis of reasonable approximations by respondents.
Source: U.S. Energy Information Administration, Office of Energy Consumption and Efficiency Statistics, Form EIA-846, '2014 Manufacturing Energy Consumption Survey.'

## RSE 5.8
Released: October 2017
Next MECS will be fielded in 2019
RSE Table 5.8 Relative Standard Errors for Table 5.8;
Unit: Percents.
Distillate
| Net Demand |  | Fuel Oil |  |  | Coal
| for | Residual | and | Natural | HGL (excluding | (excluding Coal
End Use | Electricity(a) | Fuel Oil | Diesel Fuel(b) | Gas(c) | natural gasoline)(d) | Coke and Breeze)
Total United States
TOTAL FUEL CONSUMPTION | 1.1 | 2.2 | 5.4 | 0.8 | 2.8 | 1.1
Indirect Uses-Boiler Fuel | 2.7 | 2.9 | 7.3 | 1 | 3.7 | 1.3
Conventional Boiler Use | 2.7 | 0.4 | 6.3 | 2.1 | 4.7 | 1.6
CHP and/or Cogeneration Process | -- | 6.1 | 10 | 1.1 | 5.9 | 1.5
Direct Uses-Total Process | 1 | 2.7 | 10.6 | 1 | 3 | 1.8
Process Heating | 2.1 | 1.6 | 7.5 | 1.1 | 2.2 | 2
Process Cooling and Refrigeration | 1.7 | 73.1 | 10.3 | 5.7 | 27.2 | X
Machine Drive | 1.2 | 0.1 | 13.7 | 3.8 | 26.2 | 23
Electro-Chemical Processes | 1.1 | -- | -- | -- | -- | --
Other Process Use | 4.5 | 42.3 | 25.7 | 3.3 | 17 | 0.1
Direct Uses-Total Nonprocess | 2.1 | 2.3 | 6.7 | 2.5 | 6 | 12.2
Facility HVAC (e) | 2.3 | 4 | 16.4 | 2.7 | 17 | 20.2
Facility Lighting | 2.4 | -- | -- | -- | -- | --
Other Facility Support | 3.7 | 40.2 | 44.8 | 3 | 14.7 | 0.1
Onsite Transportation | 4.6 | -- | 4.5 | 9 | 5.3 | --
Conventional Electricity Generation | -- | 0.1 | 38.1 | 17.4 | 14.5 | 0.1
Other Nonprocess Use | 14.2 | 63 | 28.4 | 27.9 | 30 | 0.1
End Use Not Reported | 10.5 | 0.1 | 23.2 | 7.3 | 13 | 4.2
Northeast Census Region
TOTAL FUEL CONSUMPTION | 3.6 | 5.3 | 11.4 | 3 | 13.2 | 7.3
Indirect Uses-Boiler Fuel | 14.6 | 7.3 | 6.7 | 3.2 | 20.8 | 13.6
Conventional Boiler Use | 14.6 | 0.2 | 10 | 5.5 | 42.2 | 0.1
CHP and/or Cogeneration Process | -- | 28.9 | 8 | 3.8 | 9.3 | 16
Direct Uses-Total Process | 3.7 | 2.6 | 18.2 | 4.7 | 17.9 | 0.1
Process Heating | 4.2 | 2.6 | 15.3 | 4.5 | 19.6 | 0.1
Process Cooling and Refrigeration | 6.2 | 73.1 | 0.1 | 11 | 59.8 | X
Machine Drive | 5.1 | 0.1 | 26.5 | 30.4 | 29 | X
Electro-Chemical Processes | 1.2 | -- | -- | -- | -- | --
Other Process Use | 12.6 | 0.1 | 63.8 | 11.2 | 68.7 | 0.1
Direct Uses-Total Nonprocess | 5.9 | 2.3 | 17.5 | 6.5 | 16.2 | 29.2
Facility HVAC (e) | 7.5 | 3.8 | 32.2 | 6.2 | 29.1 | 29.2
Facility Lighting | 5.9 | -- | -- | -- | -- | --
Other Facility Support | 6.4 | 46.5 | 38.5 | 12 | 34.5 | X
Onsite Transportation | 9.6 | -- | 12.5 | 33.8 | 9.9 | --
Conventional Electricity Generation | -- | 0.1 | 8.9 | 66.5 | 56.1 | X
Other Nonprocess Use | 22 | 0.1 | 57.7 | 17.9 | 19.8 | X
End Use Not Reported | 25.6 | 0.1 | 36.2 | 1.2 | 40.3 | 0.1
Midwest Census Region
TOTAL FUEL CONSUMPTION | 2 | 7.2 | 10.1 | 1.8 | 4.6 | 2.3
Indirect Uses-Boiler Fuel | 4.7 | 1.3 | 20 | 3 | 6.8 | 2.1
Conventional Boiler Use | 4.7 | 0.5 | 13.5 | 4.8 | 6.5 | 2.4
CHP and/or Cogeneration Process | -- | 2.1 | 26.4 | 4.2 | 10.6 | 2.4
Direct Uses-Total Process | 1.9 | 18.1 | 20.3 | 2.1 | 3.9 | 5.3
Process Heating | 3.7 | 24.8 | 15 | 2.3 | 1.4 | 5.8
Process Cooling and Refrigeration | 3.2 | X | 42.6 | 2.9 | 2.7 | X
Machine Drive | 2.3 | 0.1 | 20.7 | 11.9 | 50.3 | 12.9
Electro-Chemical Processes | 4.4 | -- | -- | -- | -- | --
Other Process Use | 12.5 | 0.1 | 35.1 | 5.2 | 25.9 | 0.1
Direct Uses-Total Nonprocess | 3.7 | 34.7 | 11.3 | 4.2 | 12.4 | 16.1
Facility HVAC (e) | 4.1 | 34.7 | 39.3 | 4.5 | 39.2 | 26.7
Facility Lighting | 3.9 | -- | -- | -- | -- | --
Other Facility Support | 4.6 | X | 96.8 | 4.6 | 22.8 | 0.1
Onsite Transportation | 7.4 | -- | 4.2 | 17 | 10.3 | --
Conventional Electricity Generation | -- | X | 44.2 | 7.3 | 10.3 | 0.1
Other Nonprocess Use | 37.5 | X | 34.3 | 52.2 | 75.7 | X
End Use Not Reported | 8.3 | X | 18.2 | 9 | 29.3 | 4.3
South Census Region
TOTAL FUEL CONSUMPTION | 1.5 | 1.4 | 8.7 | 0.9 | 4.4 | 1.2
Indirect Uses-Boiler Fuel | 3.1 | 1.8 | 10 | 1 | 4 | 1.5
Conventional Boiler Use | 3.1 | 1.1 | 10 | 2.1 | 3.7 | 3.4
CHP and/or Cogeneration Process | -- | 2.6 | 11.8 | 1.1 | 11.9 | 1.6
Direct Uses-Total Process | 1.4 | 1.4 | 13.3 | 1.1 | 6 | 1.8
Process Heating | 3.3 | 1.4 | 6.1 | 1.3 | 6 | 1.9
Process Cooling and Refrigeration | 2.8 | X | 7.2 | 9.6 | 58.6 | X
Machine Drive | 1.8 | 0.1 | 20.6 | 2.3 | 27.1 | 30.3
Electro-Chemical Processes | 1.1 | -- | -- | -- | -- | --
Other Process Use | 7.5 | 89.5 | 9.6 | 5.8 | 21.2 | 0.1
Direct Uses-Total Nonprocess | 3 | 26.5 | 11.9 | 4.4 | 8.1 | 9.3
Facility HVAC (e) | 3.5 | 39.2 | 36.9 | 5.1 | 23.2 | 14.6
Facility Lighting | 3.8 | -- | -- | -- | -- | --
Other Facility Support | 6 | 19.2 | 8.1 | 4.7 | 30.6 | X
Onsite Transportation | 7.1 | -- | 7.5 | 9.1 | 8 | --
Conventional Electricity Generation | -- | 0.1 | 14.6 | 2.4 | 17.4 | 0.1
Other Nonprocess Use | 10.4 | 99 | 45.5 | 24.9 | 30.3 | X
End Use Not Reported | 22.2 | 0.1 | 37.4 | 11.7 | 15.4 | X
West Census Region
TOTAL FUEL CONSUMPTION | 4 | 4.5 | 13.9 | 1.9 | 6.3 | 0.1
Indirect Uses-Boiler Fuel | 5.9 | 0.1 | 28.9 | 1.8 | 7.2 | 0.1
Conventional Boiler Use | 5.9 | 0.1 | 16.3 | 3.6 | 5.2 | 0.1
CHP and/or Cogeneration Process | -- | 0.1 | 54.3 | 2 | 11.7 | 0.1
Direct Uses-Total Process | 3.3 | 7.9 | 39.2 | 3 | 6.3 | 0.1
Process Heating | 7 | 0.1 | 54.7 | 3.4 | 3.6 | 0.1
Process Cooling and Refrigeration | 3.7 | X | 9.6 | 7.9 | 64.5 | X
Machine Drive | 3.9 | X | 46.4 | 3 | 41.4 | X
Electro-Chemical Processes | 1.5 | -- | -- | -- | -- | --
Other Process Use | 3.1 | 61.5 | 75.3 | 2.1 | 44 | 0.1
Direct Uses-Total Nonprocess | 7.5 | X | 11 | 4.8 | 14.8 | 0.1
Facility HVAC (e) | 7 | X | 1.5 | 4 | 33.6 | X
Facility Lighting | 8.3 | -- | -- | -- | -- | --
Other Facility Support | 11.7 | X | 0.1 | 7 | 23.3 | X
Onsite Transportation | 16.4 | -- | 10.6 | 19.7 | 14 | --
Conventional Electricity Generation | -- | X | 61.7 | 47.1 | 49.7 | X
Other Nonprocess Use | 9.8 | X | 23.5 | 27.7 | 10.7 | 0.1
End Use Not Reported | 14.3 | X | 28.9 | 17 | 40.9 | X
(a) 'Net Demand for Electricity' is the sum of purchases, transfers in, and total onsite electricity generation, minus sales and transfers offsite. It is the total amount of electricity used by establishments. 'Net Demand for Electricity' is not directly comparable with "Net Electricity,' which specifically excludes electricity generated onsite by combustible energy sources.
(b) 'Distillate Fuel Oil' includes Nos. 1, 2, and 4 fuel oils and Nos. 1, 2, and 4 diesel fuels.
(c) 'Natural Gas' includes natural gas obtained from utilities, local distribution companies, and any other supplier(s), such as independent gas producers, gas brokers, marketers, and any marketing subsidiaries of utilities.
(d) Hydrocarbon Gas Liquids '(HGL)' include ethane, ethylene, propane, propylene, normal butane, butylene, ethane-propane mixtures, propane-butane mixtures, and isobutane produced at refineries or natural gas processing plants, including plants that fractionate raw Natural Gas Liquids (NGL).
(e) Facility Heating, Ventilation, and Air Conditioning '(Facility HVAC)' excludes steam and hot water.
* Estimate less than 0.5.
W=Withheld to avoid disclosing data for individual establishments.
Q=Withheld because Relative Standard Error is greater than 50 percent.
NA=Not available.
X=Not defined because RSE corresponds to a value of zero.
-- Estimation is not applicable.
S=Negative value.
Notes: Totals may not equal sum of components because of independent rounding. The estimates presented in this table are for the total consumption of energy (formerly total inputs of energy) for the production of heat, power, and electricity generation, regardless of where the energy was produced. Specifically, the estimates include the quantities of energy that were originally produced offsite and purchased by or transferred to the establishment, plus those that were produced onsite from other energy or input materials not classified as energy, or were extracted from captive (onsite) mines or wells. Allocations to specific end uses are made on the basis of reasonable approximations by respondents.
Source: U.S. Energy Information Administration, Office of Energy Consumption and Efficiency Statistics, Form EIA-846, '2014 Manufacturing Energy Consumption Survey.'