## Table 5.8
Released: February 2021
Next MECS will be fielded in 2022.
Table 5.8 End Uses of Fuel Consumption, 2018;
Level: National and Regional Data;
Row: End Uses;
Column: Energy Sources, including Net Demand for Electricity;
Unit: Trillion Btu.
Distillate
| Net Demand |  | Fuel Oil |  |  | Coal
| for | Residual | and | Natural | HGL (excluding | (excluding Coal
End Use | Electricity(a) | Fuel Oil | Diesel Fuel(b) | Gas(c) | natural gasoline)(d) | Coke and Breeze)
Total United States
TOTAL FUEL CONSUMPTION | 3052 | 17 | 86 | 6362 | 64 | 432
Indirect Uses-Boiler Fuel | 45 | 11 | 8 | 2570 | 9 | 189
Conventional Boiler Use | 45 | 6 | 3 | 823 | 5 | 14
CHP and/or Cogeneration Process | -- | 5 | 5 | 1746 | 4 | 175
Direct Uses-Total Process | 2450 | 5 | 35 | 3268 | D | 243
Process Heating | 294 | 5 | 13 | 2810 | 22 | 178
Process Cooling and Refrigeration | 256 | * | * | 24 | * | 3
Machine Drive | 1573 | * | 14 | 171 | 2 | 15
Electro-Chemical Processes | 250 | -- | -- | -- | -- | --
Other Process Use | 77 | * | 8 | 263 | D | 46
Direct Uses-Total Nonprocess | 521 | 1 | 43 | 481 | D | 1
Facility HVAC (e) | 258 | * | 2 | 386 | D | *
Facility Lighting | 181 | -- | -- | -- | -- | --
Other Facility Support | 55 | 0 | * | 52 | * | *
Onsite Transportation | 15 | -- | 33 | 3 | 18 | --
Conventional Electricity Generation | -- | * | 3 | 28 | * | *
Other Nonprocess Use | 13 | * | 4 | 12 | 1 | 0
End Use Not Reported | 36 | * | * | 43 | 3 | 0
Northeast Census Region
TOTAL FUEL CONSUMPTION | 276 | 4 | 15 | 490 | 9 | 19
Indirect Uses-Boiler Fuel | 6 | 2 | 1 | 177 | 1 | 13
Conventional Boiler Use | 6 | 1 | * | 67 | 1 | 1
CHP and/or Cogeneration Process | -- | 1 | 1 | 110 | * | 12
Direct Uses-Total Process | 200 | 1 | 10 | 242 | 2 | 6
Process Heating | 31 | 1 | Q | 209 | 2 | 5
Process Cooling and Refrigeration | 23 | * | * | 4 | * | 0
Machine Drive | 129 | * | 2 | 21 | * | 1
Electro-Chemical Processes | 7 | -- | -- | -- | -- | --
Other Process Use | 9 | * | * | 8 | * | *
Direct Uses-Total Nonprocess | 65 | 1 | 5 | 68 | 5 | *
Facility HVAC (e) | 31 | * | 2 | 58 | 2 | *
Facility Lighting | 22 | -- | -- | -- | -- | --
Other Facility Support | 7 | 0 | * | 4 | * | *
Onsite Transportation | 1 | -- | 2 | * | 3 | --
Conventional Electricity Generation | -- | * | * | 3 | * | 0
Other Nonprocess Use | 3 | * | * | Q | * | 0
End Use Not Reported | 5 | 0 | * | 3 | * | 0
Midwest Census Region
TOTAL FUEL CONSUMPTION | 901 | 1 | 21 | 1823 | 18 | 182
Indirect Uses-Boiler Fuel | 14 | 1 | * | 641 | 2 | 91
Conventional Boiler Use | 14 | * | * | 266 | 1 | 6
CHP and/or Cogeneration Process | -- | * | * | 374 | 1 | 85
Direct Uses-Total Process | 720 | * | 10 | 927 | 6 | 91
Process Heating | 101 | * | 1 | 821 | 5 | 67
Process Cooling and Refrigeration | 74 | 0 | * | 9 | * | 0
Machine Drive | 462 | * | 5 | 28 | * | 5
Electro-Chemical Processes | 61 | -- | -- | -- | -- | --
Other Process Use | 22 | 0 | Q | 69 | * | 18
Direct Uses-Total Nonprocess | 156 | * | 10 | 239 | 8 | *
Facility HVAC (e) | 74 | * | * | 209 | 2 | *
Facility Lighting | 59 | -- | -- | -- | -- | --
Other Facility Support | 16 | 0 | * | 25 | * | *
Onsite Transportation | 6 | -- | 9 | 1 | 6 | --
Conventional Electricity Generation | -- | 0 | * | 1 | * | *
Other Nonprocess Use | 2 | * | * | 4 | * | 0
End Use Not Reported | 11 | 0 | * | 16 | 2 | 0
South Census Region
TOTAL FUEL CONSUMPTION | 1469 | 8 | 32 | 3358 | 20 | 141
Indirect Uses-Boiler Fuel | 20 | 7 | 5 | 1485 | 4 | 52
Conventional Boiler Use | 20 | 4 | 1 | 372 | 2 | 3
CHP and/or Cogeneration Process | -- | 4 | 3 | 1113 | 2 | 49
Direct Uses-Total Process | 1219 | 1 | 9 | 1725 | D | 89
Process Heating | 133 | 1 | 3 | 1437 | 5 | 71
Process Cooling and Refrigeration | 119 | 0 | * | 11 | * | *
Machine Drive | 782 | * | 4 | 104 | 1 | 8
Electro-Chemical Processes | 159 | -- | -- | -- | -- | --
Other Process Use | 26 | * | 1 | 174 | D | 10
Direct Uses-Total Nonprocess | 214 | 0 | 19 | 126 | D | *
Facility HVAC (e) | 111 | 0 | * | 84 | D | *
Facility Lighting | 69 | -- | -- | -- | -- | --
Other Facility Support | 25 | 0 | * | 17 | * | 0
Onsite Transportation | 6 | -- | 15 | 2 | 6 | --
Conventional Electricity Generation | -- | 0 | * | 19 | * | 0
Other Nonprocess Use | 4 | 0 | 3 | 4 | * | 0
End Use Not Reported | 16 | * | * | 22 | 1 | 0
West Census Region
TOTAL FUEL CONSUMPTION | 406 | 4 | 18 | 691 | 17 | 90
Indirect Uses-Boiler Fuel | 6 | 1 | 2 | 266 | 2 | 33
Conventional Boiler Use | 6 | * | 1 | 118 | 1 | 4
CHP and/or Cogeneration Process | -- | 1 | 1 | 149 | * | 29
Direct Uses-Total Process | 311 | 3 | 7 | 374 | 12 | 57
Process Heating | 29 | 3 | 2 | 343 | 10 | 35
Process Cooling and Refrigeration | 40 | 0 | * | 2 | * | 2
Machine Drive | 200 | 0 | 3 | 17 | Q | 1
Electro-Chemical Processes | 23 | -- | -- | -- | -- | --
Other Process Use | 19 | 0 | Q | 12 | * | Q
Direct Uses-Total Nonprocess | 85 | * | 10 | 48 | 3 | 0
Facility HVAC (e) | 42 | 0 | * | 36 | * | 0
Facility Lighting | 31 | -- | -- | -- | -- | --
Other Facility Support | 7 | 0 | * | 6 | * | 0
Onsite Transportation | 2 | -- | 6 | * | 3 | --
Conventional Electricity Generation | -- | * | 3 | 4 | * | 0
Other Nonprocess Use | 4 | 0 | Q | 2 | * | 0
End Use Not Reported | 4 | 0 | * | 2 | * | 0

## RSE 5.8
Released: February 2021
Next MECS will be fielded in 2022.
RSE Table 5.8 Relative Standard Errors for Table 5.8;
Unit: Percents.
Distillate
| Net Demand |  | Fuel Oil |  |  | Coal
| for | Residual | and | Natural | HGL (excluding | (excluding Coal
End Use | Electricity(a) | Fuel Oil | Diesel Fuel(b) | Gas(c) | natural gasoline)(d) | Coke and Breeze)
Total United States
TOTAL FUEL CONSUMPTION | 1.6 | 2.5 | 7.9 | 0.9 | 3.9 | 3.3
Indirect Uses-Boiler Fuel | 3.2 | 0.7 | 7 | 1 | 9.2 | 0.2
Conventional Boiler Use | 3.2 | 1.3 | 17.8 | 1.7 | 12.1 | 1.8
CHP and/or Cogeneration Process | -- | 0.2 | 4.2 | 1.2 | 14 | 0.1
Direct Uses-Total Process | 1.3 | 6.3 | 16.3 | 1.3 | D | 5.9
Process Heating | 2.4 | 6.3 | 29.1 | 1.4 | 6.7 | 0.2
Process Cooling and Refrigeration | 4.1 | 0 | 8.5 | 4.8 | 20 | 4.9
Machine Drive | 1.5 | 72.5 | 14.9 | 3.4 | 40.8 | 0
Electro-Chemical Processes | 1.7 | -- | -- | -- | -- | --
Other Process Use | 4.7 | 90 | 46.3 | 3.3 | D | 31
Direct Uses-Total Nonprocess | 3.7 | 30.1 | 6.5 | 3.3 | D | 17.7
Facility HVAC (e) | 3.8 | 7.4 | 29.2 | 3.9 | D | 27.6
Facility Lighting | 5.1 | -- | -- | -- | -- | --
Other Facility Support | 2.7 | X | 49.1 | 6.2 | 19.2 | 0
Onsite Transportation | 4.8 | -- | 6.3 | 13.4 | 4.6 | --
Conventional Electricity Generation | -- | 0 | 23.8 | 1.3 | 46.3 | 0
Other Nonprocess Use | 18.8 | 61.2 | 24.7 | 12.1 | 15 | X
End Use Not Reported | 13.1 | 0 | 12.7 | 8.5 | 21.8 | X
Northeast Census Region
TOTAL FUEL CONSUMPTION | 4.7 | 5.3 | 28.8 | 4 | 8.7 | 0.3
Indirect Uses-Boiler Fuel | 7.9 | 0.3 | 14.9 | 3.9 | 12.9 | 0.1
Conventional Boiler Use | 7.9 | 0 | 7.1 | 5.5 | 9 | 0
CHP and/or Cogeneration Process | -- | 0.8 | 23.1 | 5.3 | 47.6 | 0.1
Direct Uses-Total Process | 5.1 | 0.8 | 38.6 | 6.4 | 16.2 | 0.1
Process Heating | 8.2 | 0.8 | 51 | 7.3 | 17.8 | 0.1
Process Cooling and Refrigeration | 15.2 | 0 | 52.1 | 10.1 | 63.9 | X
Machine Drive | 4.6 | 0 | 25.2 | 3.7 | 38.5 | 0
Electro-Chemical Processes | 2.5 | -- | -- | -- | -- | --
Other Process Use | 19.6 | 50.9 | 13.1 | 18.5 | 40.8 | 0
Direct Uses-Total Nonprocess | 5.1 | 31.6 | 19.1 | 5.8 | 11.8 | 68
Facility HVAC (e) | 5.4 | 7.4 | 38.4 | 5.8 | 19.3 | 70.9
Facility Lighting | 5.5 | -- | -- | -- | -- | --
Other Facility Support | 8.6 | X | 85.8 | 11.1 | 30.9 | 0
Onsite Transportation | 9.8 | -- | 12.1 | 35.1 | 15.6 | --
Conventional Electricity Generation | -- | 0 | 40.6 | 0.9 | 62.3 | X
Other Nonprocess Use | 43.6 | 61.5 | 43.3 | 58.3 | 42.9 | X
End Use Not Reported | 40.9 | X | 88.8 | 29.1 | 22.2 | X
Midwest Census Region
TOTAL FUEL CONSUMPTION | 2.3 | 29.3 | 20 | 2.2 | 7 | 0.3
Indirect Uses-Boiler Fuel | 9.1 | 13.5 | 31.8 | 2.3 | 14.1 | 0.3
Conventional Boiler Use | 9.1 | 24 | 7.7 | 2.7 | 18.9 | 0
CHP and/or Cogeneration Process | -- | 0.3 | 39 | 3.6 | 21.2 | 0.3
Direct Uses-Total Process | 2.3 | 73.8 | 37.6 | 3.2 | 9.6 | 0.3
Process Heating | 5.7 | 74.2 | 12.4 | 3.5 | 10.4 | 0.4
Process Cooling and Refrigeration | 3.8 | X | 12.6 | 7.5 | 24.2 | X
Machine Drive | 2.8 | 89.7 | 26.5 | 10.1 | 13.8 | 0
Electro-Chemical Processes | 6.7 | -- | -- | -- | -- | --
Other Process Use | 10.6 | X | 73.8 | 5.9 | 20.8 | 0
Direct Uses-Total Nonprocess | 3.6 | 11.1 | 15.1 | 5.5 | 8.4 | 0
Facility HVAC (e) | 3.6 | 72.9 | 38.8 | 6.2 | 25.2 | 0
Facility Lighting | 4.7 | -- | -- | -- | -- | --
Other Facility Support | 4.9 | X | 25.1 | 6 | 29.5 | 0
Onsite Transportation | 8.5 | -- | 16.5 | 7.4 | 7.5 | --
Conventional Electricity Generation | -- | X | 14.2 | 16.6 | 23.7 | 0
Other Nonprocess Use | 13.5 | 8.7 | 25.9 | 7 | 50.2 | X
End Use Not Reported | 30 | X | 0 | 8.1 | 37.8 | X
South Census Region
TOTAL FUEL CONSUMPTION | 1.6 | 1 | 6.6 | 1 | 6.1 | 0.2
Indirect Uses-Boiler Fuel | 2.4 | 0.1 | 3.4 | 1.2 | 18.3 | 0.5
Conventional Boiler Use | 2.4 | 0.1 | 9.1 | 2.6 | 31.8 | 8.1
CHP and/or Cogeneration Process | -- | 0.3 | 3.2 | 1.4 | 21.2 | 0
Direct Uses-Total Process | 1.4 | 8 | 15.4 | 1.3 | D | 0.2
Process Heating | 2.3 | 5.7 | 28.7 | 1.3 | 10 | 0.2
Process Cooling and Refrigeration | 3.5 | X | 0.1 | 8.3 | 25.1 | 67.5
Machine Drive | 1.9 | 97.3 | 20.4 | 2.9 | 30.7 | 0
Electro-Chemical Processes | 0.5 | -- | -- | -- | -- | --
Other Process Use | 4 | 91 | 36.7 | 3.9 | D | 0
Direct Uses-Total Nonprocess | 3.2 | X | 8.6 | 5.6 | D | 58.6
Facility HVAC (e) | 3.5 | X | 47.7 | 7.4 | D | 58.6
Facility Lighting | 3.7 | -- | -- | -- | -- | --
Other Facility Support | 4.4 | X | 3.6 | 16 | 35.3 | X
Onsite Transportation | 8.7 | -- | 7 | 22.9 | 7.8 | --
Conventional Electricity Generation | -- | X | 15.9 | 1.7 | 1 | X
Other Nonprocess Use | 9.9 | X | 31.7 | 5 | 16.8 | X
End Use Not Reported | 15.8 | 0 | 0.1 | 15.4 | 27.7 | X
West Census Region
TOTAL FUEL CONSUMPTION | 8.8 | 7 | 14 | 3.2 | 9.8 | 15.8
Indirect Uses-Boiler Fuel | 5.6 | 0 | 29.6 | 3.1 | 8.6 | 0
Conventional Boiler Use | 5.6 | 0 | 45.2 | 5.7 | 2 | 0
CHP and/or Cogeneration Process | -- | 0 | 6.4 | 3.4 | 31.4 | 0
Direct Uses-Total Process | 6.3 | 9.5 | 25.6 | 3.5 | 13.4 | 25
Process Heating | 3.6 | 9.5 | 8.9 | 3.5 | 12.5 | 0.5
Process Cooling and Refrigeration | 21.3 | X | 30 | 10.8 | 15.6 | 0
Machine Drive | 6.4 | X | 46.7 | 23.8 | 68.4 | 0
Electro-Chemical Processes | 1.5 | -- | -- | -- | -- | --
Other Process Use | 9.8 | X | 59.9 | 24 | 28 | 79.2
Direct Uses-Total Nonprocess | 20 | 0 | 15.3 | 9.7 | 9.2 | X
Facility HVAC (e) | 20.2 | X | 48.9 | 12.7 | 20.5 | X
Facility Lighting | 27.3 | -- | -- | -- | -- | --
Other Facility Support | 5.6 | X | 30.7 | 10.1 | 21 | X
Onsite Transportation | 8.4 | -- | 15.2 | 7.6 | 10.4 | --
Conventional Electricity Generation | -- | 0 | 30.1 | 0.1 | 74.3 | X
Other Nonprocess Use | 49.9 | X | 75.1 | 16.2 | 52.6 | X
End Use Not Reported | 20.4 | X | 0 | 12.4 | 40.1 | X