## Summary
Utility ID | State | Plant Code | Plant Name | Year | Month | Generator ID | Boiler ID | Cooling ID | Generator Primary Technology | Summer Capacity of Steam Turbines (MW) | Gross Generation from Steam Turbines (MWh) | Net Generation from Steam Turbines (MWh) | Summer Capacity Associated with Single Shaft Combined Cycle Units (MW) | Gross Generation Associated with Single Shaft Combined Cycle Units (MWh) | Net Generation Associated with Single Shaft Combined Cycle Units (MWh) | Summer Capacity Associated with Combined Cycle Gas Turbines (MW) | Gross Generation Associated with Combined Cycle Gas Turbines (MWh) | Net Generation Associated with Combined Cycle Gas Turbines (MWh) | Fuel Consumption from All Fuel Types (MMBTU) | Fuel Consumption from Steam Turbines (MMBTU) | Fuel Consumption from Single Shaft Combined Cycle Units (MMBTU) | Fuel Consumption from Combined Cycle Gas Turbines (MMBTU) | Coal Consumption (MMBTU) | Natural Gas Consumption (MMBTU) | Petroleum Consumption (MMBTU) | Biomass Consumption (MMBTU) | Other Gas Consumption (MMBTU) | Other Fuel Consumption (MMBTU) | Water Withdrawal Volume (Million Gallons) | Water Consumption Volume (Million Gallons) | Water Withdrawal Intensity Rate (Gallons / MWh) | Water Consumption Intensity Rate (Gallons / MWh) | Water Withdrawal Rate per Fuel Consumption (Gallons / MMBTU) | Water Consumption Rate per Fuel Consumption (Gallons / MMBTU) | Cooling Unit Hours in Service | Average Distance of Water Intake Below Water Surface (Feet) | 860 Cooling Type 1 | 860 Cooling Type 2 | 923 Cooling Type | Cooling System Type | Water Type | Water Source | Water Source Name | Water Discharge Name | Generator Status | Minimum Generator Inservice Month | Minimum Generator Inservice Year | Maximum Generator Inservice Month | Maximum Generator Inservice Year | Boiler Status | Minimum Boiler Inservice Month | Minimum Boiler Inservice Year | Maximum Boiler Inservice Month | Maximum Boiler Inservice Year | Cooling Status | Minimum Cooling Inservice Month | Minimum Cooling Inservice Year | Maximum Cooling Inservice Month | Maximum Cooling Inservice Year | Combined Heat and Power Generator? | Generator Primary Energy Source Code | Generator Prime Mover Code | Generator Duct Burners? | Sector | Steam Plant Type | Number Operable Generators | Number Operable Boilers | Number Operable Cooling Systems | Relationship Type
195 | AL | 3 | Barry | 2021 | 1 | Many | Many | 1-3 | Natural Gas Steam Turbine | 160 | 0 | -783 | [6 empty] | 0 | 0 |  |  |  | 0 |  |  |  |  | 2551.92 | 0 |  |  |  |  | 744 | 10 | (ON) Once through No Cool Pond |  | ON | Open | Fresh | Surface | Mobile River | Mobile River | OP | 2 | 1954 | 7 | 1954 | OP | 2 | 1954 | 7 | 1954 | OP | 2 | 1954 | 2 | 1954 | N | NG | ST | N/A | Electric Utility | 1 | 2 | 2 | 1 | 1C MB MG
195 | AL | 3 | Barry | 2021 | 2 | Many | Many | 1-3 | Natural Gas Steam Turbine | 160 | 821 | -52 | [6 empty] | 14838 | 14838 |  |  |  | 14838 |  |  |  |  | 2387.36 | 0 |  |  | 160899 | 0 | 672 | 10 | (ON) Once through No Cool Pond |  | ON | Open | Fresh | Surface | Mobile River | Mobile River | OP | 2 | 1954 | 7 | 1954 | OP | 2 | 1954 | 7 | 1954 | OP | 2 | 1954 | 2 | 1954 | N | NG | ST | N/A | Electric Utility | 1 | 2 | 2 | 1 | 1C MB MG
195 | AL | 3 | Barry | 2021 | 3 | Many | Many | 1-3 | Natural Gas Steam Turbine | 160 | 0 | -79 | [6 empty] | 0 | 0 |  |  |  | 0 |  |  |  |  | 2551.8 | 0 |  |  |  |  | 744 | 10 | (ON) Once through No Cool Pond |  | ON | Open | Fresh | Surface | Mobile River | Mobile River | OP | 2 | 1954 | 7 | 1954 | OP | 2 | 1954 | 7 | 1954 | OP | 2 | 1954 | 2 | 1954 | N | NG | ST | N/A | Electric Utility | 1 | 2 | 2 | 1 | 1C MB MG
195 | AL | 3 | Barry | 2021 | 4 | Many | Many | 1-3 | Natural Gas Steam Turbine | 160 | 0 | 0 | [6 empty] | 0 | 0 |  |  |  | 0 |  |  |  |  | 3209.7 | 0 |  |  |  |  | 720 | 10 | (ON) Once through No Cool Pond |  | ON | Open | Fresh | Surface | Mobile River | Mobile River | OP | 2 | 1954 | 7 | 1954 | OP | 2 | 1954 | 7 | 1954 | OP | 2 | 1954 | 2 | 1954 | N | NG | ST | N/A | Electric Utility | 1 | 2 | 2 | 1 | 1C MB MG
195 | AL | 3 | Barry | 2021 | 5 | Many | Many | 1-3 | Natural Gas Steam Turbine | 160 | 0 | -373 | [6 empty] | 0 | 0 |  |  |  | 0 |  |  |  |  | 4783.92 | 0 |  |  |  |  | 744 | 10 | (ON) Once through No Cool Pond |  | ON | Open | Fresh | Surface | Mobile River | Mobile River | OP | 2 | 1954 | 7 | 1954 | OP | 2 | 1954 | 7 | 1954 | OP | 2 | 1954 | 2 | 1954 | N | NG | ST | N/A | Electric Utility | 1 | 2 | 2 | 1 | 1C MB MG
195 | AL | 3 | Barry | 2021 | 6 | Many | Many | 1-3 | Natural Gas Steam Turbine | 160 | 0 | -633 | [6 empty] | 0 | 0 |  |  |  | 0 |  |  |  |  | 2469.6 | 0 |  |  |  |  | 720 | 10 | (ON) Once through No Cool Pond |  | ON | Open | Fresh | Surface | Mobile River | Mobile River | OP | 2 | 1954 | 7 | 1954 | OP | 2 | 1954 | 7 | 1954 | OP | 2 | 1954 | 2 | 1954 | N | NG | ST | N/A | Electric Utility | 1 | 2 | 2 | 1 | 1C MB MG
195 | AL | 3 | Barry | 2021 | 7 | Many | Many | 1-3 | Natural Gas Steam Turbine | 160 | 0 | -635 | [6 empty] | 0 | 0 |  |  |  | 0 |  |  |  |  | 4783.92 | 0 |  |  |  |  | 744 | 10 | (ON) Once through No Cool Pond |  | ON | Open | Fresh | Surface | Mobile River | Mobile River | OP | 2 | 1954 | 7 | 1954 | OP | 2 | 1954 | 7 | 1954 | OP | 2 | 1954 | 2 | 1954 | N | NG | ST | N/A | Electric Utility | 1 | 2 | 2 | 1 | 1C MB MG
195 | AL | 3 | Barry | 2021 | 8 | Many | Many | 1-3 | Natural Gas Steam Turbine | 160 | 0 | -612 | [6 empty] | 0 | 0 |  |  |  | 0 |  |  |  |  | 4783.92 | 0 |  |  |  |  | 744 | 10 | (ON) Once through No Cool Pond |  | ON | Open | Fresh | Surface | Mobile River | Mobile River | OP | 2 | 1954 | 7 | 1954 | OP | 2 | 1954 | 7 | 1954 | OP | 2 | 1954 | 2 | 1954 | N | NG | ST | N/A | Electric Utility | 1 | 2 | 2 | 1 | 1C MB MG
195 | AL | 3 | Barry | 2021 | 9 | Many | Many | 1-3 | Natural Gas Steam Turbine | 160 | 0 | -429 | [6 empty] | 0 | 0 |  |  |  | 0 |  |  |  |  | 4629.6 | 0 |  |  |  |  | 720 | 10 | (ON) Once through No Cool Pond |  | ON | Open | Fresh | Surface | Mobile River | Mobile River | OP | 2 | 1954 | 7 | 1954 | OP | 2 | 1954 | 7 | 1954 | OP | 2 | 1954 | 2 | 1954 | N | NG | ST | N/A | Electric Utility | 1 | 2 | 2 | 1 | 1C MB MG
195 | AL | 3 | Barry | 2021 | 10 | Many | Many | 1-3 | Natural Gas Steam Turbine | 160 | 0 | -351 | [6 empty] | 0 | 0 |  |  |  | 0 |  |  |  |  | 3686.21 | 0 |  |  |  |  | 744 | 10 | (ON) Once through No Cool Pond |  | ON | Open | Fresh | Surface | Mobile River | Mobile River | OP | 2 | 1954 | 7 | 1954 | OP | 2 | 1954 | 7 | 1954 | OP | 2 | 1954 | 2 | 1954 | N | NG | ST | N/A | Electric Utility | 1 | 2 | 2 | 1 | 1C MB MG
195 | AL | 3 | Barry | 2021 | 11 | Many | Many | 1-3 | Natural Gas Steam Turbine | 160 | 0 | -638 | [6 empty] | 0 | 0 |  |  |  | 0 |  |  |  |  | 4629.72 | 0 |  |  |  |  | 720 | 10 | (ON) Once through No Cool Pond |  | ON | Open | Fresh | Surface | Mobile River | Mobile River | OP | 2 | 1954 | 7 | 1954 | OP | 2 | 1954 | 7 | 1954 | OP | 2 | 1954 | 2 | 1954 | N | NG | ST | N/A | Electric Utility | 1 | 2 | 2 | 1 | 1C MB MG
195 | AL | 3 | Barry | 2021 | 12 | Many | Many | 1-3 | Natural Gas Steam Turbine | 160 | 0 | -729 | [6 empty] | 0 | 0 |  |  |  | 0 |  |  |  |  | 4783.92 | 0 |  |  |  |  | 744 | 10 | (ON) Once through No Cool Pond |  | ON | Open | Fresh | Surface | Mobile River | Mobile River | OP | 2 | 1954 | 7 | 1954 | OP | 2 | 1954 | 7 | 1954 | OP | 2 | 1954 | 2 | 1954 | N | NG | ST | N/A | Electric Utility | 1 | 2 | 2 | 1 | 1C MB MG
195 | AL | 3 | Barry | 2021 | 1 | Many | Many | 4-5 | Conventional Steam Coal | 1118.5 | 0 | -4859 | [6 empty] | 2255 | 2255 |  |  | 0 | 2255 |  |  |  |  | 643.56 | 53.321 |  |  | 285374 | 23644 | 744 | 10 | (ON) Once through No Cool Pond |  | ON | Open | Fresh | Surface | Mobile River | Mobile River | OP | 12 | 1969 | 10 | 1971 | OP | 12 | 1969 | 10 | 1971 | OP | 12 | 1969 | 12 | 1969 | N | BIT | ST | N/A | Electric Utility | 1 | 2 | 2 | 1 | 1C MB MG
195 | AL | 3 | Barry | 2021 | 2 | Many | Many | 4-5 | Conventional Steam Coal | 1118.5 | 211291 | 193084 | [6 empty] | 1974616 | 1974616 |  |  | 1877557 | 97059 |  |  |  |  | 9413.073 | 188.273 | 48751 | 975 | 4767 | 95 | 672 | 10 | (ON) Once through No Cool Pond |  | ON | Open | Fresh | Surface | Mobile River | Mobile River | OP | 12 | 1969 | 10 | 1971 | OP | 12 | 1969 | 10 | 1971 | OP | 12 | 1969 | 12 | 1969 | N | BIT | ST | N/A | Electric Utility | 1 | 2 | 2 | 1 | 1C MB MG
195 | AL | 3 | Barry | 2021 | 3 | Many | Many | 4-5 | Conventional Steam Coal | 1118.5 | 390183 | 360075 | [6 empty] | 3566815 | 3566815 |  |  | 3504383 | 62431 |  |  |  |  | 12406.3 | 266.843 | 34455 | 741 | 3478 | 75 | 744 | 10 | (ON) Once through No Cool Pond |  | ON | Open | Fresh | Surface | Mobile River | Mobile River | OP | 12 | 1969 | 10 | 1971 | OP | 12 | 1969 | 10 | 1971 | OP | 12 | 1969 | 12 | 1969 | N | BIT | ST | N/A | Electric Utility | 1 | 2 | 2 | 1 | 1C MB MG
195 | AL | 3 | Barry | 2021 | 4 | Many | Many | 4-5 | Conventional Steam Coal | 1118.5 | 333081 | 306278 | [6 empty] | 3014846 | 3014846 |  |  | 2938646 | 76200 |  |  |  |  | 17800.833 | 157.088 | 58120 | 513 | 5904 | 52 | 720 | 10 | (ON) Once through No Cool Pond |  | ON | Open | Fresh | Surface | Mobile River | Mobile River | OP | 12 | 1969 | 10 | 1971 | OP | 12 | 1969 | 10 | 1971 | OP | 12 | 1969 | 12 | 1969 | N | BIT | ST | N/A | Electric Utility | 1 | 2 | 2 | 1 | 1C MB MG
195 | AL | 3 | Barry | 2021 | 5 | Many | Many | 4-5 | Conventional Steam Coal | 1118.5 | 404953 | 373814 | [6 empty] | 3719849 | 3719849 |  |  | 3594842 | 125007 |  |  |  |  | 19157.49 | 298.951 | 51249 | 800 | 5150 | 80 | 744 | 10 | (ON) Once through No Cool Pond |  | ON | Open | Fresh | Surface | Mobile River | Mobile River | OP | 12 | 1969 | 10 | 1971 | OP | 12 | 1969 | 10 | 1971 | OP | 12 | 1969 | 12 | 1969 | N | BIT | ST | N/A | Electric Utility | 1 | 2 | 2 | 1 | 1C MB MG
195 | AL | 3 | Barry | 2021 | 6 | Many | Many | 4-5 | Conventional Steam Coal | 1118.5 | 400511 | 370597 | [6 empty] | 3644979 | 3644979 |  |  | 3506705 | 138275 |  |  |  |  | 13563.1 | 368.498 | 36598 | 994 | 3721 | 101 | 720 | 10 | (ON) Once through No Cool Pond |  | ON | Open | Fresh | Surface | Mobile River | Mobile River | OP | 12 | 1969 | 10 | 1971 | OP | 12 | 1969 | 10 | 1971 | OP | 12 | 1969 | 12 | 1969 | N | BIT | ST | N/A | Electric Utility | 1 | 2 | 2 | 1 | 1C MB MG
195 | AL | 3 | Barry | 2021 | 7 | Many | Many | 4-5 | Conventional Steam Coal | 1118.5 | 536930 | 498911 | [6 empty] | 5072149 | 5072149 |  |  | 4904537 | 167612 |  |  |  |  | 19487.726 | 423.966 | 39061 | 850 | 3842 | 84 | 744 | 10 | (ON) Once through No Cool Pond |  | ON | Open | Fresh | Surface | Mobile River | Mobile River | OP | 12 | 1969 | 10 | 1971 | OP | 12 | 1969 | 10 | 1971 | OP | 12 | 1969 | 12 | 1969 | N | BIT | ST | N/A | Electric Utility | 1 | 2 | 2 | 1 | 1C MB MG
195 | AL | 3 | Barry | 2021 | 8 | Many | Many | 4-5 | Conventional Steam Coal | 1118.5 | 541257 | 503132 | [6 empty] | 5122481 | 5122481 |  |  | 4825185 | 297296 |  |  |  |  | 18837.219 | 521.179 | 37440 | 1036 | 3677 | 102 | 744 | 10 | (ON) Once through No Cool Pond |  | ON | Open | Fresh | Surface | Mobile River | Mobile River | OP | 12 | 1969 | 10 | 1971 | OP | 12 | 1969 | 10 | 1971 | OP | 12 | 1969 | 12 | 1969 | N | BIT | ST | N/A | Electric Utility | 1 | 2 | 2 | 1 | 1C MB MG
195 | AL | 3 | Barry | 2021 | 9 | Many | Many | 4-5 | Conventional Steam Coal | 1118.5 | 596029 | 556818 | [6 empty] | 5576487 | 5576487 |  |  | 4924619 | 651868 |  |  |  |  | 18327.517 | 252.517 | 32915 | 454 | 3287 | 45 | 720 | 10 | (ON) Once through No Cool Pond |  | ON | Open | Fresh | Surface | Mobile River | Mobile River | OP | 12 | 1969 | 10 | 1971 | OP | 12 | 1969 | 10 | 1971 | OP | 12 | 1969 | 12 | 1969 | N | BIT | ST | N/A | Electric Utility | 1 | 2 | 2 | 1 | 1C MB MG
195 | AL | 3 | Barry | 2021 | 10 | Many | Many | 4-5 | Conventional Steam Coal | 1118.5 | 90832 | 80939 | [6 empty] | 894297 | 894297 |  |  | 797466 | 96830 |  |  |  |  | 5578.47 | 4.65 | 68922 | 57 | 6238 | 5 | 744 | 10 | (ON) Once through No Cool Pond |  | ON | Open | Fresh | Surface | Mobile River | Mobile River | OP | 12 | 1969 | 10 | 1971 | OP | 12 | 1969 | 10 | 1971 | OP | 12 | 1969 | 12 | 1969 | N | BIT | ST | N/A | Electric Utility | 1 | 2 | 2 | 1 | 1C MB MG
195 | AL | 3 | Barry | 2021 | 11 | Many | Many | 4-5 | Conventional Steam Coal | 1118.5 | 288293 | 264752 | [6 empty] | 2779221 | 2779221 |  |  | 2647819 | 131402 |  |  |  |  | 13504.72 | 303.342 | 51009 | 1146 | 4859 | 109 | 720 | 10 | (ON) Once through No Cool Pond |  | ON | Open | Fresh | Surface | Mobile River | Mobile River | OP | 12 | 1969 | 10 | 1971 | OP | 12 | 1969 | 10 | 1971 | OP | 12 | 1969 | 12 | 1969 | N | BIT | ST | N/A | Electric Utility | 1 | 2 | 2 | 1 | 1C MB MG
195 | AL | 3 | Barry | 2021 | 12 | Many | Many | 4-5 | Conventional Steam Coal | 1118.5 | 395971 | 367004 | [6 empty] | 3594427 | 3594427 |  |  | 3505064 | 89363 |  |  |  |  | 16433.195 | 257.395 | 44777 | 701 | 4572 | 72 | 744 | 10 | (ON) Once through No Cool Pond |  | ON | Open | Fresh | Surface | Mobile River | Mobile River | OP | 12 | 1969 | 10 | 1971 | OP | 12 | 1969 | 10 | 1971 | OP | 12 | 1969 | 12 | 1969 | N | BIT | ST | N/A | Electric Utility | 1 | 2 | 2 | 1 | 1C MB MG
195 | AL | 3 | Barry | 2021 | 1 | Many | Many | U6C | Natural Gas Fired Combined Cycle | 200 | 139905 | 133937 |  |  |  | 369 | 260819 | 259331 | 2724762 | 20474 |  | 2704289 |  | 2724762 | [5 empty] | 65.72 |  | 491 |  |  | 744 | 8 | (RI) Recirculate: Induced Draft |  | RI | Closed | Reclaimed | Discharge | Mobile River | Mobile River | OP | 5 | 2000 | 5 | 2000 | OP | 5 | 2000 | 5 | 2000 | OP | 5 | 2000 | 5 | 2000 | N | NG | CC | Y | Electric Utility | 1 | 3 | 2 | 1 | 1C MB MG
195 | AL | 3 | Barry | 2021 | 2 | Many | Many | U6C | Natural Gas Fired Combined Cycle | 200 | 106693 | 106021 |  |  |  | 369 | 232689 | 222541 | 2222822 | 13372 |  | 2209450 |  | 2222822 | [5 empty] | 59.64 |  | 563 |  |  | 672 | 8 | (RI) Recirculate: Induced Draft |  | RI | Closed | Reclaimed | Discharge | Mobile River | Mobile River | OP | 5 | 2000 | 5 | 2000 | OP | 5 | 2000 | 5 | 2000 | OP | 5 | 2000 | 5 | 2000 | N | NG | CC | Y | Electric Utility | 1 | 3 | 2 | 1 | 1C MB MG
195 | AL | 3 | Barry | 2021 | 3 | Many | Many | U6C | Natural Gas Fired Combined Cycle | 200 | 21263 | 18635 |  |  |  | 369 | 40177 | 39924 | 428849 | 2242 |  | 426607 |  | 428849 | [5 empty] | 13.64 |  | 732 |  |  | 744 | 8 | (RI) Recirculate: Induced Draft |  | RI | Closed | Reclaimed | Discharge | Mobile River | Mobile River | OP | 5 | 2000 | 5 | 2000 | OP | 5 | 2000 | 5 | 2000 | OP | 5 | 2000 | 5 | 2000 | N | NG | CC | Y | Electric Utility | 1 | 3 | 2 | 1 | 1C MB MG
195 | AL | 3 | Barry | 2021 | 4 | Many | Many | U6C | Natural Gas Fired Combined Cycle | 200 | 101004 | 95954 |  |  |  | 369 | 190327 | 189241 | 1981875 | 20385 |  | 1961490 |  | 1981875 | [5 empty] | 54.3 |  | 566 |  |  | 720 | 8 | (RI) Recirculate: Induced Draft |  | RI | Closed | Reclaimed | Discharge | Mobile River | Mobile River | OP | 5 | 2000 | 5 | 2000 | OP | 5 | 2000 | 5 | 2000 | OP | 5 | 2000 | 5 | 2000 | N | NG | CC | Y | Electric Utility | 1 | 3 | 2 | 1 | 1C MB MG
195 | AL | 3 | Barry | 2021 | 5 | Many | Many | U6C | Natural Gas Fired Combined Cycle | 200 | 117721 | 112335 |  |  |  | 369 | 214174 | 212896 | 2272481 | 30045 |  | 2242436 |  | 2272481 | [5 empty] | 69.75 |  | 621 |  |  | 744 | 8 | (RI) Recirculate: Induced Draft |  | RI | Closed | Reclaimed | Discharge | Mobile River | Mobile River | OP | 5 | 2000 | 5 | 2000 | OP | 5 | 2000 | 5 | 2000 | OP | 5 | 2000 | 5 | 2000 | N | NG | CC | Y | Electric Utility | 1 | 3 | 2 | 1 | 1C MB MG
195 | AL | 3 | Barry | 2021 | 6 | Many | Many | U6C | Natural Gas Fired Combined Cycle | 200 | 131874 | 126197 |  |  |  | 369 | 242462 | 241022 | 2569090 | 32185 |  | 2536905 |  | 2569090 | [5 empty] | 75 |  | 594 |  |  | 720 | 8 | (RI) Recirculate: Induced Draft |  | RI | Closed | Reclaimed | Discharge | Mobile River | Mobile River | OP | 5 | 2000 | 5 | 2000 | OP | 5 | 2000 | 5 | 2000 | OP | 5 | 2000 | 5 | 2000 | N | NG | CC | Y | Electric Utility | 1 | 3 | 2 | 1 | 1C MB MG
195 | AL | 3 | Barry | 2021 | 7 | Many | Many | U6C | Natural Gas Fired Combined Cycle | 200 | 136180 | 130611 |  |  |  | 369 | 256324 | 254836 | 2666713 | 0 |  | 2666713 |  | 2666713 | [5 empty] | 76.26 |  | 584 |  |  | 744 | 8 | (RI) Recirculate: Induced Draft |  | RI | Closed | Reclaimed | Discharge | Mobile River | Mobile River | OP | 5 | 2000 | 5 | 2000 | OP | 5 | 2000 | 5 | 2000 | OP | 5 | 2000 | 5 | 2000 | N | NG | CC | Y | Electric Utility | 1 | 3 | 2 | 1 | 1C MB MG
195 | AL | 3 | Barry | 2021 | 8 | Many | Many | U6C | Natural Gas Fired Combined Cycle | 200 | 136881 | 131299 |  |  |  | 369 | 259161 | 257673 | 2687872 | 0 |  | 2687872 |  | 2687872 | [5 empty] | 78.74 |  | 600 |  |  | 744 | 8 | (RI) Recirculate: Induced Draft |  | RI | Closed | Reclaimed | Discharge | Mobile River | Mobile River | OP | 5 | 2000 | 5 | 2000 | OP | 5 | 2000 | 5 | 2000 | OP | 5 | 2000 | 5 | 2000 | N | NG | CC | Y | Electric Utility | 1 | 3 | 2 | 1 | 1C MB MG
195 | AL | 3 | Barry | 2021 | 9 | Many | Many | U6C | Natural Gas Fired Combined Cycle | 200 | 59791 | 55482 |  |  |  | 369 | 113123 | 112429 | 1181913 | 0 |  | 1181913 |  | 1181913 | [5 empty] | 36 |  | 649 |  |  | 720 | 8 | (RI) Recirculate: Induced Draft |  | RI | Closed | Reclaimed | Discharge | Mobile River | Mobile River | OP | 5 | 2000 | 5 | 2000 | OP | 5 | 2000 | 5 | 2000 | OP | 5 | 2000 | 5 | 2000 | N | NG | CC | Y | Electric Utility | 1 | 3 | 2 | 1 | 1C MB MG
195 | AL | 3 | Barry | 2021 | 10 | Many | Many | U6C | Natural Gas Fired Combined Cycle | 200 | 93574 | 88350 |  |  |  | 369 | 167343 | 166306 | 1802480 | 28390 |  | 1774089 |  | 1802480 | [5 empty] | 45.88 |  | 519 |  |  | 744 | 8 | (RI) Recirculate: Induced Draft |  | RI | Closed | Reclaimed | Discharge | Mobile River | Mobile River | OP | 5 | 2000 | 5 | 2000 | OP | 5 | 2000 | 5 | 2000 | OP | 5 | 2000 | 5 | 2000 | N | NG | CC | Y | Electric Utility | 1 | 3 | 2 | 1 | 1C MB MG
195 | AL | 3 | Barry | 2021 | 11 | Many | Many | U6C | Natural Gas Fired Combined Cycle | 200 | 127237 | 121708 |  |  |  | 369 | 226575 | 225133 | 2410467 | 14063 |  | 2396403 |  | 2410467 | [5 empty] | 60.9 |  | 500 |  |  | 720 | 8 | (RI) Recirculate: Induced Draft |  | RI | Closed | Reclaimed | Discharge | Mobile River | Mobile River | OP | 5 | 2000 | 5 | 2000 | OP | 5 | 2000 | 5 | 2000 | OP | 5 | 2000 | 5 | 2000 | N | NG | CC | Y | Electric Utility | 1 | 3 | 2 | 1 | 1C MB MG
195 | AL | 3 | Barry | 2021 | 12 | Many | Many | U6C | Natural Gas Fired Combined Cycle | 200 | 141061 | 134911 |  |  |  | 369 | 258863 | 257386 | 2715811 | 36584 |  | 2679227 |  | 2715811 | [5 empty] | 67.89 |  | 503 |  |  | 744 | 8 | (RI) Recirculate: Induced Draft |  | RI | Closed | Reclaimed | Discharge | Mobile River | Mobile River | OP | 5 | 2000 | 5 | 2000 | OP | 5 | 2000 | 5 | 2000 | OP | 5 | 2000 | 5 | 2000 | N | NG | CC | Y | Electric Utility | 1 | 3 | 2 | 1 | 1C MB MG
195 | AL | 3 | Barry | 2021 | 1 | Many | Many | U7C | Natural Gas Fired Combined Cycle | 195 | 139775 | 133918 |  |  |  | 372 | 271450 | 269962 | 2809368 | 17931 |  | 2791437 |  | 2809368 | [5 empty] | 62 |  | 463 |  |  | 744 | 8 | (RI) Recirculate: Induced Draft |  | RI | Closed | Reclaimed | Discharge | Mobile River | Mobile River | OP | 5 | 2000 | 5 | 2000 | OP | 5 | 2001 | 5 | 2001 | OP | 5 | 2001 | 5 | 2001 | N | NG | CC | Y | Electric Utility | 1 | 3 | 2 | 1 | 1C MB MG
195 | AL | 3 | Barry | 2021 | 2 | Many | Many | U7C | Natural Gas Fired Combined Cycle | 195 | 106183 | 105511 |  |  |  | 372 | 204950 | 203606 | 2257514 | 11975 |  | 2245539 |  | 2257514 | [5 empty] | 49.56 |  | 470 |  |  | 672 | 8 | (RI) Recirculate: Induced Draft |  | RI | Closed | Reclaimed | Discharge | Mobile River | Mobile River | OP | 5 | 2000 | 5 | 2000 | OP | 5 | 2001 | 5 | 2001 | OP | 5 | 2001 | 5 | 2001 | N | NG | CC | Y | Electric Utility | 1 | 3 | 2 | 1 | 1C MB MG
195 | AL | 3 | Barry | 2021 | 3 | Many | Many | U7C | Natural Gas Fired Combined Cycle | 195 | 138816 | 133005 |  |  |  | 372 | 266117 | 264631 | 2766232 | 20321 |  | 2745911 |  | 2766232 | [5 empty] | 68.2 |  | 513 |  |  | 744 | 8 | (RI) Recirculate: Induced Draft |  | RI | Closed | Reclaimed | Discharge | Mobile River | Mobile River | OP | 5 | 2000 | 5 | 2000 | OP | 5 | 2001 | 5 | 2001 | OP | 5 | 2001 | 5 | 2001 | N | NG | CC | Y | Electric Utility | 1 | 3 | 2 | 1 | 1C MB MG
195 | AL | 3 | Barry | 2021 | 4 | Many | Many | U7C | Natural Gas Fired Combined Cycle | 195 | 117601 | 112180 |  |  |  | 372 | 221139 | 219894 | 2327196 | 28801 |  | 2298395 |  | 2327196 | [5 empty] | 60 |  | 535 |  |  | 720 | 8 | (RI) Recirculate: Induced Draft |  | RI | Closed | Reclaimed | Discharge | Mobile River | Mobile River | OP | 5 | 2000 | 5 | 2000 | OP | 5 | 2001 | 5 | 2001 | OP | 5 | 2001 | 5 | 2001 | N | NG | CC | Y | Electric Utility | 1 | 3 | 2 | 1 | 1C MB MG
195 | AL | 3 | Barry | 2021 | 5 | Many | Many | U7C | Natural Gas Fired Combined Cycle | 195 | 139734 | 133787 |  |  |  | 372 | 253527 | 252045 | 2688676 | 34421 |  | 2654255 |  | 2688676 | [5 empty] | 74.09 |  | 554 |  |  | 744 | 8 | (RI) Recirculate: Induced Draft |  | RI | Closed | Reclaimed | Discharge | Mobile River | Mobile River | OP | 5 | 2000 | 5 | 2000 | OP | 5 | 2001 | 5 | 2001 | OP | 5 | 2001 | 5 | 2001 | N | NG | CC | Y | Electric Utility | 1 | 3 | 2 | 1 | 1C MB MG
195 | AL | 3 | Barry | 2021 | 6 | Many | Many | U7C | Natural Gas Fired Combined Cycle | 195 | 133002 | 127076 |  |  |  | 372 | 242091 | 240651 | 2594202 | 56731 |  | 2537471 |  | 2594202 | [5 empty] | 72.6 |  | 571 |  |  | 720 | 8 | (RI) Recirculate: Induced Draft |  | RI | Closed | Reclaimed | Discharge | Mobile River | Mobile River | OP | 5 | 2000 | 5 | 2000 | OP | 5 | 2001 | 5 | 2001 | OP | 5 | 2001 | 5 | 2001 | N | NG | CC | Y | Electric Utility | 1 | 3 | 2 | 1 | 1C MB MG
195 | AL | 3 | Barry | 2021 | 7 | Many | Many | U7C | Natural Gas Fired Combined Cycle | 195 | 137745 | 131565 |  |  |  | 372 | 246735 | 245249 | 2658915 | 60366 |  | 2598549 |  | 2658915 | [5 empty] | 74.09 |  | 563 |  |  | 744 | 8 | (RI) Recirculate: Induced Draft |  | RI | Closed | Reclaimed | Discharge | Mobile River | Mobile River | OP | 5 | 2000 | 5 | 2000 | OP | 5 | 2001 | 5 | 2001 | OP | 5 | 2001 | 5 | 2001 | N | NG | CC | Y | Electric Utility | 1 | 3 | 2 | 1 | 1C MB MG
195 | AL | 3 | Barry | 2021 | 8 | Many | Many | U7C | Natural Gas Fired Combined Cycle | 195 | 136931 | 130791 |  |  |  | 372 | 252176 | 250699 | 2709143 | 63666 |  | 2645477 |  | 2709143 | [5 empty] | 76.57 |  | 585 |  |  | 744 | 8 | (RI) Recirculate: Induced Draft |  | RI | Closed | Reclaimed | Discharge | Mobile River | Mobile River | OP | 5 | 2000 | 5 | 2000 | OP | 5 | 2001 | 5 | 2001 | OP | 5 | 2001 | 5 | 2001 | N | NG | CC | Y | Electric Utility | 1 | 3 | 2 | 1 | 1C MB MG
195 | AL | 3 | Barry | 2021 | 9 | Many | Many | U7C | Natural Gas Fired Combined Cycle | 195 | 119036 | 113370 |  |  |  | 372 | 215225 | 213912 | 2309279 | 43246 |  | 2266033 |  | 2309279 | [5 empty] | 63.3 |  | 558 |  |  | 720 | 8 | (RI) Recirculate: Induced Draft |  | RI | Closed | Reclaimed | Discharge | Mobile River | Mobile River | OP | 5 | 2000 | 5 | 2000 | OP | 5 | 2001 | 5 | 2001 | OP | 5 | 2001 | 5 | 2001 | N | NG | CC | Y | Electric Utility | 1 | 3 | 2 | 1 | 1C MB MG
195 | AL | 3 | Barry | 2021 | 10 | Many | Many | U7C | Natural Gas Fired Combined Cycle | 195 | 136522 | 130612 |  |  |  | 372 | 250915 | 249427 | 2696293 | 48713 |  | 2647580 |  | 2696293 | [5 empty] | 65.1 |  | 498 |  |  | 744 | 8 | (RI) Recirculate: Induced Draft |  | RI | Closed | Reclaimed | Discharge | Mobile River | Mobile River | OP | 5 | 2000 | 5 | 2000 | OP | 5 | 2001 | 5 | 2001 | OP | 5 | 2001 | 5 | 2001 | N | NG | CC | Y | Electric Utility | 1 | 3 | 2 | 1 | 1C MB MG
195 | AL | 3 | Barry | 2021 | 11 | Many | Many | U7C | Natural Gas Fired Combined Cycle | 195 | 122532 | 117451 |  |  |  | 372 | 220979 | 219579 | 2366857 | 11659 |  | 2355199 |  | 2366857 | [5 empty] | 57.3 |  | 488 |  |  | 720 | 8 | (RI) Recirculate: Induced Draft |  | RI | Closed | Reclaimed | Discharge | Mobile River | Mobile River | OP | 5 | 2000 | 5 | 2000 | OP | 5 | 2001 | 5 | 2001 | OP | 5 | 2001 | 5 | 2001 | N | NG | CC | Y | Electric Utility | 1 | 3 | 2 | 1 | 1C MB MG
195 | AL | 3 | Barry | 2021 | 12 | Many | Many | U7C | Natural Gas Fired Combined Cycle | 195 | 84156 | 80146 |  |  |  | 372 | 154728 | 153830 | 1640605 | 19814 |  | 1620791 |  | 1640605 | [5 empty] | 40.61 |  | 507 |  |  | 744 | 8 | (RI) Recirculate: Induced Draft |  | RI | Closed | Reclaimed | Discharge | Mobile River | Mobile River | OP | 5 | 2000 | 5 | 2000 | OP | 5 | 2001 | 5 | 2001 | OP | 5 | 2001 | 5 | 2001 | N | NG | CC | Y | Electric Utility | 1 | 3 | 2 | 1 | 1C MB MG
195 | AL | 7 | Gadsden | 2021 | 1 | Many | Many | 1-2 | Natural Gas Steam Turbine | 130 | 0 | -877 | [6 empty] | 0 | 0 |  |  |  | 0 | [10 empty] | 0 | 25 | (ON) Once through No Cool Pond |  | ON | Open | Fresh | Surface | Coosa River | Coosa River | OP | 4 | 1949 | 7 | 1949 | OP | 4 | 1949 | 7 | 1949 | OP | 4 | 1949 | 4 | 1949 | Y | NG | ST | N/A | Electric Utility | 1 | 2 | 2 | 1 | 1C MB MG
195 | AL | 7 | Gadsden | 2021 | 2 | Many | Many | 1-2 | Natural Gas Steam Turbine | 130 | 0 | -800 | [6 empty] | 0 | 0 |  |  |  | 0 | [10 empty] | 0 | 25 | (ON) Once through No Cool Pond |  | ON | Open | Fresh | Surface | Coosa River | Coosa River | OP | 4 | 1949 | 7 | 1949 | OP | 4 | 1949 | 7 | 1949 | OP | 4 | 1949 | 4 | 1949 | Y | NG | ST | N/A | Electric Utility | 1 | 2 | 2 | 1 | 1C MB MG
195 | AL | 7 | Gadsden | 2021 | 3 | Many | Many | 1-2 | Natural Gas Steam Turbine | 130 | 0 | -710 | [6 empty] | 0 | 0 |  |  |  | 0 | [10 empty] | 0 | 25 | (ON) Once through No Cool Pond |  | ON | Open | Fresh | Surface | Coosa River | Coosa River | OP | 4 | 1949 | 7 | 1949 | OP | 4 | 1949 | 7 | 1949 | OP | 4 | 1949 | 4 | 1949 | Y | NG | ST | N/A | Electric Utility | 1 | 2 | 2 | 1 | 1C MB MG
195 | AL | 7 | Gadsden | 2021 | 4 | Many | Many | 1-2 | Natural Gas Steam Turbine | 130 | 0 | -368 | [6 empty] | 0 | 0 |  |  |  | 0 | [10 empty] | 0 | 25 | (ON) Once through No Cool Pond |  | ON | Open | Fresh | Surface | Coosa River | Coosa River | OP | 4 | 1949 | 7 | 1949 | OP | 4 | 1949 | 7 | 1949 | OP | 4 | 1949 | 4 | 1949 | Y | NG | ST | N/A | Electric Utility | 1 | 2 | 2 | 1 | 1C MB MG
195 | AL | 7 | Gadsden | 2021 | 5 | Many | Many | 1-2 | Natural Gas Steam Turbine | 130 | 0 | -319 | [6 empty] | 0 | 0 |  |  |  | 0 | [10 empty] | 0 | 25 | (ON) Once through No Cool Pond |  | ON | Open | Fresh | Surface | Coosa River | Coosa River | OP | 4 | 1949 | 7 | 1949 | OP | 4 | 1949 | 7 | 1949 | OP | 4 | 1949 | 4 | 1949 | Y | NG | ST | N/A | Electric Utility | 1 | 2 | 2 | 1 | 1C MB MG
195 | AL | 7 | Gadsden | 2021 | 6 | Many | Many | 1-2 | Natural Gas Steam Turbine | 130 | 0 | -303 | [6 empty] | 0 | 0 |  |  |  | 0 | [10 empty] | 0 | 25 | (ON) Once through No Cool Pond |  | ON | Open | Fresh | Surface | Coosa River | Coosa River | OP | 4 | 1949 | 7 | 1949 | OP | 4 | 1949 | 7 | 1949 | OP | 4 | 1949 | 4 | 1949 | Y | NG | ST | N/A | Electric Utility | 1 | 2 | 2 | 1 | 1C MB MG
195 | AL | 7 | Gadsden | 2021 | 7 | Many | Many | 1-2 | Natural Gas Steam Turbine | 130 | 0 | -322 | [6 empty] | 0 | 0 |  |  |  | 0 | [10 empty] | 0 | 25 | (ON) Once through No Cool Pond |  | ON | Open | Fresh | Surface | Coosa River | Coosa River | OP | 4 | 1949 | 7 | 1949 | OP | 4 | 1949 | 7 | 1949 | OP | 4 | 1949 | 4 | 1949 | Y | NG | ST | N/A | Electric Utility | 1 | 2 | 2 | 1 | 1C MB MG
195 | AL | 7 | Gadsden | 2021 | 8 | Many | Many | 1-2 | Natural Gas Steam Turbine | 130 | 0 | -316 | [6 empty] | 0 | 0 |  |  |  | 0 | [10 empty] | 0 | 25 | (ON) Once through No Cool Pond |  | ON | Open | Fresh | Surface | Coosa River | Coosa River | OP | 4 | 1949 | 7 | 1949 | OP | 4 | 1949 | 7 | 1949 | OP | 4 | 1949 | 4 | 1949 | Y | NG | ST | N/A | Electric Utility | 1 | 2 | 2 | 1 | 1C MB MG
195 | AL | 7 | Gadsden | 2021 | 9 | Many | Many | 1-2 | Natural Gas Steam Turbine | 130 | 0 | -289 | [6 empty] | 0 | 0 |  |  |  | 0 | [10 empty] | 0 | 25 | (ON) Once through No Cool Pond |  | ON | Open | Fresh | Surface | Coosa River | Coosa River | OP | 4 | 1949 | 7 | 1949 | OP | 4 | 1949 | 7 | 1949 | OP | 4 | 1949 | 4 | 1949 | Y | NG | ST | N/A | Electric Utility | 1 | 2 | 2 | 1 | 1C MB MG
195 | AL | 7 | Gadsden | 2021 | 10 | Many | Many | 1-2 | Natural Gas Steam Turbine | 130 | 0 | -291 | [6 empty] | 0 | 0 |  |  |  | 0 | [10 empty] | 0 | 25 | (ON) Once through No Cool Pond |  | ON | Open | Fresh | Surface | Coosa River | Coosa River | OP | 4 | 1949 | 7 | 1949 | OP | 4 | 1949 | 7 | 1949 | OP | 4 | 1949 | 4 | 1949 | Y | NG | ST | N/A | Electric Utility | 1 | 2 | 2 | 1 | 1C MB MG
195 | AL | 7 | Gadsden | 2021 | 11 | Many | Many | 1-2 | Natural Gas Steam Turbine | 130 | 0 | -540 | [6 empty] | 0 | 0 |  |  |  | 0 | [10 empty] | 0 | 25 | (ON) Once through No Cool Pond |  | ON | Open | Fresh | Surface | Coosa River | Coosa River | OP | 4 | 1949 | 7 | 1949 | OP | 4 | 1949 | 7 | 1949 | OP | 4 | 1949 | 4 | 1949 | Y | NG | ST | N/A | Electric Utility | 1 | 2 | 2 | 1 | 1C MB MG
195 | AL | 7 | Gadsden | 2021 | 12 | Many | Many | 1-2 | Natural Gas Steam Turbine | 130 | 0 | -766 | [6 empty] | 0 | 0 |  |  |  | 0 | [10 empty] | 0 | 25 | (ON) Once through No Cool Pond |  | ON | Open | Fresh | Surface | Coosa River | Coosa River | OP | 4 | 1949 | 7 | 1949 | OP | 4 | 1949 | 7 | 1949 | OP | 4 | 1949 | 4 | 1949 | Y | NG | ST | N/A | Electric Utility | 1 | 2 | 2 | 1 | 1C MB MG
195 | AL | 10 | Greene County | 2021 | 1 | Many | Many | 1-2 | Natural Gas Steam Turbine | 516.1 | 16482 | 13816 | [6 empty] | 180133 | 180133 |  |  |  | 180133 |  |  |  |  | 6023.48 | 0 | 435979 | 0 | 33439 | 0 | 731 | 5 | (ON) Once through No Cool Pond |  | ON | Open | Fresh | Surface | Black Warrior River | Black Warrior River | OP | 6 | 1965 | 7 | 1966 | OP | 6 | 1965 | 7 | 1966 | OP | 6 | 1965 | 6 | 1965 | N | NG | ST | N/A | Electric Utility | 1 | 2 | 2 | 1 | 1C MB MG
195 | AL | 10 | Greene County | 2021 | 2 | Many | Many | 1-2 | Natural Gas Steam Turbine | 516.1 | 17488 | 14715 | [6 empty] | 173759 | 173759 |  |  |  | 173759 |  |  |  |  | 6516.47 | 0 | 442845 | 0 | 37503 | 0 | 672 | 5 | (ON) Once through No Cool Pond |  | ON | Open | Fresh | Surface | Black Warrior River | Black Warrior River | OP | 6 | 1965 | 7 | 1966 | OP | 6 | 1965 | 7 | 1966 | OP | 6 | 1965 | 6 | 1965 | N | NG | ST | N/A | Electric Utility | 1 | 2 | 2 | 1 | 1C MB MG
195 | AL | 10 | Greene County | 2021 | 3 | Many | Many | 1-2 | Natural Gas Steam Turbine | 516.1 | 20520 | 17636 | [6 empty] | 204037 | 204037 |  |  |  | 204037 |  |  |  |  | 7414.24 | 0 | 420404 | 0 | 36338 | 0 | 743 | 5 | (ON) Once through No Cool Pond |  | ON | Open | Fresh | Surface | Black Warrior River | Black Warrior River | OP | 6 | 1965 | 7 | 1966 | OP | 6 | 1965 | 7 | 1966 | OP | 6 | 1965 | 6 | 1965 | N | NG | ST | N/A | Electric Utility | 1 | 2 | 2 | 1 | 1C MB MG
195 | AL | 10 | Greene County | 2021 | 4 | Many | Many | 1-2 | Natural Gas Steam Turbine | 516.1 | 31599 | 28326 | [6 empty] | 325605 | 325605 |  |  |  | 325605 |  |  |  |  | 6421.25 | 0 | 226691 | 0 | 19721 | 0 | 720 | 5 | (ON) Once through No Cool Pond |  | ON | Open | Fresh | Surface | Black Warrior River | Black Warrior River | OP | 6 | 1965 | 7 | 1966 | OP | 6 | 1965 | 7 | 1966 | OP | 6 | 1965 | 6 | 1965 | N | NG | ST | N/A | Electric Utility | 1 | 2 | 2 | 1 | 1C MB MG
195 | AL | 10 | Greene County | 2021 | 5 | Many | Many | 1-2 | Natural Gas Steam Turbine | 516.1 | 60607 | 55762 | [6 empty] | 604661 | 604661 |  |  |  | 604661 |  |  |  |  | 6133.54 | 0 | 109995 | 0 | 10144 | 0 | 744 | 5 | (ON) Once through No Cool Pond |  | ON | Open | Fresh | Surface | Black Warrior River | Black Warrior River | OP | 6 | 1965 | 7 | 1966 | OP | 6 | 1965 | 7 | 1966 | OP | 6 | 1965 | 6 | 1965 | N | NG | ST | N/A | Electric Utility | 1 | 2 | 2 | 1 | 1C MB MG
195 | AL | 10 | Greene County | 2021 | 6 | Many | Many | 1-2 | Natural Gas Steam Turbine | 516.1 | 42510 | 37893 | [6 empty] | 452280 | 452280 |  |  |  | 452280 |  |  |  |  | 8283.57 | 0 | 218604 | 0 | 18315 | 0 | 720 | 5 | (ON) Once through No Cool Pond |  | ON | Open | Fresh | Surface | Black Warrior River | Black Warrior River | OP | 6 | 1965 | 7 | 1966 | OP | 6 | 1965 | 7 | 1966 | OP | 6 | 1965 | 6 | 1965 | N | NG | ST | N/A | Electric Utility | 1 | 2 | 2 | 1 | 1C MB MG
195 | AL | 10 | Greene County | 2021 | 7 | Many | Many | 1-2 | Natural Gas Steam Turbine | 516.1 | 120937 | 111575 | [6 empty] | 1245514 | 1245514 |  |  |  | 1245514 |  |  |  |  | 12267.07 | 0 | 109945 | 0 | 9849 | 0 | 744 | 5 | (ON) Once through No Cool Pond |  | ON | Open | Fresh | Surface | Black Warrior River | Black Warrior River | OP | 6 | 1965 | 7 | 1966 | OP | 6 | 1965 | 7 | 1966 | OP | 6 | 1965 | 6 | 1965 | N | NG | ST | N/A | Electric Utility | 1 | 2 | 2 | 1 | 1C MB MG
195 | AL | 10 | Greene County | 2021 | 8 | Many | Many | 1-2 | Natural Gas Steam Turbine | 516.1 | 125826 | 116202 | [6 empty] | 1287157 | 1287157 |  |  |  | 1287157 |  |  |  |  | 12267.07 | 0 | 105567 | 0 | 9530 | 0 | 744 | 5 | (ON) Once through No Cool Pond |  | ON | Open | Fresh | Surface | Black Warrior River | Black Warrior River | OP | 6 | 1965 | 7 | 1966 | OP | 6 | 1965 | 7 | 1966 | OP | 6 | 1965 | 6 | 1965 | N | NG | ST | N/A | Electric Utility | 1 | 2 | 2 | 1 | 1C MB MG
195 | AL | 10 | Greene County | 2021 | 9 | Many | Many | 1-2 | Natural Gas Steam Turbine | 516.1 | 90310 | 82614 | [6 empty] | 935825 | 935825 |  |  |  | 935825 |  |  |  |  | 11868.06 | 0 | 143657 | 0 | 12682 | 0 | 720 | 5 | (ON) Once through No Cool Pond |  | ON | Open | Fresh | Surface | Black Warrior River | Black Warrior River | OP | 6 | 1965 | 7 | 1966 | OP | 6 | 1965 | 7 | 1966 | OP | 6 | 1965 | 6 | 1965 | N | NG | ST | N/A | Electric Utility | 1 | 2 | 2 | 1 | 1C MB MG
195 | AL | 10 | Greene County | 2021 | 10 | Many | Many | 1-2 | Natural Gas Steam Turbine | 516.1 | 90045 | 82624 | [6 empty] | 907945 | 907945 |  |  |  | 907945 |  |  |  |  | 10494.61 | 0 | 127016 | 0 | 11559 | 0 | 744 | 5 | (ON) Once through No Cool Pond |  | ON | Open | Fresh | Surface | Black Warrior River | Black Warrior River | OP | 6 | 1965 | 7 | 1966 | OP | 6 | 1965 | 7 | 1966 | OP | 6 | 1965 | 6 | 1965 | N | NG | ST | N/A | Electric Utility | 1 | 2 | 2 | 1 | 1C MB MG
195 | AL | 10 | Greene County | 2021 | 11 | Many | Many | 1-2 | Natural Gas Steam Turbine | 516.1 | 52115 | 47282 | [6 empty] | 533060 | 533060 |  |  |  | 533060 |  |  |  |  | 7707.32 | 0 | 163007 | 0 | 14459 | 0 | 720 | 5 | (ON) Once through No Cool Pond |  | ON | Open | Fresh | Surface | Black Warrior River | Black Warrior River | OP | 6 | 1965 | 7 | 1966 | OP | 6 | 1965 | 7 | 1966 | OP | 6 | 1965 | 6 | 1965 | N | NG | ST | N/A | Electric Utility | 1 | 2 | 2 | 1 | 1C MB MG
195 | AL | 10 | Greene County | 2021 | 12 | Many | Many | 1-2 | Natural Gas Steam Turbine | 516.1 | 90037 | 82702 | [6 empty] | 879803 | 879803 |  |  |  | 879803 |  |  |  |  | 11873.83 | 0 | 143574 | 0 | 13496 | 0 | 744 | 5 | (ON) Once through No Cool Pond |  | ON | Open | Fresh | Surface | Black Warrior River | Black Warrior River | OP | 6 | 1965 | 7 | 1966 | OP | 6 | 1965 | 7 | 1966 | OP | 6 | 1965 | 6 | 1965 | N | NG | ST | N/A | Electric Utility | 1 | 2 | 2 | 1 | 1C MB MG
195 | AL | 26 | E C Gaston | 2021 | 1 | 5 | 5 | 5 | Conventional Steam Coal | 832 | 384137 | 352536 | [6 empty] | 3638172 | 3638172 |  |  | 3514293 | 123878 |  |  |  |  | 414 | 359 | 1174 | 1018 | 114 | 99 | 570 | 16 | (RI) Recirculate: Induced Draft |  | RI | Closed | Fresh | Surface | Coosa River | Coosa River | OP | 8 | 1974 | 8 | 1974 | OP | 8 | 1974 | 8 | 1974 | OP | 8 | 1974 | 8 | 1974 | N | BIT | ST | N/A | Electric Utility | 1 | 1 | 1 | 1 | Simple
195 | AL | 26 | E C Gaston | 2021 | 2 | 5 | 5 | 5 | Conventional Steam Coal | 832 | 533485 | 495324 | [6 empty] | 5019524 | 5019524 |  |  | 5017615 | 1909 |  |  |  |  | 504 | 425 | 1018 | 858 | 100 | 85 | 672 | 16 | (RI) Recirculate: Induced Draft |  | RI | Closed | Fresh | Surface | Coosa River | Coosa River | OP | 8 | 1974 | 8 | 1974 | OP | 8 | 1974 | 8 | 1974 | OP | 8 | 1974 | 8 | 1974 | N | BIT | ST | N/A | Electric Utility | 1 | 1 | 1 | 1 | Simple
195 | AL | 26 | E C Gaston | 2021 | 3 | 5 | 5 | 5 | Conventional Steam Coal | 832 | 431083 | 397116 | [6 empty] | 3856759 | 3856759 |  |  | 3796956 | 59804 |  |  |  |  | 484 | 403 | 1219 | 1015 | 125 | 104 | 639 | 16 | (RI) Recirculate: Induced Draft |  | RI | Closed | Fresh | Surface | Coosa River | Coosa River | OP | 8 | 1974 | 8 | 1974 | OP | 8 | 1974 | 8 | 1974 | OP | 8 | 1974 | 8 | 1974 | N | BIT | ST | N/A | Electric Utility | 1 | 1 | 1 | 1 | Simple
195 | AL | 26 | E C Gaston | 2021 | 4 | 5 | 5 | 5 | Conventional Steam Coal | 832 | 278972 | 255620 | [6 empty] | 2907361 | 2907361 |  |  | 2327996 | 579365 |  |  |  |  | 333 | 294 | 1303 | 1150 | 115 | 101 | 450 | 16 | (RI) Recirculate: Induced Draft |  | RI | Closed | Fresh | Surface | Coosa River | Coosa River | OP | 8 | 1974 | 8 | 1974 | OP | 8 | 1974 | 8 | 1974 | OP | 8 | 1974 | 8 | 1974 | N | BIT | ST | N/A | Electric Utility | 1 | 1 | 1 | 1 | Simple
195 | AL | 26 | E C Gaston | 2021 | 5 | 5 | 5 | 5 | Conventional Steam Coal | 832 | 298399 | 272337 | [6 empty] | 2899743 | 2899743 |  |  | 2470132 | 429611 |  |  |  |  | 370 | 286 | 1359 | 1050 | 128 | 99 | 453 | 16 | (RI) Recirculate: Induced Draft |  | RI | Closed | Fresh | Surface | Coosa River | Coosa River | OP | 8 | 1974 | 8 | 1974 | OP | 8 | 1974 | 8 | 1974 | OP | 8 | 1974 | 8 | 1974 | N | BIT | ST | N/A | Electric Utility | 1 | 1 | 1 | 1 | Simple
195 | AL | 26 | E C Gaston | 2021 | 6 | 5 | 5 | 5 | Conventional Steam Coal | 832 | 291638 | 270816 | [6 empty] | 2884534 | 2884534 |  |  | 3906 | 2880628 |  |  |  |  | 210 | 82 | 775 | 303 | 73 | 28 | 714 | 16 | (RI) Recirculate: Induced Draft |  | RI | Closed | Fresh | Surface | Coosa River | Coosa River | OP | 8 | 1974 | 8 | 1974 | OP | 8 | 1974 | 8 | 1974 | OP | 8 | 1974 | 8 | 1974 | N | BIT | ST | N/A | Electric Utility | 1 | 1 | 1 | 1 | Simple
195 | AL | 26 | E C Gaston | 2021 | 7 | 5 | 5 | 5 | Conventional Steam Coal | 832 | 560314 | 519401 | [6 empty] | 5376272 | 5376272 |  |  | 5155656 | 220616 |  |  |  |  | 584 | 464 | 1124 | 893 | 109 | 86 | 741 | 16 | (RI) Recirculate: Induced Draft |  | RI | Closed | Fresh | Surface | Coosa River | Coosa River | OP | 8 | 1974 | 8 | 1974 | OP | 8 | 1974 | 8 | 1974 | OP | 8 | 1974 | 8 | 1974 | N | BIT | ST | N/A | Electric Utility | 1 | 1 | 1 | 1 | Simple
195 | AL | 26 | E C Gaston | 2021 | 8 | 5 | 5 | 5 | Conventional Steam Coal | 832 | 561334 | 519449 | [6 empty] | 5257096 | 5257096 |  |  | 5091877 | 165219 |  |  |  |  | 596 | 471 | 1147 | 907 | 113 | 90 | 744 | 16 | (RI) Recirculate: Induced Draft |  | RI | Closed | Fresh | Surface | Coosa River | Coosa River | OP | 8 | 1974 | 8 | 1974 | OP | 8 | 1974 | 8 | 1974 | OP | 8 | 1974 | 8 | 1974 | N | BIT | ST | N/A | Electric Utility | 1 | 1 | 1 | 1 | Simple
195 | AL | 26 | E C Gaston | 2021 | 9 | 5 | 5 | 5 | Conventional Steam Coal | 832 | 614 | -2933 | [6 empty] | 491 | 491 |  |  | 0 | 491 |  |  |  |  | 8 | 2 |  |  | 16281 | 4070 | 3 | 16 | (RI) Recirculate: Induced Draft |  | RI | Closed | Fresh | Surface | Coosa River | Coosa River | OP | 8 | 1974 | 8 | 1974 | OP | 8 | 1974 | 8 | 1974 | OP | 8 | 1974 | 8 | 1974 | N | BIT | ST | N/A | Electric Utility | 1 | 1 | 1 | 1 | Simple
195 | AL | 26 | E C Gaston | 2021 | 10 | 5 | 5 | 5 | Conventional Steam Coal | 832 | 0 | -2989 | [6 empty] | 0 | 0 |  |  | 0 | 0 |  |  |  |  | 0 | 0 |  |  |  |  | 0 | 16 | (RI) Recirculate: Induced Draft |  | RI | Closed | Fresh | Surface | Coosa River | Coosa River | OP | 8 | 1974 | 8 | 1974 | OP | 8 | 1974 | 8 | 1974 | OP | 8 | 1974 | 8 | 1974 | N | BIT | ST | N/A | Electric Utility | 1 | 1 | 1 | 1 | Simple
195 | AL | 26 | E C Gaston | 2021 | 11 | 5 | 5 | 5 | Conventional Steam Coal | 832 | 223926 | 204895 | [6 empty] | 2318138 | 2318138 |  |  | 2197100 | 121038 |  |  |  |  | 250 | 206 | 1220 | 1005 | 108 | 89 | 316 | 16 | (RI) Recirculate: Induced Draft |  | RI | Closed | Fresh | Surface | Coosa River | Coosa River | OP | 8 | 1974 | 8 | 1974 | OP | 8 | 1974 | 8 | 1974 | OP | 8 | 1974 | 8 | 1974 | N | BIT | ST | N/A | Electric Utility | 1 | 1 | 1 | 1 | Simple
195 | AL | 26 | E C Gaston | 2021 | 12 | 5 | 5 | 5 | Conventional Steam Coal | 832 | 159556 | 143342 | [6 empty] | 1320640 | 1320640 |  |  | 1260149 | 60491 |  |  |  |  | 177 | 145 | 1235 | 1012 | 134 | 110 | 229 | 16 | (RI) Recirculate: Induced Draft |  | RI | Closed | Fresh | Surface | Coosa River | Coosa River | OP | 8 | 1974 | 8 | 1974 | OP | 8 | 1974 | 8 | 1974 | OP | 8 | 1974 | 8 | 1974 | N | BIT | ST | N/A | Electric Utility | 1 | 1 | 1 | 1 | Simple
195 | AL | 26 | E C Gaston | 2021 | 1 | Many | Many | Many | Natural Gas Steam Turbine | 1020 | 0 | -1634 | [6 empty] | 0 | 0 |  |  | 0 | 0 |  |  |  |  | 1692 | [5 empty] | 0 | 0 | (ON) Once through No Cool Pond |  | ON | Open | Fresh | Surface | Coosa River | Coosa River | OP | 5 | 1960 | 6 | 1962 | OP | 5 | 1960 | 6 | 1962 | OP | 5 | 1960 | 6 | 1961 | N | NG | ST | N/A | Electric Utility | 1 | 4 | 4 | 4 | Complex
195 | AL | 26 | E C Gaston | 2021 | 2 | Many | Many | Many | Natural Gas Steam Turbine | 1020 | 0 | -1579 | [6 empty] | 0 | 0 |  |  | 0 | 0 |  |  |  |  | 1528 | [5 empty] | 0 | 0 | (ON) Once through No Cool Pond |  | ON | Open | Fresh | Surface | Coosa River | Coosa River | OP | 5 | 1960 | 6 | 1962 | OP | 5 | 1960 | 6 | 1962 | OP | 5 | 1960 | 6 | 1961 | N | NG | ST | N/A | Electric Utility | 1 | 4 | 4 | 4 | Complex
195 | AL | 26 | E C Gaston | 2021 | 3 | Many | Many | Many | Natural Gas Steam Turbine | 1020 | 10423 | 7763 | [6 empty] | 116740 | 116740 |  |  | 0 | 116740 |  |  |  |  | 1692 |  | 217957 |  | 14494 |  | 166 | 16 | (ON) Once through No Cool Pond |  | ON | Open | Fresh | Surface | Coosa River | Coosa River | OP | 5 | 1960 | 6 | 1962 | OP | 5 | 1960 | 6 | 1962 | OP | 5 | 1960 | 6 | 1961 | N | NG | ST | N/A | Electric Utility | 1 | 4 | 4 | 4 | Complex
195 | AL | 26 | E C Gaston | 2021 | 4 | Many | Many | Many | Natural Gas Steam Turbine | 1020 | 5523 | 3603 | [6 empty] | 65973 | 65973 |  |  | 0 | 65973 |  |  |  |  | 1709 |  | 474327 |  | 25904 |  | 85 | 16 | (ON) Once through No Cool Pond |  | ON | Open | Fresh | Surface | Coosa River | Coosa River | OP | 5 | 1960 | 6 | 1962 | OP | 5 | 1960 | 6 | 1962 | OP | 5 | 1960 | 6 | 1961 | N | NG | ST | N/A | Electric Utility | 1 | 4 | 4 | 4 | Complex
195 | AL | 26 | E C Gaston | 2021 | 5 | Many | Many | Many | Natural Gas Steam Turbine | 1020 | 151161 | 138829 | [6 empty] | 1673421 | 1673421 |  |  | 0 | 1673421 |  |  |  |  | 6473 |  | 46626 |  | 3868 |  | 1998 | 16 | (ON) Once through No Cool Pond |  | ON | Open | Fresh | Surface | Coosa River | Coosa River | OP | 5 | 1960 | 6 | 1962 | OP | 5 | 1960 | 6 | 1962 | OP | 5 | 1960 | 6 | 1961 | N | NG | ST | N/A | Electric Utility | 1 | 4 | 4 | 4 | Complex
195 | AL | 26 | E C Gaston | 2021 | 6 | Many | Many | Many | Natural Gas Steam Turbine | 1020 | 118494 | 108653 | [6 empty] | 1277659 | 1277659 |  |  | 0 | 1277659 |  |  |  |  | 6967 |  | 64122 |  | 5453 |  | 1374 | 16 | (ON) Once through No Cool Pond |  | ON | Open | Fresh | Surface | Coosa River | Coosa River | OP | 5 | 1960 | 6 | 1962 | OP | 5 | 1960 | 6 | 1962 | OP | 5 | 1960 | 6 | 1961 | N | NG | ST | N/A | Electric Utility | 1 | 4 | 4 | 4 | Complex
195 | AL | 26 | E C Gaston | 2021 | 7 | Many | Many | Many | Natural Gas Steam Turbine | 1020 | 149203 | 135795 | [6 empty] | 1653228 | 1653228 |  |  | 0 | 1653228 |  |  |  |  | 10639 |  | 78346 |  | 6435 |  | 2114 | 16 | (ON) Once through No Cool Pond |  | ON | Open | Fresh | Surface | Coosa River | Coosa River | OP | 5 | 1960 | 6 | 1962 | OP | 5 | 1960 | 6 | 1962 | OP | 5 | 1960 | 6 | 1961 | N | NG | ST | N/A | Electric Utility | 1 | 4 | 4 | 4 | Complex
195 | AL | 26 | E C Gaston | 2021 | 8 | Many | Many | Many | Natural Gas Steam Turbine | 1020 | 228260 | 210221 | [6 empty] | 2065878 | 2065878 |  |  | 0 | 2065878 |  |  |  |  | 12090 |  | 57511 |  | 5852 |  | 2719 | 16 | (ON) Once through No Cool Pond |  | ON | Open | Fresh | Surface | Coosa River | Coosa River | OP | 5 | 1960 | 6 | 1962 | OP | 5 | 1960 | 6 | 1962 | OP | 5 | 1960 | 6 | 1961 | N | NG | ST | N/A | Electric Utility | 1 | 4 | 4 | 4 | Complex
195 | AL | 26 | E C Gaston | 2021 | 9 | Many | Many | Many | Natural Gas Steam Turbine | 1020 | 202257 | 184962 | [6 empty] | 2280401 | 2280401 |  |  | 0 | 2280401 |  |  |  |  | 12582 |  | 68025 |  | 5517 |  | 2709 | 16 | (ON) Once through No Cool Pond |  | ON | Open | Fresh | Surface | Coosa River | Coosa River | OP | 5 | 1960 | 6 | 1962 | OP | 5 | 1960 | 6 | 1962 | OP | 5 | 1960 | 6 | 1961 | N | NG | ST | N/A | Electric Utility | 1 | 4 | 4 | 4 | Complex
195 | AL | 26 | E C Gaston | 2021 | 10 | Many | Many | Many | Natural Gas Steam Turbine | 1020 | 122425 | 111261 | [6 empty] | 1337015 | 1337015 |  |  | 0 | 1337015 |  |  |  |  | 7646 |  | 68721 |  | 5719 |  | 1426 | 16 | (ON) Once through No Cool Pond |  | ON | Open | Fresh | Surface | Coosa River | Coosa River | OP | 5 | 1960 | 6 | 1962 | OP | 5 | 1960 | 6 | 1962 | OP | 5 | 1960 | 6 | 1961 | N | NG | ST | N/A | Electric Utility | 1 | 4 | 4 | 4 | Complex
195 | AL | 26 | E C Gaston | 2021 | 11 | Many | Many | Many | Natural Gas Steam Turbine | 1020 | 3269 | 1251 | [6 empty] | 41668 | 41668 |  |  | 0 | 41668 |  |  |  |  | 2094 |  | 1673861 |  | 50254 |  | 66 | 16 | (ON) Once through No Cool Pond |  | ON | Open | Fresh | Surface | Coosa River | Coosa River | OP | 5 | 1960 | 6 | 1962 | OP | 5 | 1960 | 6 | 1962 | OP | 5 | 1960 | 6 | 1961 | N | NG | ST | N/A | Electric Utility | 1 | 4 | 4 | 4 | Complex
195 | AL | 26 | E C Gaston | 2021 | 12 | Many | Many | Many | Natural Gas Steam Turbine | 1020 | 15045 | 11812 | [6 empty] | 179262 | 179262 |  |  | 149290 | 29973 |  |  |  |  | 3354 |  | 283949 |  | 18710 |  | 145 | 16 | (ON) Once through No Cool Pond |  | ON | Open | Fresh | Surface | Coosa River | Coosa River | OP | 5 | 1960 | 6 | 1962 | OP | 5 | 1960 | 6 | 1962 | OP | 5 | 1960 | 6 | 1961 | N | NG | ST | N/A | Electric Utility | 1 | 4 | 4 | 4 | Complex
18642 | AL | 46 | Browns Ferry | 2021 | 1 | Many | Many | SITE | Nuclear | 3661.7 | 2813981 | 2783476 | [16 empty] | 113436 | 102 | 40753 | 37 |  |  | 744 | 10 | (ON) Once through No Cool Pond | OT | ON | Other | Fresh | Surface | Tennessee River | Wheeler Lake on the Tennessee River | OP | 8 | 1974 | 3 | 1977 | OP |  |  |  |  | OP | 3 | 1977 | 3 | 1977 | N | NUC | ST | N/A | Electric Utility | 3 | 3 | 3 | 1 | 1C MB MG
18642 | AL | 46 | Browns Ferry | 2021 | 2 | Many | Many | SITE | Nuclear | 3661.7 | 2444840 | 2418303 | [16 empty] | 102389 | 1533 | 42339 | 634 |  |  | 672 | 10 | (ON) Once through No Cool Pond | OT | ON | Other | Fresh | Surface | Tennessee River | Wheeler Lake on the Tennessee River | OP | 8 | 1974 | 3 | 1977 | OP |  |  |  |  | OP | 3 | 1977 | 3 | 1977 | N | NUC | ST | N/A | Electric Utility | 3 | 3 | 3 | 1 | 1C MB MG
18642 | AL | 46 | Browns Ferry | 2021 | 3 | Many | Many | SITE | Nuclear | 3661.7 | 1903109 | 1887703 | [16 empty] | 75772 | 799 | 40140 | 423 |  |  | 744 | 10 | (ON) Once through No Cool Pond | OT | ON | Other | Fresh | Surface | Tennessee River | Wheeler Lake on the Tennessee River | OP | 8 | 1974 | 3 | 1977 | OP |  |  |  |  | OP | 3 | 1977 | 3 | 1977 | N | NUC | ST | N/A | Electric Utility | 3 | 3 | 3 | 1 | 1C MB MG
18642 | AL | 46 | Browns Ferry | 2021 | 4 | Many | Many | SITE | Nuclear | 3661.7 | 2005156 | 1986456 | [16 empty] | 109704 | 2047 | 55226 | 1030 |  |  | 720 | 10 | (ON) Once through No Cool Pond | OT | ON | Other | Fresh | Surface | Tennessee River | Wheeler Lake on the Tennessee River | OP | 8 | 1974 | 3 | 1977 | OP |  |  |  |  | OP | 3 | 1977 | 3 | 1977 | N | NUC | ST | N/A | Electric Utility | 3 | 3 | 3 | 1 | 1C MB MG
18642 | AL | 46 | Browns Ferry | 2021 | 5 | Many | Many | SITE | Nuclear | 3661.7 | 2843700 | 2801025 | [16 empty] | 113377 | 43 | 40477 | 15 |  |  | 744 | 10 | (ON) Once through No Cool Pond | OT | ON | Other | Fresh | Surface | Tennessee River | Wheeler Lake on the Tennessee River | OP | 8 | 1974 | 3 | 1977 | OP |  |  |  |  | OP | 3 | 1977 | 3 | 1977 | N | NUC | ST | N/A | Electric Utility | 3 | 3 | 3 | 1 | 1C MB MG
18642 | AL | 46 | Browns Ferry | 2021 | 6 | Many | Many | SITE | Nuclear | 3661.7 | 2700584 | 2663214 | [16 empty] | 109837 | 159 | 41242 | 60 |  |  | 720 | 10 | (ON) Once through No Cool Pond | OT | ON | Other | Fresh | Surface | Tennessee River | Wheeler Lake on the Tennessee River | OP | 8 | 1974 | 3 | 1977 | OP |  |  |  |  | OP | 3 | 1977 | 3 | 1977 | N | NUC | ST | N/A | Electric Utility | 3 | 3 | 3 | 1 | 1C MB MG
18642 | AL | 46 | Browns Ferry | 2021 | 7 | Many | Many | SITE | Nuclear | 3661.7 | 2813051 | 2758676 | [16 empty] | 113406 | 72 | 41109 | 26 |  |  | 744 | 10 | (ON) Once through No Cool Pond | OT | ON | Other | Fresh | Surface | Tennessee River | Wheeler Lake on the Tennessee River | OP | 8 | 1974 | 3 | 1977 | OP |  |  |  |  | OP | 3 | 1977 | 3 | 1977 | N | NUC | ST | N/A | Electric Utility | 3 | 3 | 3 | 1 | 1C MB MG
18642 | AL | 46 | Browns Ferry | 2021 | 8 | Many | Many | SITE | Nuclear | 3661.7 | 2796982 | 2733946 | [16 empty] | 113474 | 140 | 41506 | 51 |  |  | 744 | 10 | (ON) Once through No Cool Pond | OT | ON | Other | Fresh | Surface | Tennessee River | Wheeler Lake on the Tennessee River | OP | 8 | 1974 | 3 | 1977 | OP |  |  |  |  | OP | 3 | 1977 | 3 | 1977 | N | NUC | ST | N/A | Electric Utility | 3 | 3 | 3 | 1 | 1C MB MG
18642 | AL | 46 | Browns Ferry | 2021 | 9 | Many | Many | SITE | Nuclear | 3661.7 | 2717527 | 2683156 | [16 empty] | 109808 | 130 | 40925 | 48 |  |  | 720 | 10 | (ON) Once through No Cool Pond | OT | ON | Other | Fresh | Surface | Tennessee River | Wheeler Lake on the Tennessee River | OP | 8 | 1974 | 3 | 1977 | OP |  |  |  |  | OP | 3 | 1977 | 3 | 1977 | N | NUC | ST | N/A | Electric Utility | 3 | 3 | 3 | 1 | 1C MB MG
18642 | AL | 46 | Browns Ferry | 2021 | 10 | Many | Many | SITE | Nuclear | 3661.7 | 2854066 | 2823124 | [16 empty] | 113416 | 2137 | 40174 | 757 |  |  | 744 | 10 | (ON) Once through No Cool Pond | OT | ON | Other | Fresh | Surface | Tennessee River | Wheeler Lake on the Tennessee River | OP | 8 | 1974 | 3 | 1977 | OP |  |  |  |  | OP | 3 | 1977 | 3 | 1977 | N | NUC | ST | N/A | Electric Utility | 3 | 3 | 3 | 1 | 1C MB MG
18642 | AL | 46 | Browns Ferry | 2021 | 11 | Many | Many | SITE | Nuclear | 3661.7 | 2767994 | 2735754 | [16 empty] | 109725 | 1737 | 40108 | 635 |  |  | 720 | 10 | (ON) Once through No Cool Pond | OT | ON | Other | Fresh | Surface | Tennessee River | Wheeler Lake on the Tennessee River | OP | 8 | 1974 | 3 | 1977 | OP |  |  |  |  | OP | 3 | 1977 | 3 | 1977 | N | NUC | ST | N/A | Electric Utility | 3 | 3 | 3 | 1 | 1C MB MG
18642 | AL | 46 | Browns Ferry | 2021 | 12 | Many | Many | SITE | Nuclear | 3661.7 | 2809399 | 2778719 | [16 empty] | 113381 | 1562 | 40803 | 562 |  |  | 744 | 10 | (ON) Once through No Cool Pond | OT | ON | Other | Fresh | Surface | Tennessee River | Wheeler Lake on the Tennessee River | OP | 8 | 1974 | 3 | 1977 | OP |  |  |  |  | OP | 3 | 1977 | 3 | 1977 | N | NUC | ST | N/A | Electric Utility | 3 | 3 | 3 | 1 | 1C MB MG
3265 | LA | 51 | Dolet Hills | 2021 | 1 | 1 | 1 | CW | Conventional Steam Coal | 634.8 | 0 | 0 | [6 empty] | 1844 | 1844 |  |  | 0 | 1844 | 0 |  |  |  | 1.878 | 1.878 |  |  | 1018 | 1018 | 696 | 0 | (RI) Recirculate: Induced Draft |  | RI | Closed | Fresh | Surface | Toledo Bend Lake | Red River Oxbow | RE | 4 | 1986 | 4 | 1986 | OP | 4 | 1986 | 4 | 1986 | OP | 4 | 1986 | 4 | 1986 | N | LIG | ST | N/A | Electric Utility | 1 | 1 | 1 | 1 | Simple
3265 | LA | 51 | Dolet Hills | 2021 | 2 | 1 | 1 | CW | Conventional Steam Coal | 634.8 | 37445 | 32876 | [6 empty] | 407788 | 407788 |  |  | 324086 | 83702 | 0 |  |  |  | 3.701 | 0 | 113 | 0 | 9 | 0 | 648 | 0 | (RI) Recirculate: Induced Draft |  | RI | Closed | Fresh | Surface | Toledo Bend Lake | Red River Oxbow | RE | 4 | 1986 | 4 | 1986 | OP | 4 | 1986 | 4 | 1986 | OP | 4 | 1986 | 4 | 1986 | N | LIG | ST | N/A | Electric Utility | 1 | 1 | 1 | 1 | Simple
3265 | LA | 51 | Dolet Hills | 2021 | 3 | 1 | 1 | CW | Conventional Steam Coal | 634.8 | 0 | 0 | [6 empty] | 175 | 175 |  |  | 0 | 175 | 0 |  |  |  | 0 | 0 |  |  | 0 | 0 | 744 | 0 | (RI) Recirculate: Induced Draft |  | RI | Closed | Fresh | Surface | Toledo Bend Lake | Red River Oxbow | RE | 4 | 1986 | 4 | 1986 | OP | 4 | 1986 | 4 | 1986 | OP | 4 | 1986 | 4 | 1986 | N | LIG | ST | N/A | Electric Utility | 1 | 1 | 1 | 1 | Simple
3265 | LA | 51 | Dolet Hills | 2021 | 4 | 1 | 1 | CW | Conventional Steam Coal | 634.8 | 0 | 0 | [6 empty] | 1611 | 1611 |  |  | 0 | 1611 | 0 |  |  |  | 0 | 0 |  |  | 0 | 0 | 696 | 0 | (RI) Recirculate: Induced Draft |  | RI | Closed | Fresh | Surface | Toledo Bend Lake | Red River Oxbow | RE | 4 | 1986 | 4 | 1986 | OP | 4 | 1986 | 4 | 1986 | OP | 4 | 1986 | 4 | 1986 | N | LIG | ST | N/A | Electric Utility | 1 | 1 | 1 | 1 | Simple
3265 | LA | 51 | Dolet Hills | 2021 | 5 | 1 | 1 | CW | Conventional Steam Coal | 634.8 | 0 | 0 | [6 empty] | 0 | 0 |  |  | 0 | 0 | 0 |  |  |  | 0 | 0 |  |  |  |  | 375 | 0 | (RI) Recirculate: Induced Draft |  | RI | Closed | Fresh | Surface | Toledo Bend Lake | Red River Oxbow | RE | 4 | 1986 | 4 | 1986 | OP | 4 | 1986 | 4 | 1986 | OP | 4 | 1986 | 4 | 1986 | N | LIG | ST | N/A | Electric Utility | 1 | 1 | 1 | 1 | Simple
3265 | LA | 51 | Dolet Hills | 2021 | 6 | 1 | 1 | CW | Conventional Steam Coal | 634.8 | 160546 | 145286 | [6 empty] | 1754093 | 1754093 |  |  | 1542527 | 211567 | 0 |  |  |  | 9.828 | 0 | 68 | 0 | 6 | 0 | 705 | 0 | (RI) Recirculate: Induced Draft |  | RI | Closed | Fresh | Surface | Toledo Bend Lake | Red River Oxbow | RE | 4 | 1986 | 4 | 1986 | OP | 4 | 1986 | 4 | 1986 | OP | 4 | 1986 | 4 | 1986 | N | LIG | ST | N/A | Electric Utility | 1 | 1 | 1 | 1 | Simple
3265 | LA | 51 | Dolet Hills | 2021 | 7 | 1 | 1 | CW | Conventional Steam Coal | 634.8 | 238903 | 215515 | [6 empty] | 2535388 | 2535388 |  |  | 2350671 | 184717 | 0 |  |  |  | 17.761 | 0 | 82 | 0 | 7 | 0 | 744 | 0 | (RI) Recirculate: Induced Draft |  | RI | Closed | Fresh | Surface | Toledo Bend Lake | Red River Oxbow | RE | 4 | 1986 | 4 | 1986 | OP | 4 | 1986 | 4 | 1986 | OP | 4 | 1986 | 4 | 1986 | N | LIG | ST | N/A | Electric Utility | 1 | 1 | 1 | 1 | Simple
3265 | LA | 51 | Dolet Hills | 2021 | 8 | 1 | 1 | CW | Conventional Steam Coal | 634.8 | 257157 | 231843 | [6 empty] | 2921735 | 2921735 |  |  | 2506033 | 415703 | 0 |  |  |  | 18.302 | 0 | 79 | 0 | 6 | 0 | 744 | 0 | (RI) Recirculate: Induced Draft |  | RI | Closed | Fresh | Surface | Toledo Bend Lake | Red River Oxbow | RE | 4 | 1986 | 4 | 1986 | OP | 4 | 1986 | 4 | 1986 | OP | 4 | 1986 | 4 | 1986 | N | LIG | ST | N/A | Electric Utility | 1 | 1 | 1 | 1 | Simple
3265 | LA | 51 | Dolet Hills | 2021 | 9 | 1 | 1 | CW | Conventional Steam Coal | 634.8 | 201820 | 179699 | [6 empty] | 2431374 | 2431374 |  |  | 2090522 | 340852 | 0 |  |  |  | 16.9 | 0 | 94 | 0 | 7 | 0 | 720 | 0 | (RI) Recirculate: Induced Draft |  | RI | Closed | Fresh | Surface | Toledo Bend Lake | Red River Oxbow | RE | 4 | 1986 | 4 | 1986 | OP | 4 | 1986 | 4 | 1986 | OP | 4 | 1986 | 4 | 1986 | N | LIG | ST | N/A | Electric Utility | 1 | 1 | 1 | 1 | Simple
3265 | LA | 51 | Dolet Hills | 2021 | 10 | 1 | 1 | CW | Conventional Steam Coal | 634.8 | 212512 | 190471 | [6 empty] | 2549140 | 2549140 |  |  | 2220632 | 328508 | 0 |  |  |  | 18.302 | 0 | 96 | 0 | 7 | 0 | 744 | 0 | (RI) Recirculate: Induced Draft |  | RI | Closed | Fresh | Surface | Toledo Bend Lake | Red River Oxbow | RE | 4 | 1986 | 4 | 1986 | OP | 4 | 1986 | 4 | 1986 | OP | 4 | 1986 | 4 | 1986 | N | LIG | ST | N/A | Electric Utility | 1 | 1 | 1 | 1 | Simple
3265 | LA | 51 | Dolet Hills | 2021 | 11 | 1 | 1 | CW | Conventional Steam Coal | 634.8 | 91849 | 81462 | [6 empty] | 1201501 | 1201501 |  |  | 1030449 | 171053 | 0 |  |  |  | 11.513 | 0 | 141 | 0 | 10 | 0 | 720 | 0 | (RI) Recirculate: Induced Draft |  | RI | Closed | Fresh | Surface | Toledo Bend Lake | Red River Oxbow | RE | 4 | 1986 | 4 | 1986 | OP | 4 | 1986 | 4 | 1986 | OP | 4 | 1986 | 4 | 1986 | N | LIG | ST | N/A | Electric Utility | 1 | 1 | 1 | 1 | Simple
3265 | LA | 51 | Dolet Hills | 2021 | 12 | 1 | 1 | CW | Conventional Steam Coal | 634.8 | 0 | 0 | [6 empty] | 0 | 0 |  |  | 0 | 0 | 0 |  |  |  | 0 | 0 |  |  |  |  | 696 | 0 | (RI) Recirculate: Induced Draft |  | RI | Closed | Fresh | Surface | Toledo Bend Lake | Red River Oxbow | RE | 4 | 1986 | 4 | 1986 | OP | 4 | 1986 | 4 | 1986 | OP | 4 | 1986 | 4 | 1986 | N | LIG | ST | N/A | Electric Utility | 1 | 1 | 1 | 1 | Simple
40606 | NE | 59 | Platte | 2021 | 1 | 1 | 1 | 1 | Conventional Steam Coal | 100 | 51143 | 45377 | [6 empty] | 526975 | 526975 |  |  | 526975 |  | 0 |  |  |  | 49.6 | 17.2 | 1093 | 379 | 94 | 33 | 744 |  | (RI) Recirculate: Induced Draft |  | RI | Closed | Fresh | Ground | Wells | Platte River | OP | 12 | 1982 | 12 | 1982 | OP | 12 | 1982 | 12 | 1982 | OP | 12 | 1982 | 12 | 1982 | N | SUB | ST | N/A | Electric Utility | 1 | 1 | 1 | 1 | Simple
40606 | NE | 59 | Platte | 2021 | 2 | 1 | 1 | 1 | Conventional Steam Coal | 100 | 54672 | 48935 | [6 empty] | 570253 | 570253 |  |  | 570253 |  | 0 |  |  |  | 47.8 | 21.3 | 977 | 435 | 84 | 37 | 672 |  | (RI) Recirculate: Induced Draft |  | RI | Closed | Fresh | Ground | Wells | Platte River | OP | 12 | 1982 | 12 | 1982 | OP | 12 | 1982 | 12 | 1982 | OP | 12 | 1982 | 12 | 1982 | N | SUB | ST | N/A | Electric Utility | 1 | 1 | 1 | 1 | Simple
40606 | NE | 59 | Platte | 2021 | 3 | 1 | 1 | 1 | Conventional Steam Coal | 100 | 7213 | 6575 | [6 empty] | 76484 | 76484 |  |  | 76410 |  | 74 |  |  |  | 23.5 | 0 | 3574 | 0 | 307 | 0 | 744 |  | (RI) Recirculate: Induced Draft |  | RI | Closed | Fresh | Ground | Wells | Platte River | OP | 12 | 1982 | 12 | 1982 | OP | 12 | 1982 | 12 | 1982 | OP | 12 | 1982 | 12 | 1982 | N | SUB | ST | N/A | Electric Utility | 1 | 1 | 1 | 1 | Simple
40606 | NE | 59 | Platte | 2021 | 4 | 1 | 1 | 1 | Conventional Steam Coal | 100 | 0 | 0 | [6 empty] | 0 | 0 |  |  | 0 |  | 0 |  |  |  | 16.7 | 0 |  |  |  |  | 720 |  | (RI) Recirculate: Induced Draft |  | RI | Closed | Fresh | Ground | Wells | Platte River | OP | 12 | 1982 | 12 | 1982 | OP | 12 | 1982 | 12 | 1982 | OP | 12 | 1982 | 12 | 1982 | N | SUB | ST | N/A | Electric Utility | 1 | 1 | 1 | 1 | Simple
40606 | NE | 59 | Platte | 2021 | 5 | 1 | 1 | 1 | Conventional Steam Coal | 100 | 0 | 0 | [6 empty] | 0 | 0 |  |  | 0 |  | 0 |  |  |  | 15.5 | 0.1 |  |  |  |  | 744 |  | (RI) Recirculate: Induced Draft |  | RI | Closed | Fresh | Ground | Wells | Platte River | OP | 12 | 1982 | 12 | 1982 | OP | 12 | 1982 | 12 | 1982 | OP | 12 | 1982 | 12 | 1982 | N | SUB | ST | N/A | Electric Utility | 1 | 1 | 1 | 1 | Simple
40606 | NE | 59 | Platte | 2021 | 6 | 1 | 1 | 1 | Conventional Steam Coal | 100 | 56066 | 50151 | [6 empty] | 561870 | 561870 |  |  | 559487 |  | 2383 |  |  |  | 60.9 | 29.2 | 1214 | 582 | 108 | 52 | 720 |  | (RI) Recirculate: Induced Draft |  | RI | Closed | Fresh | Ground | Wells | Platte River | OP | 12 | 1982 | 12 | 1982 | OP | 12 | 1982 | 12 | 1982 | OP | 12 | 1982 | 12 | 1982 | N | SUB | ST | N/A | Electric Utility | 1 | 1 | 1 | 1 | Simple
40606 | NE | 59 | Platte | 2021 | 7 | 1 | 1 | 1 | Conventional Steam Coal | 100 | 65534 | 58758 | [6 empty] | 665579 | 665579 |  |  | 665579 |  | 0 |  |  |  | 67.7 | 37.7 | 1152 | 642 | 102 | 57 | 744 |  | (RI) Recirculate: Induced Draft |  | RI | Closed | Fresh | Ground | Wells | Platte River | OP | 12 | 1982 | 12 | 1982 | OP | 12 | 1982 | 12 | 1982 | OP | 12 | 1982 | 12 | 1982 | N | SUB | ST | N/A | Electric Utility | 1 | 1 | 1 | 1 | Simple
40606 | NE | 59 | Platte | 2021 | 8 | 1 | 1 | 1 | Conventional Steam Coal | 100 | 64660 | 57946 | [6 empty] | 651421 | 651421 |  |  | 651347 |  | 74 |  |  |  | 70.2 | 34.8 | 1211 | 601 | 108 | 53 | 744 |  | (RI) Recirculate: Induced Draft |  | RI | Closed | Fresh | Ground | Wells | Platte River | OP | 12 | 1982 | 12 | 1982 | OP | 12 | 1982 | 12 | 1982 | OP | 12 | 1982 | 12 | 1982 | N | SUB | ST | N/A | Electric Utility | 1 | 1 | 1 | 1 | Simple
40606 | NE | 59 | Platte | 2021 | 9 | 1 | 1 | 1 | Conventional Steam Coal | 100 | 53759 | 47842 | [6 empty] | 546633 | 546633 |  |  | 546633 |  | 0 |  |  |  | 61.5 | 28.4 | 1285 | 594 | 113 | 52 | 720 |  | (RI) Recirculate: Induced Draft |  | RI | Closed | Fresh | Ground | Wells | Platte River | OP | 12 | 1982 | 12 | 1982 | OP | 12 | 1982 | 12 | 1982 | OP | 12 | 1982 | 12 | 1982 | N | SUB | ST | N/A | Electric Utility | 1 | 1 | 1 | 1 | Simple
40606 | NE | 59 | Platte | 2021 | 10 | 1 | 1 | 1 | Conventional Steam Coal | 100 | 9311 | 8580 | [6 empty] | 101409 | 101409 |  |  | 99049 |  | 2360 |  |  |  | 22.9 | 13.4 | 2669 | 1562 | 226 | 132 | 744 |  | (RI) Recirculate: Induced Draft |  | RI | Closed | Fresh | Ground | Wells | Platte River | OP | 12 | 1982 | 12 | 1982 | OP | 12 | 1982 | 12 | 1982 | OP | 12 | 1982 | 12 | 1982 | N | SUB | ST | N/A | Electric Utility | 1 | 1 | 1 | 1 | Simple
40606 | NE | 59 | Platte | 2021 | 11 | 1 | 1 | 1 | Conventional Steam Coal | 100 | 56963 | 51217 | [6 empty] | 598060 | 598060 |  |  | 598043 |  | 17 |  |  |  | 52.5 | 25.9 | 1025 | 506 | 88 | 43 | 720 |  | (RI) Recirculate: Induced Draft |  | RI | Closed | Fresh | Ground | Wells | Platte River | OP | 12 | 1982 | 12 | 1982 | OP | 12 | 1982 | 12 | 1982 | OP | 12 | 1982 | 12 | 1982 | N | SUB | ST | N/A | Electric Utility | 1 | 1 | 1 | 1 | Simple
40606 | NE | 59 | Platte | 2021 | 12 | 1 | 1 | 1 | Conventional Steam Coal | 100 | 52486 | 46851 | [6 empty] | 544868 | 544868 |  |  | 544281 |  | 587 |  |  |  | 48.2 | 22.7 | 1029 | 485 | 88 | 42 | 744 |  | (RI) Recirculate: Induced Draft |  | RI | Closed | Fresh | Ground | Wells | Platte River | OP | 12 | 1982 | 12 | 1982 | OP | 12 | 1982 | 12 | 1982 | OP | 12 | 1982 | 12 | 1982 | N | SUB | ST | N/A | Electric Utility | 1 | 1 | 1 | 1 | Simple
8245 | NE | 60 | Whelan Energy Center | 2021 | 1 | 1 | 1 | 1 | Conventional Steam Coal | 77 | 36593 | 33160 | [6 empty] | 760274 | 760274 |  |  | 759803 |  | 472 |  |  |  | 20.683 | 15.025 | 624 | 453 | 27 | 20 | 735 |  | (RI) Recirculate: Induced Draft |  | RI | Closed | Fresh | Ground | Wells | West fork of the Big Blue River, NE | OP | 7 | 1981 | 7 | 1981 | OP | 7 | 1981 | 7 | 1981 | OP | 7 | 1981 | 7 | 1981 | N | RC | ST | N/A | Electric Utility | 1 | 1 | 1 | 1 | Simple
8245 | NE | 60 | Whelan Energy Center | 2021 | 2 | 1 | 1 | 1 | Conventional Steam Coal | 77 | 41633 | 37959 | [6 empty] | 846876 | 846876 |  |  | 846801 |  | 75 |  |  |  | 21.208 | 15.063 | 559 | 397 | 25 | 18 | 672 |  | (RI) Recirculate: Induced Draft |  | RI | Closed | Fresh | Ground | Wells | West fork of the Big Blue River, NE | OP | 7 | 1981 | 7 | 1981 | OP | 7 | 1981 | 7 | 1981 | OP | 7 | 1981 | 7 | 1981 | N | RC | ST | N/A | Electric Utility | 1 | 1 | 1 | 1 | Simple
8245 | NE | 60 | Whelan Energy Center | 2021 | 3 | 1 | 1 | 1 | Conventional Steam Coal | 77 | 36498 | 32948 | [6 empty] | 729454 | 729454 |  |  | 729391 |  | 63 |  |  |  | 21.716 | 15.847 | 659 | 481 | 30 | 22 | 744 |  | (RI) Recirculate: Induced Draft |  | RI | Closed | Fresh | Ground | Wells | West fork of the Big Blue River, NE | OP | 7 | 1981 | 7 | 1981 | OP | 7 | 1981 | 7 | 1981 | OP | 7 | 1981 | 7 | 1981 | N | RC | ST | N/A | Electric Utility | 1 | 1 | 1 | 1 | Simple
8245 | NE | 60 | Whelan Energy Center | 2021 | 4 | 1 | 1 | 1 | Conventional Steam Coal | 77 | 2370 | 1764 | [6 empty] | 23418 | 23418 |  |  | 22043 |  | 1375 |  |  |  | 18.083 | 17.605 | 10251 | 9980 | 772 | 752 | 51 |  | (RI) Recirculate: Induced Draft |  | RI | Closed | Fresh | Ground | Wells | West fork of the Big Blue River, NE | OP | 7 | 1981 | 7 | 1981 | OP | 7 | 1981 | 7 | 1981 | OP | 7 | 1981 | 7 | 1981 | N | RC | ST | N/A | Electric Utility | 1 | 1 | 1 | 1 | Simple
8245 | NE | 60 | Whelan Energy Center | 2021 | 5 | 1 | 1 | 1 | Conventional Steam Coal | 77 | 41065 | 37220 | [6 empty] | 812096 | 812096 |  |  | 812068 |  | 29 |  |  |  | 26.797 | 20.028 | 720 | 538 | 33 | 25 | 744 |  | (RI) Recirculate: Induced Draft |  | RI | Closed | Fresh | Ground | Wells | West fork of the Big Blue River, NE | OP | 7 | 1981 | 7 | 1981 | OP | 7 | 1981 | 7 | 1981 | OP | 7 | 1981 | 7 | 1981 | N | RC | ST | N/A | Electric Utility | 1 | 1 | 1 | 1 | Simple
8245 | NE | 60 | Whelan Energy Center | 2021 | 6 | 1 | 1 | 1 | Conventional Steam Coal | 77 | 45556 | 41495 | [6 empty] | 915663 | 915663 |  |  | 915628 |  | 35 |  |  |  | 30.891 | 22.278 | 744 | 537 | 34 | 24 | 720 |  | (RI) Recirculate: Induced Draft |  | RI | Closed | Fresh | Ground | Wells | West fork of the Big Blue River, NE | OP | 7 | 1981 | 7 | 1981 | OP | 7 | 1981 | 7 | 1981 | OP | 7 | 1981 | 7 | 1981 | N | RC | ST | N/A | Electric Utility | 1 | 1 | 1 | 1 | Simple
8245 | NE | 60 | Whelan Energy Center | 2021 | 7 | 1 | 1 | 1 | Conventional Steam Coal | 77 | 53199 | 48582 | [6 empty] | 478164 | 478164 |  |  | 478147 |  | 17 |  |  |  | 34.74 | 24.83 | 715 | 511 | 73 | 52 | 744 |  | (RI) Recirculate: Induced Draft |  | RI | Closed | Fresh | Ground | Wells | West fork of the Big Blue River, NE | OP | 7 | 1981 | 7 | 1981 | OP | 7 | 1981 | 7 | 1981 | OP | 7 | 1981 | 7 | 1981 | N | RC | ST | N/A | Electric Utility | 1 | 1 | 1 | 1 | Simple
8245 | NE | 60 | Whelan Energy Center | 2021 | 8 | 1 | 1 | 1 | Conventional Steam Coal | 77 | 48371 | 44039 | [6 empty] | 493139 | 493139 |  |  | 493121 |  | 17 |  |  |  | 32.372 | 23.576 | 735 | 535 | 66 | 48 | 744 |  | (RI) Recirculate: Induced Draft |  | RI | Closed | Fresh | Ground | Wells | West fork of the Big Blue River, NE | OP | 7 | 1981 | 7 | 1981 | OP | 7 | 1981 | 7 | 1981 | OP | 7 | 1981 | 7 | 1981 | N | RC | ST | N/A | Electric Utility | 1 | 1 | 1 | 1 | Simple
8245 | NE | 60 | Whelan Energy Center | 2021 | 9 | 1 | 1 | 1 | Conventional Steam Coal | 77 | 38024 | 34209 | [6 empty] | 389660 | 389660 |  |  | 389620 |  | 40 |  |  |  | 21.289 | 14.477 | 622 | 423 | 55 | 37 | 720 |  | (RI) Recirculate: Induced Draft |  | RI | Closed | Fresh | Ground | Wells | West fork of the Big Blue River, NE | OP | 7 | 1981 | 7 | 1981 | OP | 7 | 1981 | 7 | 1981 | OP | 7 | 1981 | 7 | 1981 | N | RC | ST | N/A | Electric Utility | 1 | 1 | 1 | 1 | Simple
8245 | NE | 60 | Whelan Energy Center | 2021 | 10 | 1 | 1 | 1 | Conventional Steam Coal | 77 | 34124 | 30773 | [6 empty] | 352002 | 352002 |  |  | 351087 |  | 915 |  |  |  | 18.703 | 12.972 | 608 | 422 | 53 | 37 | 625 |  | (RI) Recirculate: Induced Draft |  | RI | Closed | Fresh | Ground | Wells | West fork of the Big Blue River, NE | OP | 7 | 1981 | 7 | 1981 | OP | 7 | 1981 | 7 | 1981 | OP | 7 | 1981 | 7 | 1981 | N | RC | ST | N/A | Electric Utility | 1 | 1 | 1 | 1 | Simple
8245 | NE | 60 | Whelan Energy Center | 2021 | 11 | 1 | 1 | 1 | Conventional Steam Coal | 77 | 40811 | 37222 | [6 empty] | 423347 | 423347 |  |  | 423329 |  | 17 |  |  |  | 21.631 | 14.915 | 581 | 401 | 51 | 35 | 720 |  | (RI) Recirculate: Induced Draft |  | RI | Closed | Fresh | Ground | Wells | West fork of the Big Blue River, NE | OP | 7 | 1981 | 7 | 1981 | OP | 7 | 1981 | 7 | 1981 | OP | 7 | 1981 | 7 | 1981 | N | RC | ST | N/A | Electric Utility | 1 | 1 | 1 | 1 | Simple
8245 | NE | 60 | Whelan Energy Center | 2021 | 12 | 1 | 1 | 1 | Conventional Steam Coal | 77 | 37886 | 34228 | [6 empty] | 386758 | 386758 |  |  | 386689 |  | 69 |  |  |  | 19.866 | 13.861 | 580 | 405 | 51 | 36 | 744 |  | (RI) Recirculate: Induced Draft |  | RI | Closed | Fresh | Ground | Wells | West fork of the Big Blue River, NE | OP | 7 | 1981 | 7 | 1981 | OP | 7 | 1981 | 7 | 1981 | OP | 7 | 1981 | 7 | 1981 | N | RC | ST | N/A | Electric Utility | 1 | 1 | 1 | 1 | Simple
8245 | NE | 60 | Whelan Energy Center | 2021 | 1 | 2 | 2 | 2 | Conventional Steam Coal | 232 | 98596 | 88603 | [6 empty] | 1863945 | 1863945 |  |  | 1860625 |  | 3320 |  |  |  | 43.61 | 31.039 | 492 | 350 | 23 | 17 | 598 |  | (RI) Recirculate: Induced Draft |  | RI | Closed | Fresh | Ground | Wells | West fork of the Big Blue River, NE | OP | 6 | 2011 | 6 | 2011 | OP | 7 | 2011 | 7 | 2011 | OP | 5 | 2011 | 5 | 2011 | N | SUB | ST | N/A | Electric Utility | 1 | 1 | 1 | 1 | Simple
8245 | NE | 60 | Whelan Energy Center | 2021 | 2 | 2 | 2 | 2 | Conventional Steam Coal | 232 | 123355 | 111757 | [6 empty] | 2052495 | 2052495 |  |  | 2051264 |  | 1231 |  |  |  | 52.045 | 37.194 | 466 | 333 | 25 | 18 | 630 |  | (RI) Recirculate: Induced Draft |  | RI | Closed | Fresh | Ground | Wells | West fork of the Big Blue River, NE | OP | 6 | 2011 | 6 | 2011 | OP | 7 | 2011 | 7 | 2011 | OP | 5 | 2011 | 5 | 2011 | N | SUB | ST | N/A | Electric Utility | 1 | 1 | 1 | 1 | Simple
8245 | NE | 60 | Whelan Energy Center | 2021 | 3 | 2 | 2 | 2 | Conventional Steam Coal | 232 | 14565 | 11252 | [6 empty] | 240082 | 240082 |  |  | 235432 |  | 4649 |  |  |  | 7.15 | 4.947 | 635 | 440 | 30 | 21 | 104 |  | (RI) Recirculate: Induced Draft |  | RI | Closed | Fresh | Ground | Wells | West fork of the Big Blue River, NE | OP | 6 | 2011 | 6 | 2011 | OP | 7 | 2011 | 7 | 2011 | OP | 5 | 2011 | 5 | 2011 | N | SUB | ST | N/A | Electric Utility | 1 | 1 | 1 | 1 | Simple
8245 | NE | 60 | Whelan Energy Center | 2021 | 4 | 2 | 2 | 2 | Conventional Steam Coal | 232 | 0 | -1718 | [6 empty] | 0 | 0 |  |  | 0 |  | 0 |  |  |  | 0 | 0 |  |  |  |  | 0 |  | (RI) Recirculate: Induced Draft |  | RI | Closed | Fresh | Ground | Wells | West fork of the Big Blue River, NE | OP | 6 | 2011 | 6 | 2011 | OP | 7 | 2011 | 7 | 2011 | OP | 5 | 2011 | 5 | 2011 | N | SUB | ST | N/A | Electric Utility | 1 | 1 | 1 | 1 | Simple
8245 | NE | 60 | Whelan Energy Center | 2021 | 5 | 2 | 2 | 2 | Conventional Steam Coal | 232 | 23949 | 20383 | [6 empty] | 483112 | 483112 |  |  | 480425 |  | 2687 |  |  |  | 12.778 | 10.883 | 627 | 534 | 26 | 23 | 158 |  | (RI) Recirculate: Induced Draft |  | RI | Closed | Fresh | Ground | Wells | West fork of the Big Blue River, NE | OP | 6 | 2011 | 6 | 2011 | OP | 7 | 2011 | 7 | 2011 | OP | 5 | 2011 | 5 | 2011 | N | SUB | ST | N/A | Electric Utility | 1 | 1 | 1 | 1 | Simple
8245 | NE | 60 | Whelan Energy Center | 2021 | 6 | 2 | 2 | 2 | Conventional Steam Coal | 232 | 138796 | 126131 | [6 empty] | 2474167 | 2474167 |  |  | 2472210 |  | 1956 |  |  |  | 72.691 | 53.095 | 576 | 421 | 29 | 21 | 712 |  | (RI) Recirculate: Induced Draft |  | RI | Closed | Fresh | Ground | Wells | West fork of the Big Blue River, NE | OP | 6 | 2011 | 6 | 2011 | OP | 7 | 2011 | 7 | 2011 | OP | 5 | 2011 | 5 | 2011 | N | SUB | ST | N/A | Electric Utility | 1 | 1 | 1 | 1 | Simple
8245 | NE | 60 | Whelan Energy Center | 2021 | 7 | 2 | 2 | 2 | Conventional Steam Coal | 232 | 160482 | 146419 | [6 empty] | 1316564 | 1316564 |  |  | 1315776 |  | 788 |  |  |  | 81.781 | 57.881 | 559 | 395 | 62 | 44 | 744 |  | (RI) Recirculate: Induced Draft |  | RI | Closed | Fresh | Ground | Wells | West fork of the Big Blue River, NE | OP | 6 | 2011 | 6 | 2011 | OP | 7 | 2011 | 7 | 2011 | OP | 5 | 2011 | 5 | 2011 | N | SUB | ST | N/A | Electric Utility | 1 | 1 | 1 | 1 | Simple
8245 | NE | 60 | Whelan Energy Center | 2021 | 8 | 2 | 2 | 2 | Conventional Steam Coal | 232 | 151621 | 137976 | [6 empty] | 1351365 | 1351365 |  |  | 1350945 |  | 420 |  |  |  | 79.378 | 56.138 | 575 | 407 | 59 | 42 | 744 |  | (RI) Recirculate: Induced Draft |  | RI | Closed | Fresh | Ground | Wells | West fork of the Big Blue River, NE | OP | 6 | 2011 | 6 | 2011 | OP | 7 | 2011 | 7 | 2011 | OP | 5 | 2011 | 5 | 2011 | N | SUB | ST | N/A | Electric Utility | 1 | 1 | 1 | 1 | Simple
8245 | NE | 60 | Whelan Energy Center | 2021 | 9 | 2 | 2 | 2 | Conventional Steam Coal | 232 | 123140 | 111203 | [6 empty] | 1109079 | 1109079 |  |  | 1106346 |  | 2733 |  |  |  | 64.55 | 45.887 | 580 | 413 | 58 | 41 | 709 |  | (RI) Recirculate: Induced Draft |  | RI | Closed | Fresh | Ground | Wells | West fork of the Big Blue River, NE | OP | 6 | 2011 | 6 | 2011 | OP | 7 | 2011 | 7 | 2011 | OP | 5 | 2011 | 5 | 2011 | N | SUB | ST | N/A | Electric Utility | 1 | 1 | 1 | 1 | Simple
8245 | NE | 60 | Whelan Energy Center | 2021 | 10 | 2 | 2 | 2 | Conventional Steam Coal | 232 | 54824 | 48595 | [6 empty] | 478562 | 478562 |  |  | 475800 |  | 2762 |  |  |  | 22.452 | 13.961 | 462 | 287 | 47 | 29 | 277 |  | (RI) Recirculate: Induced Draft |  | RI | Closed | Fresh | Ground | Wells | West fork of the Big Blue River, NE | OP | 6 | 2011 | 6 | 2011 | OP | 7 | 2011 | 7 | 2011 | OP | 5 | 2011 | 5 | 2011 | N | SUB | ST | N/A | Electric Utility | 1 | 1 | 1 | 1 | Simple
8245 | NE | 60 | Whelan Energy Center | 2021 | 11 | 2 | 2 | 2 | Conventional Steam Coal | 232 | 3277 | 829 | [6 empty] | 34814 | 34814 |  |  | 31016 |  | 3798 |  |  |  | 5.983 | 2.6 | 7217 | 3136 | 172 | 75 | 22 |  | (RI) Recirculate: Induced Draft |  | RI | Closed | Fresh | Ground | Wells | West fork of the Big Blue River, NE | OP | 6 | 2011 | 6 | 2011 | OP | 7 | 2011 | 7 | 2011 | OP | 5 | 2011 | 5 | 2011 | N | SUB | ST | N/A | Electric Utility | 1 | 1 | 1 | 1 | Simple
8245 | NE | 60 | Whelan Energy Center | 2021 | 12 | 2 | 2 | 2 | Conventional Steam Coal | 232 | 94090 | 84338 | [6 empty] | 873875 | 873875 |  |  | 868978 |  | 4897 |  |  |  | 40.008 | 28.399 | 474 | 337 | 46 | 32 | 546 |  | (RI) Recirculate: Induced Draft |  | RI | Closed | Fresh | Ground | Wells | West fork of the Big Blue River, NE | OP | 6 | 2011 | 6 | 2011 | OP | 7 | 2011 | 7 | 2011 | OP | 5 | 2011 | 5 | 2011 | N | SUB | ST | N/A | Electric Utility | 1 | 1 | 1 | 1 | Simple
18315 | KS | 108 | Holcomb | 2021 | 1 | 1 | SGU1 | CW1A | Conventional Steam Coal | 359.1 | 162449 | 148569 | [6 empty] | 1611837 | 1611837 |  |  | 1596116 | 15721 |  |  |  |  | 64.02 | 64.02 | 431 | 431 | 40 | 40 | 642 |  | (RI) Recirculate: Induced Draft |  | RI | Closed | Fresh | Ground | Wells | ZLD | OP | 8 | 1983 | 8 | 1983 | OP | 8 | 1983 | 8 | 1983 | OP | 11 | 1997 | 11 | 1997 | N | SUB | ST | N/A | Electric Utility | 1 | 1 | 1 | 1 | Simple
18315 | KS | 108 | Holcomb | 2021 | 2 | 1 | SGU1 | CW1A | Conventional Steam Coal | 359.1 | 199723 | 185173 | [6 empty] | 1952880 | 1952880 |  |  | 1944852 | 8028 |  |  |  |  | 85.32 | 85.32 | 461 | 461 | 44 | 44 | 658 |  | (RI) Recirculate: Induced Draft |  | RI | Closed | Fresh | Ground | Wells | ZLD | OP | 8 | 1983 | 8 | 1983 | OP | 8 | 1983 | 8 | 1983 | OP | 11 | 1997 | 11 | 1997 | N | SUB | ST | N/A | Electric Utility | 1 | 1 | 1 | 1 | Simple
18315 | KS | 108 | Holcomb | 2021 | 3 | 1 | SGU1 | CW1A | Conventional Steam Coal | 359.1 | 155443 | 141966 | [6 empty] | 1566286 | 1566286 |  |  | 1557996 | 8289 |  |  |  |  | 54.91 | 54.91 | 387 | 387 | 35 | 35 | 741 |  | (RI) Recirculate: Induced Draft |  | RI | Closed | Fresh | Ground | Wells | ZLD | OP | 8 | 1983 | 8 | 1983 | OP | 8 | 1983 | 8 | 1983 | OP | 11 | 1997 | 11 | 1997 | N | SUB | ST | N/A | Electric Utility | 1 | 1 | 1 | 1 | Simple
18315 | KS | 108 | Holcomb | 2021 | 4 | 1 | SGU1 | CW1A | Conventional Steam Coal | 359.1 | 13607 | 9670 | [6 empty] | 145711 | 145711 |  |  | 130758 | 14954 |  |  |  |  | 12.67 | 12.67 | 1310 | 1310 | 87 | 87 | 51 |  | (RI) Recirculate: Induced Draft |  | RI | Closed | Fresh | Ground | Wells | ZLD | OP | 8 | 1983 | 8 | 1983 | OP | 8 | 1983 | 8 | 1983 | OP | 11 | 1997 | 11 | 1997 | N | SUB | ST | N/A | Electric Utility | 1 | 1 | 1 | 1 | Simple
18315 | KS | 108 | Holcomb | 2021 | 5 | 1 | SGU1 | CW1A | Conventional Steam Coal | 359.1 | 181992 | 167294 | [6 empty] | 1808735 | 1808735 |  |  | 1800706 | 8029 |  |  |  |  | 74.1 | 74.1 | 443 | 443 | 41 | 41 | 744 |  | (RI) Recirculate: Induced Draft |  | RI | Closed | Fresh | Ground | Wells | ZLD | OP | 8 | 1983 | 8 | 1983 | OP | 8 | 1983 | 8 | 1983 | OP | 11 | 1997 | 11 | 1997 | N | SUB | ST | N/A | Electric Utility | 1 | 1 | 1 | 1 | Simple
18315 | KS | 108 | Holcomb | 2021 | 6 | 1 | SGU1 | CW1A | Conventional Steam Coal | 359.1 | 189604 | 174310 | [6 empty] | 1879823 | 1879823 |  |  | 1865812 | 14011 |  |  |  |  | 87.56 | 87.56 | 502 | 502 | 47 | 47 | 635 |  | (RI) Recirculate: Induced Draft |  | RI | Closed | Fresh | Ground | Wells | ZLD | OP | 8 | 1983 | 8 | 1983 | OP | 8 | 1983 | 8 | 1983 | OP | 11 | 1997 | 11 | 1997 | N | SUB | ST | N/A | Electric Utility | 1 | 1 | 1 | 1 | Simple
18315 | KS | 108 | Holcomb | 2021 | 7 | 1 | SGU1 | CW1A | Conventional Steam Coal | 359.1 | 234548 | 217262 | [6 empty] | 2265939 | 2265939 |  |  | 2260006 | 5934 |  |  |  |  | 108.26 | 108.26 | 498 | 498 | 48 | 48 | 744 |  | (RI) Recirculate: Induced Draft |  | RI | Closed | Fresh | Ground | Wells | ZLD | OP | 8 | 1983 | 8 | 1983 | OP | 8 | 1983 | 8 | 1983 | OP | 11 | 1997 | 11 | 1997 | N | SUB | ST | N/A | Electric Utility | 1 | 1 | 1 | 1 | Simple
18315 | KS | 108 | Holcomb | 2021 | 8 | 1 | SGU1 | CW1A | Conventional Steam Coal | 359.1 | 209997 | 193678 | [6 empty] | 2035942 | 2035942 |  |  | 2027091 | 8851 |  |  |  |  | 105.08 | 105.08 | 543 | 543 | 52 | 52 | 744 |  | (RI) Recirculate: Induced Draft |  | RI | Closed | Fresh | Ground | Wells | ZLD | OP | 8 | 1983 | 8 | 1983 | OP | 8 | 1983 | 8 | 1983 | OP | 11 | 1997 | 11 | 1997 | N | SUB | ST | N/A | Electric Utility | 1 | 1 | 1 | 1 | Simple
18315 | KS | 108 | Holcomb | 2021 | 9 | 1 | SGU1 | CW1A | Conventional Steam Coal | 359.1 | 136968 | 124274 | [6 empty] | 1352868 | 1352868 |  |  | 1337480 | 15388 |  |  |  |  | 70.75 | 70.75 | 569 | 569 | 52 | 52 | 682 |  | (RI) Recirculate: Induced Draft |  | RI | Closed | Fresh | Ground | Wells | ZLD | OP | 8 | 1983 | 8 | 1983 | OP | 8 | 1983 | 8 | 1983 | OP | 11 | 1997 | 11 | 1997 | N | SUB | ST | N/A | Electric Utility | 1 | 1 | 1 | 1 | Simple
18315 | KS | 108 | Holcomb | 2021 | 10 | 1 | SGU1 | CW1A | Conventional Steam Coal | 359.1 | 113059 | 102168 | [6 empty] | 1144481 | 1144481 |  |  | 1113902 | 30579 |  |  |  |  | 55.32 | 55.32 | 541 | 541 | 48 | 48 | 744 |  | (RI) Recirculate: Induced Draft |  | RI | Closed | Fresh | Ground | Wells | ZLD | OP | 8 | 1983 | 8 | 1983 | OP | 8 | 1983 | 8 | 1983 | OP | 11 | 1997 | 11 | 1997 | N | SUB | ST | N/A | Electric Utility | 1 | 1 | 1 | 1 | Simple
18315 | KS | 108 | Holcomb | 2021 | 11 | 1 | SGU1 | CW1A | Conventional Steam Coal | 359.1 | 20945 | 16508 | [6 empty] | 217581 | 217581 |  |  | 201543 | 16038 |  |  |  |  | 28.91 | 28.91 | 1751 | 1751 | 133 | 133 | 117 |  | (RI) Recirculate: Induced Draft |  | RI | Closed | Fresh | Ground | Wells | ZLD | OP | 8 | 1983 | 8 | 1983 | OP | 8 | 1983 | 8 | 1983 | OP | 11 | 1997 | 11 | 1997 | N | SUB | ST | N/A | Electric Utility | 1 | 1 | 1 | 1 | Simple
18315 | KS | 108 | Holcomb | 2021 | 12 | 1 | SGU1 | CW1A | Conventional Steam Coal | 359.1 | 130937 | 118699 | [6 empty] | 1288265 | 1288265 |  |  | 1267298 | 20967 |  |  |  |  | 56.8 | 56.8 | 479 | 479 | 44 | 44 | 599 |  | (RI) Recirculate: Induced Draft |  | RI | Closed | Fresh | Ground | Wells | ZLD | OP | 8 | 1983 | 8 | 1983 | OP | 8 | 1983 | 8 | 1983 | OP | 11 | 1997 | 11 | 1997 | N | SUB | ST | N/A | Electric Utility | 1 | 1 | 1 | 1 | Simple
803 | AZ | 113 | Cholla | 2021 | 1 | 3 | 3 | 3 | Conventional Steam Coal | 271 | 44647 | 36762 | [6 empty] | 314473 | 314473 |  |  | 311748 |  | 2725 |  |  |  | 32 | 32 | 870 | 870 | 102 | 102 | 319 |  | (RI) Recirculate: Induced Draft |  | RI | Closed | Fresh | Ground | Lake Wells | Lake | OP | 5 | 1980 | 5 | 1980 | OP | 5 | 1980 | 5 | 1980 | OP | 5 | 1980 | 5 | 1980 | N | SUB | ST | N/A | Electric Utility | 1 | 1 | 1 | 1 | Simple
803 | AZ | 113 | Cholla | 2021 | 2 | 3 | 3 | 3 | Conventional Steam Coal | 271 | 97787 | 85792 | [6 empty] | 836166 | 836166 |  |  | 836035 |  | 131 |  |  |  | 50 | 50 | 583 | 583 | 60 | 60 | 504 |  | (RI) Recirculate: Induced Draft |  | RI | Closed | Fresh | Ground | Lake Wells | Lake | OP | 5 | 1980 | 5 | 1980 | OP | 5 | 1980 | 5 | 1980 | OP | 5 | 1980 | 5 | 1980 | N | SUB | ST | N/A | Electric Utility | 1 | 1 | 1 | 1 | Simple
803 | AZ | 113 | Cholla | 2021 | 3 | 3 | 3 | 3 | Conventional Steam Coal | 271 | 0 | 0 | [6 empty] | 0 | 0 |  |  | 0 |  | 0 |  |  |  | 0 | 0 |  |  |  |  | 0 |  | (RI) Recirculate: Induced Draft |  | RI | Closed | Fresh | Ground | Lake Wells | Lake | OP | 5 | 1980 | 5 | 1980 | OP | 5 | 1980 | 5 | 1980 | OP | 5 | 1980 | 5 | 1980 | N | SUB | ST | N/A | Electric Utility | 1 | 1 | 1 | 1 | Simple
803 | AZ | 113 | Cholla | 2021 | 4 | 3 | 3 | 3 | Conventional Steam Coal | 271 | 128175 | 128175 | [6 empty] | 1017914 | 1017914 |  |  | 1012493 |  | 5422 |  |  |  | 110 | 110 | 858 | 858 | 108 | 108 | 594 |  | (RI) Recirculate: Induced Draft |  | RI | Closed | Fresh | Ground | Lake Wells | Lake | OP | 5 | 1980 | 5 | 1980 | OP | 5 | 1980 | 5 | 1980 | OP | 5 | 1980 | 5 | 1980 | N | SUB | ST | N/A | Electric Utility | 1 | 1 | 1 | 1 | Simple
803 | AZ | 113 | Cholla | 2021 | 5 | 3 | 3 | 3 | Conventional Steam Coal | 271 | 93145 | 80516 | [6 empty] | 882653 | 882653 |  |  | 880212 |  | 2442 |  |  |  | 113 | 113 | 1403 | 1403 | 128 | 128 | 626 |  | (RI) Recirculate: Induced Draft |  | RI | Closed | Fresh | Ground | Lake Wells | Lake | OP | 5 | 1980 | 5 | 1980 | OP | 5 | 1980 | 5 | 1980 | OP | 5 | 1980 | 5 | 1980 | N | SUB | ST | N/A | Electric Utility | 1 | 1 | 1 | 1 | Simple
803 | AZ | 113 | Cholla | 2021 | 6 | 3 | 3 | 3 | Conventional Steam Coal | 271 | 192032 | 172884 | [6 empty] | 1641159 | 1641159 |  |  | 1641154 |  | 5 |  |  |  | 192 | 192 | 1111 | 1111 | 117 | 117 | 720 |  | (RI) Recirculate: Induced Draft |  | RI | Closed | Fresh | Ground | Lake Wells | Lake | OP | 5 | 1980 | 5 | 1980 | OP | 5 | 1980 | 5 | 1980 | OP | 5 | 1980 | 5 | 1980 | N | SUB | ST | N/A | Electric Utility | 1 | 1 | 1 | 1 | Simple
803 | AZ | 113 | Cholla | 2021 | 7 | 3 | 3 | 3 | Conventional Steam Coal | 271 | 101325 | 89300 | [6 empty] | 1015256 | 1015256 |  |  | 1011085 |  | 4171 |  |  |  | 146 | 146 | 1635 | 1635 | 144 | 144 | 376 |  | (RI) Recirculate: Induced Draft |  | RI | Closed | Fresh | Ground | Lake Wells | Lake | OP | 5 | 1980 | 5 | 1980 | OP | 5 | 1980 | 5 | 1980 | OP | 5 | 1980 | 5 | 1980 | N | SUB | ST | N/A | Electric Utility | 1 | 1 | 1 | 1 | Simple
803 | AZ | 113 | Cholla | 2021 | 8 | 3 | 3 | 3 | Conventional Steam Coal | 271 | 174063 | 157381 | [6 empty] | 1460956 | 1460956 |  |  | 1459308 |  | 1648 |  |  |  | 164 | 164 | 1042 | 1042 | 112 | 112 | 646 |  | (RI) Recirculate: Induced Draft |  | RI | Closed | Fresh | Ground | Lake Wells | Lake | OP | 5 | 1980 | 5 | 1980 | OP | 5 | 1980 | 5 | 1980 | OP | 5 | 1980 | 5 | 1980 | N | SUB | ST | N/A | Electric Utility | 1 | 1 | 1 | 1 | Simple
803 | AZ | 113 | Cholla | 2021 | 9 | 3 | 3 | 3 | Conventional Steam Coal | 271 | 175993 | 158943 | [6 empty] | 1519033 | 1519033 |  |  | 1519033 |  | 0 |  |  |  | 163 | 163 | 1026 | 1026 | 107 | 107 | 638 |  | (RI) Recirculate: Induced Draft |  | RI | Closed | Fresh | Ground | Lake Wells | Lake | OP | 5 | 1980 | 5 | 1980 | OP | 5 | 1980 | 5 | 1980 | OP | 5 | 1980 | 5 | 1980 | N | SUB | ST | N/A | Electric Utility | 1 | 1 | 1 | 1 | Simple
803 | AZ | 113 | Cholla | 2021 | 10 | 3 | 3 | 3 | Conventional Steam Coal | 271 | 187433 | 169000 | [6 empty] | 1889188 | 1889188 |  |  | 1888606 |  | 582 |  |  |  | 135 | 135 | 799 | 799 | 71 | 71 | 740 |  | (RI) Recirculate: Induced Draft |  | RI | Closed | Fresh | Ground | Lake Wells | Lake | OP | 5 | 1980 | 5 | 1980 | OP | 5 | 1980 | 5 | 1980 | OP | 5 | 1980 | 5 | 1980 | N | SUB | ST | N/A | Electric Utility | 1 | 1 | 1 | 1 | Simple
803 | AZ | 113 | Cholla | 2021 | 11 | 3 | 3 | 3 | Conventional Steam Coal | 271 | 58446 | 58446 | [6 empty] | 650424 | 650424 |  |  | 650386 |  | 38 |  |  |  | 82 | 82 | 1403 | 1403 | 126 | 126 | 240 |  | (RI) Recirculate: Induced Draft |  | RI | Closed | Fresh | Ground | Lake Wells | Lake | OP | 5 | 1980 | 5 | 1980 | OP | 5 | 1980 | 5 | 1980 | OP | 5 | 1980 | 5 | 1980 | N | SUB | ST | N/A | Electric Utility | 1 | 1 | 1 | 1 | Simple
803 | AZ | 113 | Cholla | 2021 | 12 | 3 | 3 | 3 | Conventional Steam Coal | 271 | 117348 | 104791 | [6 empty] | 1187269 | 1187269 |  |  | 1185964 |  | 1305 |  |  |  | 37 | 37 | 353 | 353 | 31 | 31 | 460 |  | (RI) Recirculate: Induced Draft |  | RI | Closed | Fresh | Ground | Lake Wells | Lake | OP | 5 | 1980 | 5 | 1980 | OP | 5 | 1980 | 5 | 1980 | OP | 5 | 1980 | 5 | 1980 | N | SUB | ST | N/A | Electric Utility | 1 | 1 | 1 | 1 | Simple
803 | AZ | 113 | Cholla | 2021 | 1 | 1 | 1 | Many | Conventional Steam Coal | 116 | 32783 | 28658 | [6 empty] | 281587 | 281587 |  |  | 281366 | 221 |  |  |  |  | 25 | 25 | 872 | 872 | 89 | 89 | 501 | 15 | (RC) Recirculate: Cooling Pond |  | RC | Closed | Fresh | Ground | Lake Wells | Lake | OP | 5 | 1962 | 5 | 1962 | OP | 5 | 1980 | 5 | 1980 | OP | 6 | 1962 | 6 | 1978 | N | SUB | ST | N/A | Electric Utility | 1 | 1 | 1 | 2 | MC 1B 1G
803 | AZ | 113 | Cholla | 2021 | 2 | 1 | 1 | Many | Conventional Steam Coal | 116 | 58337 | 52831 | [6 empty] | 341146 | 341146 |  |  | 340925 | 221 |  |  |  |  | 31 | 31 | 587 | 587 | 91 | 91 | 672 | 15 | (RC) Recirculate: Cooling Pond |  | RC | Closed | Fresh | Ground | Lake Wells | Lake | OP | 5 | 1962 | 5 | 1962 | OP | 5 | 1980 | 5 | 1980 | OP | 6 | 1962 | 6 | 1978 | N | SUB | ST | N/A | Electric Utility | 1 | 1 | 1 | 2 | MC 1B 1G
803 | AZ | 113 | Cholla | 2021 | 3 | 1 | 1 | Many | Conventional Steam Coal | 116 | 62652 | 45570 | [6 empty] | 534514 | 534514 |  |  | 533967 | 547 |  |  |  |  | 113 | 113 | 2480 | 2480 | 211 | 211 | 740 | 15 | (RC) Recirculate: Cooling Pond |  | RC | Closed | Fresh | Ground | Lake Wells | Lake | OP | 5 | 1962 | 5 | 1962 | OP | 5 | 1980 | 5 | 1980 | OP | 6 | 1962 | 6 | 1978 | N | SUB | ST | N/A | Electric Utility | 1 | 1 | 1 | 2 | MC 1B 1G
803 | AZ | 113 | Cholla | 2021 | 4 | 1 | 1 | Many | Conventional Steam Coal | 116 | 17329 | 15380 | [6 empty] | 174004 | 174004 |  |  | 173838 | 165 |  |  |  |  | 13 | 13 | 845 | 845 | 75 | 75 | 264 | 15 | (RC) Recirculate: Cooling Pond |  | RC | Closed | Fresh | Ground | Lake Wells | Lake | OP | 5 | 1962 | 5 | 1962 | OP | 5 | 1980 | 5 | 1980 | OP | 6 | 1962 | 6 | 1978 | N | SUB | ST | N/A | Electric Utility | 1 | 1 | 1 | 2 | MC 1B 1G
803 | AZ | 113 | Cholla | 2021 | 5 | 1 | 1 | Many | Conventional Steam Coal | 116 | 48133 | 43314 | [6 empty] | 459421 | 459421 |  |  | 459184 | 237 |  |  |  |  | 61 | 61 | 1408 | 1408 | 133 | 133 | 716 | 15 | (RC) Recirculate: Cooling Pond |  | RC | Closed | Fresh | Ground | Lake Wells | Lake | OP | 5 | 1962 | 5 | 1962 | OP | 5 | 1980 | 5 | 1980 | OP | 6 | 1962 | 6 | 1978 | N | SUB | ST | N/A | Electric Utility | 1 | 1 | 1 | 2 | MC 1B 1G
803 | AZ | 113 | Cholla | 2021 | 6 | 1 | 1 | Many | Conventional Steam Coal | 116 | 75462 | 69146 | [6 empty] | 740898 | 740898 |  |  | 740826 | 72 |  |  |  |  | 77 | 77 | 1114 | 1114 | 104 | 104 | 712 | 15 | (RC) Recirculate: Cooling Pond |  | RC | Closed | Fresh | Ground | Lake Wells | Lake | OP | 5 | 1962 | 5 | 1962 | OP | 5 | 1980 | 5 | 1980 | OP | 6 | 1962 | 6 | 1978 | N | SUB | ST | N/A | Electric Utility | 1 | 1 | 1 | 2 | MC 1B 1G
803 | AZ | 113 | Cholla | 2021 | 7 | 1 | 1 | Many | Conventional Steam Coal | 116 | 90628 | 82684 | [6 empty] | 833542 | 833542 |  |  | 833542 | 0 |  |  |  |  | 135 | 135 | 1633 | 1633 | 162 | 162 | 744 | 15 | (RC) Recirculate: Cooling Pond |  | RC | Closed | Fresh | Ground | Lake Wells | Lake | OP | 5 | 1962 | 5 | 1962 | OP | 5 | 1980 | 5 | 1980 | OP | 6 | 1962 | 6 | 1978 | N | SUB | ST | N/A | Electric Utility | 1 | 1 | 1 | 2 | MC 1B 1G
803 | AZ | 113 | Cholla | 2021 | 8 | 1 | 1 | Many | Conventional Steam Coal | 116 | 79171 | 79171 | [6 empty] | 673426 | 673426 |  |  | 673426 | 0 |  |  |  |  | 83 | 83 | 1048 | 1048 | 123 | 123 | 744 | 15 | (RC) Recirculate: Cooling Pond |  | RC | Closed | Fresh | Ground | Lake Wells | Lake | OP | 5 | 1962 | 5 | 1962 | OP | 5 | 1980 | 5 | 1980 | OP | 6 | 1962 | 6 | 1978 | N | SUB | ST | N/A | Electric Utility | 1 | 1 | 1 | 2 | MC 1B 1G
803 | AZ | 113 | Cholla | 2021 | 9 | 1 | 1 | Many | Conventional Steam Coal | 116 | 76771 | 70065 | [6 empty] | 611765 | 611765 |  |  | 611765 | 0 |  |  |  |  | 72 | 72 | 1028 | 1028 | 118 | 118 | 634 | 15 | (RC) Recirculate: Cooling Pond |  | RC | Closed | Fresh | Ground | Lake Wells | Lake | OP | 5 | 1962 | 5 | 1962 | OP | 5 | 1980 | 5 | 1980 | OP | 6 | 1962 | 6 | 1978 | N | SUB | ST | N/A | Electric Utility | 1 | 1 | 1 | 2 | MC 1B 1G
803 | AZ | 113 | Cholla | 2021 | 10 | 1 | 1 | Many | Conventional Steam Coal | 116 | 84168 | 76827 | [6 empty] | 865430 | 865430 |  |  | 865430 | 0 |  |  |  |  | 61 | 61 | 794 | 794 | 70 | 70 | 735 | 15 | (RC) Recirculate: Cooling Pond |  | RC | Closed | Fresh | Ground | Lake Wells | Lake | OP | 5 | 1962 | 5 | 1962 | OP | 5 | 1980 | 5 | 1980 | OP | 6 | 1962 | 6 | 1978 | N | SUB | ST | N/A | Electric Utility | 1 | 1 | 1 | 2 | MC 1B 1G
803 | AZ | 113 | Cholla | 2021 | 11 | 1 | 1 | Many | Conventional Steam Coal | 116 | 53381 | 48033 | [6 empty] | 526895 | 526895 |  |  | 526709 | 186 |  |  |  |  | 68 | 68 | 1416 | 1416 | 129 | 129 | 480 | 15 | (RC) Recirculate: Cooling Pond |  | RC | Closed | Fresh | Ground | Lake Wells | Lake | OP | 5 | 1962 | 5 | 1962 | OP | 5 | 1980 | 5 | 1980 | OP | 6 | 1962 | 6 | 1978 | N | SUB | ST | N/A | Electric Utility | 1 | 1 | 1 | 2 | MC 1B 1G
803 | AZ | 113 | Cholla | 2021 | 12 | 1 | 1 | Many | Conventional Steam Coal | 116 | 79939 | 72878 | [6 empty] | 842760 | 842760 |  |  | 842760 | 0 |  |  |  |  | 26 | 26 | 357 | 357 | 31 | 31 | 744 | 15 | (RC) Recirculate: Cooling Pond |  | RC | Closed | Fresh | Ground | Lake Wells | Lake | OP | 5 | 1962 | 5 | 1962 | OP | 5 | 1980 | 5 | 1980 | OP | 6 | 1962 | 6 | 1978 | N | SUB | ST | N/A | Electric Utility | 1 | 1 | 1 | 2 | MC 1B 1G
803 | AZ | 117 | West Phoenix | 2021 | 1 | Many | CC4 | CC4 | Natural Gas Fired Combined Cycle | 39 | 0 | 0 |  |  |  | 68 | 36977 | 35677 | 300299 | 0 |  | 300299 |  | 300299 |  |  |  |  | 13 | 13 |  |  |  |  | 377 |  | (RI) Recirculate: Induced Draft |  | RI | Closed | Fresh | Ground | Wells | Wells | OP | 6 | 2001 | 6 | 2001 | OP | 6 | 2001 | 6 | 2001 | OP | 6 | 2001 | 6 | 2001 | N | NG | CC | Y | Electric Utility | 1 | 2 | 1 | 1 | 1C 1B MG
803 | AZ | 117 | West Phoenix | 2021 | 2 | Many | CC4 | CC4 | Natural Gas Fired Combined Cycle | 39 | 0 | 0 |  |  |  | 68 | 15888 | 15888 | 140706 | 0 |  | 140706 |  | 140706 |  |  |  |  | 5 | 5 |  |  |  |  | 179 |  | (RI) Recirculate: Induced Draft |  | RI | Closed | Fresh | Ground | Wells | Wells | OP | 6 | 2001 | 6 | 2001 | OP | 6 | 2001 | 6 | 2001 | OP | 6 | 2001 | 6 | 2001 | N | NG | CC | Y | Electric Utility | 1 | 2 | 1 | 1 | 1C 1B MG
803 | AZ | 117 | West Phoenix | 2021 | 3 | Many | CC4 | CC4 | Natural Gas Fired Combined Cycle | 39 | 0 | 0 |  |  |  | 68 | 17363 | 17191 | 132797 | 0 |  | 132797 |  | 132797 |  |  |  |  | 6 | 6 |  |  |  |  | 200 |  | (RI) Recirculate: Induced Draft |  | RI | Closed | Fresh | Ground | Wells | Wells | OP | 6 | 2001 | 6 | 2001 | OP | 6 | 2001 | 6 | 2001 | OP | 6 | 2001 | 6 | 2001 | N | NG | CC | Y | Electric Utility | 1 | 2 | 1 | 1 | 1C 1B MG
803 | AZ | 117 | West Phoenix | 2021 | 4 | Many | CC4 | CC4 | Natural Gas Fired Combined Cycle | 39 | 0 | 0 |  |  |  | 68 | 9661 | 9391 | 83380 | 0 |  | 83380 |  | 83380 |  |  |  |  | 4 | 4 |  |  |  |  | 104 |  | (RI) Recirculate: Induced Draft |  | RI | Closed | Fresh | Ground | Wells | Wells | OP | 6 | 2001 | 6 | 2001 | OP | 6 | 2001 | 6 | 2001 | OP | 6 | 2001 | 6 | 2001 | N | NG | CC | Y | Electric Utility | 1 | 2 | 1 | 1 | 1C 1B MG
803 | AZ | 117 | West Phoenix | 2021 | 5 | Many | CC4 | CC4 | Natural Gas Fired Combined Cycle | 39 | 0 | 0 |  |  |  | 68 | 39932 | 38030 | 318181 | 0 |  | 318181 |  | 318181 |  |  |  |  | 16 | 16 |  |  |  |  | 402 |  | (RI) Recirculate: Induced Draft |  | RI | Closed | Fresh | Ground | Wells | Wells | OP | 6 | 2001 | 6 | 2001 | OP | 6 | 2001 | 6 | 2001 | OP | 6 | 2001 | 6 | 2001 | N | NG | CC | Y | Electric Utility | 1 | 2 | 1 | 1 | 1C 1B MG
803 | AZ | 117 | West Phoenix | 2021 | 6 | Many | CC4 | CC4 | Natural Gas Fired Combined Cycle | 39 | 0 | 0 |  |  |  | 68 | 27176 | 24705 | 225220 | 0 |  | 225220 |  | 225220 |  |  |  |  | 11 | 11 |  |  |  |  | 297 |  | (RI) Recirculate: Induced Draft |  | RI | Closed | Fresh | Ground | Wells | Wells | OP | 6 | 2001 | 6 | 2001 | OP | 6 | 2001 | 6 | 2001 | OP | 6 | 2001 | 6 | 2001 | N | NG | CC | Y | Electric Utility | 1 | 2 | 1 | 1 | 1C 1B MG
803 | AZ | 117 | West Phoenix | 2021 | 7 | Many | CC4 | CC4 | Natural Gas Fired Combined Cycle | 39 | 0 | 0 |  |  |  | 68 | 46900 | 46757 | 418938 | 0 |  | 418938 |  | 418938 |  |  |  |  | 19 | 19 |  |  |  |  | 525 |  | (RI) Recirculate: Induced Draft |  | RI | Closed | Fresh | Ground | Wells | Wells | OP | 6 | 2001 | 6 | 2001 | OP | 6 | 2001 | 6 | 2001 | OP | 6 | 2001 | 6 | 2001 | N | NG | CC | Y | Electric Utility | 1 | 2 | 1 | 1 | 1C 1B MG
803 | AZ | 117 | West Phoenix | 2021 | 8 | Many | CC4 | CC4 | Natural Gas Fired Combined Cycle | 39 | 0 | 0 |  |  |  | 68 | 42777 | 42353 | 391812 | 0 |  | 391812 |  | 391812 |  |  |  |  | 17 | 17 |  |  |  |  | 540 |  | (RI) Recirculate: Induced Draft |  | RI | Closed | Fresh | Ground | Wells | Wells | OP | 6 | 2001 | 6 | 2001 | OP | 6 | 2001 | 6 | 2001 | OP | 6 | 2001 | 6 | 2001 | N | NG | CC | Y | Electric Utility | 1 | 2 | 1 | 1 | 1C 1B MG
803 | AZ | 117 | West Phoenix | 2021 | 9 | Many | CC4 | CC4 | Natural Gas Fired Combined Cycle | 39 | 0 | 0 |  |  |  | 68 | 24709 | 24017 | 217053 | 0 |  | 217053 |  | 217053 |  |  |  |  | 10 | 10 |  |  |  |  | 294 |  | (RI) Recirculate: Induced Draft |  | RI | Closed | Fresh | Ground | Wells | Wells | OP | 6 | 2001 | 6 | 2001 | OP | 6 | 2001 | 6 | 2001 | OP | 6 | 2001 | 6 | 2001 | N | NG | CC | Y | Electric Utility | 1 | 2 | 1 | 1 | 1C 1B MG
803 | AZ | 117 | West Phoenix | 2021 | 10 | Many | CC4 | CC4 | Natural Gas Fired Combined Cycle | 39 | 0 | 0 |  |  |  | 68 | 14718 | 14332 | 128875 | 0 |  | 128875 |  | 128875 |  |  |  |  | 7 | 7 |  |  |  |  | 182 |  | (RI) Recirculate: Induced Draft |  | RI | Closed | Fresh | Ground | Wells | Wells | OP | 6 | 2001 | 6 | 2001 | OP | 6 | 2001 | 6 | 2001 | OP | 6 | 2001 | 6 | 2001 | N | NG | CC | Y | Electric Utility | 1 | 2 | 1 | 1 | 1C 1B MG
803 | AZ | 117 | West Phoenix | 2021 | 11 | Many | CC4 | CC4 | Natural Gas Fired Combined Cycle | 39 | 0 |  |  |  |  | 68 | 36022 | 35665 | 311700 | 0 |  | 311700 |  | 311700 |  |  |  |  | 13 | 13 |  |  |  |  | 444 |  | (RI) Recirculate: Induced Draft |  | RI | Closed | Fresh | Ground | Wells | Wells | OP | 6 | 2001 | 6 | 2001 | OP | 6 | 2001 | 6 | 2001 | OP | 6 | 2001 | 6 | 2001 | N | NG | CC | Y | Electric Utility | 1 | 2 | 1 | 1 | 1C 1B MG
803 | AZ | 117 | West Phoenix | 2021 | 12 | Many | CC4 | CC4 | Natural Gas Fired Combined Cycle | 39 | 0 |  |  |  |  | 68 | 23508 | 23394 | 196510 | 0 |  | 196510 |  | 196510 |  |  |  |  | 8 | 8 |  |  |  |  | 274 |  | (RI) Recirculate: Induced Draft |  | RI | Closed | Fresh | Ground | Wells | Wells | OP | 6 | 2001 | 6 | 2001 | OP | 6 | 2001 | 6 | 2001 | OP | 6 | 2001 | 6 | 2001 | N | NG | CC | Y | Electric Utility | 1 | 2 | 1 | 1 | 1C 1B MG
803 | AZ | 117 | West Phoenix | 2021 | 1 | Many | Many | CC1-3 | Natural Gas Fired Combined Cycle |  |  |  | 255 | 75392 | 73322 |  |  |  | 797706 |  | 797706 |  |  | 797706 |  |  |  |  | 26 | 26 |  |  |  |  | 398 |  | (RI) Recirculate: Induced Draft |  | RI | Closed | Fresh | Ground | Wells | Wells | OP | 6 | 1976 | 6 | 1976 | OP | 6 | 1976 | 6 | 2003 | OP | 6 | 1974 | 6 | 1974 | N | NG | CS | N | Electric Utility | 1 | 3 | 3 | 1 | 1C MB MG
803 | AZ | 117 | West Phoenix | 2021 | 2 | Many | Many | CC1-3 | Natural Gas Fired Combined Cycle |  |  |  | 255 | 54551 | 54551 |  |  |  | 667144 |  | 667144 |  |  | 667144 |  |  |  |  | 18 | 18 |  |  |  |  | 442 |  | (RI) Recirculate: Induced Draft |  | RI | Closed | Fresh | Ground | Wells | Wells | OP | 6 | 1976 | 6 | 1976 | OP | 6 | 1976 | 6 | 2003 | OP | 6 | 1974 | 6 | 1974 | N | NG | CS | N | Electric Utility | 1 | 3 | 3 | 1 | 1C MB MG
803 | AZ | 117 | West Phoenix | 2021 | 3 | Many | Many | CC1-3 | Natural Gas Fired Combined Cycle |  |  |  | 255 | 51843 | 50300 |  |  |  | 511639 |  | 511639 |  |  | 511639 |  |  |  |  | 18 | 18 |  |  |  |  | 301 |  | (RI) Recirculate: Induced Draft |  | RI | Closed | Fresh | Ground | Wells | Wells | OP | 6 | 1976 | 6 | 1976 | OP | 6 | 1976 | 6 | 2003 | OP | 6 | 1974 | 6 | 1974 | N | NG | CS | N | Electric Utility | 1 | 3 | 3 | 1 | 1C MB MG
803 | AZ | 117 | West Phoenix | 2021 | 4 | Many | Many | CC1-3 | Natural Gas Fired Combined Cycle |  |  |  | 255 | 74417 | 72428 |  |  |  | 727923 |  | 727923 |  |  | 727923 |  |  |  |  | 29 | 29 |  |  |  |  | 389 |  | (RI) Recirculate: Induced Draft |  | RI | Closed | Fresh | Ground | Wells | Wells | OP | 6 | 1976 | 6 | 1976 | OP | 6 | 1976 | 6 | 2003 | OP | 6 | 1974 | 6 | 1974 | N | NG | CS | N | Electric Utility | 1 | 3 | 3 | 1 | 1C MB MG
803 | AZ | 117 | West Phoenix | 2021 | 5 | Many | Many | CC1-3 | Natural Gas Fired Combined Cycle |  |  |  | 255 | 74121 | 72545 |  |  |  | 774784 |  | 774784 |  |  | 774784 |  |  |  |  | 31 | 31 |  |  |  |  | 479 |  | (RI) Recirculate: Induced Draft |  | RI | Closed | Fresh | Ground | Wells | Wells | OP | 6 | 1976 | 6 | 1976 | OP | 6 | 1976 | 6 | 2003 | OP | 6 | 1974 | 6 | 1974 | N | NG | CS | N | Electric Utility | 1 | 3 | 3 | 1 | 1C MB MG
803 | AZ | 117 | West Phoenix | 2021 | 6 | Many | Many | CC1-3 | Natural Gas Fired Combined Cycle |  |  |  | 255 | 64573 | 62776 |  |  |  | 642763 |  | 642763 |  |  | 642763 |  |  |  |  | 27 | 27 |  |  |  |  | 346 |  | (RI) Recirculate: Induced Draft |  | RI | Closed | Fresh | Ground | Wells | Wells | OP | 6 | 1976 | 6 | 1976 | OP | 6 | 1976 | 6 | 2003 | OP | 6 | 1974 | 6 | 1974 | N | NG | CS | N | Electric Utility | 1 | 3 | 3 | 1 | 1C MB MG
803 | AZ | 117 | West Phoenix | 2021 | 7 | Many | Many | CC1-3 | Natural Gas Fired Combined Cycle |  |  |  | 255 | 102114 | 99322 |  |  |  | 981838 |  | 981838 |  |  | 981838 |  |  |  |  | 40 | 40 |  |  |  |  | 516 |  | (RI) Recirculate: Induced Draft |  | RI | Closed | Fresh | Ground | Wells | Wells | OP | 6 | 1976 | 6 | 1976 | OP | 6 | 1976 | 6 | 2003 | OP | 6 | 1974 | 6 | 1974 | N | NG | CS | N | Electric Utility | 1 | 3 | 3 | 1 | 1C MB MG
803 | AZ | 117 | West Phoenix | 2021 | 8 | Many | Many | CC1-3 | Natural Gas Fired Combined Cycle |  |  |  | 255 | 81872 | 79689 |  |  |  | 894235 |  | 894235 |  |  | 894235 |  |  |  |  | 32 | 32 |  |  |  |  | 475 |  | (RI) Recirculate: Induced Draft |  | RI | Closed | Fresh | Ground | Wells | Wells | OP | 6 | 1976 | 6 | 1976 | OP | 6 | 1976 | 6 | 2003 | OP | 6 | 1974 | 6 | 1974 | N | NG | CS | N | Electric Utility | 1 | 3 | 3 | 1 | 1C MB MG
803 | AZ | 117 | West Phoenix | 2021 | 9 | Many | Many | CC1-3 | Natural Gas Fired Combined Cycle |  |  |  | 255 | 68268 | 66015 |  |  |  | 755202 |  | 755202 |  |  | 755202 |  |  |  |  | 26 | 26 |  |  |  |  | 411 |  | (RI) Recirculate: Induced Draft |  | RI | Closed | Fresh | Ground | Wells | Wells | OP | 6 | 1976 | 6 | 1976 | OP | 6 | 1976 | 6 | 2003 | OP | 6 | 1974 | 6 | 1974 | N | NG | CS | N | Electric Utility | 1 | 3 | 3 | 1 | 1C MB MG
803 | AZ | 117 | West Phoenix | 2021 | 10 | Many | Many | CC1-3 | Natural Gas Fired Combined Cycle |  |  |  | 255 | 57518 | 55364 |  |  |  | 608883 |  | 608883 |  |  | 608883 |  |  |  |  | 28 | 28 |  |  |  |  | 393 |  | (RI) Recirculate: Induced Draft |  | RI | Closed | Fresh | Ground | Wells | Wells | OP | 6 | 1976 | 6 | 1976 | OP | 6 | 1976 | 6 | 2003 | OP | 6 | 1974 | 6 | 1974 | N | NG | CS | N | Electric Utility | 1 | 3 | 3 | 1 | 1C MB MG
803 | AZ | 117 | West Phoenix | 2021 | 11 | Many | Many | CC1-3 | Natural Gas Fired Combined Cycle |  |  |  | 255 | 44347 | 43633 |  |  |  | 472908 |  | 472908 |  |  | 472908 |  |  |  |  | 16 | 16 |  |  |  |  | 291 |  | (RI) Recirculate: Induced Draft |  | RI | Closed | Fresh | Ground | Wells | Wells | OP | 6 | 1976 | 6 | 1976 | OP | 6 | 1976 | 6 | 2003 | OP | 6 | 1974 | 6 | 1974 | N | NG | CS | N | Electric Utility | 1 | 3 | 3 | 1 | 1C MB MG
803 | AZ | 117 | West Phoenix | 2021 | 12 | Many | Many | CC1-3 | Natural Gas Fired Combined Cycle |  |  |  | 255 | 42151 | 40747 |  |  |  | 452395 |  | 452395 |  |  | 452395 |  |  |  |  | 14 | 14 |  |  |  |  | 273 |  | (RI) Recirculate: Induced Draft |  | RI | Closed | Fresh | Ground | Wells | Wells | OP | 6 | 1976 | 6 | 1976 | OP | 6 | 1976 | 6 | 2003 | OP | 6 | 1974 | 6 | 1974 | N | NG | CS | N | Electric Utility | 1 | 3 | 3 | 1 | 1C MB MG
803 | AZ | 117 | West Phoenix | 2021 | 1 | Many | Many | CC5 | Natural Gas Fired Combined Cycle | 150 | 11225 | 10928 |  |  |  | 308 | 18339 | 17648 | 230944 | 0 |  | 230944 |  | 230944 |  |  |  |  | 10 | 10 | 915 | 915 |  |  | 86 |  | (RI) Recirculate: Induced Draft |  | RI | Closed | Fresh | Ground | Wells | Wells | OP | 8 | 2003 | 8 | 2003 | OP | 6 | 2003 | 6 | 2003 | OP | 6 | 2003 | 6 | 2003 | N | NG | CC | Y | Electric Utility | 1 | 3 | 2 | 1 | 1C MB MG
803 | AZ | 117 | West Phoenix | 2021 | 2 | Many | Many | CC5 | Natural Gas Fired Combined Cycle | 150 | 5825 | 5825 |  |  |  | 308 | 10958 | 10958 | 118849 | 0 |  | 118849 |  | 118849 |  |  |  |  | 6 | 6 | 1030 | 1030 |  |  | 66 |  | (RI) Recirculate: Induced Draft |  | RI | Closed | Fresh | Ground | Wells | Wells | OP | 8 | 2003 | 8 | 2003 | OP | 6 | 2003 | 6 | 2003 | OP | 6 | 2003 | 6 | 2003 | N | NG | CC | Y | Electric Utility | 1 | 3 | 2 | 1 | 1C MB MG
803 | AZ | 117 | West Phoenix | 2021 | 3 | Many | Many | CC5 | Natural Gas Fired Combined Cycle | 150 | 92964 | 88845 |  |  |  | 308 | 153081 | 149131 | 1592755 | 0 |  | 1592755 |  | 1592755 |  |  |  |  | 83 | 83 | 934 | 934 |  |  | 680 |  | (RI) Recirculate: Induced Draft |  | RI | Closed | Fresh | Ground | Wells | Wells | OP | 8 | 2003 | 8 | 2003 | OP | 6 | 2003 | 6 | 2003 | OP | 6 | 2003 | 6 | 2003 | N | NG | CC | Y | Electric Utility | 1 | 3 | 2 | 1 | 1C MB MG
803 | AZ | 117 | West Phoenix | 2021 | 4 | Many | Many | CC5 | Natural Gas Fired Combined Cycle | 150 | 36245 | 35039 |  |  |  | 308 | 59190 | 57053 | 648594 | 0 |  | 648594 |  | 648594 |  |  |  |  | 37 | 37 | 1056 | 1056 |  |  | 265 |  | (RI) Recirculate: Induced Draft |  | RI | Closed | Fresh | Ground | Wells | Wells | OP | 8 | 2003 | 8 | 2003 | OP | 6 | 2003 | 6 | 2003 | OP | 6 | 2003 | 6 | 2003 | N | NG | CC | Y | Electric Utility | 1 | 3 | 2 | 1 | 1C MB MG
803 | AZ | 117 | West Phoenix | 2021 | 5 | Many | Many | CC5 | Natural Gas Fired Combined Cycle | 150 | 70443 | 68641 |  |  |  | 308 | 110599 | 106090 | 1187190 | 0 |  | 1187190 |  | 1187190 |  |  |  |  | 74 | 74 | 1078 | 1078 |  |  | 543 |  | (RI) Recirculate: Induced Draft |  | RI | Closed | Fresh | Ground | Wells | Wells | OP | 8 | 2003 | 8 | 2003 | OP | 6 | 2003 | 6 | 2003 | OP | 6 | 2003 | 6 | 2003 | N | NG | CC | Y | Electric Utility | 1 | 3 | 2 | 1 | 1C MB MG
803 | AZ | 117 | West Phoenix | 2021 | 6 | Many | Many | CC5 | Natural Gas Fired Combined Cycle | 150 | 86689 | 85903 |  |  |  | 308 | 145001 | 142597 | 1613472 | 0 |  | 1613472 |  | 1613472 |  |  |  |  | 99 | 99 | 1152 | 1152 |  |  | 654 |  | (RI) Recirculate: Induced Draft |  | RI | Closed | Fresh | Ground | Wells | Wells | OP | 8 | 2003 | 8 | 2003 | OP | 6 | 2003 | 6 | 2003 | OP | 6 | 2003 | 6 | 2003 | N | NG | CC | Y | Electric Utility | 1 | 3 | 2 | 1 | 1C MB MG
803 | AZ | 117 | West Phoenix | 2021 | 7 | Many | Many | CC5 | Natural Gas Fired Combined Cycle | 150 | 83517 | 83517 |  |  |  | 308 | 143532 | 137818 | 1530172 | 0 |  | 1530172 |  | 1530172 |  |  |  |  | 88 | 88 | 1054 | 1054 |  |  | 627 |  | (RI) Recirculate: Induced Draft |  | RI | Closed | Fresh | Ground | Wells | Wells | OP | 8 | 2003 | 8 | 2003 | OP | 6 | 2003 | 6 | 2003 | OP | 6 | 2003 | 6 | 2003 | N | NG | CC | Y | Electric Utility | 1 | 3 | 2 | 1 | 1C MB MG
803 | AZ | 117 | West Phoenix | 2021 | 8 | Many | Many | CC5 | Natural Gas Fired Combined Cycle | 150 | 90991 | 90298 |  |  |  | 308 | 147472 | 143008 | 1562547 | 0 |  | 1562547 |  | 1562547 |  |  |  |  | 95 | 95 | 1052 | 1052 |  |  | 653 |  | (RI) Recirculate: Induced Draft |  | RI | Closed | Fresh | Ground | Wells | Wells | OP | 8 | 2003 | 8 | 2003 | OP | 6 | 2003 | 6 | 2003 | OP | 6 | 2003 | 6 | 2003 | N | NG | CC | Y | Electric Utility | 1 | 3 | 2 | 1 | 1C MB MG
803 | AZ | 117 | West Phoenix | 2021 | 9 | Many | Many | CC5 | Natural Gas Fired Combined Cycle | 150 | 86009 | 83730 |  |  |  | 308 | 138408 | 132599 | 1655602 | 0 |  | 1655602 |  | 1655602 |  |  |  |  | 87 | 87 | 1039 | 1039 |  |  | 628 |  | (RI) Recirculate: Induced Draft |  | RI | Closed | Fresh | Ground | Wells | Wells | OP | 8 | 2003 | 8 | 2003 | OP | 6 | 2003 | 6 | 2003 | OP | 6 | 2003 | 6 | 2003 | N | NG | CC | Y | Electric Utility | 1 | 3 | 2 | 1 | 1C MB MG
803 | AZ | 117 | West Phoenix | 2021 | 10 | Many | Many | CC5 | Natural Gas Fired Combined Cycle | 150 | 27104 | 25965 |  |  |  | 308 | 46166 | 46166 | 594404 | 0 |  | 594404 |  | 594404 |  |  |  |  | 36 | 36 | 1386 | 1386 |  |  | 275 |  | (RI) Recirculate: Induced Draft |  | RI | Closed | Fresh | Ground | Wells | Wells | OP | 8 | 2003 | 8 | 2003 | OP | 6 | 2003 | 6 | 2003 | OP | 6 | 2003 | 6 | 2003 | N | NG | CC | Y | Electric Utility | 1 | 3 | 2 | 1 | 1C MB MG
803 | AZ | 117 | West Phoenix | 2021 | 11 | Many | Many | CC5 | Natural Gas Fired Combined Cycle | 150 | 43646 | 41343 |  |  |  | 308 | 76712 | 73219 | 932511 | 0 |  | 932511 |  | 932511 |  |  |  |  | 43 | 43 | 1040 | 1040 |  |  | 446 |  | (RI) Recirculate: Induced Draft |  | RI | Closed | Fresh | Ground | Wells | Wells | OP | 8 | 2003 | 8 | 2003 | OP | 6 | 2003 | 6 | 2003 | OP | 6 | 2003 | 6 | 2003 | N | NG | CC | Y | Electric Utility | 1 | 3 | 2 | 1 | 1C MB MG
803 | AZ | 117 | West Phoenix | 2021 | 12 | Many | Many | CC5 | Natural Gas Fired Combined Cycle | 150 | 42234 | 40034 |  |  |  | 308 | 72292 | 68938 | 875593 | 0 |  | 875593 |  | 875593 |  |  |  |  | 39 | 39 | 974 | 974 |  |  | 423 |  | (RI) Recirculate: Induced Draft |  | RI | Closed | Fresh | Ground | Wells | Wells | OP | 8 | 2003 | 8 | 2003 | OP | 6 | 2003 | 6 | 2003 | OP | 6 | 2003 | 6 | 2003 | N | NG | CC | Y | Electric Utility | 1 | 3 | 2 | 1 | 1C MB MG
24211 | AZ | 126 | H Wilson Sundt Generating Station | 2021 | 1 | Many | Many | Many | Natural Gas Steam Turbine | 260 | 33389 | 32008 | [6 empty] | 321927 | 321927 |  |  |  | 321927 | 0 | 0 |  |  | 22.5 | 19.3 | 703 | 603 | 70 | 60 | 744 |  | (RI) Recirculate: Induced Draft |  | RI | Closed | Fresh | Ground | Wells | no discharge | OP | 6 | 1962 | 7 | 1967 | OP | 5 | 1962 | 5 | 1967 | OP | 5 | 1962 | 5 | 1967 | N | NG | ST | N/A | Electric Utility | 1 | 2 | 2 | 2 | Complex
24211 | AZ | 126 | H Wilson Sundt Generating Station | 2021 | 2 | Many | Many | Many | Natural Gas Steam Turbine | 260 | 11075 | 10683 | [6 empty] | 133875 | 133875 |  |  |  | 133875 | 0 | 0 |  |  | 7.5 | 6.4 | 702 | 599 | 56 | 48 | 672 |  | (RI) Recirculate: Induced Draft |  | RI | Closed | Fresh | Ground | Wells | no discharge | OP | 6 | 1962 | 7 | 1967 | OP | 5 | 1962 | 5 | 1967 | OP | 5 | 1962 | 5 | 1967 | N | NG | ST | N/A | Electric Utility | 1 | 2 | 2 | 2 | Complex
24211 | AZ | 126 | H Wilson Sundt Generating Station | 2021 | 3 | Many | Many | Many | Natural Gas Steam Turbine | 260 | [18 empty] | 4.1 | 3.5 |  |  |  |  | 744 |  | (RI) Recirculate: Induced Draft |  | RI | Closed | Fresh | Ground | Wells | no discharge | OP | 6 | 1962 | 7 | 1967 | OP | 5 | 1962 | 5 | 1967 | OP | 5 | 1962 | 5 | 1967 | N | NG | ST | N/A | Electric Utility | 1 | 2 | 2 | 2 | Complex
24211 | AZ | 126 | H Wilson Sundt Generating Station | 2021 | 4 | Many | Many | Many | Natural Gas Steam Turbine | 260 | 35359 | 34619 | [6 empty] | 398735 | 398735 |  |  |  | 398735 | 0 | 0 |  |  | 23.9 | 20.5 | 690 | 592 | 60 | 51 | 720 |  | (RI) Recirculate: Induced Draft |  | RI | Closed | Fresh | Ground | Wells | no discharge | OP | 6 | 1962 | 7 | 1967 | OP | 5 | 1962 | 5 | 1967 | OP | 5 | 1962 | 5 | 1967 | N | NG | ST | N/A | Electric Utility | 1 | 2 | 2 | 2 | Complex
24211 | AZ | 126 | H Wilson Sundt Generating Station | 2021 | 5 | Many | Many | Many | Natural Gas Steam Turbine | 260 | 72177 | 70009 | [6 empty] | 673287 | 673287 |  |  |  | 673287 | 0 | 0 |  |  | 48.7 | 41.8 | 696 | 597 | 72 | 62 | 744 |  | (RI) Recirculate: Induced Draft |  | RI | Closed | Fresh | Ground | Wells | no discharge | OP | 6 | 1962 | 7 | 1967 | OP | 5 | 1962 | 5 | 1967 | OP | 5 | 1962 | 5 | 1967 | N | NG | ST | N/A | Electric Utility | 1 | 2 | 2 | 2 | Complex
24211 | AZ | 126 | H Wilson Sundt Generating Station | 2021 | 6 | Many | Many | Many | Natural Gas Steam Turbine | 260 | 84644 | 80601 | [6 empty] | 856808 | 856808 |  |  |  | 856808 | 0 | 0 |  |  | 57.1 | 49 | 708 | 608 | 67 | 57 | 720 |  | (RI) Recirculate: Induced Draft |  | RI | Closed | Fresh | Ground | Wells | no discharge | OP | 6 | 1962 | 7 | 1967 | OP | 5 | 1962 | 5 | 1967 | OP | 5 | 1962 | 5 | 1967 | N | NG | ST | N/A | Electric Utility | 1 | 2 | 2 | 2 | Complex
24211 | AZ | 126 | H Wilson Sundt Generating Station | 2021 | 7 | Many | Many | Many | Natural Gas Steam Turbine | 260 | 76409 | 74238 | [6 empty] | 833559 | 833559 |  |  |  | 833559 | 0 | 0 |  |  | 51.6 | 44.2 | 695 | 595 | 62 | 53 | 744 |  | (RI) Recirculate: Induced Draft |  | RI | Closed | Fresh | Ground | Wells | no discharge | OP | 6 | 1962 | 7 | 1967 | OP | 5 | 1962 | 5 | 1967 | OP | 5 | 1962 | 5 | 1967 | N | NG | ST | N/A | Electric Utility | 1 | 2 | 2 | 2 | Complex
24211 | AZ | 126 | H Wilson Sundt Generating Station | 2021 | 8 | Many | Many | Many | Natural Gas Steam Turbine | 260 | 79141 | 77383 | [6 empty] | 827646 | 827646 |  |  |  | 827646 | 0 | 0 |  |  | 53.4 | 45.8 | 690 | 592 | 65 | 55 | 744 |  | (RI) Recirculate: Induced Draft |  | RI | Closed | Fresh | Ground | Wells | no discharge | OP | 6 | 1962 | 7 | 1967 | OP | 5 | 1962 | 5 | 1967 | OP | 5 | 1962 | 5 | 1967 | N | NG | ST | N/A | Electric Utility | 1 | 2 | 2 | 2 | Complex
24211 | AZ | 126 | H Wilson Sundt Generating Station | 2021 | 9 | Many | Many | Many | Natural Gas Steam Turbine | 260 | 36088 | 34147 | [6 empty] | 413121 | 413121 |  |  |  | 413121 | 0 | 0 |  |  | 24.4 | 20.9 | 715 | 612 | 59 | 51 | 720 |  | (RI) Recirculate: Induced Draft |  | RI | Closed | Fresh | Ground | Wells | no discharge | OP | 6 | 1962 | 7 | 1967 | OP | 5 | 1962 | 5 | 1967 | OP | 5 | 1962 | 5 | 1967 | N | NG | ST | N/A | Electric Utility | 1 | 2 | 2 | 2 | Complex
24211 | AZ | 126 | H Wilson Sundt Generating Station | 2021 | 10 | Many | Many | Many | Natural Gas Steam Turbine | 260 | 1064 | 1021 | [6 empty] | 9761 | 9761 |  |  |  | 9761 | 0 | 0 |  |  | 0.7 | 0.6 | 686 | 588 | 72 | 61 | 744 |  | (RI) Recirculate: Induced Draft |  | RI | Closed | Fresh | Ground | Wells | no discharge | OP | 6 | 1962 | 7 | 1967 | OP | 5 | 1962 | 5 | 1967 | OP | 5 | 1962 | 5 | 1967 | N | NG | ST | N/A | Electric Utility | 1 | 2 | 2 | 2 | Complex
24211 | AZ | 126 | H Wilson Sundt Generating Station | 2021 | 11 | Many | Many | Many | Natural Gas Steam Turbine | 260 | 47149 | 43492 | [6 empty] | 493886 | 493886 |  |  |  | 493886 | 0 | 0 |  |  | 31.8 | 27.3 | 731 | 628 | 64 | 55 | 720 |  | (RI) Recirculate: Induced Draft |  | RI | Closed | Fresh | Ground | Wells | no discharge | OP | 6 | 1962 | 7 | 1967 | OP | 5 | 1962 | 5 | 1967 | OP | 5 | 1962 | 5 | 1967 | N | NG | ST | N/A | Electric Utility | 1 | 2 | 2 | 2 | Complex
24211 | AZ | 126 | H Wilson Sundt Generating Station | 2021 | 12 | Many | Many | Many | Natural Gas Steam Turbine | 260 | 2477 | 2241 | [6 empty] | 23454 | 23454 |  |  |  | 23454 | 0 | 0 |  |  | 1.7 | 1.4 | 759 | 625 | 72 | 60 | 744 |  | (RI) Recirculate: Induced Draft |  | RI | Closed | Fresh | Ground | Wells | no discharge | OP | 6 | 1962 | 7 | 1967 | OP | 5 | 1962 | 5 | 1967 | OP | 5 | 1962 | 5 | 1967 | N | NG | ST | N/A | Electric Utility | 1 | 2 | 2 | 2 | Complex
17543 | SC | 130 | Cross | 2021 | 1 | 1 | 1 | 1 | Conventional Steam Coal | 580 | 49555 | 41779 | [6 empty] | 493508 | 493508 |  |  | 479432 |  | 14075 |  |  |  | 207.681 | 146.197 | 4971 | 3499 | 421 | 296 | 141 | 11 | (RI) Recirculate: Induced Draft |  | RI | Closed | Fresh | Surface | Diversion Canal | Diversion Canal | OP | 5 | 1995 | 5 | 1995 | OP | 5 | 1995 | 5 | 1995 | OP | 5 | 1995 | 5 | 1995 | N | RC | ST | N/A | Electric Utility | 1 | 1 | 1 | 1 | Simple
17543 | SC | 130 | Cross | 2021 | 2 | 1 | 1 | 1 | Conventional Steam Coal | 580 | 128813 | 117277 | [6 empty] | 1247947 | 1247947 |  |  | 1239528 |  | 8419 |  |  |  | 236.901 | 171.291 | 2020 | 1461 | 190 | 137 | 303 | 11 | (RI) Recirculate: Induced Draft |  | RI | Closed | Fresh | Surface | Diversion Canal | Diversion Canal | OP | 5 | 1995 | 5 | 1995 | OP | 5 | 1995 | 5 | 1995 | OP | 5 | 1995 | 5 | 1995 | N | RC | ST | N/A | Electric Utility | 1 | 1 | 1 | 1 | Simple
17543 | SC | 130 | Cross | 2021 | 3 | 1 | 1 | 1 | Conventional Steam Coal | 580 | 154966 | 140576 | [6 empty] | 1488964 | 1488964 |  |  | 1476585 |  | 12379 |  |  |  | 239.488 | 168.588 | 1704 | 1199 | 161 | 113 | 427 | 11 | (RI) Recirculate: Induced Draft |  | RI | Closed | Fresh | Surface | Diversion Canal | Diversion Canal | OP | 5 | 1995 | 5 | 1995 | OP | 5 | 1995 | 5 | 1995 | OP | 5 | 1995 | 5 | 1995 | N | RC | ST | N/A | Electric Utility | 1 | 1 | 1 | 1 | Simple
17543 | SC | 130 | Cross | 2021 | 4 | 1 | 1 | 1 | Conventional Steam Coal | 580 | 149924 | 135185 | [6 empty] | 1445180 | 1445180 |  |  | 1433194 |  | 11985 |  |  |  | 245.07 | 174.857 | 1813 | 1293 | 170 | 121 | 432 | 11 | (RI) Recirculate: Induced Draft |  | RI | Closed | Fresh | Surface | Diversion Canal | Diversion Canal | OP | 5 | 1995 | 5 | 1995 | OP | 5 | 1995 | 5 | 1995 | OP | 5 | 1995 | 5 | 1995 | N | RC | ST | N/A | Electric Utility | 1 | 1 | 1 | 1 | Simple
17543 | SC | 130 | Cross | 2021 | 5 | 1 | 1 | 1 | Conventional Steam Coal | 580 | 271729 | 249443 | [6 empty] | 2583578 | 2583578 |  |  | 2577278 |  | 6300 |  |  |  | 236.854 | 166.734 | 950 | 668 | 92 | 65 | 696 | 11 | (RI) Recirculate: Induced Draft |  | RI | Closed | Fresh | Surface | Diversion Canal | Diversion Canal | OP | 5 | 1995 | 5 | 1995 | OP | 5 | 1995 | 5 | 1995 | OP | 5 | 1995 | 5 | 1995 | N | RC | ST | N/A | Electric Utility | 1 | 1 | 1 | 1 | Simple
17543 | SC | 130 | Cross | 2021 | 6 | 1 | 1 | 1 | Conventional Steam Coal | 580 | 324539 | 297957 | [6 empty] | 3062678 | 3062678 |  |  | 3056280 |  | 6398 |  |  |  | 239.139 | 170.626 | 803 | 573 | 78 | 56 | 703 | 11 | (RI) Recirculate: Induced Draft |  | RI | Closed | Fresh | Surface | Diversion Canal | Diversion Canal | OP | 5 | 1995 | 5 | 1995 | OP | 5 | 1995 | 5 | 1995 | OP | 5 | 1995 | 5 | 1995 | N | RC | ST | N/A | Electric Utility | 1 | 1 | 1 | 1 | Simple
17543 | SC | 130 | Cross | 2021 | 7 | 1 | 1 | 1 | Conventional Steam Coal | 580 | 297279 | 273514 | [6 empty] | 2916669 | 2916669 |  |  | 2910729 |  | 5941 |  |  |  | 253.239 | 178.268 | 926 | 652 | 87 | 61 | 744 | 11 | (RI) Recirculate: Induced Draft |  | RI | Closed | Fresh | Surface | Diversion Canal | Diversion Canal | OP | 5 | 1995 | 5 | 1995 | OP | 5 | 1995 | 5 | 1995 | OP | 5 | 1995 | 5 | 1995 | N | RC | ST | N/A | Electric Utility | 1 | 1 | 1 | 1 | Simple
17543 | SC | 130 | Cross | 2021 | 8 | 1 | 1 | 1 | Conventional Steam Coal | 580 | 245353 | 225491 | [6 empty] | 2313250 | 2313250 |  |  | 2303777 |  | 9472 |  |  |  | 203.376 | 143.167 | 902 | 635 | 88 | 62 | 598 | 11 | (RI) Recirculate: Induced Draft |  | RI | Closed | Fresh | Surface | Diversion Canal | Diversion Canal | OP | 5 | 1995 | 5 | 1995 | OP | 5 | 1995 | 5 | 1995 | OP | 5 | 1995 | 5 | 1995 | N | RC | ST | N/A | Electric Utility | 1 | 1 | 1 | 1 | Simple
17543 | SC | 130 | Cross | 2021 | 9 | 1 | 1 | 1 | Conventional Steam Coal | 580 | 27385 | 21837 | [6 empty] | 277612 | 277612 |  |  | 264144 |  | 13468 |  |  |  | 147.116 | 104.967 | 6737 | 4807 | 530 | 378 | 70 | 11 | (RI) Recirculate: Induced Draft |  | RI | Closed | Fresh | Surface | Diversion Canal | Diversion Canal | OP | 5 | 1995 | 5 | 1995 | OP | 5 | 1995 | 5 | 1995 | OP | 5 | 1995 | 5 | 1995 | N | RC | ST | N/A | Electric Utility | 1 | 1 | 1 | 1 | Simple
17543 | SC | 130 | Cross | 2021 | 10 | 1 | 1 | 1 | Conventional Steam Coal | 580 | 281176 | 255908 | [6 empty] | 2664088 | 2664088 |  |  | 2658408 |  | 5680 |  |  |  | 245.465 | 172.795 | 959 | 675 | 92 | 65 | 690 | 11 | (RI) Recirculate: Induced Draft |  | RI | Closed | Fresh | Surface | Diversion Canal | Diversion Canal | OP | 5 | 1995 | 5 | 1995 | OP | 5 | 1995 | 5 | 1995 | OP | 5 | 1995 | 5 | 1995 | N | RC | ST | N/A | Electric Utility | 1 | 1 | 1 | 1 | Simple
17543 | SC | 130 | Cross | 2021 | 11 | 1 | 1 | 1 | Conventional Steam Coal | 580 | 270559 | 249435 | [6 empty] | 2621120 | 2621120 |  |  | 2618277 |  | 2843 |  |  |  | 239.556 | 170.923 | 960 | 685 | 91 | 65 | 705 | 11 | (RI) Recirculate: Induced Draft |  | RI | Closed | Fresh | Surface | Diversion Canal | Diversion Canal | OP | 5 | 1995 | 5 | 1995 | OP | 5 | 1995 | 5 | 1995 | OP | 5 | 1995 | 5 | 1995 | N | RC | ST | N/A | Electric Utility | 1 | 1 | 1 | 1 | Simple
17543 | SC | 130 | Cross | 2021 | 12 | 1 | 1 | 1 | Conventional Steam Coal | 580 | 0 | -4153 | [6 empty] | 6 | 6 |  |  | 0 |  | 6 |  |  |  | 0 | 0 |  |  | 0 | 0 | 0 | 11 | (RI) Recirculate: Induced Draft |  | RI | Closed | Fresh | Surface | Diversion Canal | Diversion Canal | OP | 5 | 1995 | 5 | 1995 | OP | 5 | 1995 | 5 | 1995 | OP | 5 | 1995 | 5 | 1995 | N | RC | ST | N/A | Electric Utility | 1 | 1 | 1 | 1 | Simple
17543 | SC | 130 | Cross | 2021 | 1 | 2 | 2 | 2 | Conventional Steam Coal | 565 | 0 | -3022 | [6 empty] | 0 | 0 |  |  | 0 |  | 0 |  |  |  | 0 | 0 |  |  |  |  | 0 | 11 | (RI) Recirculate: Induced Draft |  | RI | Closed | Fresh | Surface | Diversion Canal | Diversion Canal | OP | 5 | 1984 | 5 | 1984 | OP | 5 | 1984 | 5 | 1984 | OP | 12 | 1983 | 12 | 1983 | N | RC | ST | N/A | Electric Utility | 1 | 1 | 1 | 1 | Simple
17543 | SC | 130 | Cross | 2021 | 2 | 2 | 2 | 2 | Conventional Steam Coal | 565 | 7021 | 3583 | [6 empty] | 106892 | 106892 |  |  | 77971 |  | 28921 |  |  |  | 183.409 | 132.614 | 51189 | 37012 | 1716 | 1241 | 69 | 11 | (RI) Recirculate: Induced Draft |  | RI | Closed | Fresh | Surface | Diversion Canal | Diversion Canal | OP | 5 | 1984 | 5 | 1984 | OP | 5 | 1984 | 5 | 1984 | OP | 12 | 1983 | 12 | 1983 | N | RC | ST | N/A | Electric Utility | 1 | 1 | 1 | 1 | Simple
17543 | SC | 130 | Cross | 2021 | 3 | 2 | 2 | 2 | Conventional Steam Coal | 565 | 38588 | 33794 | [6 empty] | 399968 | 399968 |  |  | 391225 |  | 8743 |  |  |  | 33.883 | 23.852 | 1003 | 706 | 85 | 60 | 100 | 11 | (RI) Recirculate: Induced Draft |  | RI | Closed | Fresh | Surface | Diversion Canal | Diversion Canal | OP | 5 | 1984 | 5 | 1984 | OP | 5 | 1984 | 5 | 1984 | OP | 12 | 1983 | 12 | 1983 | N | RC | ST | N/A | Electric Utility | 1 | 1 | 1 | 1 | Simple
17543 | SC | 130 | Cross | 2021 | 4 | 2 | 2 | 2 | Conventional Steam Coal | 565 | 0 | -2167 | [6 empty] | 0 | 0 |  |  | 0 |  | 0 |  |  |  | 0 | 0 |  |  |  |  | 0 | 11 | (RI) Recirculate: Induced Draft |  | RI | Closed | Fresh | Surface | Diversion Canal | Diversion Canal | OP | 5 | 1984 | 5 | 1984 | OP | 5 | 1984 | 5 | 1984 | OP | 12 | 1983 | 12 | 1983 | N | RC | ST | N/A | Electric Utility | 1 | 1 | 1 | 1 | Simple
17543 | SC | 130 | Cross | 2021 | 5 | 2 | 2 | 2 | Conventional Steam Coal | 565 | 109655 | 101866 | [6 empty] | 1141765 | 1141765 |  |  | 1121129 |  | 20636 |  |  |  | 222.445 | 156.59 | 2184 | 1537 | 195 | 137 | 351 | 11 | (RI) Recirculate: Induced Draft |  | RI | Closed | Fresh | Surface | Diversion Canal | Diversion Canal | OP | 5 | 1984 | 5 | 1984 | OP | 5 | 1984 | 5 | 1984 | OP | 12 | 1983 | 12 | 1983 | N | RC | ST | N/A | Electric Utility | 1 | 1 | 1 | 1 | Simple
17543 | SC | 130 | Cross | 2021 | 6 | 2 | 2 | 2 | Conventional Steam Coal | 565 | 224524 | 213812 | [6 empty] | 2239951 | 2239951 |  |  | 2228487 |  | 11464 |  |  |  | 228.43 | 162.985 | 1068 | 762 | 102 | 73 | 671 | 11 | (RI) Recirculate: Induced Draft |  | RI | Closed | Fresh | Surface | Diversion Canal | Diversion Canal | OP | 5 | 1984 | 5 | 1984 | OP | 5 | 1984 | 5 | 1984 | OP | 12 | 1983 | 12 | 1983 | N | RC | ST | N/A | Electric Utility | 1 | 1 | 1 | 1 | Simple
17543 | SC | 130 | Cross | 2021 | 7 | 2 | 2 | 2 | Conventional Steam Coal | 565 | 81729 | 76046 | [6 empty] | 862459 | 862459 |  |  | 847955 |  | 14504 |  |  |  | 240.4 | 169.229 | 3161 | 2225 | 279 | 196 | 409 | 11 | (RI) Recirculate: Induced Draft |  | RI | Closed | Fresh | Surface | Diversion Canal | Diversion Canal | OP | 5 | 1984 | 5 | 1984 | OP | 5 | 1984 | 5 | 1984 | OP | 12 | 1983 | 12 | 1983 | N | RC | ST | N/A | Electric Utility | 1 | 1 | 1 | 1 | Simple
17543 | SC | 130 | Cross | 2021 | 8 | 2 | 2 | 2 | Conventional Steam Coal | 565 | 18192 | 14410 | [6 empty] | 178440 | 178440 |  |  | 173443 |  | 4997 |  |  |  | 226.269 | 159.282 | 15702 | 11054 | 1268 | 893 | 51 | 11 | (RI) Recirculate: Induced Draft |  | RI | Closed | Fresh | Surface | Diversion Canal | Diversion Canal | OP | 5 | 1984 | 5 | 1984 | OP | 5 | 1984 | 5 | 1984 | OP | 12 | 1983 | 12 | 1983 | N | RC | ST | N/A | Electric Utility | 1 | 1 | 1 | 1 | Simple
17543 | SC | 130 | Cross | 2021 | 9 | 2 | 2 | 2 | Conventional Steam Coal | 565 | 0 | -3113 | [6 empty] | 7695 | 7695 |  |  | 0 |  | 7695 |  |  |  | 0 | 0 |  |  | 0 | 0 | 0 | 11 | (RI) Recirculate: Induced Draft |  | RI | Closed | Fresh | Surface | Diversion Canal | Diversion Canal | OP | 5 | 1984 | 5 | 1984 | OP | 5 | 1984 | 5 | 1984 | OP | 12 | 1983 | 12 | 1983 | N | RC | ST | N/A | Electric Utility | 1 | 1 | 1 | 1 | Simple
17543 | SC | 130 | Cross | 2021 | 10 | 2 | 2 | 2 | Conventional Steam Coal | 565 | 54686 | 49097 | [6 empty] | 597458 | 597458 |  |  | 578322 |  | 19136 |  |  |  | 253.239 | 178.268 | 5158 | 3631 | 424 | 298 | 177 | 11 | (RI) Recirculate: Induced Draft |  | RI | Closed | Fresh | Surface | Diversion Canal | Diversion Canal | OP | 5 | 1984 | 5 | 1984 | OP | 5 | 1984 | 5 | 1984 | OP | 12 | 1983 | 12 | 1983 | N | RC | ST | N/A | Electric Utility | 1 | 1 | 1 | 1 | Simple
17543 | SC | 130 | Cross | 2021 | 11 | 2 | 2 | 2 | Conventional Steam Coal | 565 | 0 | -1721 | [6 empty] | 0 | 0 |  |  | 0 |  | 0 |  |  |  | 0 | 0 |  |  |  |  | 0 | 11 | (RI) Recirculate: Induced Draft |  | RI | Closed | Fresh | Surface | Diversion Canal | Diversion Canal | OP | 5 | 1984 | 5 | 1984 | OP | 5 | 1984 | 5 | 1984 | OP | 12 | 1983 | 12 | 1983 | N | RC | ST | N/A | Electric Utility | 1 | 1 | 1 | 1 | Simple
17543 | SC | 130 | Cross | 2021 | 12 | 2 | 2 | 2 | Conventional Steam Coal | 565 | 0 | -2514 | [6 empty] | 52 | 52 |  |  | 0 |  | 52 |  |  |  | 0 | 0 |  |  | 0 | 0 | 0 | 11 | (RI) Recirculate: Induced Draft |  | RI | Closed | Fresh | Surface | Diversion Canal | Diversion Canal | OP | 5 | 1984 | 5 | 1984 | OP | 5 | 1984 | 5 | 1984 | OP | 12 | 1983 | 12 | 1983 | N | RC | ST | N/A | Electric Utility | 1 | 1 | 1 | 1 | Simple
17543 | SC | 130 | Cross | 2021 | 1 | 3 | 3 | 3 | Conventional Steam Coal | 610 | 249008 | 228991 | [6 empty] | 2387597 | 2387597 |  |  | 2377563 |  | 10034 |  |  |  | 226.218 | 159.246 | 988 | 695 | 95 | 67 | 620 | 11 | (RI) Recirculate: Induced Draft |  | RI | Closed | Fresh | Surface | Diversion Canal | Diversion Canal | OP | 1 | 2007 | 1 | 2007 | OP | 1 | 2007 | 1 | 2007 | OP | 1 | 2007 | 1 | 2007 | N | RC | ST | N/A | Electric Utility | 1 | 1 | 1 | 1 | Simple
17543 | SC | 130 | Cross | 2021 | 2 | 3 | 3 | 3 | Conventional Steam Coal | 610 | 275939 | 254004 | [6 empty] | 2590316 | 2590316 |  |  | 2585273 |  | 5043 |  |  |  | 234.082 | 169.253 | 922 | 666 | 90 | 65 | 615 | 11 | (RI) Recirculate: Induced Draft |  | RI | Closed | Fresh | Surface | Diversion Canal | Diversion Canal | OP | 1 | 2007 | 1 | 2007 | OP | 1 | 2007 | 1 | 2007 | OP | 1 | 2007 | 1 | 2007 | N | RC | ST | N/A | Electric Utility | 1 | 1 | 1 | 1 | Simple
17543 | SC | 130 | Cross | 2021 | 3 | 3 | 3 | 3 | Conventional Steam Coal | 610 | 0 | -2747 | [6 empty] | 0 | 0 |  |  | 0 |  | 0 |  |  |  | 0.329 | 0.232 |  |  |  |  | 1 | 11 | (RI) Recirculate: Induced Draft |  | RI | Closed | Fresh | Surface | Diversion Canal | Diversion Canal | OP | 1 | 2007 | 1 | 2007 | OP | 1 | 2007 | 1 | 2007 | OP | 1 | 2007 | 1 | 2007 | N | RC | ST | N/A | Electric Utility | 1 | 1 | 1 | 1 | Simple
17543 | SC | 130 | Cross | 2021 | 4 | 3 | 3 | 3 | Conventional Steam Coal | 610 | 0 | -1783 | [6 empty] | 0 | 0 |  |  | 0 |  | 0 |  |  |  | 0 | 0 |  |  |  |  | 0 | 11 | (RI) Recirculate: Induced Draft |  | RI | Closed | Fresh | Surface | Diversion Canal | Diversion Canal | OP | 1 | 2007 | 1 | 2007 | OP | 1 | 2007 | 1 | 2007 | OP | 1 | 2007 | 1 | 2007 | N | RC | ST | N/A | Electric Utility | 1 | 1 | 1 | 1 | Simple
17543 | SC | 130 | Cross | 2021 | 5 | 3 | 3 | 3 | Conventional Steam Coal | 610 | 0 | -1684 | [6 empty] | 0 | 0 |  |  | 0 |  | 0 |  |  |  | 0 | 0 |  |  |  |  | 0 | 11 | (RI) Recirculate: Induced Draft |  | RI | Closed | Fresh | Surface | Diversion Canal | Diversion Canal | OP | 1 | 2007 | 1 | 2007 | OP | 1 | 2007 | 1 | 2007 | OP | 1 | 2007 | 1 | 2007 | N | RC | ST | N/A | Electric Utility | 1 | 1 | 1 | 1 | Simple
17543 | SC | 130 | Cross | 2021 | 6 | 3 | 3 | 3 | Conventional Steam Coal | 610 | 1082 | -2319 | [6 empty] | 31926 | 31926 |  |  | 0 |  | 31926 |  |  |  | 11.004 | 7.857 |  |  | 345 | 246 | 13 | 11 | (RI) Recirculate: Induced Draft |  | RI | Closed | Fresh | Surface | Diversion Canal | Diversion Canal | OP | 1 | 2007 | 1 | 2007 | OP | 1 | 2007 | 1 | 2007 | OP | 1 | 2007 | 1 | 2007 | N | RC | ST | N/A | Electric Utility | 1 | 1 | 1 | 1 | Simple
17543 | SC | 130 | Cross | 2021 | 7 | 3 | 3 | 3 | Conventional Steam Coal | 610 | 337418 | 313108 | [6 empty] | 3112500 | 3112500 |  |  | 3092542 |  | 19958 |  |  |  | 236.247 | 166.306 | 755 | 531 | 76 | 53 | 695 | 11 | (RI) Recirculate: Induced Draft |  | RI | Closed | Fresh | Surface | Diversion Canal | Diversion Canal | OP | 1 | 2007 | 1 | 2007 | OP | 1 | 2007 | 1 | 2007 | OP | 1 | 2007 | 1 | 2007 | N | RC | ST | N/A | Electric Utility | 1 | 1 | 1 | 1 | Simple
17543 | SC | 130 | Cross | 2021 | 8 | 3 | 3 | 3 | Conventional Steam Coal | 610 | 347964 | 321709 | [6 empty] | 3172737 | 3172737 |  |  | 3167040 |  | 5697 |  |  |  | 234.829 | 165.308 | 730 | 514 | 74 | 52 | 690 | 11 | (RI) Recirculate: Induced Draft |  | RI | Closed | Fresh | Surface | Diversion Canal | Diversion Canal | OP | 1 | 2007 | 1 | 2007 | OP | 1 | 2007 | 1 | 2007 | OP | 1 | 2007 | 1 | 2007 | N | RC | ST | N/A | Electric Utility | 1 | 1 | 1 | 1 | Simple
17543 | SC | 130 | Cross | 2021 | 9 | 3 | 3 | 3 | Conventional Steam Coal | 610 | 277835 | 256159 | [6 empty] | 2642195 | 2642195 |  |  | 2642195 |  | 0 |  |  |  | 245.07 | 174.857 | 957 | 683 | 93 | 66 | 720 | 11 | (RI) Recirculate: Induced Draft |  | RI | Closed | Fresh | Surface | Diversion Canal | Diversion Canal | OP | 1 | 2007 | 1 | 2007 | OP | 1 | 2007 | 1 | 2007 | OP | 1 | 2007 | 1 | 2007 | N | RC | ST | N/A | Electric Utility | 1 | 1 | 1 | 1 | Simple
17543 | SC | 130 | Cross | 2021 | 10 | 3 | 3 | 3 | Conventional Steam Coal | 610 | 290609 | 268911 | [6 empty] | 2647050 | 2647050 |  |  | 2627781 |  | 19269 |  |  |  | 214.164 | 150.761 | 796 | 561 | 81 | 57 | 611 | 11 | (RI) Recirculate: Induced Draft |  | RI | Closed | Fresh | Surface | Diversion Canal | Diversion Canal | OP | 1 | 2007 | 1 | 2007 | OP | 1 | 2007 | 1 | 2007 | OP | 1 | 2007 | 1 | 2007 | N | RC | ST | N/A | Electric Utility | 1 | 1 | 1 | 1 | Simple
17543 | SC | 130 | Cross | 2021 | 11 | 3 | 3 | 3 | Conventional Steam Coal | 610 | 256304 | 237515 | [6 empty] | 2395517 | 2395517 |  |  | 2383502 |  | 12014 |  |  |  | 212.819 | 151.846 | 896 | 639 | 89 | 63 | 552 | 11 | (RI) Recirculate: Induced Draft |  | RI | Closed | Fresh | Surface | Diversion Canal | Diversion Canal | OP | 1 | 2007 | 1 | 2007 | OP | 1 | 2007 | 1 | 2007 | OP | 1 | 2007 | 1 | 2007 | N | RC | ST | N/A | Electric Utility | 1 | 1 | 1 | 1 | Simple
17543 | SC | 130 | Cross | 2021 | 12 | 3 | 3 | 3 | Conventional Steam Coal | 610 | 231556 | 213609 | [6 empty] | 2127583 | 2127583 |  |  | 2127496 |  | 87 |  |  |  | 191.55 | 134.842 | 897 | 631 | 90 | 63 | 563 | 11 | (RI) Recirculate: Induced Draft |  | RI | Closed | Fresh | Surface | Diversion Canal | Diversion Canal | OP | 1 | 2007 | 1 | 2007 | OP | 1 | 2007 | 1 | 2007 | OP | 1 | 2007 | 1 | 2007 | N | RC | ST | N/A | Electric Utility | 1 | 1 | 1 | 1 | Simple
17543 | SC | 130 | Cross | 2021 | 1 | 4 | 4 | 4 | Conventional Steam Coal | 615 | 323212 | 302711 | [6 empty] | 3017629 | 3017629 |  |  | 3012667 |  | 4962 |  |  |  | 238.197 | 167.678 | 787 | 554 | 79 | 56 | 700 | 11 | (RI) Recirculate: Induced Draft |  | RI | Closed | Fresh | Surface | Diversion Canal |  | OP | 10 | 2008 | 10 | 2008 | OP | 10 | 2008 | 10 | 2008 | OP | 10 | 2008 | 10 | 2008 | N | RC | ST | N/A | Electric Utility | 1 | 1 | 1 | 1 | Simple
17543 | SC | 130 | Cross | 2021 | 2 | 4 | 4 | 4 | Conventional Steam Coal | 615 | 319358 | 298450 | [6 empty] | 2891248 | 2891248 |  |  | 2891248 |  | 0 |  |  |  | 236.901 | 171.291 | 794 | 574 | 82 | 59 | 672 | 11 | (RI) Recirculate: Induced Draft |  | RI | Closed | Fresh | Surface | Diversion Canal |  | OP | 10 | 2008 | 10 | 2008 | OP | 10 | 2008 | 10 | 2008 | OP | 10 | 2008 | 10 | 2008 | N | RC | ST | N/A | Electric Utility | 1 | 1 | 1 | 1 | Simple
17543 | SC | 130 | Cross | 2021 | 3 | 4 | 4 | 4 | Conventional Steam Coal | 615 | 328263 | 304453 | [6 empty] | 2994296 | 2994296 |  |  | 2993115 |  | 1181 |  |  |  | 252.454 | 177.715 | 829 | 584 | 84 | 59 | 742 | 11 | (RI) Recirculate: Induced Draft |  | RI | Closed | Fresh | Surface | Diversion Canal |  | OP | 10 | 2008 | 10 | 2008 | OP | 10 | 2008 | 10 | 2008 | OP | 10 | 2008 | 10 | 2008 | N | RC | ST | N/A | Electric Utility | 1 | 1 | 1 | 1 | Simple
17543 | SC | 130 | Cross | 2021 | 4 | 4 | 4 | 4 | Conventional Steam Coal | 615 | 308628 | 287331 | [6 empty] | 2792433 | 2792433 |  |  | 2789358 |  | 3074 |  |  |  | 240.855 | 171.85 | 838 | 598 | 86 | 62 | 708 | 11 | (RI) Recirculate: Induced Draft |  | RI | Closed | Fresh | Surface | Diversion Canal |  | OP | 10 | 2008 | 10 | 2008 | OP | 10 | 2008 | 10 | 2008 | OP | 10 | 2008 | 10 | 2008 | N | RC | ST | N/A | Electric Utility | 1 | 1 | 1 | 1 | Simple
17543 | SC | 130 | Cross | 2021 | 5 | 4 | 4 | 4 | Conventional Steam Coal | 615 | 333411 | 309898 | [6 empty] | 3009350 | 3009350 |  |  | 3006599 |  | 2750 |  |  |  | 248.757 | 175.112 | 803 | 565 | 83 | 58 | 731 | 11 | (RI) Recirculate: Induced Draft |  | RI | Closed | Fresh | Surface | Diversion Canal |  | OP | 10 | 2008 | 10 | 2008 | OP | 10 | 2008 | 10 | 2008 | OP | 10 | 2008 | 10 | 2008 | N | RC | ST | N/A | Electric Utility | 1 | 1 | 1 | 1 | Simple
17543 | SC | 130 | Cross | 2021 | 6 | 4 | 4 | 4 | Conventional Steam Coal | 615 | 346431 | 319267 | [6 empty] | 3007735 | 3007735 |  |  | 3005049 |  | 2687 |  |  |  | 240.659 | 171.71 | 754 | 538 | 80 | 57 | 707 | 11 | (RI) Recirculate: Induced Draft |  | RI | Closed | Fresh | Surface | Diversion Canal |  | OP | 10 | 2008 | 10 | 2008 | OP | 10 | 2008 | 10 | 2008 | OP | 10 | 2008 | 10 | 2008 | N | RC | ST | N/A | Electric Utility | 1 | 1 | 1 | 1 | Simple
17543 | SC | 130 | Cross | 2021 | 7 | 4 | 4 | 4 | Conventional Steam Coal | 615 | 349095 | 324752 | [6 empty] | 3091734 | 3091734 |  |  | 3091734 |  | 0 |  |  |  | 253.239 | 178.268 | 780 | 549 | 82 | 58 | 744 | 11 | (RI) Recirculate: Induced Draft |  | RI | Closed | Fresh | Surface | Diversion Canal |  | OP | 10 | 2008 | 10 | 2008 | OP | 10 | 2008 | 10 | 2008 | OP | 10 | 2008 | 10 | 2008 | N | RC | ST | N/A | Electric Utility | 1 | 1 | 1 | 1 | Simple
17543 | SC | 130 | Cross | 2021 | 8 | 4 | 4 | 4 | Conventional Steam Coal | 615 | 329624 | 307855 | [6 empty] | 2955316 | 2955316 |  |  | 2951616 |  | 3700 |  |  |  | 235.639 | 165.878 | 765 | 539 | 80 | 56 | 692 | 11 | (RI) Recirculate: Induced Draft |  | RI | Closed | Fresh | Surface | Diversion Canal |  | OP | 10 | 2008 | 10 | 2008 | OP | 10 | 2008 | 10 | 2008 | OP | 10 | 2008 | 10 | 2008 | N | RC | ST | N/A | Electric Utility | 1 | 1 | 1 | 1 | Simple
17543 | SC | 130 | Cross | 2021 | 9 | 4 | 4 | 4 | Conventional Steam Coal | 615 | 217911 | 200628 | [6 empty] | 2141205 | 2141205 |  |  | 2140562 |  | 643 |  |  |  | 190.689 | 136.057 | 950 | 678 | 89 | 64 | 526 | 11 | (RI) Recirculate: Induced Draft |  | RI | Closed | Fresh | Surface | Diversion Canal |  | OP | 10 | 2008 | 10 | 2008 | OP | 10 | 2008 | 10 | 2008 | OP | 10 | 2008 | 10 | 2008 | N | RC | ST | N/A | Electric Utility | 1 | 1 | 1 | 1 | Simple
17543 | SC | 130 | Cross | 2021 | 10 | 4 | 4 | 4 | Conventional Steam Coal | 615 | 0 | -2594 | [6 empty] | 0 | 0 |  |  | 0 |  | 0 |  |  |  | 0 | 0 |  |  |  |  | 0 | 11 | (RI) Recirculate: Induced Draft |  | RI | Closed | Fresh | Surface | Diversion Canal |  | OP | 10 | 2008 | 10 | 2008 | OP | 10 | 2008 | 10 | 2008 | OP | 10 | 2008 | 10 | 2008 | N | RC | ST | N/A | Electric Utility | 1 | 1 | 1 | 1 | Simple
17543 | SC | 130 | Cross | 2021 | 11 | 4 | 4 | 4 | Conventional Steam Coal | 615 | 0 | -2796 | [6 empty] | 0 | 0 |  |  | 0 |  | 0 |  |  |  | 0 | 0 |  |  |  |  | 0 | 11 | (RI) Recirculate: Induced Draft |  | RI | Closed | Fresh | Surface | Diversion Canal |  | OP | 10 | 2008 | 10 | 2008 | OP | 10 | 2008 | 10 | 2008 | OP | 10 | 2008 | 10 | 2008 | N | RC | ST | N/A | Electric Utility | 1 | 1 | 1 | 1 | Simple
17543 | SC | 130 | Cross | 2021 | 12 | 4 | 4 | 4 | Conventional Steam Coal | 615 | 148459 | 136940 | [6 empty] | 1399012 | 1399012 |  |  | 1390929 |  | 8083 |  |  |  | 131.862 | 92.824 | 963 | 678 | 94 | 66 | 362 | 11 | (RI) Recirculate: Induced Draft |  | RI | Closed | Fresh | Surface | Diversion Canal |  | OP | 10 | 2008 | 10 | 2008 | OP | 10 | 2008 | 10 | 2008 | OP | 10 | 2008 | 10 | 2008 | N | RC | ST | N/A | Electric Utility | 1 | 1 | 1 | 1 | Simple
21554 | FL | 136 | Seminole (FL) | 2021 | 1 | 1 | 1 | 1 | Conventional Steam Coal | 626 | 250013 | 230030 | [6 empty] | 2244589 | 2244589 |  |  | 2240566 |  | 4023 |  |  |  | 112.748 | 73.823 | 490 | 321 | 50 | 33 | 493 | 5 | (RN) Recirculate: Natural Draft |  | RN | Closed | Fresh | Surface | St Johns River | St Johns River | OP | 2 | 1984 | 2 | 1984 | OP | 2 | 1984 | 2 | 1984 | OP | 2 | 1984 | 2 | 1984 | N | BIT | ST | N/A | Electric Utility | 1 | 1 | 1 | 1 | Simple
21554 | FL | 136 | Seminole (FL) | 2021 | 2 | 1 | 1 | 1 | Conventional Steam Coal | 626 | 226302 | 207723 | [6 empty] | 2159746 | 2159746 |  |  | 2145730 |  | 14016 |  |  |  | 91.639 | 59.591 | 441 | 287 | 42 | 28 | 479 | 5 | (RN) Recirculate: Natural Draft |  | RN | Closed | Fresh | Surface | St Johns River | St Johns River | OP | 2 | 1984 | 2 | 1984 | OP | 2 | 1984 | 2 | 1984 | OP | 2 | 1984 | 2 | 1984 | N | BIT | ST | N/A | Electric Utility | 1 | 1 | 1 | 1 | Simple
21554 | FL | 136 | Seminole (FL) | 2021 | 3 | 1 | 1 | 1 | Conventional Steam Coal | 626 | 332743 | 307508 | [6 empty] | 3108021 | 3108021 |  |  | 3096423 |  | 11598 |  |  |  | 227.003 | 130.85 | 738 | 426 | 73 | 42 | 744 | 5 | (RN) Recirculate: Natural Draft |  | RN | Closed | Fresh | Surface | St Johns River | St Johns River | OP | 2 | 1984 | 2 | 1984 | OP | 2 | 1984 | 2 | 1984 | OP | 2 | 1984 | 2 | 1984 | N | BIT | ST | N/A | Electric Utility | 1 | 1 | 1 | 1 | Simple
21554 | FL | 136 | Seminole (FL) | 2021 | 4 | 1 | 1 | 1 | Conventional Steam Coal | 626 | 232209 | 212754 | [6 empty] | 2245725 | 2245725 |  |  | 2228363 |  | 17362 |  |  |  | 135.316 | 86.887 | 636 | 408 | 60 | 39 | 563 | 5 | (RN) Recirculate: Natural Draft |  | RN | Closed | Fresh | Surface | St Johns River | St Johns River | OP | 2 | 1984 | 2 | 1984 | OP | 2 | 1984 | 2 | 1984 | OP | 2 | 1984 | 2 | 1984 | N | BIT | ST | N/A | Electric Utility | 1 | 1 | 1 | 1 | Simple
21554 | FL | 136 | Seminole (FL) | 2021 | 5 | 1 | 1 | 1 | Conventional Steam Coal | 626 | 326645 | 301955 | [6 empty] | 3103083 | 3103083 |  |  | 3095304 |  | 7779 |  |  |  | 165.261 | 113.629 | 547 | 376 | 53 | 37 | 744 | 5 | (RN) Recirculate: Natural Draft |  | RN | Closed | Fresh | Surface | St Johns River | St Johns River | OP | 2 | 1984 | 2 | 1984 | OP | 2 | 1984 | 2 | 1984 | OP | 2 | 1984 | 2 | 1984 | N | BIT | ST | N/A | Electric Utility | 1 | 1 | 1 | 1 | Simple
21554 | FL | 136 | Seminole (FL) | 2021 | 6 | 1 | 1 | 1 | Conventional Steam Coal | 626 | 350864 | 324166 | [6 empty] | 3357008 | 3357008 |  |  | 3345773 |  | 11235 |  |  |  | 187.048 | 128.704 | 577 | 397 | 56 | 38 | 720 | 5 | (RN) Recirculate: Natural Draft |  | RN | Closed | Fresh | Surface | St Johns River | St Johns River | OP | 2 | 1984 | 2 | 1984 | OP | 2 | 1984 | 2 | 1984 | OP | 2 | 1984 | 2 | 1984 | N | BIT | ST | N/A | Electric Utility | 1 | 1 | 1 | 1 | Simple
21554 | FL | 136 | Seminole (FL) | 2021 | 7 | 1 | 1 | 1 | Conventional Steam Coal | 626 | 326011 | 300286 | [6 empty] | 3087743 | 3087743 |  |  | 3075578 |  | 12165 |  |  |  | 179.82 | 125.133 | 599 | 417 | 58 | 41 | 658 | 5 | (RN) Recirculate: Natural Draft |  | RN | Closed | Fresh | Surface | St Johns River | St Johns River | OP | 2 | 1984 | 2 | 1984 | OP | 2 | 1984 | 2 | 1984 | OP | 2 | 1984 | 2 | 1984 | N | BIT | ST | N/A | Electric Utility | 1 | 1 | 1 | 1 | Simple
21554 | FL | 136 | Seminole (FL) | 2021 | 8 | 1 | 1 | 1 | Conventional Steam Coal | 626 | 405229 | 375525 | [6 empty] | 3883474 | 3883474 |  |  | 3877691 |  | 5783 |  |  |  | 228.826 | 163.9 | 609 | 436 | 59 | 42 | 744 | 5 | (RN) Recirculate: Natural Draft |  | RN | Closed | Fresh | Surface | St Johns River | St Johns River | OP | 2 | 1984 | 2 | 1984 | OP | 2 | 1984 | 2 | 1984 | OP | 2 | 1984 | 2 | 1984 | N | BIT | ST | N/A | Electric Utility | 1 | 1 | 1 | 1 | Simple
21554 | FL | 136 | Seminole (FL) | 2021 | 9 | 1 | 1 | 1 | Conventional Steam Coal | 626 | 339334 | 312819 | [6 empty] | 3284040 | 3284040 |  |  | 3279263 |  | 4777 |  |  |  | 192.291 | 132.451 | 615 | 423 | 59 | 40 | 720 | 5 | (RN) Recirculate: Natural Draft |  | RN | Closed | Fresh | Surface | St Johns River | St Johns River | OP | 2 | 1984 | 2 | 1984 | OP | 2 | 1984 | 2 | 1984 | OP | 2 | 1984 | 2 | 1984 | N | BIT | ST | N/A | Electric Utility | 1 | 1 | 1 | 1 | Simple
21554 | FL | 136 | Seminole (FL) | 2021 | 10 | 1 | 1 | 1 | Conventional Steam Coal | 626 | 371591 | 344055 | [6 empty] | 3429741 | 3429741 |  |  | 3424808 |  | 4933 |  |  |  | 189.892 | 136.834 | 552 | 398 | 55 | 40 | 672 | 5 | (RN) Recirculate: Natural Draft |  | RN | Closed | Fresh | Surface | St Johns River | St Johns River | OP | 2 | 1984 | 2 | 1984 | OP | 2 | 1984 | 2 | 1984 | OP | 2 | 1984 | 2 | 1984 | N | BIT | ST | N/A | Electric Utility | 1 | 1 | 1 | 1 | Simple
21554 | FL | 136 | Seminole (FL) | 2021 | 11 | 1 | 1 | 1 | Conventional Steam Coal | 626 | 163814 | 150232 | [6 empty] | 1625542 | 1625542 |  |  | 1618656 |  | 6885 |  |  |  | 27.094 | 15.558 | 180 | 104 | 17 | 10 | 347 | 5 | (RN) Recirculate: Natural Draft |  | RN | Closed | Fresh | Surface | St Johns River | St Johns River | OP | 2 | 1984 | 2 | 1984 | OP | 2 | 1984 | 2 | 1984 | OP | 2 | 1984 | 2 | 1984 | N | BIT | ST | N/A | Electric Utility | 1 | 1 | 1 | 1 | Simple
21554 | FL | 136 | Seminole (FL) | 2021 | 12 | 1 | 1 | 1 | Conventional Steam Coal | 626 | 236151 | 217563 | [6 empty] | 2268062 | 2268062 |  |  | 2253048 |  | 15014 |  |  |  | 92.687 | 46.959 | 426 | 216 | 41 | 21 | 524 | 5 | (RN) Recirculate: Natural Draft |  | RN | Closed | Fresh | Surface | St Johns River | St Johns River | OP | 2 | 1984 | 2 | 1984 | OP | 2 | 1984 | 2 | 1984 | OP | 2 | 1984 | 2 | 1984 | N | BIT | ST | N/A | Electric Utility | 1 | 1 | 1 | 1 | Simple
21554 | FL | 136 | Seminole (FL) | 2021 | 1 | 2 | 2 | 2 | Conventional Steam Coal | 634 | 385073 | 359015 | [6 empty] | 3521490 | 3521490 |  |  | 3514025 |  | 7466 |  |  |  | 179.106 | 117.272 | 499 | 327 | 51 | 33 | 744 | 5 | (RN) Recirculate: Natural Draft |  | RN | Closed | Fresh | Surface | St Johns River | St Johns River | OP | 12 | 1984 | 12 | 1984 | OP | 12 | 1984 | 12 | 1984 | OP | 12 | 1984 | 12 | 1984 | N | BIT | ST | N/A | Electric Utility | 1 | 1 | 1 | 1 | Simple
21554 | FL | 136 | Seminole (FL) | 2021 | 2 | 2 | 2 | 2 | Conventional Steam Coal | 634 | 347659 | 322754 | [6 empty] | 3204758 | 3204758 |  |  | 3198459 |  | 6299 |  |  |  | 182.861 | 118.912 | 567 | 368 | 57 | 37 | 672 | 5 | (RN) Recirculate: Natural Draft |  | RN | Closed | Fresh | Surface | St Johns River | St Johns River | OP | 12 | 1984 | 12 | 1984 | OP | 12 | 1984 | 12 | 1984 | OP | 12 | 1984 | 12 | 1984 | N | BIT | ST | N/A | Electric Utility | 1 | 1 | 1 | 1 | Simple
21554 | FL | 136 | Seminole (FL) | 2021 | 3 | 2 | 2 | 2 | Conventional Steam Coal | 634 | 87409 | 78600 | [6 empty] | 783829 | 783829 |  |  | 781285 |  | 2545 |  |  |  | 11.557 | 6.662 | 147 | 85 | 15 | 8 | 190 | 5 | (RN) Recirculate: Natural Draft |  | RN | Closed | Fresh | Surface | St Johns River | St Johns River | OP | 12 | 1984 | 12 | 1984 | OP | 12 | 1984 | 12 | 1984 | OP | 12 | 1984 | 12 | 1984 | N | BIT | ST | N/A | Electric Utility | 1 | 1 | 1 | 1 | Simple
21554 | FL | 136 | Seminole (FL) | 2021 | 4 | 2 | 2 | 2 | Conventional Steam Coal | 634 | 166529 | 151314 | [6 empty] | 1598840 | 1598840 |  |  | 1581478 |  | 17362 |  |  |  | 88.818 | 57.03 | 587 | 377 | 56 | 36 | 418 | 5 | (RN) Recirculate: Natural Draft |  | RN | Closed | Fresh | Surface | St Johns River | St Johns River | OP | 12 | 1984 | 12 | 1984 | OP | 12 | 1984 | 12 | 1984 | OP | 12 | 1984 | 12 | 1984 | N | BIT | ST | N/A | Electric Utility | 1 | 1 | 1 | 1 | Simple
21554 | FL | 136 | Seminole (FL) | 2021 | 5 | 2 | 2 | 2 | Conventional Steam Coal | 634 | 344022 | 318018 | [6 empty] | 3177674 | 3177674 |  |  | 3168721 |  | 8953 |  |  |  | 231.563 | 159.217 | 728 | 501 | 73 | 50 | 744 | 5 | (RN) Recirculate: Natural Draft |  | RN | Closed | Fresh | Surface | St Johns River | St Johns River | OP | 12 | 1984 | 12 | 1984 | OP | 12 | 1984 | 12 | 1984 | OP | 12 | 1984 | 12 | 1984 | N | BIT | ST | N/A | Electric Utility | 1 | 1 | 1 | 1 | Simple
21554 | FL | 136 | Seminole (FL) | 2021 | 6 | 2 | 2 | 2 | Conventional Steam Coal | 634 | 329149 | 305091 | [6 empty] | 3094925 | 3094925 |  |  | 3081197 |  | 13728 |  |  |  | 182.615 | 125.653 | 599 | 412 | 59 | 41 | 659 | 5 | (RN) Recirculate: Natural Draft |  | RN | Closed | Fresh | Surface | St Johns River | St Johns River | OP | 12 | 1984 | 12 | 1984 | OP | 12 | 1984 | 12 | 1984 | OP | 12 | 1984 | 12 | 1984 | N | BIT | ST | N/A | Electric Utility | 1 | 1 | 1 | 1 | Simple
21554 | FL | 136 | Seminole (FL) | 2021 | 7 | 2 | 2 | 2 | Conventional Steam Coal | 634 | 365707 | 339554 | [6 empty] | 3391379 | 3391379 |  |  | 3381424 |  | 9955 |  |  |  | 175.857 | 122.375 | 518 | 360 | 52 | 36 | 715 | 5 | (RN) Recirculate: Natural Draft |  | RN | Closed | Fresh | Surface | St Johns River | St Johns River | OP | 12 | 1984 | 12 | 1984 | OP | 12 | 1984 | 12 | 1984 | OP | 12 | 1984 | 12 | 1984 | N | BIT | ST | N/A | Electric Utility | 1 | 1 | 1 | 1 | Simple
21554 | FL | 136 | Seminole (FL) | 2021 | 8 | 2 | 2 | 2 | Conventional Steam Coal | 634 | 415919 | 387687 | [6 empty] | 3910131 | 3910131 |  |  | 3903684 |  | 6447 |  |  |  | 217.929 | 156.095 | 562 | 403 | 56 | 40 | 744 | 5 | (RN) Recirculate: Natural Draft |  | RN | Closed | Fresh | Surface | St Johns River | St Johns River | OP | 12 | 1984 | 12 | 1984 | OP | 12 | 1984 | 12 | 1984 | OP | 12 | 1984 | 12 | 1984 | N | BIT | ST | N/A | Electric Utility | 1 | 1 | 1 | 1 | Simple
21554 | FL | 136 | Seminole (FL) | 2021 | 9 | 2 | 2 | 2 | Conventional Steam Coal | 634 | 340719 | 316947 | [6 empty] | 3233293 | 3233293 |  |  | 3227690 |  | 5603 |  |  |  | 201.905 | 139.073 | 637 | 439 | 62 | 43 | 720 | 5 | (RN) Recirculate: Natural Draft |  | RN | Closed | Fresh | Surface | St Johns River | St Johns River | OP | 12 | 1984 | 12 | 1984 | OP | 12 | 1984 | 12 | 1984 | OP | 12 | 1984 | 12 | 1984 | N | BIT | ST | N/A | Electric Utility | 1 | 1 | 1 | 1 | Simple
21554 | FL | 136 | Seminole (FL) | 2021 | 10 | 2 | 2 | 2 | Conventional Steam Coal | 634 | 406091 | 378770 | [6 empty] | 3732051 | 3732051 |  |  | 3727311 |  | 4740 |  |  |  | 210.238 | 151.495 | 555 | 400 | 56 | 41 | 744 | 5 | (RN) Recirculate: Natural Draft |  | RN | Closed | Fresh | Surface | St Johns River | St Johns River | OP | 12 | 1984 | 12 | 1984 | OP | 12 | 1984 | 12 | 1984 | OP | 12 | 1984 | 12 | 1984 | N | BIT | ST | N/A | Electric Utility | 1 | 1 | 1 | 1 | Simple
21554 | FL | 136 | Seminole (FL) | 2021 | 11 | 2 | 2 | 2 | Conventional Steam Coal | 634 | 241944 | 221929 | [6 empty] | 2189215 | 2189215 |  |  | 2183113 |  | 6103 |  |  |  | 126.491 | 72.635 | 570 | 327 | 58 | 33 | 432 | 5 | (RN) Recirculate: Natural Draft |  | RN | Closed | Fresh | Surface | St Johns River | St Johns River | OP | 12 | 1984 | 12 | 1984 | OP | 12 | 1984 | 12 | 1984 | OP | 12 | 1984 | 12 | 1984 | N | BIT | ST | N/A | Electric Utility | 1 | 1 | 1 | 1 | Simple
21554 | FL | 136 | Seminole (FL) | 2021 | 12 | 2 | 2 | 2 | Conventional Steam Coal | 634 | 98865 | 86363 | [6 empty] | 961616 | 961616 |  |  | 955392 |  | 6224 |  |  |  | 36.236 | 18.359 | 420 | 213 | 38 | 19 | 239 | 5 | (RN) Recirculate: Natural Draft |  | RN | Closed | Fresh | Surface | St Johns River | St Johns River | OP | 12 | 1984 | 12 | 1984 | OP | 12 | 1984 | 12 | 1984 | OP | 12 | 1984 | 12 | 1984 | N | BIT | ST | N/A | Electric Utility | 1 | 1 | 1 | 1 | Simple
16572 | AZ | 141 | Agua Fria | 2021 | 1 | Many | Many | Many | Natural Gas Steam Turbine | 407 | 1459 | 1459 | [6 empty] | 16589 | 16589 |  |  |  | 16589 | 0 |  |  |  | 5.829 | 4.953 | 3995 | 3395 | 351 | 299 | 152 |  | (RI) Recirculate: Induced Draft |  | RI | Closed | Fresh | Ground | Wells | Grand Canal | OP | 4 | 1957 | 4 | 1961 | OP | 4 | 1957 | 4 | 1961 | OP | 4 | 1957 | 4 | 1961 | N | NG | ST | N/A | Electric Utility | 1 | 3 | 3 | 3 | Complex
16572 | AZ | 141 | Agua Fria | 2021 | 2 | Many | Many | Many | Natural Gas Steam Turbine | 407 | 283 | 266 | [6 empty] | 3407 | 3407 |  |  |  | 3407 | 0 |  |  |  | 6.569 | 6.564 | 24695 | 24677 | 1928 | 1927 | 110 |  | (RI) Recirculate: Induced Draft |  | RI | Closed | Fresh | Ground | Wells | Grand Canal | OP | 4 | 1957 | 4 | 1961 | OP | 4 | 1957 | 4 | 1961 | OP | 4 | 1957 | 4 | 1961 | N | NG | ST | N/A | Electric Utility | 1 | 3 | 3 | 3 | Complex
16572 | AZ | 141 | Agua Fria | 2021 | 3 | Many | Many | Many | Natural Gas Steam Turbine | 407 | 1 | 1 | [6 empty] | 517 | 517 |  |  |  | 517 | 0 |  |  |  | 5.054 | 4.919 | 5054000 | 4919000 | 9784 | 9522 | 132 |  | (RI) Recirculate: Induced Draft |  | RI | Closed | Fresh | Ground | Wells | Grand Canal | OP | 4 | 1957 | 4 | 1961 | OP | 4 | 1957 | 4 | 1961 | OP | 4 | 1957 | 4 | 1961 | N | NG | ST | N/A | Electric Utility | 1 | 3 | 3 | 3 | Complex
16572 | AZ | 141 | Agua Fria | 2021 | 4 | Many | Many | Many | Natural Gas Steam Turbine | 407 | 9946 | 9710 | [6 empty] | 111737 | 111737 |  |  |  | 111737 | 0 |  |  |  | 30.052 | 24.95 | 3095 | 2570 | 269 | 223 | 664 |  | (RI) Recirculate: Induced Draft |  | RI | Closed | Fresh | Ground | Wells | Grand Canal | OP | 4 | 1957 | 4 | 1961 | OP | 4 | 1957 | 4 | 1961 | OP | 4 | 1957 | 4 | 1961 | N | NG | ST | N/A | Electric Utility | 1 | 3 | 3 | 3 | Complex
16572 | AZ | 141 | Agua Fria | 2021 | 5 | Many | Many | Many | Natural Gas Steam Turbine | 407 | 7027 | 6987 | [6 empty] | 77195 | 77195 |  |  |  | 77195 | 0 |  |  |  | 20.923 | 15.204 | 2995 | 2176 | 271 | 197 | 421 |  | (RI) Recirculate: Induced Draft |  | RI | Closed | Fresh | Ground | Wells | Grand Canal | OP | 4 | 1957 | 4 | 1961 | OP | 4 | 1957 | 4 | 1961 | OP | 4 | 1957 | 4 | 1961 | N | NG | ST | N/A | Electric Utility | 1 | 3 | 3 | 3 | Complex
16572 | AZ | 141 | Agua Fria | 2021 | 6 | Many | Many | Many | Natural Gas Steam Turbine | 407 | 20626 | 19973 | [6 empty] | 224575 | 224575 |  |  |  | 224575 | 0 |  |  |  | 52.306 | 34.858 | 2619 | 1745 | 233 | 155 | 615 |  | (RI) Recirculate: Induced Draft |  | RI | Closed | Fresh | Ground | Wells | Grand Canal | OP | 4 | 1957 | 4 | 1961 | OP | 4 | 1957 | 4 | 1961 | OP | 4 | 1957 | 4 | 1961 | N | NG | ST | N/A | Electric Utility | 1 | 3 | 3 | 3 | Complex
16572 | AZ | 141 | Agua Fria | 2021 | 7 | Many | Many | Many | Natural Gas Steam Turbine | 407 | 34708 | 33344 | [6 empty] | 367322 | 367322 |  |  |  | 367322 | 0 |  |  |  | 65.265 | 48.177 | 1957 | 1445 | 178 | 131 | 744 |  | (RI) Recirculate: Induced Draft |  | RI | Closed | Fresh | Ground | Wells | Grand Canal | OP | 4 | 1957 | 4 | 1961 | OP | 4 | 1957 | 4 | 1961 | OP | 4 | 1957 | 4 | 1961 | N | NG | ST | N/A | Electric Utility | 1 | 3 | 3 | 3 | Complex
16572 | AZ | 141 | Agua Fria | 2021 | 8 | Many | Many | Many | Natural Gas Steam Turbine | 407 | 24362 | 23333 | [6 empty] | 263972 | 263972 |  |  |  | 263972 | 0 |  |  |  | 53.12 | 37.182 | 2277 | 1594 | 201 | 141 | 738 |  | (RI) Recirculate: Induced Draft |  | RI | Closed | Fresh | Ground | Wells | Grand Canal | OP | 4 | 1957 | 4 | 1961 | OP | 4 | 1957 | 4 | 1961 | OP | 4 | 1957 | 4 | 1961 | N | NG | ST | N/A | Electric Utility | 1 | 3 | 3 | 3 | Complex
16572 | AZ | 141 | Agua Fria | 2021 | 9 | Many | Many | Many | Natural Gas Steam Turbine | 407 | 14591 | 14086 | [6 empty] | 160479 | 160479 |  |  |  | 160479 | 0 |  |  |  | 37.274 | 25.862 | 2646 | 1836 | 232 | 161 | 526 |  | (RI) Recirculate: Induced Draft |  | RI | Closed | Fresh | Ground | Wells | Grand Canal | OP | 4 | 1957 | 4 | 1961 | OP | 4 | 1957 | 4 | 1961 | OP | 4 | 1957 | 4 | 1961 | N | NG | ST | N/A | Electric Utility | 1 | 3 | 3 | 3 | Complex
16572 | AZ | 141 | Agua Fria | 2021 | 10 | Many | Many | Many | Natural Gas Steam Turbine | 407 | 2780 | 2580 | [6 empty] | 31686 | 31686 |  |  |  | 31686 | 0 |  |  |  | 13.233 | 4.416 | 5129 | 1712 | 418 | 139 | 234 |  | (RI) Recirculate: Induced Draft |  | RI | Closed | Fresh | Ground | Wells | Grand Canal | OP | 4 | 1957 | 4 | 1961 | OP | 4 | 1957 | 4 | 1961 | OP | 4 | 1957 | 4 | 1961 | N | NG | ST | N/A | Electric Utility | 1 | 3 | 3 | 3 | Complex
16572 | AZ | 141 | Agua Fria | 2021 | 11 | Many | Many | Many | Natural Gas Steam Turbine | 407 | 11549 | 10751 | [6 empty] | 123135 | 123135 |  |  |  | 123135 | 0 |  |  |  | 24.172 | 18.765 | 2248 | 1745 | 196 | 152 | 454 |  | (RI) Recirculate: Induced Draft |  | RI | Closed | Fresh | Ground | Wells | Grand Canal | OP | 4 | 1957 | 4 | 1961 | OP | 4 | 1957 | 4 | 1961 | OP | 4 | 1957 | 4 | 1961 | N | NG | ST | N/A | Electric Utility | 1 | 3 | 3 | 3 | Complex
16572 | AZ | 141 | Agua Fria | 2021 | 12 | Many | Many | Many | Natural Gas Steam Turbine | 407 | 169 | 169 | [6 empty] | 3152 | 3152 |  |  |  | 3152 | 0 |  |  |  | 6.99 | 6.361 | 41361 | 37639 | 2218 | 2018 | 122 |  | (RI) Recirculate: Induced Draft |  | RI | Closed | Fresh | Ground | Wells | Grand Canal | OP | 4 | 1957 | 4 | 1961 | OP | 4 | 1957 | 4 | 1961 | OP | 4 | 1957 | 4 | 1961 | N | NG | ST | N/A | Electric Utility | 1 | 3 | 3 | 3 | Complex
16572 | AZ | 147 | Kyrene | 2021 | 1 | KY1 | K-1 | K-1 | Natural Gas Steam Turbine | 34 | [18 empty] | 0 | 0 |  |  |  |  | 0 | 3 | (ON) Once through No Cool Pond |  | OC | Open | Fresh | Ground | Groundwater | Western Canal | OS | 7 | 1952 | 7 | 1952 | OS | 7 | 1952 | 7 | 1952 | OS | 7 | 1952 | 7 | 1952 | N | NG | ST | N/A | Electric Utility | 1 | 1 | 1 | 1 | Simple
16572 | AZ | 147 | Kyrene | 2021 | 2 | KY1 | K-1 | K-1 | Natural Gas Steam Turbine | 34 | [18 empty] | 0 | 0 |  |  |  |  | 0 | 3 | (ON) Once through No Cool Pond |  | OC | Open | Fresh | Ground | Groundwater | Western Canal | OS | 7 | 1952 | 7 | 1952 | OS | 7 | 1952 | 7 | 1952 | OS | 7 | 1952 | 7 | 1952 | N | NG | ST | N/A | Electric Utility | 1 | 1 | 1 | 1 | Simple
16572 | AZ | 147 | Kyrene | 2021 | 3 | KY1 | K-1 | K-1 | Natural Gas Steam Turbine | 34 | [18 empty] | 0 | 0 |  |  |  |  | 0 | 3 | (ON) Once through No Cool Pond |  | OC | Open | Fresh | Ground | Groundwater | Western Canal | OS | 7 | 1952 | 7 | 1952 | OS | 7 | 1952 | 7 | 1952 | OS | 7 | 1952 | 7 | 1952 | N | NG | ST | N/A | Electric Utility | 1 | 1 | 1 | 1 | Simple
16572 | AZ | 147 | Kyrene | 2021 | 4 | KY1 | K-1 | K-1 | Natural Gas Steam Turbine | 34 | [18 empty] | 0 | 0 |  |  |  |  | 0 | 3 | (ON) Once through No Cool Pond |  | OC | Open | Fresh | Ground | Groundwater | Western Canal | OS | 7 | 1952 | 7 | 1952 | OS | 7 | 1952 | 7 | 1952 | OS | 7 | 1952 | 7 | 1952 | N | NG | ST | N/A | Electric Utility | 1 | 1 | 1 | 1 | Simple
16572 | AZ | 147 | Kyrene | 2021 | 5 | KY1 | K-1 | K-1 | Natural Gas Steam Turbine | 34 | [18 empty] | 0 | 0 |  |  |  |  | 0 | 3 | (ON) Once through No Cool Pond |  | OC | Open | Fresh | Ground | Groundwater | Western Canal | OS | 7 | 1952 | 7 | 1952 | OS | 7 | 1952 | 7 | 1952 | OS | 7 | 1952 | 7 | 1952 | N | NG | ST | N/A | Electric Utility | 1 | 1 | 1 | 1 | Simple
16572 | AZ | 147 | Kyrene | 2021 | 6 | KY1 | K-1 | K-1 | Natural Gas Steam Turbine | 34 | [18 empty] | 0 | 0 |  |  |  |  | 0 | 3 | (ON) Once through No Cool Pond |  | OC | Open | Fresh | Ground | Groundwater | Western Canal | OS | 7 | 1952 | 7 | 1952 | OS | 7 | 1952 | 7 | 1952 | OS | 7 | 1952 | 7 | 1952 | N | NG | ST | N/A | Electric Utility | 1 | 1 | 1 | 1 | Simple
16572 | AZ | 147 | Kyrene | 2021 | 7 | KY1 | K-1 | K-1 | Natural Gas Steam Turbine | 34 | [18 empty] | 0 | 0 |  |  |  |  | 0 | 3 | (ON) Once through No Cool Pond |  | OC | Open | Fresh | Ground | Groundwater | Western Canal | OS | 7 | 1952 | 7 | 1952 | OS | 7 | 1952 | 7 | 1952 | OS | 7 | 1952 | 7 | 1952 | N | NG | ST | N/A | Electric Utility | 1 | 1 | 1 | 1 | Simple
16572 | AZ | 147 | Kyrene | 2021 | 8 | KY1 | K-1 | K-1 | Natural Gas Steam Turbine | 34 | [18 empty] | 0 | 0 |  |  |  |  | 0 | 3 | (ON) Once through No Cool Pond |  | OC | Open | Fresh | Ground | Groundwater | Western Canal | OS | 7 | 1952 | 7 | 1952 | OS | 7 | 1952 | 7 | 1952 | OS | 7 | 1952 | 7 | 1952 | N | NG | ST | N/A | Electric Utility | 1 | 1 | 1 | 1 | Simple
16572 | AZ | 147 | Kyrene | 2021 | 9 | KY1 | K-1 | K-1 | Natural Gas Steam Turbine | 34 | [18 empty] | 0 | 0 |  |  |  |  | 0 | 3 | (ON) Once through No Cool Pond |  | OC | Open | Fresh | Ground | Groundwater | Western Canal | OS | 7 | 1952 | 7 | 1952 | OS | 7 | 1952 | 7 | 1952 | OS | 7 | 1952 | 7 | 1952 | N | NG | ST | N/A | Electric Utility | 1 | 1 | 1 | 1 | Simple
16572 | AZ | 147 | Kyrene | 2021 | 10 | KY1 | K-1 | K-1 | Natural Gas Steam Turbine | 34 | [18 empty] | 0 | 0 |  |  |  |  | 0 | 3 | (ON) Once through No Cool Pond |  | OC | Open | Fresh | Ground | Groundwater | Western Canal | OS | 7 | 1952 | 7 | 1952 | OS | 7 | 1952 | 7 | 1952 | OS | 7 | 1952 | 7 | 1952 | N | NG | ST | N/A | Electric Utility | 1 | 1 | 1 | 1 | Simple
16572 | AZ | 147 | Kyrene | 2021 | 11 | KY1 | K-1 | K-1 | Natural Gas Steam Turbine | 34 | [18 empty] | 0 | 0 |  |  |  |  | 0 | 3 | (ON) Once through No Cool Pond |  | OC | Open | Fresh | Ground | Groundwater | Western Canal | OS | 7 | 1952 | 7 | 1952 | OS | 7 | 1952 | 7 | 1952 | OS | 7 | 1952 | 7 | 1952 | N | NG | ST | N/A | Electric Utility | 1 | 1 | 1 | 1 | Simple
16572 | AZ | 147 | Kyrene | 2021 | 12 | KY1 | K-1 | K-1 | Natural Gas Steam Turbine | 34 | [18 empty] | 0 | 0 |  |  |  |  | 0 | 3 | (ON) Once through No Cool Pond |  | OC | Open | Fresh | Ground | Groundwater | Western Canal | OS | 7 | 1952 | 7 | 1952 | OS | 7 | 1952 | 7 | 1952 | OS | 7 | 1952 | 7 | 1952 | N | NG | ST | N/A | Electric Utility | 1 | 1 | 1 | 1 | Simple
16572 | AZ | 147 | Kyrene | 2021 | 1 | KY2 | K-2 | K-2 | Natural Gas Steam Turbine | 72 | [18 empty] | 0 | 0 |  |  |  |  | 0 | 3 | (ON) Once through No Cool Pond |  | OC | Open | Fresh | Ground | Groundwater | Western Canal | OS | 6 | 1954 | 6 | 1954 | OS | 6 | 1954 | 6 | 1954 | OS | 6 | 1954 | 6 | 1954 | N | NG | ST | N/A | Electric Utility | 1 | 1 | 1 | 1 | Simple
16572 | AZ | 147 | Kyrene | 2021 | 2 | KY2 | K-2 | K-2 | Natural Gas Steam Turbine | 72 | [18 empty] | 0 | 0 |  |  |  |  | 0 | 3 | (ON) Once through No Cool Pond |  | OC | Open | Fresh | Ground | Groundwater | Western Canal | OS | 6 | 1954 | 6 | 1954 | OS | 6 | 1954 | 6 | 1954 | OS | 6 | 1954 | 6 | 1954 | N | NG | ST | N/A | Electric Utility | 1 | 1 | 1 | 1 | Simple
16572 | AZ | 147 | Kyrene | 2021 | 3 | KY2 | K-2 | K-2 | Natural Gas Steam Turbine | 72 | [18 empty] | 0 | 0 |  |  |  |  | 0 | 3 | (ON) Once through No Cool Pond |  | OC | Open | Fresh | Ground | Groundwater | Western Canal | OS | 6 | 1954 | 6 | 1954 | OS | 6 | 1954 | 6 | 1954 | OS | 6 | 1954 | 6 | 1954 | N | NG | ST | N/A | Electric Utility | 1 | 1 | 1 | 1 | Simple
16572 | AZ | 147 | Kyrene | 2021 | 4 | KY2 | K-2 | K-2 | Natural Gas Steam Turbine | 72 | [18 empty] | 0 | 0 |  |  |  |  | 0 | 3 | (ON) Once through No Cool Pond |  | OC | Open | Fresh | Ground | Groundwater | Western Canal | OS | 6 | 1954 | 6 | 1954 | OS | 6 | 1954 | 6 | 1954 | OS | 6 | 1954 | 6 | 1954 | N | NG | ST | N/A | Electric Utility | 1 | 1 | 1 | 1 | Simple
16572 | AZ | 147 | Kyrene | 2021 | 5 | KY2 | K-2 | K-2 | Natural Gas Steam Turbine | 72 | [18 empty] | 0 | 0 |  |  |  |  | 0 | 3 | (ON) Once through No Cool Pond |  | OC | Open | Fresh | Ground | Groundwater | Western Canal | OS | 6 | 1954 | 6 | 1954 | OS | 6 | 1954 | 6 | 1954 | OS | 6 | 1954 | 6 | 1954 | N | NG | ST | N/A | Electric Utility | 1 | 1 | 1 | 1 | Simple
16572 | AZ | 147 | Kyrene | 2021 | 6 | KY2 | K-2 | K-2 | Natural Gas Steam Turbine | 72 | [18 empty] | 0 | 0 |  |  |  |  | 0 | 3 | (ON) Once through No Cool Pond |  | OC | Open | Fresh | Ground | Groundwater | Western Canal | OS | 6 | 1954 | 6 | 1954 | OS | 6 | 1954 | 6 | 1954 | OS | 6 | 1954 | 6 | 1954 | N | NG | ST | N/A | Electric Utility | 1 | 1 | 1 | 1 | Simple
16572 | AZ | 147 | Kyrene | 2021 | 7 | KY2 | K-2 | K-2 | Natural Gas Steam Turbine | 72 | [18 empty] | 0 | 0 |  |  |  |  | 0 | 3 | (ON) Once through No Cool Pond |  | OC | Open | Fresh | Ground | Groundwater | Western Canal | OS | 6 | 1954 | 6 | 1954 | OS | 6 | 1954 | 6 | 1954 | OS | 6 | 1954 | 6 | 1954 | N | NG | ST | N/A | Electric Utility | 1 | 1 | 1 | 1 | Simple
16572 | AZ | 147 | Kyrene | 2021 | 8 | KY2 | K-2 | K-2 | Natural Gas Steam Turbine | 72 | [18 empty] | 0 | 0 |  |  |  |  | 0 | 3 | (ON) Once through No Cool Pond |  | OC | Open | Fresh | Ground | Groundwater | Western Canal | OS | 6 | 1954 | 6 | 1954 | OS | 6 | 1954 | 6 | 1954 | OS | 6 | 1954 | 6 | 1954 | N | NG | ST | N/A | Electric Utility | 1 | 1 | 1 | 1 | Simple
16572 | AZ | 147 | Kyrene | 2021 | 9 | KY2 | K-2 | K-2 | Natural Gas Steam Turbine | 72 | [18 empty] | 0 | 0 |  |  |  |  | 0 | 3 | (ON) Once through No Cool Pond |  | OC | Open | Fresh | Ground | Groundwater | Western Canal | OS | 6 | 1954 | 6 | 1954 | OS | 6 | 1954 | 6 | 1954 | OS | 6 | 1954 | 6 | 1954 | N | NG | ST | N/A | Electric Utility | 1 | 1 | 1 | 1 | Simple
16572 | AZ | 147 | Kyrene | 2021 | 10 | KY2 | K-2 | K-2 | Natural Gas Steam Turbine | 72 | [18 empty] | 0 | 0 |  |  |  |  | 0 | 3 | (ON) Once through No Cool Pond |  | OC | Open | Fresh | Ground | Groundwater | Western Canal | OS | 6 | 1954 | 6 | 1954 | OS | 6 | 1954 | 6 | 1954 | OS | 6 | 1954 | 6 | 1954 | N | NG | ST | N/A | Electric Utility | 1 | 1 | 1 | 1 | Simple
16572 | AZ | 147 | Kyrene | 2021 | 11 | KY2 | K-2 | K-2 | Natural Gas Steam Turbine | 72 | [18 empty] | 0 | 0 |  |  |  |  | 0 | 3 | (ON) Once through No Cool Pond |  | OC | Open | Fresh | Ground | Groundwater | Western Canal | OS | 6 | 1954 | 6 | 1954 | OS | 6 | 1954 | 6 | 1954 | OS | 6 | 1954 | 6 | 1954 | N | NG | ST | N/A | Electric Utility | 1 | 1 | 1 | 1 | Simple
16572 | AZ | 147 | Kyrene | 2021 | 12 | KY2 | K-2 | K-2 | Natural Gas Steam Turbine | 72 | [18 empty] | 0 | 0 |  |  |  |  | 0 | 3 | (ON) Once through No Cool Pond |  | OC | Open | Fresh | Ground | Groundwater | Western Canal | OS | 6 | 1954 | 6 | 1954 | OS | 6 | 1954 | 6 | 1954 | OS | 6 | 1954 | 6 | 1954 | N | NG | ST | N/A | Electric Utility | 1 | 1 | 1 | 1 | Simple
16572 | AZ | 147 | Kyrene | 2021 | 1 | Many | K-7 | K-7 | Natural Gas Fired Combined Cycle | 106 | 47558 | 45032 |  |  |  | 148 | 85056 | 85056 | 961274 | 16411 |  | 944863 |  | 961274 |  |  |  |  | 49 | 25 | 1088 | 555 |  |  | 744 | 3 | (RI) Recirculate: Induced Draft |  | RI | Closed | Fresh | Ground | Well Water | Gila River | OP | 10 | 2002 | 10 | 2002 | OP | 10 | 2002 | 10 | 2002 | OP | 10 | 2002 | 10 | 2002 | N | NG | CC | Y | Electric Utility | 1 | 2 | 1 | 1 | 1C 1B MG
16572 | AZ | 147 | Kyrene | 2021 | 2 | Many | K-7 | K-7 | Natural Gas Fired Combined Cycle | 106 | 26660 | 25019 |  |  |  | 148 | 47238 | 47238 | 532880 | 5646 |  | 527234 |  | 532880 |  |  |  |  | 30 | 13 | 1199 | 520 |  |  | 672 | 3 | (RI) Recirculate: Induced Draft |  | RI | Closed | Fresh | Ground | Well Water | Gila River | OP | 10 | 2002 | 10 | 2002 | OP | 10 | 2002 | 10 | 2002 | OP | 10 | 2002 | 10 | 2002 | N | NG | CC | Y | Electric Utility | 1 | 2 | 1 | 1 | 1C 1B MG
16572 | AZ | 147 | Kyrene | 2021 | 3 | Many | K-7 | K-7 | Natural Gas Fired Combined Cycle | 106 | 36252 | 34348 |  |  |  | 148 | 63244 | 63244 | 696367 | 10362 |  | 686005 |  | 696367 |  |  |  |  | 42 | 21 | 1223 | 611 |  |  | 604 | 3 | (RI) Recirculate: Induced Draft |  | RI | Closed | Fresh | Ground | Well Water | Gila River | OP | 10 | 2002 | 10 | 2002 | OP | 10 | 2002 | 10 | 2002 | OP | 10 | 2002 | 10 | 2002 | N | NG | CC | Y | Electric Utility | 1 | 2 | 1 | 1 | 1C 1B MG
16572 | AZ | 147 | Kyrene | 2021 | 4 | Many | K-7 | K-7 | Natural Gas Fired Combined Cycle | 106 | 41909 | 39705 |  |  |  | 148 | 71895 | 71895 | 826189 | 15316 |  | 810873 |  | 826189 |  |  |  |  | 50 | 26 | 1259 | 655 |  |  | 720 | 3 | (RI) Recirculate: Induced Draft |  | RI | Closed | Fresh | Ground | Well Water | Gila River | OP | 10 | 2002 | 10 | 2002 | OP | 10 | 2002 | 10 | 2002 | OP | 10 | 2002 | 10 | 2002 | N | NG | CC | Y | Electric Utility | 1 | 2 | 1 | 1 | 1C 1B MG
16572 | AZ | 147 | Kyrene | 2021 | 5 | Many | K-7 | K-7 | Natural Gas Fired Combined Cycle | 106 | 52820 | 50107 |  |  |  | 148 | 91260 | 91260 | 1024620 | 17169 |  | 1007451 |  | 1024620 |  |  |  |  | 66 | 36 | 1317 | 718 |  |  | 697 | 3 | (RI) Recirculate: Induced Draft |  | RI | Closed | Fresh | Ground | Well Water | Gila River | OP | 10 | 2002 | 10 | 2002 | OP | 10 | 2002 | 10 | 2002 | OP | 10 | 2002 | 10 | 2002 | N | NG | CC | Y | Electric Utility | 1 | 2 | 1 | 1 | 1C 1B MG
16572 | AZ | 147 | Kyrene | 2021 | 6 | Many | K-7 | K-7 | Natural Gas Fired Combined Cycle | 106 | 54552 | 51816 |  |  |  | 148 | 94753 | 94753 | 1056047 | 25143 |  | 1030903 |  | 1056047 |  |  |  |  | 72 | 37 | 1390 | 714 |  |  | 713 | 3 | (RI) Recirculate: Induced Draft |  | RI | Closed | Fresh | Ground | Well Water | Gila River | OP | 10 | 2002 | 10 | 2002 | OP | 10 | 2002 | 10 | 2002 | OP | 10 | 2002 | 10 | 2002 | N | NG | CC | Y | Electric Utility | 1 | 2 | 1 | 1 | 1C 1B MG
16572 | AZ | 147 | Kyrene | 2021 | 7 | Many | K-7 | K-7 | Natural Gas Fired Combined Cycle | 106 | 57522 | 54699 |  |  |  | 148 | 101072 | 101072 | 1145326 | 31724 |  | 1113601 |  | 1145326 |  |  |  |  | 70 | 37 | 1280 | 676 |  |  | 738 | 3 | (RI) Recirculate: Induced Draft |  | RI | Closed | Fresh | Ground | Well Water | Gila River | OP | 10 | 2002 | 10 | 2002 | OP | 10 | 2002 | 10 | 2002 | OP | 10 | 2002 | 10 | 2002 | N | NG | CC | Y | Electric Utility | 1 | 2 | 1 | 1 | 1C 1B MG
16572 | AZ | 147 | Kyrene | 2021 | 8 | Many | K-7 | K-7 | Natural Gas Fired Combined Cycle | 106 | 49729 | 47111 |  |  |  | 148 | 86753 | 86753 | 989229 | 23450 |  | 965779 |  | 989229 |  |  |  |  | 66 | 36 | 1401 | 764 |  |  | 744 | 3 | (RI) Recirculate: Induced Draft |  | RI | Closed | Fresh | Ground | Well Water | Gila River | OP | 10 | 2002 | 10 | 2002 | OP | 10 | 2002 | 10 | 2002 | OP | 10 | 2002 | 10 | 2002 | N | NG | CC | Y | Electric Utility | 1 | 2 | 1 | 1 | 1C 1B MG
16572 | AZ | 147 | Kyrene | 2021 | 9 | Many | K-7 | K-7 | Natural Gas Fired Combined Cycle | 106 | 40511 | 38323 |  |  |  | 148 | 71082 | 71082 | 805105 | 16069 |  | 789036 |  | 805105 |  |  |  |  | 52 | 29 | 1357 | 757 |  |  | 599 | 3 | (RI) Recirculate: Induced Draft |  | RI | Closed | Fresh | Ground | Well Water | Gila River | OP | 10 | 2002 | 10 | 2002 | OP | 10 | 2002 | 10 | 2002 | OP | 10 | 2002 | 10 | 2002 | N | NG | CC | Y | Electric Utility | 1 | 2 | 1 | 1 | 1C 1B MG
16572 | AZ | 147 | Kyrene | 2021 | 10 | Many | K-7 | K-7 | Natural Gas Fired Combined Cycle | 106 | 39537 | 37247 |  |  |  | 148 | 72773 | 72773 | 825934 | 10512 |  | 815422 |  | 825934 |  |  |  |  | 49 | 23 | 1316 | 617 |  |  | 635 | 3 | (RI) Recirculate: Induced Draft |  | RI | Closed | Fresh | Ground | Well Water | Gila River | OP | 10 | 2002 | 10 | 2002 | OP | 10 | 2002 | 10 | 2002 | OP | 10 | 2002 | 10 | 2002 | N | NG | CC | Y | Electric Utility | 1 | 2 | 1 | 1 | 1C 1B MG
16572 | AZ | 147 | Kyrene | 2021 | 11 | Many | K-7 | K-7 | Natural Gas Fired Combined Cycle | 106 | 37485 | 35343 |  |  |  | 148 | 63383 | 63383 | 722759 | 5918 |  | 716841 |  | 722759 |  |  |  |  | 47 | 25 | 1330 | 707 |  |  | 643 | 3 | (RI) Recirculate: Induced Draft |  | RI | Closed | Fresh | Ground | Well Water | Gila River | OP | 10 | 2002 | 10 | 2002 | OP | 10 | 2002 | 10 | 2002 | OP | 10 | 2002 | 10 | 2002 | N | NG | CC | Y | Electric Utility | 1 | 2 | 1 | 1 | 1C 1B MG
16572 | AZ | 147 | Kyrene | 2021 | 12 | Many | K-7 | K-7 | Natural Gas Fired Combined Cycle | 106 | 35856 | 33726 |  |  |  | 148 | 64359 | 64359 | 736955 | 12512 |  | 724443 |  | 736955 |  |  |  |  | 41 | 20 | 1216 | 593 |  |  | 654 | 3 | (RI) Recirculate: Induced Draft |  | RI | Closed | Fresh | Ground | Well Water | Gila River | OP | 10 | 2002 | 10 | 2002 | OP | 10 | 2002 | 10 | 2002 | OP | 10 | 2002 | 10 | 2002 | N | NG | CC | Y | Electric Utility | 1 | 2 | 1 | 1 | 1C 1B MG
796 | AZ | 160 | Apache Station | 2021 | 1 | ST1 | 1 | 1 | Natural Gas Steam Turbine | 72 | 0 | -234 | [6 empty] | 0 | 0 |  |  |  | 0 | [10 empty] | 0 |  | (RI) Recirculate: Induced Draft |  | RI | Closed | Fresh | Ground | Wells | NA | SB | 11 | 1964 | 11 | 1964 | SB | 1 | 1979 | 1 | 1979 | SB | 11 | 1964 | 11 | 1964 | N | NG | ST | N/A | Electric Utility | 1 | 1 | 1 | 1 | Simple
796 | AZ | 160 | Apache Station | 2021 | 2 | ST1 | 1 | 1 | Natural Gas Steam Turbine | 72 | 0 | -168 | [6 empty] | 0 | 0 |  |  |  | 0 | [5 empty] | 0 |  |  |  |  | 0 |  | (RI) Recirculate: Induced Draft |  | RI | Closed | Fresh | Ground | Wells | NA | SB | 11 | 1964 | 11 | 1964 | SB | 1 | 1979 | 1 | 1979 | SB | 11 | 1964 | 11 | 1964 | N | NG | ST | N/A | Electric Utility | 1 | 1 | 1 | 1 | Simple
796 | AZ | 160 | Apache Station | 2021 | 3 | ST1 | 1 | 1 | Natural Gas Steam Turbine | 72 | 2129 | 1741 | [6 empty] | 24549 | 24549 |  |  |  | 24549 |  |  |  |  | 208.8 | 0.91 | 119931 | 523 | 8505 | 37 | 58 |  | (RI) Recirculate: Induced Draft |  | RI | Closed | Fresh | Ground | Wells | NA | SB | 11 | 1964 | 11 | 1964 | SB | 1 | 1979 | 1 | 1979 | SB | 11 | 1964 | 11 | 1964 | N | NG | ST | N/A | Electric Utility | 1 | 1 | 1 | 1 | Simple
796 | AZ | 160 | Apache Station | 2021 | 4 | ST1 | 1 | 1 | Natural Gas Steam Turbine | 72 | 185 | -26 | [6 empty] | 2088 | 2088 |  |  |  | 2088 |  |  |  |  | 25.2 | 0.08 |  |  | 12070 | 38 | 7 |  | (RI) Recirculate: Induced Draft |  | RI | Closed | Fresh | Ground | Wells | NA | SB | 11 | 1964 | 11 | 1964 | SB | 1 | 1979 | 1 | 1979 | SB | 11 | 1964 | 11 | 1964 | N | NG | ST | N/A | Electric Utility | 1 | 1 | 1 | 1 | Simple
796 | AZ | 160 | Apache Station | 2021 | 5 | ST1 | 1 | 1 | Natural Gas Steam Turbine | 72 | 0 | -171 | [6 empty] | 0 | 0 |  |  |  | 0 |  |  |  |  | 0 | 0 |  |  |  |  | 0 |  | (RI) Recirculate: Induced Draft |  | RI | Closed | Fresh | Ground | Wells | NA | SB | 11 | 1964 | 11 | 1964 | SB | 1 | 1979 | 1 | 1979 | SB | 11 | 1964 | 11 | 1964 | N | NG | ST | N/A | Electric Utility | 1 | 1 | 1 | 1 | Simple
796 | AZ | 160 | Apache Station | 2021 | 6 | ST1 | 1 | 1 | Natural Gas Steam Turbine | 72 | 27118 | 23924 | [6 empty] | 279747 | 279747 |  |  |  | 279747 |  |  |  |  | 2476.8 | 12.01 | 103528 | 502 | 8854 | 43 | 688 |  | (RI) Recirculate: Induced Draft |  | RI | Closed | Fresh | Ground | Wells | NA | SB | 11 | 1964 | 11 | 1964 | SB | 1 | 1979 | 1 | 1979 | SB | 11 | 1964 | 11 | 1964 | N | NG | ST | N/A | Electric Utility | 1 | 1 | 1 | 1 | Simple
796 | AZ | 160 | Apache Station | 2021 | 7 | ST1 | 1 | 1 | Natural Gas Steam Turbine | 72 | 26001 | 23681 | [6 empty] | 285086 | 285086 |  |  |  | 285086 |  |  |  |  | 2678.4 | 11.22 | 113103 | 474 | 9395 | 39 | 744 |  | (RI) Recirculate: Induced Draft |  | RI | Closed | Fresh | Ground | Wells | NA | SB | 11 | 1964 | 11 | 1964 | SB | 1 | 1979 | 1 | 1979 | SB | 11 | 1964 | 11 | 1964 | N | NG | ST | N/A | Electric Utility | 1 | 1 | 1 | 1 | Simple
796 | AZ | 160 | Apache Station | 2021 | 8 | ST1 | 1 | 1 | Natural Gas Steam Turbine | 72 | 21622 | 19600 | [6 empty] | 241711 | 241711 |  |  |  | 241711 |  |  |  |  | 2678.4 | 9.67 | 136653 | 493 | 11081 | 40 | 744 |  | (RI) Recirculate: Induced Draft |  | RI | Closed | Fresh | Ground | Wells | NA | SB | 11 | 1964 | 11 | 1964 | SB | 1 | 1979 | 1 | 1979 | SB | 11 | 1964 | 11 | 1964 | N | NG | ST | N/A | Electric Utility | 1 | 1 | 1 | 1 | Simple
796 | AZ | 160 | Apache Station | 2021 | 9 | ST1 | 1 | 1 | Natural Gas Steam Turbine | 72 | 506 | 204 | [6 empty] | 6255 | 6255 |  |  |  | 6255 |  |  |  |  | 86.4 | 0.22 | 423529 | 1078 | 13814 | 35 | 24 |  | (RI) Recirculate: Induced Draft |  | RI | Closed | Fresh | Ground | Wells | NA | SB | 11 | 1964 | 11 | 1964 | SB | 1 | 1979 | 1 | 1979 | SB | 11 | 1964 | 11 | 1964 | N | NG | ST | N/A | Electric Utility | 1 | 1 | 1 | 1 | Simple
796 | AZ | 160 | Apache Station | 2021 | 10 | ST1 | 1 | 1 | Natural Gas Steam Turbine | 72 | 0 | 0 | [6 empty] | 0 | 0 |  |  |  | 0 |  |  |  |  | 0 | 0 |  |  |  |  | 0 |  | (RI) Recirculate: Induced Draft |  | RI | Closed | Fresh | Ground | Wells | NA | SB | 11 | 1964 | 11 | 1964 | SB | 1 | 1979 | 1 | 1979 | SB | 11 | 1964 | 11 | 1964 | N | NG | ST | N/A | Electric Utility | 1 | 1 | 1 | 1 | Simple
796 | AZ | 160 | Apache Station | 2021 | 11 | ST1 | 1 | 1 | Natural Gas Steam Turbine | 72 | 0 | -180 | [6 empty] | 0 | 0 |  |  |  | 0 |  |  |  |  | 0 | 0 |  |  |  |  | 0 |  | (RI) Recirculate: Induced Draft |  | RI | Closed | Fresh | Ground | Wells | NA | SB | 11 | 1964 | 11 | 1964 | SB | 1 | 1979 | 1 | 1979 | SB | 11 | 1964 | 11 | 1964 | N | NG | ST | N/A | Electric Utility | 1 | 1 | 1 | 1 | Simple
796 | AZ | 160 | Apache Station | 2021 | 12 | ST1 | 1 | 1 | Natural Gas Steam Turbine | 72 | 0 | -205 | [6 empty] | 0 | 0 |  |  |  | 0 |  |  |  |  | 0 | 0 |  |  |  |  | 0 |  | (RI) Recirculate: Induced Draft |  | RI | Closed | Fresh | Ground | Wells | NA | SB | 11 | 1964 | 11 | 1964 | SB | 1 | 1979 | 1 | 1979 | SB | 11 | 1964 | 11 | 1964 | N | NG | ST | N/A | Electric Utility | 1 | 1 | 1 | 1 | Simple
796 | AZ | 160 | Apache Station | 2021 | 1 | ST2 | 2 | 2 | Natural Gas Steam Turbine | 175 | 64986 | 57193 | [6 empty] | 648198 | 648198 |  |  | 0 | 648198 |  |  |  |  | 5356.8 | 25.01 | 93662 | 437 | 8264 | 39 | 744 |  | (RI) Recirculate: Induced Draft |  | RI | Closed | Fresh | Ground | Wells | NA | OP | 1 | 1979 | 1 | 1979 | OP | 1 | 1979 | 1 | 1979 | OP | 1 | 1979 | 1 | 1979 | N | NG | ST | N/A | Electric Utility | 1 | 1 | 1 | 1 | Simple
796 | AZ | 160 | Apache Station | 2021 | 2 | ST2 | 2 | 2 | Natural Gas Steam Turbine | 175 | 39065 | 33758 | [6 empty] | 389472 | 389472 |  |  | 0 | 389472 |  |  |  |  | 3060 | 15.5 | 90645 | 459 | 7857 | 40 | 425 |  | (RI) Recirculate: Induced Draft |  | RI | Closed | Fresh | Ground | Wells | NA | OP | 1 | 1979 | 1 | 1979 | OP | 1 | 1979 | 1 | 1979 | OP | 1 | 1979 | 1 | 1979 | N | NG | ST | N/A | Electric Utility | 1 | 1 | 1 | 1 | Simple
796 | AZ | 160 | Apache Station | 2021 | 3 | ST2 | 2 | 2 | Natural Gas Steam Turbine | 175 | 7841 | 5561 | [6 empty] | 78727 | 78727 |  |  | 0 | 78727 |  |  |  |  | 684 | 3.35 | 122999 | 602 | 8688 | 43 | 95 |  | (RI) Recirculate: Induced Draft |  | RI | Closed | Fresh | Ground | Wells | NA | OP | 1 | 1979 | 1 | 1979 | OP | 1 | 1979 | 1 | 1979 | OP | 1 | 1979 | 1 | 1979 | N | NG | ST | N/A | Electric Utility | 1 | 1 | 1 | 1 | Simple
796 | AZ | 160 | Apache Station | 2021 | 4 | ST2 | 2 | 2 | Natural Gas Steam Turbine | 175 | 61619 | 56631 | [6 empty] | 611050 | 611050 |  |  | 0 | 611050 |  |  |  |  | 3204 | 25.22 | 56577 | 445 | 5243 | 41 | 445 |  | (RI) Recirculate: Induced Draft |  | RI | Closed | Fresh | Ground | Wells | NA | OP | 1 | 1979 | 1 | 1979 | OP | 1 | 1979 | 1 | 1979 | OP | 1 | 1979 | 1 | 1979 | N | NG | ST | N/A | Electric Utility | 1 | 1 | 1 | 1 | Simple
796 | AZ | 160 | Apache Station | 2021 | 5 | ST2 | 2 | 2 | Natural Gas Steam Turbine | 175 | 59488 | 53661 | [6 empty] | 588698 | 588698 |  |  | 0 | 588698 |  |  |  |  | 3873.6 | 27.54 | 72187 | 513 | 6580 | 47 | 538 |  | (RI) Recirculate: Induced Draft |  | RI | Closed | Fresh | Ground | Wells | NA | OP | 1 | 1979 | 1 | 1979 | OP | 1 | 1979 | 1 | 1979 | OP | 1 | 1979 | 1 | 1979 | N | NG | ST | N/A | Electric Utility | 1 | 1 | 1 | 1 | Simple
796 | AZ | 160 | Apache Station | 2021 | 6 | ST2 | 2 | 2 | Natural Gas Steam Turbine | 175 | 103027 | 94350 | [6 empty] | 1008012 | 1008012 |  |  | 0 | 1008012 |  |  |  |  | 5184 | 47.36 | 54944 | 502 | 5143 | 47 | 720 |  | (RI) Recirculate: Induced Draft |  | RI | Closed | Fresh | Ground | Wells | NA | OP | 1 | 1979 | 1 | 1979 | OP | 1 | 1979 | 1 | 1979 | OP | 1 | 1979 | 1 | 1979 | N | NG | ST | N/A | Electric Utility | 1 | 1 | 1 | 1 | Simple
796 | AZ | 160 | Apache Station | 2021 | 7 | ST2 | 2 | 2 | Natural Gas Steam Turbine | 175 | 101969 | 91609 | [6 empty] | 1010003 | 1010003 |  |  | 0 | 1010003 |  |  |  |  | 5356.8 | 44.01 | 58475 | 480 | 5304 | 44 | 744 |  | (RI) Recirculate: Induced Draft |  | RI | Closed | Fresh | Ground | Wells | NA | OP | 1 | 1979 | 1 | 1979 | OP | 1 | 1979 | 1 | 1979 | OP | 1 | 1979 | 1 | 1979 | N | NG | ST | N/A | Electric Utility | 1 | 1 | 1 | 1 | Simple
796 | AZ | 160 | Apache Station | 2021 | 8 | ST2 | 2 | 2 | Natural Gas Steam Turbine | 175 | 91126 | 81672 | [6 empty] | 912555 | 912555 |  |  | 0 | 912555 |  |  |  |  | 5356.8 | 40.74 | 65589 | 499 | 5870 | 45 | 744 |  | (RI) Recirculate: Induced Draft |  | RI | Closed | Fresh | Ground | Wells | NA | OP | 1 | 1979 | 1 | 1979 | OP | 1 | 1979 | 1 | 1979 | OP | 1 | 1979 | 1 | 1979 | N | NG | ST | N/A | Electric Utility | 1 | 1 | 1 | 1 | Simple
796 | AZ | 160 | Apache Station | 2021 | 9 | ST2 | 2 | 2 | Natural Gas Steam Turbine | 175 | 76072 | 68866 | [6 empty] | 773544 | 773544 |  |  | 0 | 773544 |  |  |  |  | 5184 | 33.18 | 75277 | 482 | 6702 | 43 | 720 |  | (RI) Recirculate: Induced Draft |  | RI | Closed | Fresh | Ground | Wells | NA | OP | 1 | 1979 | 1 | 1979 | OP | 1 | 1979 | 1 | 1979 | OP | 1 | 1979 | 1 | 1979 | N | NG | ST | N/A | Electric Utility | 1 | 1 | 1 | 1 | Simple
796 | AZ | 160 | Apache Station | 2021 | 10 | ST2 | 2 | 2 | Natural Gas Steam Turbine | 175 | 68571 | 60850 | [6 empty] | 686523 | 686523 |  |  | 0 | 686523 |  |  |  |  | 4852.8 | 27.13 | 79750 | 446 | 7069 | 40 | 674 |  | (RI) Recirculate: Induced Draft |  | RI | Closed | Fresh | Ground | Wells | NA | OP | 1 | 1979 | 1 | 1979 | OP | 1 | 1979 | 1 | 1979 | OP | 1 | 1979 | 1 | 1979 | N | NG | ST | N/A | Electric Utility | 1 | 1 | 1 | 1 | Simple
796 | AZ | 160 | Apache Station | 2021 | 11 | ST2 | 2 | 2 | Natural Gas Steam Turbine | 175 | 26861 | 23487 | [6 empty] | 273737 | 273737 |  |  | 0 | 273737 |  |  |  |  | 1382.4 | 9.63 | 58858 | 410 | 5050 | 35 | 192 |  | (RI) Recirculate: Induced Draft |  | RI | Closed | Fresh | Ground | Wells | NA | OP | 1 | 1979 | 1 | 1979 | OP | 1 | 1979 | 1 | 1979 | OP | 1 | 1979 | 1 | 1979 | N | NG | ST | N/A | Electric Utility | 1 | 1 | 1 | 1 | Simple
796 | AZ | 160 | Apache Station | 2021 | 12 | ST2 | 2 | 2 | Natural Gas Steam Turbine | 175 | 0 | -2711 | [6 empty] | 0 | 0 |  |  | 0 | 0 |  |  |  |  | 0 | 0 |  |  |  |  | 0 |  | (RI) Recirculate: Induced Draft |  | RI | Closed | Fresh | Ground | Wells | NA | OP | 1 | 1979 | 1 | 1979 | OP | 1 | 1979 | 1 | 1979 | OP | 1 | 1979 | 1 | 1979 | N | NG | ST | N/A | Electric Utility | 1 | 1 | 1 | 1 | Simple
796 | AZ | 160 | Apache Station | 2021 | 1 | ST3 | 3 | 3 | Conventional Steam Coal | 175 | 124197 | 112134 | [6 empty] | 1221169 | 1221169 |  |  | 1100699 | 120470 |  |  |  |  | 5342.4 | 47.8 | 47643 | 426 | 4375 | 39 | 742 |  | (RI) Recirculate: Induced Draft |  | RI | Closed | Fresh | Ground | Wells | NA | OP | 9 | 1979 | 9 | 1979 | OP | 9 | 1979 | 9 | 1979 | OP | 9 | 1979 | 9 | 1979 | N | SUB | ST | N/A | Electric Utility | 1 | 1 | 1 | 1 | Simple
796 | AZ | 160 | Apache Station | 2021 | 2 | ST3 | 3 | 3 | Conventional Steam Coal | 175 | 104964 | 94177 | [6 empty] | 1022093 | 1022093 |  |  | 943344 | 78749 |  |  |  |  | 4608 | 41.64 | 48929 | 442 | 4508 | 41 | 640 |  | (RI) Recirculate: Induced Draft |  | RI | Closed | Fresh | Ground | Wells | NA | OP | 9 | 1979 | 9 | 1979 | OP | 9 | 1979 | 9 | 1979 | OP | 9 | 1979 | 9 | 1979 | N | SUB | ST | N/A | Electric Utility | 1 | 1 | 1 | 1 | Simple
796 | AZ | 160 | Apache Station | 2021 | 3 | ST3 | 3 | 3 | Conventional Steam Coal | 175 | 120023 | 108507 | [6 empty] | 1184444 | 1184444 |  |  | 567133 | 617311 |  |  |  |  | 5349.6 | 51.27 | 49302 | 473 | 4517 | 43 | 743 |  | (RI) Recirculate: Induced Draft |  | RI | Closed | Fresh | Ground | Wells | NA | OP | 9 | 1979 | 9 | 1979 | OP | 9 | 1979 | 9 | 1979 | OP | 9 | 1979 | 9 | 1979 | N | SUB | ST | N/A | Electric Utility | 1 | 1 | 1 | 1 | Simple
796 | AZ | 160 | Apache Station | 2021 | 4 | ST3 | 3 | 3 | Conventional Steam Coal | 175 | 65718 | 58298 | [6 empty] | 655604 | 655604 |  |  | 116013 | 539591 |  |  |  |  | 3009.6 | 26.9 | 51624 | 461 | 4591 | 41 | 418 |  | (RI) Recirculate: Induced Draft |  | RI | Closed | Fresh | Ground | Wells | NA | OP | 9 | 1979 | 9 | 1979 | OP | 9 | 1979 | 9 | 1979 | OP | 9 | 1979 | 9 | 1979 | N | SUB | ST | N/A | Electric Utility | 1 | 1 | 1 | 1 | Simple
796 | AZ | 160 | Apache Station | 2021 | 5 | ST3 | 3 | 3 | Conventional Steam Coal | 175 | 120189 | 106728 | [6 empty] | 1165391 | 1165391 |  |  | 999596 | 165795 |  |  |  |  | 5356.8 | 55.64 | 50191 | 521 | 4597 | 48 | 744 |  | (RI) Recirculate: Induced Draft |  | RI | Closed | Fresh | Ground | Wells | NA | OP | 9 | 1979 | 9 | 1979 | OP | 9 | 1979 | 9 | 1979 | OP | 9 | 1979 | 9 | 1979 | N | SUB | ST | N/A | Electric Utility | 1 | 1 | 1 | 1 | Simple
796 | AZ | 160 | Apache Station | 2021 | 6 | ST3 | 3 | 3 | Conventional Steam Coal | 175 | 131663 | 117925 | [6 empty] | 1260269 | 1260269 |  |  | 1123521 | 136748 |  |  |  |  | 5184 | 60.52 | 43960 | 513 | 4113 | 48 | 720 |  | (RI) Recirculate: Induced Draft |  | RI | Closed | Fresh | Ground | Wells | NA | OP | 9 | 1979 | 9 | 1979 | OP | 9 | 1979 | 9 | 1979 | OP | 9 | 1979 | 9 | 1979 | N | SUB | ST | N/A | Electric Utility | 1 | 1 | 1 | 1 | Simple
796 | AZ | 160 | Apache Station | 2021 | 7 | ST3 | 3 | 3 | Conventional Steam Coal | 175 | 123873 | 111256 | [6 empty] | 1207714 | 1207714 |  |  | 1066641 | 141073 |  |  |  |  | 4917.6 | 53.47 | 44201 | 481 | 4072 | 44 | 683 |  | (RI) Recirculate: Induced Draft |  | RI | Closed | Fresh | Ground | Wells | NA | OP | 9 | 1979 | 9 | 1979 | OP | 9 | 1979 | 9 | 1979 | OP | 9 | 1979 | 9 | 1979 | N | SUB | ST | N/A | Electric Utility | 1 | 1 | 1 | 1 | Simple
796 | AZ | 160 | Apache Station | 2021 | 8 | ST3 | 3 | 3 | Conventional Steam Coal | 175 | 138142 | 123269 | [6 empty] | 1343699 | 1343699 |  |  | 1191170 | 152529 |  |  |  |  | 5356.8 | 61.76 | 43456 | 501 | 3987 | 46 | 744 |  | (RI) Recirculate: Induced Draft |  | RI | Closed | Fresh | Ground | Wells | NA | OP | 9 | 1979 | 9 | 1979 | OP | 9 | 1979 | 9 | 1979 | OP | 9 | 1979 | 9 | 1979 | N | SUB | ST | N/A | Electric Utility | 1 | 1 | 1 | 1 | Simple
796 | AZ | 160 | Apache Station | 2021 | 9 | ST3 | 3 | 3 | Conventional Steam Coal | 175 | 131590 | 116692 | [6 empty] | 1267537 | 1267537 |  |  | 1146414 | 121123 |  |  |  |  | 5184 | 57.4 | 44425 | 492 | 4090 | 45 | 720 |  | (RI) Recirculate: Induced Draft |  | RI | Closed | Fresh | Ground | Wells | NA | OP | 9 | 1979 | 9 | 1979 | OP | 9 | 1979 | 9 | 1979 | OP | 9 | 1979 | 9 | 1979 | N | SUB | ST | N/A | Electric Utility | 1 | 1 | 1 | 1 | Simple
796 | AZ | 160 | Apache Station | 2021 | 10 | ST3 | 3 | 3 | Conventional Steam Coal | 175 | 101050 | 90431 | [6 empty] | 986676 | 986676 |  |  | 872731 | 113944 |  |  |  |  | 4305.6 | 39.99 | 47612 | 442 | 4364 | 41 | 598 |  | (RI) Recirculate: Induced Draft |  | RI | Closed | Fresh | Ground | Wells | NA | OP | 9 | 1979 | 9 | 1979 | OP | 9 | 1979 | 9 | 1979 | OP | 9 | 1979 | 9 | 1979 | N | SUB | ST | N/A | Electric Utility | 1 | 1 | 1 | 1 | Simple
796 | AZ | 160 | Apache Station | 2021 | 11 | ST3 | 3 | 3 | Conventional Steam Coal | 175 | 83662 | 76198 | [6 empty] | 830061 | 830061 |  |  | 91748 | 738313 |  |  |  |  | 4082.4 | 28.81 | 53576 | 378 | 4918 | 35 | 567 |  | (RI) Recirculate: Induced Draft |  | RI | Closed | Fresh | Ground | Wells | NA | OP | 9 | 1979 | 9 | 1979 | OP | 9 | 1979 | 9 | 1979 | OP | 9 | 1979 | 9 | 1979 | N | SUB | ST | N/A | Electric Utility | 1 | 1 | 1 | 1 | Simple
796 | AZ | 160 | Apache Station | 2021 | 12 | ST3 | 3 | 3 | Conventional Steam Coal | 175 | 117722 | 107260 | [6 empty] | 1175551 | 1175551 |  |  | 548394 | 627157 |  |  |  |  | 5356.8 | 38.18 | 49942 | 356 | 4557 | 32 | 744 |  | (RI) Recirculate: Induced Draft |  | RI | Closed | Fresh | Ground | Wells | NA | OP | 9 | 1979 | 9 | 1979 | OP | 9 | 1979 | 9 | 1979 | OP | 9 | 1979 | 9 | 1979 | N | SUB | ST | N/A | Electric Utility | 1 | 1 | 1 | 1 | Simple
7490 | OK | 165 | GREC | 2021 | 1 | 2 | 2 | 2 | Conventional Steam Coal | 492 | 25811 | 18053 | [6 empty] | 239498 | 239498 |  |  | 173670 | 65828 |  |  |  |  | 54 | 46 | 2991 | 2548 | 225 | 192 | 167 | 40 | (RI) Recirculate: Induced Draft |  | RI | Closed | Fresh | Surface | Grand Neosho |  | OP | 10 | 1985 | 10 | 1985 | OP | 4 | 1982 | 4 | 1982 | OP | 4 | 1986 | 4 | 1986 | N | SUB | ST | N/A | Electric Utility | 1 | 1 | 1 | 1 | Simple
7490 | OK | 165 | GREC | 2021 | 2 | 2 | 2 | 2 | Conventional Steam Coal | 492 | 132208 | 118754 | [6 empty] | 1681092 | 1681092 |  |  | 1576295 | 104797 |  |  |  |  | 160 | 136 | 1347 | 1145 | 95 | 81 | 495 | 40 | (RI) Recirculate: Induced Draft |  | RI | Closed | Fresh | Surface | Grand Neosho |  | OP | 10 | 1985 | 10 | 1985 | OP | 4 | 1982 | 4 | 1982 | OP | 4 | 1986 | 4 | 1986 | N | SUB | ST | N/A | Electric Utility | 1 | 1 | 1 | 1 | Simple
7490 | OK | 165 | GREC | 2021 | 3 | 2 | 2 | 2 | Conventional Steam Coal | 492 | 0 | -3595 | [6 empty] | 0 | 0 |  |  | 0 | 0 | [10 empty] | 0 | 40 | (RI) Recirculate: Induced Draft |  | RI | Closed | Fresh | Surface | Grand Neosho |  | OP | 10 | 1985 | 10 | 1985 | OP | 4 | 1982 | 4 | 1982 | OP | 4 | 1986 | 4 | 1986 | N | SUB | ST | N/A | Electric Utility | 1 | 1 | 1 | 1 | Simple
7490 | OK | 165 | GREC | 2021 | 4 | 2 | 2 | 2 | Conventional Steam Coal | 492 | 112685 | 101075 | [6 empty] | 1403160 | 1403160 |  |  | 1315922 | 87238 |  |  |  |  | 119 | 99 | 1177 | 979 | 85 | 71 | 434 | 40 | (RI) Recirculate: Induced Draft |  | RI | Closed | Fresh | Surface | Grand Neosho |  | OP | 10 | 1985 | 10 | 1985 | OP | 4 | 1982 | 4 | 1982 | OP | 4 | 1986 | 4 | 1986 | N | SUB | ST | N/A | Electric Utility | 1 | 1 | 1 | 1 | Simple
7490 | OK | 165 | GREC | 2021 | 5 | 2 | 2 | 2 | Conventional Steam Coal | 492 | 57824 | 49001 | [6 empty] | 780663 | 780663 |  |  | 753570 | 27093 |  |  |  |  | 60 | 49 | 1224 | 1000 | 77 | 63 | 249 | 40 | (RI) Recirculate: Induced Draft |  | RI | Closed | Fresh | Surface | Grand Neosho |  | OP | 10 | 1985 | 10 | 1985 | OP | 4 | 1982 | 4 | 1982 | OP | 4 | 1986 | 4 | 1986 | N | SUB | ST | N/A | Electric Utility | 1 | 1 | 1 | 1 | Simple
7490 | OK | 165 | GREC | 2021 | 6 | 2 | 2 | 2 | Conventional Steam Coal | 492 | 65543 | 55751 | [6 empty] | 860825 | 860825 |  |  | 826973 | 33852 |  |  |  |  | 86 | 67 | 1543 | 1202 | 100 | 78 | 359 | 40 | (RI) Recirculate: Induced Draft |  | RI | Closed | Fresh | Surface | Grand Neosho |  | OP | 10 | 1985 | 10 | 1985 | OP | 4 | 1982 | 4 | 1982 | OP | 4 | 1986 | 4 | 1986 | N | SUB | ST | N/A | Electric Utility | 1 | 1 | 1 | 1 | Simple
7490 | OK | 165 | GREC | 2021 | 7 | 2 | 2 | 2 | Conventional Steam Coal | 492 | 172391 | 156086 | [6 empty] | 2065870 | 2065870 |  |  | 2031500 | 34370 |  |  |  |  | 156 | 125 | 999 | 801 | 76 | 61 | 632 | 40 | (RI) Recirculate: Induced Draft |  | RI | Closed | Fresh | Surface | Grand Neosho |  | OP | 10 | 1985 | 10 | 1985 | OP | 4 | 1982 | 4 | 1982 | OP | 4 | 1986 | 4 | 1986 | N | SUB | ST | N/A | Electric Utility | 1 | 1 | 1 | 1 | Simple
7490 | OK | 165 | GREC | 2021 | 8 | 2 | 2 | 2 | Conventional Steam Coal | 492 | 201953 | 183993 | [6 empty] | 2548355 | 2548355 |  |  | 2491062 | 57293 |  |  |  |  | 189 | 151 | 1027 | 821 | 74 | 59 | 743 | 40 | (RI) Recirculate: Induced Draft |  | RI | Closed | Fresh | Surface | Grand Neosho |  | OP | 10 | 1985 | 10 | 1985 | OP | 4 | 1982 | 4 | 1982 | OP | 4 | 1986 | 4 | 1986 | N | SUB | ST | N/A | Electric Utility | 1 | 1 | 1 | 1 | Simple
7490 | OK | 165 | GREC | 2021 | 9 | 2 | 2 | 2 | Conventional Steam Coal | 492 | 126950 | 114507 | [6 empty] | 1624771 | 1624771 |  |  | 1561300 | 63471 |  |  |  |  | 128 | 100 | 1118 | 873 | 79 | 62 | 511 | 40 | (RI) Recirculate: Induced Draft |  | RI | Closed | Fresh | Surface | Grand Neosho |  | OP | 10 | 1985 | 10 | 1985 | OP | 4 | 1982 | 4 | 1982 | OP | 4 | 1986 | 4 | 1986 | N | SUB | ST | N/A | Electric Utility | 1 | 1 | 1 | 1 | Simple
7490 | OK | 165 | GREC | 2021 | 10 | 2 | 2 | 2 | Conventional Steam Coal | 492 | 193349 | 177699 | [6 empty] | 2233517 | 2233517 |  |  | 2187279 | 46238 |  |  |  |  | 166 | 135 | 934 | 760 | 74 | 60 | 568 | 40 | (RI) Recirculate: Induced Draft |  | RI | Closed | Fresh | Surface | Grand Neosho |  | OP | 10 | 1985 | 10 | 1985 | OP | 4 | 1982 | 4 | 1982 | OP | 4 | 1986 | 4 | 1986 | N | SUB | ST | N/A | Electric Utility | 1 | 1 | 1 | 1 | Simple
7490 | OK | 165 | GREC | 2021 | 11 | 2 | 2 | 2 | Conventional Steam Coal | 492 | 157682 | 144110 | [6 empty] | 1891305 | 1891305 |  |  | 1807941 | 83364 |  |  |  |  | 121 | 95 | 840 | 659 | 64 | 50 | 649 | 40 | (RI) Recirculate: Induced Draft |  | RI | Closed | Fresh | Surface | Grand Neosho |  | OP | 10 | 1985 | 10 | 1985 | OP | 4 | 1982 | 4 | 1982 | OP | 4 | 1986 | 4 | 1986 | N | SUB | ST | N/A | Electric Utility | 1 | 1 | 1 | 1 | Simple
7490 | OK | 165 | GREC | 2021 | 12 | 2 | 2 | 2 | Conventional Steam Coal | 492 | 110771 | 98832 | [6 empty] | 1340554 | 1340554 |  |  | 1281778 | 58777 |  |  |  |  | 87 | 68 | 880 | 688 | 65 | 51 | 443 | 40 | (RI) Recirculate: Induced Draft |  | RI | Closed | Fresh | Surface | Grand Neosho |  | OP | 10 | 1985 | 10 | 1985 | OP | 4 | 1982 | 4 | 1982 | OP | 4 | 1986 | 4 | 1986 | N | SUB | ST | N/A | Electric Utility | 1 | 1 | 1 | 1 | Simple
7490 | OK | 165 | GREC | 2021 | 1 | Many | 3 | 3 | Natural Gas Fired Combined Cycle | 166.7 | 81770 | 79840 |  |  |  | 310 | 182122 | 177821 | 1767492 | 0 |  | 1767492 |  | 1767492 |  |  |  |  | 50 | 37 | 626 | 463 |  |  | 665 | 40 | (RI) Recirculate: Induced Draft |  | RI | Closed | Fresh | Surface | Grand Neosho |  | OP | 12 | 2017 | 12 | 2017 | OP | 12 | 2017 | 12 | 2017 | OP | 12 | 2017 | 12 | 2017 | N | NG | CC | Y | Electric Utility | 1 | 2 | 1 | 1 | 1C 1B MG
7490 | OK | 165 | GREC | 2021 | 2 | Many | 3 | 3 | Natural Gas Fired Combined Cycle | 166.7 | 63023 | 61277 |  |  |  | 310 | 129163 | 125584 | 1351226 | 0 |  | 1351226 |  | 1351226 |  |  |  |  | 41 | 30 | 669 | 490 |  |  | 584 | 40 | (RI) Recirculate: Induced Draft |  | RI | Closed | Fresh | Surface | Grand Neosho |  | OP | 12 | 2017 | 12 | 2017 | OP | 12 | 2017 | 12 | 2017 | OP | 12 | 2017 | 12 | 2017 | N | NG | CC | Y | Electric Utility | 1 | 2 | 1 | 1 | 1C 1B MG
7490 | OK | 165 | GREC | 2021 | 3 | Many | 3 | 3 | Natural Gas Fired Combined Cycle | 166.7 | 78012 | 76055 |  |  |  | 310 | 155870 | 151961 | 1557175 | 0 |  | 1557175 |  | 1557175 |  |  |  |  | 55 | 42 | 723 | 552 |  |  | 689 | 40 | (RI) Recirculate: Induced Draft |  | RI | Closed | Fresh | Surface | Grand Neosho |  | OP | 12 | 2017 | 12 | 2017 | OP | 12 | 2017 | 12 | 2017 | OP | 12 | 2017 | 12 | 2017 | N | NG | CC | Y | Electric Utility | 1 | 2 | 1 | 1 | 1C 1B MG
7490 | OK | 165 | GREC | 2021 | 4 | Many | 3 | 3 | Natural Gas Fired Combined Cycle | 166.7 | 69 | -347 |  |  |  | 310 | 168 | -839 | 1598 | 0 |  | 1598 |  | 1598 |  |  |  |  | 1 | 0 |  |  |  |  | 6 | 40 | (RI) Recirculate: Induced Draft |  | RI | Closed | Fresh | Surface | Grand Neosho |  | OP | 12 | 2017 | 12 | 2017 | OP | 12 | 2017 | 12 | 2017 | OP | 12 | 2017 | 12 | 2017 | N | NG | CC | Y | Electric Utility | 1 | 2 | 1 | 1 | 1C 1B MG
7490 | OK | 165 | GREC | 2021 | 5 | Many | 3 | 3 | Natural Gas Fired Combined Cycle | 166.7 | 77555 | 75609 |  |  |  | 310 | 155490 | 151588 | 1571959 | 0 |  | 1571959 |  | 1571959 |  |  |  |  | 55 | 44 | 727 | 582 |  |  | 665 | 40 | (RI) Recirculate: Induced Draft |  | RI | Closed | Fresh | Surface | Grand Neosho |  | OP | 12 | 2017 | 12 | 2017 | OP | 12 | 2017 | 12 | 2017 | OP | 12 | 2017 | 12 | 2017 | N | NG | CC | Y | Electric Utility | 1 | 2 | 1 | 1 | 1C 1B MG
7490 | OK | 165 | GREC | 2021 | 6 | Many | 3 | 3 | Natural Gas Fired Combined Cycle | 166.7 | 85747 | 83641 |  |  |  | 310 | 174235 | 169958 | 1720047 | 0 |  | 1720047 |  | 1720047 |  |  |  |  | 66 | 52 | 789 | 622 |  |  | 705 | 40 | (RI) Recirculate: Induced Draft |  | RI | Closed | Fresh | Surface | Grand Neosho |  | OP | 12 | 2017 | 12 | 2017 | OP | 12 | 2017 | 12 | 2017 | OP | 12 | 2017 | 12 | 2017 | N | NG | CC | Y | Electric Utility | 1 | 2 | 1 | 1 | 1C 1B MG
7490 | OK | 165 | GREC | 2021 | 7 | Many | 3 | 3 | Natural Gas Fired Combined Cycle | 166.7 | 88350 | 86009 |  |  |  | 310 | 183016 | 178166 | 1824929 | 0 |  | 1824929 |  | 1824929 |  |  |  |  | 69 | 56 | 802 | 651 |  |  | 731 | 40 | (RI) Recirculate: Induced Draft |  | RI | Closed | Fresh | Surface | Grand Neosho |  | OP | 12 | 2017 | 12 | 2017 | OP | 12 | 2017 | 12 | 2017 | OP | 12 | 2017 | 12 | 2017 | N | NG | CC | Y | Electric Utility | 1 | 2 | 1 | 1 | 1C 1B MG
7490 | OK | 165 | GREC | 2021 | 8 | Many | 3 | 3 | Natural Gas Fired Combined Cycle | 166.7 | 52452 | 50513 |  |  |  | 310 | 107984 | 103991 | 1073585 | 0 |  | 1073585 |  | 1073585 |  |  |  |  | 43 | 35 | 851 | 693 |  |  | 457 | 40 | (RI) Recirculate: Induced Draft |  | RI | Closed | Fresh | Surface | Grand Neosho |  | OP | 12 | 2017 | 12 | 2017 | OP | 12 | 2017 | 12 | 2017 | OP | 12 | 2017 | 12 | 2017 | N | NG | CC | Y | Electric Utility | 1 | 2 | 1 | 1 | 1C 1B MG
7490 | OK | 165 | GREC | 2021 | 9 | Many | 3 | 3 | Natural Gas Fired Combined Cycle | 166.7 | 75974 | 73826 |  |  |  | 310 | 154513 | 150145 | 1521764 | 0 |  | 1521764 |  | 1521764 |  |  |  |  | 62 | 49 | 840 | 664 |  |  | 651 | 40 | (RI) Recirculate: Induced Draft |  | RI | Closed | Fresh | Surface | Grand Neosho |  | OP | 12 | 2017 | 12 | 2017 | OP | 12 | 2017 | 12 | 2017 | OP | 12 | 2017 | 12 | 2017 | N | NG | CC | Y | Electric Utility | 1 | 2 | 1 | 1 | 1C 1B MG
7490 | OK | 165 | GREC | 2021 | 10 | Many | 3 | 3 | Natural Gas Fired Combined Cycle | 166.7 | 625 | 248 |  |  |  | 310 | 1566 | 620 | 24576 | 0 |  | 24576 |  | 24576 |  |  |  |  | 1 | 1 | 4032 | 4032 |  |  | 17 | 40 | (RI) Recirculate: Induced Draft |  | RI | Closed | Fresh | Surface | Grand Neosho |  | OP | 12 | 2017 | 12 | 2017 | OP | 12 | 2017 | 12 | 2017 | OP | 12 | 2017 | 12 | 2017 | N | NG | CC | Y | Electric Utility | 1 | 2 | 1 | 1 | 1C 1B MG
7490 | OK | 165 | GREC | 2021 | 11 | Many | 3 | 3 | Natural Gas Fired Combined Cycle | 166.7 | 0 | 0 |  |  |  | 310 | 0 | 0 | 0 | 0 |  | 0 |  | 0 | [10 empty] | 0 | 40 | (RI) Recirculate: Induced Draft |  | RI | Closed | Fresh | Surface | Grand Neosho |  | OP | 12 | 2017 | 12 | 2017 | OP | 12 | 2017 | 12 | 2017 | OP | 12 | 2017 | 12 | 2017 | N | NG | CC | Y | Electric Utility | 1 | 2 | 1 | 1 | 1C 1B MG
7490 | OK | 165 | GREC | 2021 | 12 | Many | 3 | 3 | Natural Gas Fired Combined Cycle | 166.7 | 0 | 0 |  |  |  | 310 | 0 | 0 | 0 | 0 |  | 0 |  | 0 | [10 empty] | 0 | 40 | (RI) Recirculate: Induced Draft |  | RI | Closed | Fresh | Surface | Grand Neosho |  | OP | 12 | 2017 | 12 | 2017 | OP | 12 | 2017 | 12 | 2017 | OP | 12 | 2017 | 12 | 2017 | N | NG | CC | Y | Electric Utility | 1 | 2 | 1 | 1 | 1C 1B MG
814 | AR | 170 | Lake Catherine | 2021 | 1 | 4 | 4 | 4 | Natural Gas Steam Turbine | 522 | 0 | 0 | [6 empty] | 0 | 0 |  |  |  | 0 |  |  |  |  | 0 | 0 |  |  |  |  | 0 | 45 | (ON) Once through No Cool Pond |  | ON | Open | Fresh | Surface | Lake Catherine | Lake Catherine | OP | 4 | 1970 | 4 | 1970 | OP | 6 | 1970 | 6 | 1970 | OP | 6 | 1970 | 6 | 1970 | N | NG | ST | N/A | Electric Utility | 1 | 1 | 1 | 1 | Simple
814 | AR | 170 | Lake Catherine | 2021 | 2 | 4 | 4 | 4 | Natural Gas Steam Turbine | 522 | 11929 | 10225 | [6 empty] | 177144 | 177144 |  |  |  | 177144 |  |  |  |  | 5370 | 0 | 525183 | 0 | 30314 | 0 | 360 | 45 | (ON) Once through No Cool Pond |  | ON | Open | Fresh | Surface | Lake Catherine | Lake Catherine | OP | 4 | 1970 | 4 | 1970 | OP | 6 | 1970 | 6 | 1970 | OP | 6 | 1970 | 6 | 1970 | N | NG | ST | N/A | Electric Utility | 1 | 1 | 1 | 1 | Simple
814 | AR | 170 | Lake Catherine | 2021 | 3 | 4 | 4 | 4 | Natural Gas Steam Turbine | 522 | 0 | 0 | [6 empty] | 0 | 0 |  |  |  | 0 |  |  |  |  | 3640 | 0 |  |  |  |  | 312 | 45 | (ON) Once through No Cool Pond |  | ON | Open | Fresh | Surface | Lake Catherine | Lake Catherine | OP | 4 | 1970 | 4 | 1970 | OP | 6 | 1970 | 6 | 1970 | OP | 6 | 1970 | 6 | 1970 | N | NG | ST | N/A | Electric Utility | 1 | 1 | 1 | 1 | Simple
814 | AR | 170 | Lake Catherine | 2021 | 4 | 4 | 4 | 4 | Natural Gas Steam Turbine | 522 | 23424 | 23424 | [6 empty] | 252940 | 252940 |  |  |  | 252940 |  |  |  |  | 2050 | 0 | 87517 | 0 | 8105 | 0 | 120 | 45 | (ON) Once through No Cool Pond |  | ON | Open | Fresh | Surface | Lake Catherine | Lake Catherine | OP | 4 | 1970 | 4 | 1970 | OP | 6 | 1970 | 6 | 1970 | OP | 6 | 1970 | 6 | 1970 | N | NG | ST | N/A | Electric Utility | 1 | 1 | 1 | 1 | Simple
814 | AR | 170 | Lake Catherine | 2021 | 5 | 4 | 4 | 4 | Natural Gas Steam Turbine | 522 | 0 | 0 | [6 empty] | 0 | 0 |  |  |  | 0 |  |  |  |  | 1400 | 0 |  |  |  |  | 120 | 45 | (ON) Once through No Cool Pond |  | ON | Open | Fresh | Surface | Lake Catherine | Lake Catherine | OP | 4 | 1970 | 4 | 1970 | OP | 6 | 1970 | 6 | 1970 | OP | 6 | 1970 | 6 | 1970 | N | NG | ST | N/A | Electric Utility | 1 | 1 | 1 | 1 | Simple
814 | AR | 170 | Lake Catherine | 2021 | 6 | 4 | 4 | 4 | Natural Gas Steam Turbine | 522 | 33852 | 33852 | [6 empty] | 353722 | 353722 |  |  |  | 353722 |  |  |  |  | 6640 | 0 | 196148 | 0 | 18772 | 0 | 480 | 45 | (ON) Once through No Cool Pond |  | ON | Open | Fresh | Surface | Lake Catherine | Lake Catherine | OP | 4 | 1970 | 4 | 1970 | OP | 6 | 1970 | 6 | 1970 | OP | 6 | 1970 | 6 | 1970 | N | NG | ST | N/A | Electric Utility | 1 | 1 | 1 | 1 | Simple
814 | AR | 170 | Lake Catherine | 2021 | 7 | 4 | 4 | 4 | Natural Gas Steam Turbine | 522 | 19649 | 19649 | [6 empty] | 241188 | 241188 |  |  |  | 241188 |  |  |  |  | 4290 | 0 | 218332 | 0 | 17787 | 0 | 312 | 45 | (ON) Once through No Cool Pond |  | ON | Open | Fresh | Surface | Lake Catherine | Lake Catherine | OP | 4 | 1970 | 4 | 1970 | OP | 6 | 1970 | 6 | 1970 | OP | 6 | 1970 | 6 | 1970 | N | NG | ST | N/A | Electric Utility | 1 | 1 | 1 | 1 | Simple
814 | AR | 170 | Lake Catherine | 2021 | 8 | 4 | 4 | 4 | Natural Gas Steam Turbine | 522 | 50586 | 50586 | [6 empty] | 593504 | 593504 |  |  |  | 593504 |  |  |  |  | 10630 | 0 | 210137 | 0 | 17911 | 0 | 744 | 45 | (ON) Once through No Cool Pond |  | ON | Open | Fresh | Surface | Lake Catherine | Lake Catherine | OP | 4 | 1970 | 4 | 1970 | OP | 6 | 1970 | 6 | 1970 | OP | 6 | 1970 | 6 | 1970 | N | NG | ST | N/A | Electric Utility | 1 | 1 | 1 | 1 | Simple
814 | AR | 170 | Lake Catherine | 2021 | 9 | 4 | 4 | 4 | Natural Gas Steam Turbine | 522 | 58450 | 58450 | [6 empty] | 666737 | 666737 |  |  |  | 666737 |  |  |  |  | 9080 | 0 | 155346 | 0 | 13619 | 0 | 600 | 45 | (ON) Once through No Cool Pond |  | ON | Open | Fresh | Surface | Lake Catherine | Lake Catherine | OP | 4 | 1970 | 4 | 1970 | OP | 6 | 1970 | 6 | 1970 | OP | 6 | 1970 | 6 | 1970 | N | NG | ST | N/A | Electric Utility | 1 | 1 | 1 | 1 | Simple
814 | AR | 170 | Lake Catherine | 2021 | 10 | 4 | 4 | 4 | Natural Gas Steam Turbine | 522 | 0 | 0 | [6 empty] | 0 | 0 |  |  |  | 0 |  |  |  |  | 0 | 0 |  |  |  |  | 0 | 45 | (ON) Once through No Cool Pond |  | ON | Open | Fresh | Surface | Lake Catherine | Lake Catherine | OP | 4 | 1970 | 4 | 1970 | OP | 6 | 1970 | 6 | 1970 | OP | 6 | 1970 | 6 | 1970 | N | NG | ST | N/A | Electric Utility | 1 | 1 | 1 | 1 | Simple
814 | AR | 170 | Lake Catherine | 2021 | 11 | 4 | 4 | 4 | Natural Gas Steam Turbine | 522 | 0 | 0 | [6 empty] | 0 | 0 |  |  |  | 0 |  |  |  |  | 0 | 0 |  |  |  |  | 0 | 45 | (ON) Once through No Cool Pond |  | ON | Open | Fresh | Surface | Lake Catherine | Lake Catherine | OP | 4 | 1970 | 4 | 1970 | OP | 6 | 1970 | 6 | 1970 | OP | 6 | 1970 | 6 | 1970 | N | NG | ST | N/A | Electric Utility | 1 | 1 | 1 | 1 | Simple
814 | AR | 170 | Lake Catherine | 2021 | 12 | 4 | 4 | 4 | Natural Gas Steam Turbine | 522 | 0 | 0 | [6 empty] | 0 | 0 |  |  |  | 0 |  |  |  |  | 3360 | 0 |  |  |  |  | 288 | 45 | (ON) Once through No Cool Pond |  | ON | Open | Fresh | Surface | Lake Catherine | Lake Catherine | OP | 4 | 1970 | 4 | 1970 | OP | 6 | 1970 | 6 | 1970 | OP | 6 | 1970 | 6 | 1970 | N | NG | ST | N/A | Electric Utility | 1 | 1 | 1 | 1 | Simple
807 | AR | 202 | Carl Bailey | 2021 | 1 | 1 | 01 | 01 | Natural Gas Steam Turbine | 122 | [25 empty] | 15 | (ON) Once through No Cool Pond | OC |  | Open | Fresh | Surface | White River | White River | OS | 7 | 1966 | 7 | 1966 | OP | 7 | 1966 | 7 | 1966 | OP | 7 | 1966 | 7 | 1966 | N | NG | ST | N/A | Electric Utility | 1 | 1 | 1 | 1 | Simple
807 | AR | 202 | Carl Bailey | 2021 | 2 | 1 | 01 | 01 | Natural Gas Steam Turbine | 122 | [25 empty] | 15 | (ON) Once through No Cool Pond | OC |  | Open | Fresh | Surface | White River | White River | OS | 7 | 1966 | 7 | 1966 | OP | 7 | 1966 | 7 | 1966 | OP | 7 | 1966 | 7 | 1966 | N | NG | ST | N/A | Electric Utility | 1 | 1 | 1 | 1 | Simple
807 | AR | 202 | Carl Bailey | 2021 | 3 | 1 | 01 | 01 | Natural Gas Steam Turbine | 122 | [25 empty] | 15 | (ON) Once through No Cool Pond | OC |  | Open | Fresh | Surface | White River | White River | OS | 7 | 1966 | 7 | 1966 | OP | 7 | 1966 | 7 | 1966 | OP | 7 | 1966 | 7 | 1966 | N | NG | ST | N/A | Electric Utility | 1 | 1 | 1 | 1 | Simple
807 | AR | 202 | Carl Bailey | 2021 | 4 | 1 | 01 | 01 | Natural Gas Steam Turbine | 122 | [25 empty] | 15 | (ON) Once through No Cool Pond | OC |  | Open | Fresh | Surface | White River | White River | OS | 7 | 1966 | 7 | 1966 | OP | 7 | 1966 | 7 | 1966 | OP | 7 | 1966 | 7 | 1966 | N | NG | ST | N/A | Electric Utility | 1 | 1 | 1 | 1 | Simple
807 | AR | 202 | Carl Bailey | 2021 | 5 | 1 | 01 | 01 | Natural Gas Steam Turbine | 122 | [25 empty] | 15 | (ON) Once through No Cool Pond | OC |  | Open | Fresh | Surface | White River | White River | OS | 7 | 1966 | 7 | 1966 | OP | 7 | 1966 | 7 | 1966 | OP | 7 | 1966 | 7 | 1966 | N | NG | ST | N/A | Electric Utility | 1 | 1 | 1 | 1 | Simple
807 | AR | 202 | Carl Bailey | 2021 | 6 | 1 | 01 | 01 | Natural Gas Steam Turbine | 122 | [25 empty] | 15 | (ON) Once through No Cool Pond | OC |  | Open | Fresh | Surface | White River | White River | OS | 7 | 1966 | 7 | 1966 | OP | 7 | 1966 | 7 | 1966 | OP | 7 | 1966 | 7 | 1966 | N | NG | ST | N/A | Electric Utility | 1 | 1 | 1 | 1 | Simple
807 | AR | 202 | Carl Bailey | 2021 | 7 | 1 | 01 | 01 | Natural Gas Steam Turbine | 122 | [25 empty] | 15 | (ON) Once through No Cool Pond | OC |  | Open | Fresh | Surface | White River | White River | OS | 7 | 1966 | 7 | 1966 | OP | 7 | 1966 | 7 | 1966 | OP | 7 | 1966 | 7 | 1966 | N | NG | ST | N/A | Electric Utility | 1 | 1 | 1 | 1 | Simple
807 | AR | 202 | Carl Bailey | 2021 | 8 | 1 | 01 | 01 | Natural Gas Steam Turbine | 122 | [25 empty] | 15 | (ON) Once through No Cool Pond | OC |  | Open | Fresh | Surface | White River | White River | OS | 7 | 1966 | 7 | 1966 | OP | 7 | 1966 | 7 | 1966 | OP | 7 | 1966 | 7 | 1966 | N | NG | ST | N/A | Electric Utility | 1 | 1 | 1 | 1 | Simple
807 | AR | 202 | Carl Bailey | 2021 | 9 | 1 | 01 | 01 | Natural Gas Steam Turbine | 122 | [25 empty] | 15 | (ON) Once through No Cool Pond | OC |  | Open | Fresh | Surface | White River | White River | OS | 7 | 1966 | 7 | 1966 | OP | 7 | 1966 | 7 | 1966 | OP | 7 | 1966 | 7 | 1966 | N | NG | ST | N/A | Electric Utility | 1 | 1 | 1 | 1 | Simple
807 | AR | 202 | Carl Bailey | 2021 | 10 | 1 | 01 | 01 | Natural Gas Steam Turbine | 122 | [25 empty] | 15 | (ON) Once through No Cool Pond | OC |  | Open | Fresh | Surface | White River | White River | OS | 7 | 1966 | 7 | 1966 | OP | 7 | 1966 | 7 | 1966 | OP | 7 | 1966 | 7 | 1966 | N | NG | ST | N/A | Electric Utility | 1 | 1 | 1 | 1 | Simple
807 | AR | 202 | Carl Bailey | 2021 | 11 | 1 | 01 | 01 | Natural Gas Steam Turbine | 122 | [25 empty] | 15 | (ON) Once through No Cool Pond | OC |  | Open | Fresh | Surface | White River | White River | OS | 7 | 1966 | 7 | 1966 | OP | 7 | 1966 | 7 | 1966 | OP | 7 | 1966 | 7 | 1966 | N | NG | ST | N/A | Electric Utility | 1 | 1 | 1 | 1 | Simple
807 | AR | 202 | Carl Bailey | 2021 | 12 | 1 | 01 | 01 | Natural Gas Steam Turbine | 122 | [25 empty] | 15 | (ON) Once through No Cool Pond | OC |  | Open | Fresh | Surface | White River | White River | OS | 7 | 1966 | 7 | 1966 | OP | 7 | 1966 | 7 | 1966 | OP | 7 | 1966 | 7 | 1966 | N | NG | ST | N/A | Electric Utility | 1 | 1 | 1 | 1 | Simple
807 | AR | 203 | McClellan (AR) | 2021 | 1 | 1 | 01 | 01 | Natural Gas Steam Turbine | 134 | 985 | 884 | [6 empty] | 12144 | 12144 |  |  |  | 12144 | 0 |  |  |  | 160.247 | 0 | 181275 | 0 | 13196 | 0 | 26 | 8 | (ON) Once through No Cool Pond | OC | ON | Open | Fresh | Surface | Ouachita River | Ouachita River | OP | 5 | 1972 | 5 | 1972 | OP | 5 | 1972 | 5 | 1972 | OP | 5 | 1972 | 5 | 1972 | N | NG | ST | N/A | Electric Utility | 1 | 1 | 1 | 1 | Simple
807 | AR | 203 | McClellan (AR) | 2021 | 2 | 1 | 01 | 01 | Natural Gas Steam Turbine | 134 | 0 | 0 | [6 empty] | 0 | 0 |  |  |  | 0 | 0 | [9 empty] | 0 | 8 | (ON) Once through No Cool Pond | OC | ON | Open | Fresh | Surface | Ouachita River | Ouachita River | OP | 5 | 1972 | 5 | 1972 | OP | 5 | 1972 | 5 | 1972 | OP | 5 | 1972 | 5 | 1972 | N | NG | ST | N/A | Electric Utility | 1 | 1 | 1 | 1 | Simple
807 | AR | 203 | McClellan (AR) | 2021 | 3 | 1 | 01 | 01 | Natural Gas Steam Turbine | 134 | 0 | 0 | [6 empty] | 0 | 0 |  |  |  | 0 | 0 | [9 empty] | 0 | 8 | (ON) Once through No Cool Pond | OC | ON | Open | Fresh | Surface | Ouachita River | Ouachita River | OP | 5 | 1972 | 5 | 1972 | OP | 5 | 1972 | 5 | 1972 | OP | 5 | 1972 | 5 | 1972 | N | NG | ST | N/A | Electric Utility | 1 | 1 | 1 | 1 | Simple
807 | AR | 203 | McClellan (AR) | 2021 | 4 | 1 | 01 | 01 | Natural Gas Steam Turbine | 134 | 211 | 195 | [6 empty] | 3470 | 3470 |  |  |  | 3470 | 0 | [9 empty] | 0 | 8 | (ON) Once through No Cool Pond | OC | ON | Open | Fresh | Surface | Ouachita River | Ouachita River | OP | 5 | 1972 | 5 | 1972 | OP | 5 | 1972 | 5 | 1972 | OP | 5 | 1972 | 5 | 1972 | N | NG | ST | N/A | Electric Utility | 1 | 1 | 1 | 1 | Simple
807 | AR | 203 | McClellan (AR) | 2021 | 5 | 1 | 01 | 01 | Natural Gas Steam Turbine | 134 | 913 | 824 | [6 empty] | 11207 | 11207 |  |  |  | 11207 | 0 |  |  |  | 201.895 | 0 | 245018 | 0 | 18015 | 0 | 26 | 8 | (ON) Once through No Cool Pond | OC | ON | Open | Fresh | Surface | Ouachita River | Ouachita River | OP | 5 | 1972 | 5 | 1972 | OP | 5 | 1972 | 5 | 1972 | OP | 5 | 1972 | 5 | 1972 | N | NG | ST | N/A | Electric Utility | 1 | 1 | 1 | 1 | Simple
807 | AR | 203 | McClellan (AR) | 2021 | 6 | 1 | 01 | 01 | Natural Gas Steam Turbine | 134 | 4542 | 4164 | [6 empty] | 49979 | 49979 |  |  |  | 49979 | 0 |  |  |  | 3139.084 | 0 | 753863 | 0 | 62808 | 0 | 88 | 8 | (ON) Once through No Cool Pond | OC | ON | Open | Fresh | Surface | Ouachita River | Ouachita River | OP | 5 | 1972 | 5 | 1972 | OP | 5 | 1972 | 5 | 1972 | OP | 5 | 1972 | 5 | 1972 | N | NG | ST | N/A | Electric Utility | 1 | 1 | 1 | 1 | Simple
807 | AR | 203 | McClellan (AR) | 2021 | 7 | 1 | 01 | 01 | Natural Gas Steam Turbine | 134 | 2148 | 1965 | [6 empty] | 26257 | 26257 |  |  |  | 26257 | 0 |  |  |  | 1515.415 | 0 | 771204 | 0 | 57715 | 0 | 62 | 8 | (ON) Once through No Cool Pond | OC | ON | Open | Fresh | Surface | Ouachita River | Ouachita River | OP | 5 | 1972 | 5 | 1972 | OP | 5 | 1972 | 5 | 1972 | OP | 5 | 1972 | 5 | 1972 | N | NG | ST | N/A | Electric Utility | 1 | 1 | 1 | 1 | Simple
807 | AR | 203 | McClellan (AR) | 2021 | 8 | 1 | 01 | 01 | Natural Gas Steam Turbine | 134 | 2641 | 2368 | [6 empty] | 30567 | 30567 |  |  |  | 30567 | 0 |  |  |  | 1145.809 | 0 | 483872 | 0 | 37485 | 0 | 61 | 8 | (ON) Once through No Cool Pond | OC | ON | Open | Fresh | Surface | Ouachita River | Ouachita River | OP | 5 | 1972 | 5 | 1972 | OP | 5 | 1972 | 5 | 1972 | OP | 5 | 1972 | 5 | 1972 | N | NG | ST | N/A | Electric Utility | 1 | 1 | 1 | 1 | Simple
807 | AR | 203 | McClellan (AR) | 2021 | 9 | 1 | 01 | 01 | Natural Gas Steam Turbine | 134 | 234 | 215 | [6 empty] | 1374 | 1374 |  |  |  | 1374 | 0 |  |  |  | 8.213 | 0 | 38200 | 0 | 5978 | 0 | 5 | 8 | (ON) Once through No Cool Pond | OC | ON | Open | Fresh | Surface | Ouachita River | Ouachita River | OP | 5 | 1972 | 5 | 1972 | OP | 5 | 1972 | 5 | 1972 | OP | 5 | 1972 | 5 | 1972 | N | NG | ST | N/A | Electric Utility | 1 | 1 | 1 | 1 | Simple
807 | AR | 203 | McClellan (AR) | 2021 | 10 | 1 | 01 | 01 | Natural Gas Steam Turbine | 134 | 188 | 171 | [6 empty] | 2800 | 2800 |  |  |  | 2800 | 0 |  |  |  | 5.974 | 0 | 34936 | 0 | 2134 | 0 | 5 | 8 | (ON) Once through No Cool Pond | OC | ON | Open | Fresh | Surface | Ouachita River | Ouachita River | OP | 5 | 1972 | 5 | 1972 | OP | 5 | 1972 | 5 | 1972 | OP | 5 | 1972 | 5 | 1972 | N | NG | ST | N/A | Electric Utility | 1 | 1 | 1 | 1 | Simple
807 | AR | 203 | McClellan (AR) | 2021 | 11 | 1 | 01 | 01 | Natural Gas Steam Turbine | 134 | 0 | 0 | [6 empty] | 0 | 0 |  |  |  | 0 | 0 | [9 empty] | 0 | 8 | (ON) Once through No Cool Pond | OC | ON | Open | Fresh | Surface | Ouachita River | Ouachita River | OP | 5 | 1972 | 5 | 1972 | OP | 5 | 1972 | 5 | 1972 | OP | 5 | 1972 | 5 | 1972 | N | NG | ST | N/A | Electric Utility | 1 | 1 | 1 | 1 | Simple
807 | AR | 203 | McClellan (AR) | 2021 | 12 | 1 | 01 | 01 | Natural Gas Steam Turbine | 134 | 3173 | 2898 | [6 empty] | 34787 | 34787 |  |  |  | 34787 | 0 |  |  |  | 2169.717 | 0 | 748695 | 0 | 62371 | 0 | 67 | 8 | (ON) Once through No Cool Pond | OC | ON | Open | Fresh | Surface | Ouachita River | Ouachita River | OP | 5 | 1972 | 5 | 1972 | OP | 5 | 1972 | 5 | 1972 | OP | 5 | 1972 | 5 | 1972 | N | NG | ST | N/A | Electric Utility | 1 | 1 | 1 | 1 | Simple
55951 | IL | 204 | Clinton Power Station | 2021 | 1 | 1 | NSS1 | CW-1 | Nuclear | 1065 | 797578 | 759598 | [16 empty] | 20712.96 | 252.414 | 27268 | 332 |  |  | 744 | 21 | (RC) Recirculate: Cooling Pond | HT | RC | Closed | Fresh | Surface | Salt Creek | Salt Creek | OP | 11 | 1987 | 11 | 1987 | OP |  |  |  |  | OP | 11 | 1987 | 11 | 1987 | N | NUC | ST | N/A | IPP Non-CHP | 3 | 1 | 1 | 1 | Simple
55951 | IL | 204 | Clinton Power Station | 2021 | 2 | 1 | NSS1 | CW-1 | Nuclear | 1065 | 767698 | 731141 | [16 empty] | 18708.48 | 0 | 25588 | 0 |  |  | 672 | 21 | (RC) Recirculate: Cooling Pond | HT | RC | Closed | Fresh | Surface | Salt Creek | Salt Creek | OP | 11 | 1987 | 11 | 1987 | OP |  |  |  |  | OP | 11 | 1987 | 11 | 1987 | N | NUC | ST | N/A | IPP Non-CHP | 3 | 1 | 1 | 1 | Simple
55951 | IL | 204 | Clinton Power Station | 2021 | 3 | 1 | NSS1 | CW-1 | Nuclear | 1065 | 796837 | 758892 | [16 empty] | 20685.105 | 1890.82 | 27257 | 2492 |  |  | 744 | 21 | (RC) Recirculate: Cooling Pond | HT | RC | Closed | Fresh | Surface | Salt Creek | Salt Creek | OP | 11 | 1987 | 11 | 1987 | OP |  |  |  |  | OP | 11 | 1987 | 11 | 1987 | N | NUC | ST | N/A | IPP Non-CHP | 3 | 1 | 1 | 1 | Simple
55951 | IL | 204 | Clinton Power Station | 2021 | 4 | 1 | NSS1 | CW-1 | Nuclear | 1065 | 816194 | 777328 | [16 empty] | 20187.749 | 449.951 | 25971 | 579 |  |  | 720 | 21 | (RC) Recirculate: Cooling Pond | HT | RC | Closed | Fresh | Surface | Salt Creek | Salt Creek | OP | 11 | 1987 | 11 | 1987 | OP |  |  |  |  | OP | 11 | 1987 | 11 | 1987 | N | NUC | ST | N/A | IPP Non-CHP | 3 | 1 | 1 | 1 | Simple
55951 | IL | 204 | Clinton Power Station | 2021 | 5 | 1 | NSS1 | CW-1 | Nuclear | 1065 | 839984 | 799985 | [16 empty] | 22922.952 | 0 | 28654 | 0 |  |  | 744 | 21 | (RC) Recirculate: Cooling Pond | HT | RC | Closed | Fresh | Surface | Salt Creek | Salt Creek | OP | 11 | 1987 | 11 | 1987 | OP |  |  |  |  | OP | 11 | 1987 | 11 | 1987 | N | NUC | ST | N/A | IPP Non-CHP | 3 | 1 | 1 | 1 | Simple
55951 | IL | 204 | Clinton Power Station | 2021 | 6 | 1 | NSS1 | CW-1 | Nuclear | 1065 | 805726 | 767358 | [16 empty] | 26352 | 8814.497 | 34341 | 11487 |  |  | 720 | 21 | (RC) Recirculate: Cooling Pond | HT | RC | Closed | Fresh | Surface | Salt Creek | Salt Creek | OP | 11 | 1987 | 11 | 1987 | OP |  |  |  |  | OP | 11 | 1987 | 11 | 1987 | N | NUC | ST | N/A | IPP Non-CHP | 3 | 1 | 1 | 1 | Simple
55951 | IL | 204 | Clinton Power Station | 2021 | 7 | 1 | NSS1 | CW-1 | Nuclear | 1065 | 833256 | 793577 | [16 empty] | 27230.4 | 0 | 34313 | 0 |  |  | 744 | 21 | (RC) Recirculate: Cooling Pond | HT | RC | Closed | Fresh | Surface | Salt Creek | Salt Creek | OP | 11 | 1987 | 11 | 1987 | OP |  |  |  |  | OP | 11 | 1987 | 11 | 1987 | N | NUC | ST | N/A | IPP Non-CHP | 3 | 1 | 1 | 1 | Simple
55951 | IL | 204 | Clinton Power Station | 2021 | 8 | 1 | NSS1 | CW-1 | Nuclear | 1065 | 823101 | 783906 | [16 empty] | 27230.4 | 995.321 | 34737 | 1270 |  |  | 744 | 21 | (RC) Recirculate: Cooling Pond | HT | RC | Closed | Fresh | Surface | Salt Creek | Salt Creek | OP | 11 | 1987 | 11 | 1987 | OP |  |  |  |  | OP | 11 | 1987 | 11 | 1987 | N | NUC | ST | N/A | IPP Non-CHP | 3 | 1 | 1 | 1 | Simple
55951 | IL | 204 | Clinton Power Station | 2021 | 9 | 1 | NSS1 | CW-1 | Nuclear | 1065 | 657032 | 625754 | [16 empty] | 22945.723 | 0 | 36669 | 0 |  |  | 720 | 21 | (RC) Recirculate: Cooling Pond | HT | RC | Closed | Fresh | Surface | Salt Creek | Salt Creek | OP | 11 | 1987 | 11 | 1987 | OP |  |  |  |  | OP | 11 | 1987 | 11 | 1987 | N | NUC | ST | N/A | IPP Non-CHP | 3 | 1 | 1 | 1 | Simple
55951 | IL | 204 | Clinton Power Station | 2021 | 10 | 1 | NSS1 | CW-1 | Nuclear | 1065 | 9249 | 8809 | [16 empty] | 6078.852 | 0 | 690073 | 0 |  |  | 744 | 21 | (RC) Recirculate: Cooling Pond | HT | RC | Closed | Fresh | Surface | Salt Creek | Salt Creek | OP | 11 | 1987 | 11 | 1987 | OP |  |  |  |  | OP | 11 | 1987 | 11 | 1987 | N | NUC | ST | N/A | IPP Non-CHP | 3 | 1 | 1 | 1 | Simple
55951 | IL | 204 | Clinton Power Station | 2021 | 11 | 1 | NSS1 | CW-1 | Nuclear | 1065 | 776892 | 739897 | [16 empty] | 20072.621 | 0 | 27129 | 0 |  |  | 720 | 21 | (RC) Recirculate: Cooling Pond | HT | RC | Closed | Fresh | Surface | Salt Creek | Salt Creek | OP | 11 | 1987 | 11 | 1987 | OP |  |  |  |  | OP | 11 | 1987 | 11 | 1987 | N | NUC | ST | N/A | IPP Non-CHP | 3 | 1 | 1 | 1 | Simple
55951 | IL | 204 | Clinton Power Station | 2021 | 12 | 1 | NSS1 | CW-1 | Nuclear | 1065 | 842584 | 802461 | [16 empty] | 20712.96 | 355.184 | 25812 | 443 |  |  | 744 | 21 | (RC) Recirculate: Cooling Pond | HT | RC | Closed | Fresh | Surface | Salt Creek | Salt Creek | OP | 11 | 1987 | 11 | 1987 | OP |  |  |  |  | OP | 11 | 1987 | 11 | 1987 | N | NUC | ST | N/A | IPP Non-CHP | 3 | 1 | 1 | 1 | Simple
20893 | KS | 210 | Wolf Creek Generating Station | 2021 | 1 | 1 | NSS1 | 1 | Nuclear | 1225 | 932036 | 911616 | [16 empty] | 18563.265 | 0 | 20363 | 0 |  |  | 744 | 19 | (RC) Recirculate: Cooling Pond |  | RC | Closed | Fresh | Surface | Coffey County Lake | Coffey County Lake | OP | 9 | 1985 | 9 | 1985 | OP |  |  |  |  | OP | 9 | 1985 | 9 | 1985 | N | NUC | ST | N/A | Electric Utility | 3 | 1 | 1 | 1 | Simple
20893 | KS | 210 | Wolf Creek Generating Station | 2021 | 2 | 1 | NSS1 | 1 | Nuclear | 1225 | 841218 | 823212 | [16 empty] | 14965.321 | 0 | 18179 | 0 |  |  | 672 | 19 | (RC) Recirculate: Cooling Pond |  | RC | Closed | Fresh | Surface | Coffey County Lake | Coffey County Lake | OP | 9 | 1985 | 9 | 1985 | OP |  |  |  |  | OP | 9 | 1985 | 9 | 1985 | N | NUC | ST | N/A | Electric Utility | 3 | 1 | 1 | 1 | Simple
20893 | KS | 210 | Wolf Creek Generating Station | 2021 | 3 | 1 | NSS1 | 1 | Nuclear | 1225 | 695704 | 676419 | [16 empty] | 15487.264 | 0 | 22896 | 0 |  |  | 577 | 19 | (RC) Recirculate: Cooling Pond |  | RC | Closed | Fresh | Surface | Coffey County Lake | Coffey County Lake | OP | 9 | 1985 | 9 | 1985 | OP |  |  |  |  | OP | 9 | 1985 | 9 | 1985 | N | NUC | ST | N/A | Electric Utility | 3 | 1 | 1 | 1 | Simple
20893 | KS | 210 | Wolf Creek Generating Station | 2021 | 4 | 1 | NSS1 | 1 | Nuclear | 1225 | 0 | 0 | [16 empty] | 0 | 0 |  |  |  |  | 0 | 19 | (RC) Recirculate: Cooling Pond |  | RC | Closed | Fresh | Surface | Coffey County Lake | Coffey County Lake | OP | 9 | 1985 | 9 | 1985 | OP |  |  |  |  | OP | 9 | 1985 | 9 | 1985 | N | NUC | ST | N/A | Electric Utility | 3 | 1 | 1 | 1 | Simple
20893 | KS | 210 | Wolf Creek Generating Station | 2021 | 5 | 1 | NSS1 | 1 | Nuclear | 1225 | 454373 | 428191 | [16 empty] | 12192.12 | 382.636 | 28474 | 894 |  |  | 426 | 19 | (RC) Recirculate: Cooling Pond |  | RC | Closed | Fresh | Surface | Coffey County Lake | Coffey County Lake | OP | 9 | 1985 | 9 | 1985 | OP |  |  |  |  | OP | 9 | 1985 | 9 | 1985 | N | NUC | ST | N/A | Electric Utility | 3 | 1 | 1 | 1 | Simple
20893 | KS | 210 | Wolf Creek Generating Station | 2021 | 6 | 1 | NSS1 | 1 | Nuclear | 1225 | 675143 | 646808 | [16 empty] | 20692.8 | 35.365 | 31992 | 55 |  |  | 720 | 19 | (RC) Recirculate: Cooling Pond |  | RC | Closed | Fresh | Surface | Coffey County Lake | Coffey County Lake | OP | 9 | 1985 | 9 | 1985 | OP |  |  |  |  | OP | 9 | 1985 | 9 | 1985 | N | NUC | ST | N/A | Electric Utility | 3 | 1 | 1 | 1 | Simple
20893 | KS | 210 | Wolf Creek Generating Station | 2021 | 7 | 1 | NSS1 | 1 | Nuclear | 1225 | 921904 | 893228 | [16 empty] | 21382.56 | 11.999 | 23939 | 13 |  |  | 744 | 19 | (RC) Recirculate: Cooling Pond |  | RC | Closed | Fresh | Surface | Coffey County Lake | Coffey County Lake | OP | 9 | 1985 | 9 | 1985 | OP |  |  |  |  | OP | 9 | 1985 | 9 | 1985 | N | NUC | ST | N/A | Electric Utility | 3 | 1 | 1 | 1 | Simple
20893 | KS | 210 | Wolf Creek Generating Station | 2021 | 8 | 1 | NSS1 | 1 | Nuclear | 1225 | 807746 | 778463 | [16 empty] | 21382.56 | 0 | 27468 | 0 |  |  | 744 | 19 | (RC) Recirculate: Cooling Pond |  | RC | Closed | Fresh | Surface | Coffey County Lake | Coffey County Lake | OP | 9 | 1985 | 9 | 1985 | OP |  |  |  |  | OP | 9 | 1985 | 9 | 1985 | N | NUC | ST | N/A | Electric Utility | 3 | 1 | 1 | 1 | Simple
20893 | KS | 210 | Wolf Creek Generating Station | 2021 | 9 | 1 | NSS1 | 1 | Nuclear | 1225 | 897252 | 870455 | [16 empty] | 20649.6 | 1590 | 23723 | 1827 |  |  | 720 | 19 | (RC) Recirculate: Cooling Pond |  | RC | Closed | Fresh | Surface | Coffey County Lake | Coffey County Lake | OP | 9 | 1985 | 9 | 1985 | OP |  |  |  |  | OP | 9 | 1985 | 9 | 1985 | N | NUC | ST | N/A | Electric Utility | 3 | 1 | 1 | 1 | Simple
20893 | KS | 210 | Wolf Creek Generating Station | 2021 | 10 | 1 | NSS1 | 1 | Nuclear | 1225 | 880244 | 853713 | [16 empty] | 21159.36 | 1100 | 24785 | 1288 |  |  | 744 | 19 | (RC) Recirculate: Cooling Pond |  | RC | Closed | Fresh | Surface | Coffey County Lake | Coffey County Lake | OP | 9 | 1985 | 9 | 1985 | OP |  |  |  |  | OP | 9 | 1985 | 9 | 1985 | N | NUC | ST | N/A | Electric Utility | 3 | 1 | 1 | 1 | Simple
20893 | KS | 210 | Wolf Creek Generating Station | 2021 | 11 | 1 | NSS1 | 1 | Nuclear | 1225 | 881854 | 855977 | [16 empty] | 20304 | 264 | 23720 | 308 |  |  | 720 | 19 | (RC) Recirculate: Cooling Pond |  | RC | Closed | Fresh | Surface | Coffey County Lake | Coffey County Lake | OP | 9 | 1985 | 9 | 1985 | OP |  |  |  |  | OP | 9 | 1985 | 9 | 1985 | N | NUC | ST | N/A | Electric Utility | 3 | 1 | 1 | 1 | Simple
20893 | KS | 210 | Wolf Creek Generating Station | 2021 | 12 | 1 | NSS1 | 1 | Nuclear | 1225 | 863537 | 836650 | [16 empty] | 20802.24 | 0 | 24864 | 0 |  |  | 744 | 19 | (RC) Recirculate: Cooling Pond |  | RC | Closed | Fresh | Surface | Coffey County Lake | Coffey County Lake | OP | 9 | 1985 | 9 | 1985 | OP |  |  |  |  | OP | 9 | 1985 | 9 | 1985 | N | NUC | ST | N/A | Electric Utility | 3 | 1 | 1 | 1 | Simple
54802 | CA | 260 | Dynegy Moss Landing Power Plant Hybrid | 2021 | 1 | Many | Many | U1 | Natural Gas Fired Combined Cycle | 180 | 77040 | 74877 |  |  |  | 330 | 153775 | 149457 | 1590199 | 0 |  | 1590199 |  | 1590199 |  |  |  |  | 3690.4 |  | 49286 |  |  |  | 744 | 20 | (ON) Once through No Cool Pond |  | ON | Open | Saline | Surface | Moss Landing Harbor | Moss Landing Harbor | OP | 7 | 2002 | 7 | 2002 | OP | 7 | 2002 | 7 | 2002 | OP | 7 | 2002 | 7 | 2002 | N | NG | CC | N/A | IPP Non-CHP | 3 | 3 | 2 | 1 | 1C MB MG
54802 | CA | 260 | Dynegy Moss Landing Power Plant Hybrid | 2021 | 2 | Many | Many | U1 | Natural Gas Fired Combined Cycle | 180 | 75908 | 74360 |  |  |  | 330 | 147864 | 144849 | 1539509 | 0 |  | 1539509 |  | 1539509 |  |  |  |  | 3516.6 |  | 47292 |  |  |  | 672 | 20 | (ON) Once through No Cool Pond |  | ON | Open | Saline | Surface | Moss Landing Harbor | Moss Landing Harbor | OP | 7 | 2002 | 7 | 2002 | OP | 7 | 2002 | 7 | 2002 | OP | 7 | 2002 | 7 | 2002 | N | NG | CC | N/A | IPP Non-CHP | 3 | 3 | 2 | 1 | 1C MB MG
54802 | CA | 260 | Dynegy Moss Landing Power Plant Hybrid | 2021 | 3 | Many | Many | U1 | Natural Gas Fired Combined Cycle | 180 | 51672 | 50343 |  |  |  | 330 | 106123 | 103391 | 1088331 | 0 |  | 1088331 |  | 1088331 |  |  |  |  | 2969 |  | 58975 |  |  |  | 721 | 20 | (ON) Once through No Cool Pond |  | ON | Open | Saline | Surface | Moss Landing Harbor | Moss Landing Harbor | OP | 7 | 2002 | 7 | 2002 | OP | 7 | 2002 | 7 | 2002 | OP | 7 | 2002 | 7 | 2002 | N | NG | CC | N/A | IPP Non-CHP | 3 | 3 | 2 | 1 | 1C MB MG
54802 | CA | 260 | Dynegy Moss Landing Power Plant Hybrid | 2021 | 4 | Many | Many | U1 | Natural Gas Fired Combined Cycle | 180 | 66982 | 65347 |  |  |  | 330 | 133308 | 130053 | 1355793 | 0 |  | 1355793 |  | 1355793 |  |  |  |  | 3733.5 |  | 57133 |  |  |  | 720 | 20 | (ON) Once through No Cool Pond |  | ON | Open | Saline | Surface | Moss Landing Harbor | Moss Landing Harbor | OP | 7 | 2002 | 7 | 2002 | OP | 7 | 2002 | 7 | 2002 | OP | 7 | 2002 | 7 | 2002 | N | NG | CC | N/A | IPP Non-CHP | 3 | 3 | 2 | 1 | 1C MB MG
54802 | CA | 260 | Dynegy Moss Landing Power Plant Hybrid | 2021 | 5 | Many | Many | U1 | Natural Gas Fired Combined Cycle | 180 | 60403 | 59158 |  |  |  | 330 | 117139 | 114724 | 1200646 | 0 |  | 1200646 |  | 1200646 |  |  |  |  | 3035.6 |  | 51313 |  |  |  | 546 | 20 | (ON) Once through No Cool Pond |  | ON | Open | Saline | Surface | Moss Landing Harbor | Moss Landing Harbor | OP | 7 | 2002 | 7 | 2002 | OP | 7 | 2002 | 7 | 2002 | OP | 7 | 2002 | 7 | 2002 | N | NG | CC | N/A | IPP Non-CHP | 3 | 3 | 2 | 1 | 1C MB MG
54802 | CA | 260 | Dynegy Moss Landing Power Plant Hybrid | 2021 | 6 | Many | Many | U1 | Natural Gas Fired Combined Cycle | 180 | 89353 | 87586 |  |  |  | 330 | 171212 | 167826 | 1758863 | 0 |  | 1758863 |  | 1758863 |  |  |  |  | 4266.5 |  | 48712 |  |  |  | 720 | 20 | (ON) Once through No Cool Pond |  | ON | Open | Saline | Surface | Moss Landing Harbor | Moss Landing Harbor | OP | 7 | 2002 | 7 | 2002 | OP | 7 | 2002 | 7 | 2002 | OP | 7 | 2002 | 7 | 2002 | N | NG | CC | N/A | IPP Non-CHP | 3 | 3 | 2 | 1 | 1C MB MG
54802 | CA | 260 | Dynegy Moss Landing Power Plant Hybrid | 2021 | 7 | Many | Many | U1 | Natural Gas Fired Combined Cycle | 180 | 113722 | 111593 |  |  |  | 330 | 223376 | 219194 | 2274678 | 0 |  | 2274678 |  | 2274678 |  |  |  |  | 4977.6 |  | 44605 |  |  |  | 744 | 20 | (ON) Once through No Cool Pond |  | ON | Open | Saline | Surface | Moss Landing Harbor | Moss Landing Harbor | OP | 7 | 2002 | 7 | 2002 | OP | 7 | 2002 | 7 | 2002 | OP | 7 | 2002 | 7 | 2002 | N | NG | CC | N/A | IPP Non-CHP | 3 | 3 | 2 | 1 | 1C MB MG
54802 | CA | 260 | Dynegy Moss Landing Power Plant Hybrid | 2021 | 8 | Many | Many | U1 | Natural Gas Fired Combined Cycle | 180 | 101479 | 100045 |  |  |  | 330 | 196122 | 193362 | 2025341 | 0 |  | 2025341 |  | 2025341 |  |  |  |  | 4547.5 |  | 45455 |  |  |  | 744 | 20 | (ON) Once through No Cool Pond |  | ON | Open | Saline | Surface | Moss Landing Harbor | Moss Landing Harbor | OP | 7 | 2002 | 7 | 2002 | OP | 7 | 2002 | 7 | 2002 | OP | 7 | 2002 | 7 | 2002 | N | NG | CC | N/A | IPP Non-CHP | 3 | 3 | 2 | 1 | 1C MB MG
54802 | CA | 260 | Dynegy Moss Landing Power Plant Hybrid | 2021 | 9 | Many | Many | U1 | Natural Gas Fired Combined Cycle | 180 | 87579 | 85936 |  |  |  | 330 | 170009 | 166819 | 1756685 | 0 |  | 1756685 |  | 1756685 |  |  |  |  | 3825.7 |  | 44518 |  |  |  | 720 | 20 | (ON) Once through No Cool Pond |  | ON | Open | Saline | Surface | Moss Landing Harbor | Moss Landing Harbor | OP | 7 | 2002 | 7 | 2002 | OP | 7 | 2002 | 7 | 2002 | OP | 7 | 2002 | 7 | 2002 | N | NG | CC | N/A | IPP Non-CHP | 3 | 3 | 2 | 1 | 1C MB MG
54802 | CA | 260 | Dynegy Moss Landing Power Plant Hybrid | 2021 | 10 | Many | Many | U1 | Natural Gas Fired Combined Cycle | 180 | 83115 | 81278 |  |  |  | 330 | 161500 | 157930 | 1665553 | 0 |  | 1665553 |  | 1665553 |  |  |  |  | 3705.7 |  | 45593 |  |  |  | 744 | 20 | (ON) Once through No Cool Pond |  | ON | Open | Saline | Surface | Moss Landing Harbor | Moss Landing Harbor | OP | 7 | 2002 | 7 | 2002 | OP | 7 | 2002 | 7 | 2002 | OP | 7 | 2002 | 7 | 2002 | N | NG | CC | N/A | IPP Non-CHP | 3 | 3 | 2 | 1 | 1C MB MG
54802 | CA | 260 | Dynegy Moss Landing Power Plant Hybrid | 2021 | 11 | Many | Many | U1 | Natural Gas Fired Combined Cycle | 180 | 79233 | 77535 |  |  |  | 330 | 152733 | 149460 | 1578264 | 0 |  | 1578264 |  | 1578264 |  |  |  |  | 3576.2 |  | 46124 |  |  |  | 720 | 20 | (ON) Once through No Cool Pond |  | ON | Open | Saline | Surface | Moss Landing Harbor | Moss Landing Harbor | OP | 7 | 2002 | 7 | 2002 | OP | 7 | 2002 | 7 | 2002 | OP | 7 | 2002 | 7 | 2002 | N | NG | CC | N/A | IPP Non-CHP | 3 | 3 | 2 | 1 | 1C MB MG
54802 | CA | 260 | Dynegy Moss Landing Power Plant Hybrid | 2021 | 12 | Many | Many | U1 | Natural Gas Fired Combined Cycle | 180 | 101653 | 99735 |  |  |  | 330 | 198172 | 194432 | 2046953 | 0 |  | 2046953 |  | 2046953 |  |  |  |  | 4360.1 |  | 43717 |  |  |  | 744 | 20 | (ON) Once through No Cool Pond |  | ON | Open | Saline | Surface | Moss Landing Harbor | Moss Landing Harbor | OP | 7 | 2002 | 7 | 2002 | OP | 7 | 2002 | 7 | 2002 | OP | 7 | 2002 | 7 | 2002 | N | NG | CC | N/A | IPP Non-CHP | 3 | 3 | 2 | 1 | 1C MB MG
54802 | CA | 260 | Dynegy Moss Landing Power Plant Hybrid | 2021 | 1 | Many | Many | U2 | Natural Gas Fired Combined Cycle | 180 | 74970 | 73165 |  |  |  | 330 | 142568 | 139226 | 1519173 | 0 |  | 1519173 |  | 1519173 |  |  |  |  | 3556.4 |  | 48608 |  |  |  | 741 | 20 | (ON) Once through No Cool Pond |  | ON | Open | Saline | Surface | Moss Landing Harbor | Moss Landing Harbor | OP | 7 | 2002 | 7 | 2002 | OP | 7 | 2002 | 7 | 2002 | OP | 7 | 2002 | 7 | 2002 | N | NG | CC | N/A | IPP Non-CHP | 3 | 3 | 2 | 1 | 1C MB MG
54802 | CA | 260 | Dynegy Moss Landing Power Plant Hybrid | 2021 | 2 | Many | Many | U2 | Natural Gas Fired Combined Cycle | 180 | 75348 | 73878 |  |  |  | 330 | 143074 | 140284 | 1524149 | 0 |  | 1524149 |  | 1524149 |  |  |  |  | 3526.8 |  | 47738 |  |  |  | 669 | 20 | (ON) Once through No Cool Pond |  | ON | Open | Saline | Surface | Moss Landing Harbor | Moss Landing Harbor | OP | 7 | 2002 | 7 | 2002 | OP | 7 | 2002 | 7 | 2002 | OP | 7 | 2002 | 7 | 2002 | N | NG | CC | N/A | IPP Non-CHP | 3 | 3 | 2 | 1 | 1C MB MG
54802 | CA | 260 | Dynegy Moss Landing Power Plant Hybrid | 2021 | 3 | Many | Many | U2 | Natural Gas Fired Combined Cycle | 180 | 79262 | 77395 |  |  |  | 330 | 150973 | 147417 | 1604929 | 0 |  | 1604929 |  | 1604929 |  |  |  |  | 3833.8 |  | 49535 |  |  |  | 744 | 20 | (ON) Once through No Cool Pond |  | ON | Open | Saline | Surface | Moss Landing Harbor | Moss Landing Harbor | OP | 7 | 2002 | 7 | 2002 | OP | 7 | 2002 | 7 | 2002 | OP | 7 | 2002 | 7 | 2002 | N | NG | CC | N/A | IPP Non-CHP | 3 | 3 | 2 | 1 | 1C MB MG
54802 | CA | 260 | Dynegy Moss Landing Power Plant Hybrid | 2021 | 4 | Many | Many | U2 | Natural Gas Fired Combined Cycle | 180 | 83264 | 81326 |  |  |  | 330 | 159452 | 155740 | 1397563 | 0 |  | 1397563 |  | 1397563 |  |  |  |  | 4163.6 |  | 51196 |  |  |  | 714 | 20 | (ON) Once through No Cool Pond |  | ON | Open | Saline | Surface | Moss Landing Harbor | Moss Landing Harbor | OP | 7 | 2002 | 7 | 2002 | OP | 7 | 2002 | 7 | 2002 | OP | 7 | 2002 | 7 | 2002 | N | NG | CC | N/A | IPP Non-CHP | 3 | 3 | 2 | 1 | 1C MB MG
54802 | CA | 260 | Dynegy Moss Landing Power Plant Hybrid | 2021 | 5 | Many | Many | U2 | Natural Gas Fired Combined Cycle | 180 | 12936 | 12606 |  |  |  | 330 | 25464 | 24875 | 269265 | 0 |  | 269265 |  | 269265 |  |  |  |  | 1149 |  | 91147 |  |  |  | 306 | 20 | (ON) Once through No Cool Pond |  | ON | Open | Saline | Surface | Moss Landing Harbor | Moss Landing Harbor | OP | 7 | 2002 | 7 | 2002 | OP | 7 | 2002 | 7 | 2002 | OP | 7 | 2002 | 7 | 2002 | N | NG | CC | N/A | IPP Non-CHP | 3 | 3 | 2 | 1 | 1C MB MG
54802 | CA | 260 | Dynegy Moss Landing Power Plant Hybrid | 2021 | 6 | Many | Many | U2 | Natural Gas Fired Combined Cycle | 180 | 71884 | 70438 |  |  |  | 330 | 134093 | 131396 | 1413746 | 0 |  | 1413746 |  | 1413746 |  |  |  |  | 3539.5 |  | 50250 |  |  |  | 713 | 20 | (ON) Once through No Cool Pond |  | ON | Open | Saline | Surface | Moss Landing Harbor | Moss Landing Harbor | OP | 7 | 2002 | 7 | 2002 | OP | 7 | 2002 | 7 | 2002 | OP | 7 | 2002 | 7 | 2002 | N | NG | CC | N/A | IPP Non-CHP | 3 | 3 | 2 | 1 | 1C MB MG
54802 | CA | 260 | Dynegy Moss Landing Power Plant Hybrid | 2021 | 7 | Many | Many | U2 | Natural Gas Fired Combined Cycle | 180 | 103090 | 101176 |  |  |  | 330 | 196285 | 192641 | 2048605 | 0 |  | 2048605 |  | 2048605 |  |  |  |  | 4487.4 |  | 44352 |  |  |  | 744 | 20 | (ON) Once through No Cool Pond |  | ON | Open | Saline | Surface | Moss Landing Harbor | Moss Landing Harbor | OP | 7 | 2002 | 7 | 2002 | OP | 7 | 2002 | 7 | 2002 | OP | 7 | 2002 | 7 | 2002 | N | NG | CC | N/A | IPP Non-CHP | 3 | 3 | 2 | 1 | 1C MB MG
54802 | CA | 260 | Dynegy Moss Landing Power Plant Hybrid | 2021 | 8 | Many | Many | U2 | Natural Gas Fired Combined Cycle | 180 | 89613 | 87694 |  |  |  | 330 | 168391 | 165193 | 1768900 | 0 |  | 1768900 |  | 1768900 |  |  |  |  | 4000.5 |  | 45619 |  |  |  | 744 | 20 | (ON) Once through No Cool Pond |  | ON | Open | Saline | Surface | Moss Landing Harbor | Moss Landing Harbor | OP | 7 | 2002 | 7 | 2002 | OP | 7 | 2002 | 7 | 2002 | OP | 7 | 2002 | 7 | 2002 | N | NG | CC | N/A | IPP Non-CHP | 3 | 3 | 2 | 1 | 1C MB MG
54802 | CA | 260 | Dynegy Moss Landing Power Plant Hybrid | 2021 | 9 | Many | Many | U2 | Natural Gas Fired Combined Cycle | 180 | 76697 | 75157 |  |  |  | 330 | 141438 | 138598 | 1510364 | 0 |  | 1510364 |  | 1510364 |  |  |  |  | 3497.3 |  | 46533 |  |  |  | 720 | 20 | (ON) Once through No Cool Pond |  | ON | Open | Saline | Surface | Moss Landing Harbor | Moss Landing Harbor | OP | 7 | 2002 | 7 | 2002 | OP | 7 | 2002 | 7 | 2002 | OP | 7 | 2002 | 7 | 2002 | N | NG | CC | N/A | IPP Non-CHP | 3 | 3 | 2 | 1 | 1C MB MG
54802 | CA | 260 | Dynegy Moss Landing Power Plant Hybrid | 2021 | 10 | Many | Many | U2 | Natural Gas Fired Combined Cycle | 180 | 68952 | 67384 |  |  |  | 330 | 127797 | 124890 | 1354972 | 0 |  | 1354972 |  | 1354972 |  |  |  |  | 3372.4 |  | 50047 |  |  |  | 744 | 20 | (ON) Once through No Cool Pond |  | ON | Open | Saline | Surface | Moss Landing Harbor | Moss Landing Harbor | OP | 7 | 2002 | 7 | 2002 | OP | 7 | 2002 | 7 | 2002 | OP | 7 | 2002 | 7 | 2002 | N | NG | CC | N/A | IPP Non-CHP | 3 | 3 | 2 | 1 | 1C MB MG
54802 | CA | 260 | Dynegy Moss Landing Power Plant Hybrid | 2021 | 11 | Many | Many | U2 | Natural Gas Fired Combined Cycle | 180 | 45284 | 44183 |  |  |  | 330 | 84514 | 82460 | 897210 | 0 |  | 897210 |  | 897210 |  |  |  |  | 2486 |  | 56266 |  |  |  | 720 | 20 | (ON) Once through No Cool Pond |  | ON | Open | Saline | Surface | Moss Landing Harbor | Moss Landing Harbor | OP | 7 | 2002 | 7 | 2002 | OP | 7 | 2002 | 7 | 2002 | OP | 7 | 2002 | 7 | 2002 | N | NG | CC | N/A | IPP Non-CHP | 3 | 3 | 2 | 1 | 1C MB MG
54802 | CA | 260 | Dynegy Moss Landing Power Plant Hybrid | 2021 | 12 | Many | Many | U2 | Natural Gas Fired Combined Cycle | 180 | 100470 | 98473 |  |  |  | 330 | 187066 | 183349 | 1981120 | 0 |  | 1981120 |  | 1981120 |  |  |  |  | 4378.5 |  | 44464 |  |  |  | 744 | 20 | (ON) Once through No Cool Pond |  | ON | Open | Saline | Surface | Moss Landing Harbor | Moss Landing Harbor | OP | 7 | 2002 | 7 | 2002 | OP | 7 | 2002 | 7 | 2002 | OP | 7 | 2002 | 7 | 2002 | N | NG | CC | N/A | IPP Non-CHP | 3 | 3 | 2 | 1 | 1C MB MG
54888 | TX | 298 | Limestone | 2021 | 1 | 1 | LIM1 | C1 | Conventional Steam Coal | 831 | 452182 | 420569 | [6 empty] | 4748073 | 4748073 |  |  | 4736349 | 11724 | 0 |  |  |  | 187.322 | 187.322 | 445 | 445 | 39 | 39 | 744 | 40 | (RI) Recirculate: Induced Draft |  | RI | Closed | Fresh | Surface | Lake Limestone |  | OP | 12 | 1985 | 12 | 1985 | OP | 10 | 1985 | 10 | 1985 | OP | 10 | 1985 | 10 | 1985 | N | SUB | ST | N/A | IPP Non-CHP | 1 | 1 | 1 | 1 | Simple
54888 | TX | 298 | Limestone | 2021 | 2 | 1 | LIM1 | C1 | Conventional Steam Coal | 831 | 376469 | 349732 | [6 empty] | 3876053 | 3876053 |  |  | 3858356 | 17697 | 0 |  |  |  | 191.336 | 191.336 | 547 | 547 | 49 | 49 | 624 | 40 | (RI) Recirculate: Induced Draft |  | RI | Closed | Fresh | Surface | Lake Limestone |  | OP | 12 | 1985 | 12 | 1985 | OP | 10 | 1985 | 10 | 1985 | OP | 10 | 1985 | 10 | 1985 | N | SUB | ST | N/A | IPP Non-CHP | 1 | 1 | 1 | 1 | Simple
54888 | TX | 298 | Limestone | 2021 | 3 | 1 | LIM1 | C1 | Conventional Steam Coal | 831 | 415749 | 385628 | [6 empty] | 4213293 | 4213293 |  |  | 4213193 | 100 | 0 |  |  |  | 196.132 | 196.132 | 509 | 509 | 47 | 47 | 744 | 40 | (RI) Recirculate: Induced Draft |  | RI | Closed | Fresh | Surface | Lake Limestone |  | OP | 12 | 1985 | 12 | 1985 | OP | 10 | 1985 | 10 | 1985 | OP | 10 | 1985 | 10 | 1985 | N | SUB | ST | N/A | IPP Non-CHP | 1 | 1 | 1 | 1 | Simple
54888 | TX | 298 | Limestone | 2021 | 4 | 1 | LIM1 | C1 | Conventional Steam Coal | 831 | 487627 | 455752 | [6 empty] | 4973275 | 4973275 |  |  | 4972562 | 713 | 0 |  |  |  | 234.799 | 234.799 | 515 | 515 | 47 | 47 | 720 | 40 | (RI) Recirculate: Induced Draft |  | RI | Closed | Fresh | Surface | Lake Limestone |  | OP | 12 | 1985 | 12 | 1985 | OP | 10 | 1985 | 10 | 1985 | OP | 10 | 1985 | 10 | 1985 | N | SUB | ST | N/A | IPP Non-CHP | 1 | 1 | 1 | 1 | Simple
54888 | TX | 298 | Limestone | 2021 | 5 | 1 | LIM1 | C1 | Conventional Steam Coal | 831 | 425354 | 395581 | [6 empty] | 4414948 | 4414948 |  |  | 4410103 | 4845 | 0 |  |  |  | 201.341 | 201.341 | 509 | 509 | 46 | 46 | 632 | 40 | (RI) Recirculate: Induced Draft |  | RI | Closed | Fresh | Surface | Lake Limestone |  | OP | 12 | 1985 | 12 | 1985 | OP | 10 | 1985 | 10 | 1985 | OP | 10 | 1985 | 10 | 1985 | N | SUB | ST | N/A | IPP Non-CHP | 1 | 1 | 1 | 1 | Simple
54888 | TX | 298 | Limestone | 2021 | 6 | 1 | LIM1 | C1 | Conventional Steam Coal | 831 | 428737 | 398766 | [6 empty] | 4490936 | 4490936 |  |  | 4461369 | 29567 | 0 |  |  |  | 193.487 | 193.487 | 485 | 485 | 43 | 43 | 677 | 40 | (RI) Recirculate: Induced Draft |  | RI | Closed | Fresh | Surface | Lake Limestone |  | OP | 12 | 1985 | 12 | 1985 | OP | 10 | 1985 | 10 | 1985 | OP | 10 | 1985 | 10 | 1985 | N | SUB | ST | N/A | IPP Non-CHP | 1 | 1 | 1 | 1 | Simple
54888 | TX | 298 | Limestone | 2021 | 7 | 1 | LIM1 | C1 | Conventional Steam Coal | 831 | 60169 | 52266 | [6 empty] | 642667 | 642667 |  |  | 642667 | 0 | 0 |  |  |  | 30.196 | 30.196 | 578 | 578 | 47 | 47 | 87 | 40 | (RI) Recirculate: Induced Draft |  | RI | Closed | Fresh | Surface | Lake Limestone |  | OP | 12 | 1985 | 12 | 1985 | OP | 10 | 1985 | 10 | 1985 | OP | 10 | 1985 | 10 | 1985 | N | SUB | ST | N/A | IPP Non-CHP | 1 | 1 | 1 | 1 | Simple
54888 | TX | 298 | Limestone | 2021 | 8 | 1 | LIM1 | C1 | Conventional Steam Coal | 831 | 0 | -3491 | [6 empty] | 0 | 0 |  |  | 0 | 0 | 0 |  |  |  | 0 | 0 |  |  |  |  | 0 | 40 | (RI) Recirculate: Induced Draft |  | RI | Closed | Fresh | Surface | Lake Limestone |  | OP | 12 | 1985 | 12 | 1985 | OP | 10 | 1985 | 10 | 1985 | OP | 10 | 1985 | 10 | 1985 | N | SUB | ST | N/A | IPP Non-CHP | 1 | 1 | 1 | 1 | Simple
54888 | TX | 298 | Limestone | 2021 | 9 | 1 | LIM1 | C1 | Conventional Steam Coal | 831 | 0 | -2789 | [6 empty] | 0 | 0 |  |  | 0 | 0 | 0 |  |  |  | 0 | 0 |  |  |  |  | 0 | 40 | (RI) Recirculate: Induced Draft |  | RI | Closed | Fresh | Surface | Lake Limestone |  | OP | 12 | 1985 | 12 | 1985 | OP | 10 | 1985 | 10 | 1985 | OP | 10 | 1985 | 10 | 1985 | N | SUB | ST | N/A | IPP Non-CHP | 1 | 1 | 1 | 1 | Simple
54888 | TX | 298 | Limestone | 2021 | 10 | 1 | LIM1 | C1 | Conventional Steam Coal | 831 | 0 | -2090 | [6 empty] | 0 | 0 |  |  | 0 | 0 | 0 |  |  |  | 0 | 0 |  |  |  |  | 0 | 40 | (RI) Recirculate: Induced Draft |  | RI | Closed | Fresh | Surface | Lake Limestone |  | OP | 12 | 1985 | 12 | 1985 | OP | 10 | 1985 | 10 | 1985 | OP | 10 | 1985 | 10 | 1985 | N | SUB | ST | N/A | IPP Non-CHP | 1 | 1 | 1 | 1 | Simple
54888 | TX | 298 | Limestone | 2021 | 11 | 1 | LIM1 | C1 | Conventional Steam Coal | 831 | 0 | -2177 | [6 empty] | 0 | 0 |  |  | 0 | 0 | 0 |  |  |  | 0 | 0 |  |  |  |  | 0 | 40 | (RI) Recirculate: Induced Draft |  | RI | Closed | Fresh | Surface | Lake Limestone |  | OP | 12 | 1985 | 12 | 1985 | OP | 10 | 1985 | 10 | 1985 | OP | 10 | 1985 | 10 | 1985 | N | SUB | ST | N/A | IPP Non-CHP | 1 | 1 | 1 | 1 | Simple
54888 | TX | 298 | Limestone | 2021 | 12 | 1 | LIM1 | C1 | Conventional Steam Coal | 831 | 0 | -2136 | [6 empty] | 0 | 0 |  |  | 0 | 0 | 0 |  |  |  | 0 | 0 |  |  |  |  | 0 | 40 | (RI) Recirculate: Induced Draft |  | RI | Closed | Fresh | Surface | Lake Limestone |  | OP | 12 | 1985 | 12 | 1985 | OP | 10 | 1985 | 10 | 1985 | OP | 10 | 1985 | 10 | 1985 | N | SUB | ST | N/A | IPP Non-CHP | 1 | 1 | 1 | 1 | Simple
54888 | TX | 298 | Limestone | 2021 | 1 | 2 | LIM2 | C2 | Conventional Steam Coal | 858 | 485384 | 443971 | [6 empty] | 4927552 | 4927552 |  |  | 4919023 | 8529 | 0 |  |  |  | 201.077 | 201.077 | 453 | 453 | 41 | 41 | 744 | 40 | (RI) Recirculate: Induced Draft |  | RI | Closed | Fresh | Surface | Lake Limestone |  | OP | 12 | 1986 | 12 | 1986 | OP | 10 | 1986 | 10 | 1986 | OP | 10 | 1986 | 10 | 1986 | N | SUB | ST | N/A | IPP Non-CHP | 1 | 1 | 1 | 1 | Simple
54888 | TX | 298 | Limestone | 2021 | 2 | 2 | LIM2 | C2 | Conventional Steam Coal | 858 | 303129 | 272370 | [6 empty] | 3117993 | 3117993 |  |  | 3068073 | 49920 | 0 |  |  |  | 154.062 | 154.062 | 566 | 566 | 49 | 49 | 598 | 40 | (RI) Recirculate: Induced Draft |  | RI | Closed | Fresh | Surface | Lake Limestone |  | OP | 12 | 1986 | 12 | 1986 | OP | 10 | 1986 | 10 | 1986 | OP | 10 | 1986 | 10 | 1986 | N | SUB | ST | N/A | IPP Non-CHP | 1 | 1 | 1 | 1 | Simple
54888 | TX | 298 | Limestone | 2021 | 3 | 2 | LIM2 | C2 | Conventional Steam Coal | 858 | 31090 | 25449 | [6 empty] | 322592 | 322592 |  |  | 319562 | 3030 | 0 |  |  |  | 14.667 | 14.667 | 576 | 576 | 45 | 45 | 68 | 40 | (RI) Recirculate: Induced Draft |  | RI | Closed | Fresh | Surface | Lake Limestone |  | OP | 12 | 1986 | 12 | 1986 | OP | 10 | 1986 | 10 | 1986 | OP | 10 | 1986 | 10 | 1986 | N | SUB | ST | N/A | IPP Non-CHP | 1 | 1 | 1 | 1 | Simple
54888 | TX | 298 | Limestone | 2021 | 4 | 2 | LIM2 | C2 | Conventional Steam Coal | 858 | 0 | -1541 | [6 empty] | 0 | 0 |  |  | 0 | 0 | 0 |  |  |  | 0 | 0 |  |  |  |  | 0 | 40 | (RI) Recirculate: Induced Draft |  | RI | Closed | Fresh | Surface | Lake Limestone |  | OP | 12 | 1986 | 12 | 1986 | OP | 10 | 1986 | 10 | 1986 | OP | 10 | 1986 | 10 | 1986 | N | SUB | ST | N/A | IPP Non-CHP | 1 | 1 | 1 | 1 | Simple
54888 | TX | 298 | Limestone | 2021 | 5 | 2 | LIM2 | C2 | Conventional Steam Coal | 858 | 49222 | 38523 | [6 empty] | 600193 | 600193 |  |  | 520617 | 79576 | 0 |  |  |  | 23.299 | 23.299 | 605 | 605 | 39 | 39 | 244 | 40 | (RI) Recirculate: Induced Draft |  | RI | Closed | Fresh | Surface | Lake Limestone |  | OP | 12 | 1986 | 12 | 1986 | OP | 10 | 1986 | 10 | 1986 | OP | 10 | 1986 | 10 | 1986 | N | SUB | ST | N/A | IPP Non-CHP | 1 | 1 | 1 | 1 | Simple
54888 | TX | 298 | Limestone | 2021 | 6 | 2 | LIM2 | C2 | Conventional Steam Coal | 858 | 281219 | 253547 | [6 empty] | 2899664 | 2899664 |  |  | 2878765 | 20899 | 0 |  |  |  | 126.913 | 126.913 | 501 | 501 | 44 | 44 | 478 | 40 | (RI) Recirculate: Induced Draft |  | RI | Closed | Fresh | Surface | Lake Limestone |  | OP | 12 | 1986 | 12 | 1986 | OP | 10 | 1986 | 10 | 1986 | OP | 10 | 1986 | 10 | 1986 | N | SUB | ST | N/A | IPP Non-CHP | 1 | 1 | 1 | 1 | Simple
54888 | TX | 298 | Limestone | 2021 | 7 | 2 | LIM2 | C2 | Conventional Steam Coal | 858 | 434597 | 397233 | [6 empty] | 4388679 | 4388679 |  |  | 4379206 | 9473 | 0 |  |  |  | 218.103 | 218.103 | 549 | 549 | 50 | 50 | 546 | 40 | (RI) Recirculate: Induced Draft |  | RI | Closed | Fresh | Surface | Lake Limestone |  | OP | 12 | 1986 | 12 | 1986 | OP | 10 | 1986 | 10 | 1986 | OP | 10 | 1986 | 10 | 1986 | N | SUB | ST | N/A | IPP Non-CHP | 1 | 1 | 1 | 1 | Simple
54888 | TX | 298 | Limestone | 2021 | 8 | 2 | LIM2 | C2 | Conventional Steam Coal | 858 | 423221 | 384891 | [6 empty] | 4205224 | 4205224 |  |  | 4174490 | 30734 | 0 |  |  |  | 220.31 | 220.31 | 572 | 572 | 52 | 52 | 583 | 40 | (RI) Recirculate: Induced Draft |  | RI | Closed | Fresh | Surface | Lake Limestone |  | OP | 12 | 1986 | 12 | 1986 | OP | 10 | 1986 | 10 | 1986 | OP | 10 | 1986 | 10 | 1986 | N | SUB | ST | N/A | IPP Non-CHP | 1 | 1 | 1 | 1 | Simple
54888 | TX | 298 | Limestone | 2021 | 9 | 2 | LIM2 | C2 | Conventional Steam Coal | 858 | 480554 | 440836 | [6 empty] | 4669705 | 4669705 |  |  | 4648934 | 20771 | 0 |  |  |  | 273.299 | 273.299 | 620 | 620 | 59 | 59 | 608 | 40 | (RI) Recirculate: Induced Draft |  | RI | Closed | Fresh | Surface | Lake Limestone |  | OP | 12 | 1986 | 12 | 1986 | OP | 10 | 1986 | 10 | 1986 | OP | 10 | 1986 | 10 | 1986 | N | SUB | ST | N/A | IPP Non-CHP | 1 | 1 | 1 | 1 | Simple
54888 | TX | 298 | Limestone | 2021 | 10 | 2 | LIM2 | C2 | Conventional Steam Coal | 858 | 188816 | 169325 | [6 empty] | 1890512 | 1890512 |  |  | 1870085 | 20427 | 0 |  |  |  | 90.683 | 90.683 | 536 | 536 | 48 | 48 | 305 | 40 | (RI) Recirculate: Induced Draft |  | RI | Closed | Fresh | Surface | Lake Limestone |  | OP | 12 | 1986 | 12 | 1986 | OP | 10 | 1986 | 10 | 1986 | OP | 10 | 1986 | 10 | 1986 | N | SUB | ST | N/A | IPP Non-CHP | 1 | 1 | 1 | 1 | Simple
54888 | TX | 298 | Limestone | 2021 | 11 | 2 | LIM2 | C2 | Conventional Steam Coal | 858 | 450824 | 411999 | [6 empty] | 4416113 | 4416113 |  |  | 4388357 | 27756 | 0 |  |  |  | 161.111 | 161.111 | 391 | 391 | 36 | 36 | 644 | 40 | (RI) Recirculate: Induced Draft |  | RI | Closed | Fresh | Surface | Lake Limestone |  | OP | 12 | 1986 | 12 | 1986 | OP | 10 | 1986 | 10 | 1986 | OP | 10 | 1986 | 10 | 1986 | N | SUB | ST | N/A | IPP Non-CHP | 1 | 1 | 1 | 1 | Simple
54888 | TX | 298 | Limestone | 2021 | 12 | 2 | LIM2 | C2 | Conventional Steam Coal | 858 | 460369 | 419915 | [6 empty] | 4701155 | 4701155 |  |  | 4697379 | 3776 | 0 |  |  |  | 205.799 | 205.799 | 490 | 490 | 44 | 44 | 744 | 40 | (RI) Recirculate: Induced Draft |  | RI | Closed | Fresh | Surface | Lake Limestone |  | OP | 12 | 1986 | 12 | 1986 | OP | 10 | 1986 | 10 | 1986 | OP | 10 | 1986 | 10 | 1986 | N | SUB | ST | N/A | IPP Non-CHP | 1 | 1 | 1 | 1 | Simple
22148 | CA | 315 | AES Alamitos LLC | 2021 | 1 | 3 | 3 | 3 | Natural Gas Steam Turbine | 332 | 0 | 0 | [6 empty] | 0 | 0 |  |  |  | 0 |  |  |  |  | 82.055 | 0 |  |  |  |  | 20 | 14 | (ON) Once through No Cool Pond |  | ON | Open | Saline | Surface | Los Cerritos Channel | San Gabriel River | OP | 12 | 1961 | 12 | 1961 | OP | 12 | 1961 | 12 | 1961 | OP | 12 | 1961 | 12 | 1961 | N | NG | ST | N/A | IPP Non-CHP | 1 | 1 | 1 | 1 | Simple
22148 | CA | 315 | AES Alamitos LLC | 2021 | 2 | 3 | 3 | 3 | Natural Gas Steam Turbine | 332 | 5242 | 4946 | [6 empty] | 85284 | 85284 |  |  |  | 85284 |  |  |  |  | 1442.541 | 0 | 291658 | 0 | 16914 | 0 | 354 | 14 | (ON) Once through No Cool Pond |  | ON | Open | Saline | Surface | Los Cerritos Channel | San Gabriel River | OP | 12 | 1961 | 12 | 1961 | OP | 12 | 1961 | 12 | 1961 | OP | 12 | 1961 | 12 | 1961 | N | NG | ST | N/A | IPP Non-CHP | 1 | 1 | 1 | 1 | Simple
22148 | CA | 315 | AES Alamitos LLC | 2021 | 3 | 3 | 3 | 3 | Natural Gas Steam Turbine | 332 | 587 | 554 | [6 empty] | 16058 | 16058 |  |  |  | 16058 |  |  |  |  | 580.218 | 0 | 1047325 | 0 | 36134 | 0 | 142 | 14 | (ON) Once through No Cool Pond |  | ON | Open | Saline | Surface | Los Cerritos Channel | San Gabriel River | OP | 12 | 1961 | 12 | 1961 | OP | 12 | 1961 | 12 | 1961 | OP | 12 | 1961 | 12 | 1961 | N | NG | ST | N/A | IPP Non-CHP | 1 | 1 | 1 | 1 | Simple
22148 | CA | 315 | AES Alamitos LLC | 2021 | 4 | 3 | 3 | 3 | Natural Gas Steam Turbine | 332 | 6300 | 5630 | [6 empty] | 86910 | 86910 |  |  |  | 86910 |  |  |  |  | 810.166 | 0 | 143902 | 0 | 9322 | 0 | 199 | 14 | (ON) Once through No Cool Pond |  | ON | Open | Saline | Surface | Los Cerritos Channel | San Gabriel River | OP | 12 | 1961 | 12 | 1961 | OP | 12 | 1961 | 12 | 1961 | OP | 12 | 1961 | 12 | 1961 | N | NG | ST | N/A | IPP Non-CHP | 1 | 1 | 1 | 1 | Simple
22148 | CA | 315 | AES Alamitos LLC | 2021 | 5 | 3 | 3 | 3 | Natural Gas Steam Turbine | 332 | 4571 | 4313 | [6 empty] | 65719 | 65719 |  |  |  | 65719 |  |  |  |  | 1373.654 | 0 | 318492 | 0 | 20902 | 0 | 337 | 14 | (ON) Once through No Cool Pond |  | ON | Open | Saline | Surface | Los Cerritos Channel | San Gabriel River | OP | 12 | 1961 | 12 | 1961 | OP | 12 | 1961 | 12 | 1961 | OP | 12 | 1961 | 12 | 1961 | N | NG | ST | N/A | IPP Non-CHP | 1 | 1 | 1 | 1 | Simple
22148 | CA | 315 | AES Alamitos LLC | 2021 | 6 | 3 | 3 | 3 | Natural Gas Steam Turbine | 332 | 31330 | 28345 | [6 empty] | 351622 | 351622 |  |  |  | 351622 |  |  |  |  | 3511.248 | 0 | 123875 | 0 | 9986 | 0 | 720 | 14 | (ON) Once through No Cool Pond |  | ON | Open | Saline | Surface | Los Cerritos Channel | San Gabriel River | OP | 12 | 1961 | 12 | 1961 | OP | 12 | 1961 | 12 | 1961 | OP | 12 | 1961 | 12 | 1961 | N | NG | ST | N/A | IPP Non-CHP | 1 | 1 | 1 | 1 | Simple
22148 | CA | 315 | AES Alamitos LLC | 2021 | 7 | 3 | 3 | 3 | Natural Gas Steam Turbine | 332 | 41510 | 38426 | [6 empty] | 521526 | 521526 |  |  |  | 521526 |  |  |  |  | 3084.725 | 0 | 80277 | 0 | 5915 | 0 | 744 | 14 | (ON) Once through No Cool Pond |  | ON | Open | Saline | Surface | Los Cerritos Channel | San Gabriel River | OP | 12 | 1961 | 12 | 1961 | OP | 12 | 1961 | 12 | 1961 | OP | 12 | 1961 | 12 | 1961 | N | NG | ST | N/A | IPP Non-CHP | 1 | 1 | 1 | 1 | Simple
22148 | CA | 315 | AES Alamitos LLC | 2021 | 8 | 3 | 3 | 3 | Natural Gas Steam Turbine | 332 | 39810 | 38157 | [6 empty] | 504997 | 504997 |  |  |  | 504997 |  |  |  |  | 4752.629 | 0 | 124555 | 0 | 9411 | 0 | 744 | 14 | (ON) Once through No Cool Pond |  | ON | Open | Saline | Surface | Los Cerritos Channel | San Gabriel River | OP | 12 | 1961 | 12 | 1961 | OP | 12 | 1961 | 12 | 1961 | OP | 12 | 1961 | 12 | 1961 | N | NG | ST | N/A | IPP Non-CHP | 1 | 1 | 1 | 1 | Simple
22148 | CA | 315 | AES Alamitos LLC | 2021 | 9 | 3 | 3 | 3 | Natural Gas Steam Turbine | 332 | 34460 | 29707 | [6 empty] | 408215 | 408215 |  |  |  | 408215 |  |  |  |  | 4039.445 | 0 | 135976 | 0 | 9895 | 0 | 720 | 14 | (ON) Once through No Cool Pond |  | ON | Open | Saline | Surface | Los Cerritos Channel | San Gabriel River | OP | 12 | 1961 | 12 | 1961 | OP | 12 | 1961 | 12 | 1961 | OP | 12 | 1961 | 12 | 1961 | N | NG | ST | N/A | IPP Non-CHP | 1 | 1 | 1 | 1 | Simple
22148 | CA | 315 | AES Alamitos LLC | 2021 | 10 | 3 | 3 | 3 | Natural Gas Steam Turbine | 332 | 5420 | 4846 | [6 empty] | 70639 | 70639 |  |  |  | 70639 |  |  |  |  | 831.281 | 0 | 171540 | 0 | 11768 | 0 | 204 | 14 | (ON) Once through No Cool Pond |  | ON | Open | Saline | Surface | Los Cerritos Channel | San Gabriel River | OP | 12 | 1961 | 12 | 1961 | OP | 12 | 1961 | 12 | 1961 | OP | 12 | 1961 | 12 | 1961 | N | NG | ST | N/A | IPP Non-CHP | 1 | 1 | 1 | 1 | Simple
22148 | CA | 315 | AES Alamitos LLC | 2021 | 11 | 3 | 3 | 3 | Natural Gas Steam Turbine | 332 | 3650 | 3286 | [6 empty] | 49344 | 49344 |  |  |  | 49344 |  |  |  |  | 1010.888 | 0 | 307635 | 0 | 20487 | 0 | 248 | 14 | (ON) Once through No Cool Pond |  | ON | Open | Saline | Surface | Los Cerritos Channel | San Gabriel River | OP | 12 | 1961 | 12 | 1961 | OP | 12 | 1961 | 12 | 1961 | OP | 12 | 1961 | 12 | 1961 | N | NG | ST | N/A | IPP Non-CHP | 1 | 1 | 1 | 1 | Simple
22148 | CA | 315 | AES Alamitos LLC | 2021 | 12 | 3 | 3 | 3 | Natural Gas Steam Turbine | 332 | 1330 | 1040 | [6 empty] | 22894 | 22894 |  |  |  | 22894 |  |  |  |  | 510.053 | 0 | 490436 | 0 | 22279 | 0 | 125 | 14 | (ON) Once through No Cool Pond |  | ON | Open | Saline | Surface | Los Cerritos Channel | San Gabriel River | OP | 12 | 1961 | 12 | 1961 | OP | 12 | 1961 | 12 | 1961 | OP | 12 | 1961 | 12 | 1961 | N | NG | ST | N/A | IPP Non-CHP | 1 | 1 | 1 | 1 | Simple
22148 | CA | 315 | AES Alamitos LLC | 2021 | 1 | 4 | 4 | 4 | Natural Gas Steam Turbine | 335 | 5610 | 4375 | [6 empty] | 105465 | 105465 |  |  |  | 105465 |  |  |  |  | 2546.565 | 0 | 582072 | 0 | 24146 | 0 | 624 | 14 | (ON) Once through No Cool Pond |  | ON | Open | Saline | Surface | Los Cerritos Channel | San Gabriel River | OP | 6 | 1962 | 6 | 1962 | OP | 6 | 1962 | 6 | 1962 | OP | 6 | 1962 | 6 | 1962 | N | NG | ST | N/A | IPP Non-CHP | 1 | 1 | 1 | 1 | Simple
22148 | CA | 315 | AES Alamitos LLC | 2021 | 2 | 4 | 4 | 4 | Natural Gas Steam Turbine | 335 | 0 | 0 | [6 empty] | 0 | 0 |  |  |  | 0 |  |  |  |  | 66.376 | 0 |  |  |  |  | 16 | 14 | (ON) Once through No Cool Pond |  | ON | Open | Saline | Surface | Los Cerritos Channel | San Gabriel River | OP | 6 | 1962 | 6 | 1962 | OP | 6 | 1962 | 6 | 1962 | OP | 6 | 1962 | 6 | 1962 | N | NG | ST | N/A | IPP Non-CHP | 1 | 1 | 1 | 1 | Simple
22148 | CA | 315 | AES Alamitos LLC | 2021 | 3 | 4 | 4 | 4 | Natural Gas Steam Turbine | 335 | 40 | 34 | [6 empty] | 3089 | 3089 |  |  |  | 3089 |  |  |  |  | 938.725 | 0 | 27609559 | 0 | 303913 | 0 | 230 | 14 | (ON) Once through No Cool Pond |  | ON | Open | Saline | Surface | Los Cerritos Channel | San Gabriel River | OP | 6 | 1962 | 6 | 1962 | OP | 6 | 1962 | 6 | 1962 | OP | 6 | 1962 | 6 | 1962 | N | NG | ST | N/A | IPP Non-CHP | 1 | 1 | 1 | 1 | Simple
22148 | CA | 315 | AES Alamitos LLC | 2021 | 4 | 4 | 4 | 4 | Natural Gas Steam Turbine | 335 | 2080 | 1929 | [6 empty] | 26946 | 26946 |  |  |  | 26946 |  |  |  |  | 437.09 | 0 | 226589 | 0 | 16221 | 0 | 107 | 14 | (ON) Once through No Cool Pond |  | ON | Open | Saline | Surface | Los Cerritos Channel | San Gabriel River | OP | 6 | 1962 | 6 | 1962 | OP | 6 | 1962 | 6 | 1962 | OP | 6 | 1962 | 6 | 1962 | N | NG | ST | N/A | IPP Non-CHP | 1 | 1 | 1 | 1 | Simple
22148 | CA | 315 | AES Alamitos LLC | 2021 | 5 | 4 | 4 | 4 | Natural Gas Steam Turbine | 335 | 660 | 508 | [6 empty] | 14431 | 14431 |  |  |  | 14431 |  |  |  |  | 195.758 | 0 | 385350 | 0 | 13565 | 0 | 48 | 14 | (ON) Once through No Cool Pond |  | ON | Open | Saline | Surface | Los Cerritos Channel | San Gabriel River | OP | 6 | 1962 | 6 | 1962 | OP | 6 | 1962 | 6 | 1962 | OP | 6 | 1962 | 6 | 1962 | N | NG | ST | N/A | IPP Non-CHP | 1 | 1 | 1 | 1 | Simple
22148 | CA | 315 | AES Alamitos LLC | 2021 | 6 | 4 | 4 | 4 | Natural Gas Steam Turbine | 335 | 30240 | 28365 | [6 empty] | 413176 | 413176 |  |  |  | 413176 |  |  |  |  | 1911.48 | 0 | 67389 | 0 | 4626 | 0 | 469 | 14 | (ON) Once through No Cool Pond |  | ON | Open | Saline | Surface | Los Cerritos Channel | San Gabriel River | OP | 6 | 1962 | 6 | 1962 | OP | 6 | 1962 | 6 | 1962 | OP | 6 | 1962 | 6 | 1962 | N | NG | ST | N/A | IPP Non-CHP | 1 | 1 | 1 | 1 | Simple
22148 | CA | 315 | AES Alamitos LLC | 2021 | 7 | 4 | 4 | 4 | Natural Gas Steam Turbine | 335 | 52580 | 48781 | [6 empty] | 641286 | 641286 |  |  |  | 641286 |  |  |  |  | 5193.636 | 0 | 106468 | 0 | 8099 | 0 | 744 | 14 | (ON) Once through No Cool Pond |  | ON | Open | Saline | Surface | Los Cerritos Channel | San Gabriel River | OP | 6 | 1962 | 6 | 1962 | OP | 6 | 1962 | 6 | 1962 | OP | 6 | 1962 | 6 | 1962 | N | NG | ST | N/A | IPP Non-CHP | 1 | 1 | 1 | 1 | Simple
22148 | CA | 315 | AES Alamitos LLC | 2021 | 8 | 4 | 4 | 4 | Natural Gas Steam Turbine | 335 | 46180 | 43475 | [6 empty] | 574011 | 574011 |  |  |  | 574011 |  |  |  |  | 4728.842 | 0 | 108772 | 0 | 8238 | 0 | 744 | 14 | (ON) Once through No Cool Pond |  | ON | Open | Saline | Surface | Los Cerritos Channel | San Gabriel River | OP | 6 | 1962 | 6 | 1962 | OP | 6 | 1962 | 6 | 1962 | OP | 6 | 1962 | 6 | 1962 | N | NG | ST | N/A | IPP Non-CHP | 1 | 1 | 1 | 1 | Simple
22148 | CA | 315 | AES Alamitos LLC | 2021 | 9 | 4 | 4 | 4 | Natural Gas Steam Turbine | 335 | 32270 | 28606 | [6 empty] | 410849 | 410849 |  |  |  | 410849 |  |  |  |  | 3399.823 | 0 | 118850 | 0 | 8275 | 0 | 720 | 14 | (ON) Once through No Cool Pond |  | ON | Open | Saline | Surface | Los Cerritos Channel | San Gabriel River | OP | 6 | 1962 | 6 | 1962 | OP | 6 | 1962 | 6 | 1962 | OP | 6 | 1962 | 6 | 1962 | N | NG | ST | N/A | IPP Non-CHP | 1 | 1 | 1 | 1 | Simple
22148 | CA | 315 | AES Alamitos LLC | 2021 | 10 | 4 | 4 | 4 | Natural Gas Steam Turbine | 335 | 7520 | 6504 | [6 empty] | 109555 | 109555 |  |  |  | 109555 |  |  |  |  | 2121.6 | 0 | 326199 | 0 | 19366 | 0 | 520 | 14 | (ON) Once through No Cool Pond |  | ON | Open | Saline | Surface | Los Cerritos Channel | San Gabriel River | OP | 6 | 1962 | 6 | 1962 | OP | 6 | 1962 | 6 | 1962 | OP | 6 | 1962 | 6 | 1962 | N | NG | ST | N/A | IPP Non-CHP | 1 | 1 | 1 | 1 | Simple
22148 | CA | 315 | AES Alamitos LLC | 2021 | 11 | 4 | 4 | 4 | Natural Gas Steam Turbine | 335 | 10050 | 8752 | [6 empty] | 145919 | 145919 |  |  |  | 145919 |  |  |  |  | 1867.827 | 0 | 213417 | 0 | 12800 | 0 | 458 | 14 | (ON) Once through No Cool Pond |  | ON | Open | Saline | Surface | Los Cerritos Channel | San Gabriel River | OP | 6 | 1962 | 6 | 1962 | OP | 6 | 1962 | 6 | 1962 | OP | 6 | 1962 | 6 | 1962 | N | NG | ST | N/A | IPP Non-CHP | 1 | 1 | 1 | 1 | Simple
22148 | CA | 315 | AES Alamitos LLC | 2021 | 12 | 4 | 4 | 4 | Natural Gas Steam Turbine | 335 | 11250 | 9581 | [6 empty] | 187242 | 187242 |  |  |  | 187242 |  |  |  |  | 2342.044 | 0 | 244447 | 0 | 12508 | 0 | 574 | 14 | (ON) Once through No Cool Pond |  | ON | Open | Saline | Surface | Los Cerritos Channel | San Gabriel River | OP | 6 | 1962 | 6 | 1962 | OP | 6 | 1962 | 6 | 1962 | OP | 6 | 1962 | 6 | 1962 | N | NG | ST | N/A | IPP Non-CHP | 1 | 1 | 1 | 1 | Simple
22148 | CA | 315 | AES Alamitos LLC | 2021 | 1 | 5 | 5 | 5 | Natural Gas Steam Turbine | 485 | 0 | 0 | [6 empty] | 0 | 0 |  |  |  | 0 |  |  |  |  | 0 | 0 |  |  |  |  | 0 | 10 | (ON) Once through No Cool Pond |  | ON | Open | Saline | Surface | Los Cerritos Channel | San Gabriel River | OP | 3 | 1964 | 3 | 1964 | OP | 3 | 1964 | 3 | 1964 | OP | 3 | 1966 | 3 | 1966 | N | NG | ST | N/A | IPP Non-CHP | 1 | 1 | 1 | 1 | Simple
22148 | CA | 315 | AES Alamitos LLC | 2021 | 2 | 5 | 5 | 5 | Natural Gas Steam Turbine | 485 | 0 | 0 | [6 empty] | 0 | 0 |  |  |  | 0 |  |  |  |  | 63.848 | 0 |  |  |  |  | 9 | 10 | (ON) Once through No Cool Pond |  | ON | Open | Saline | Surface | Los Cerritos Channel | San Gabriel River | OP | 3 | 1964 | 3 | 1964 | OP | 3 | 1964 | 3 | 1964 | OP | 3 | 1966 | 3 | 1966 | N | NG | ST | N/A | IPP Non-CHP | 1 | 1 | 1 | 1 | Simple
22148 | CA | 315 | AES Alamitos LLC | 2021 | 3 | 5 | 5 | 5 | Natural Gas Steam Turbine | 485 | 0 | 0 | [6 empty] | 0 | 0 |  |  |  | 0 |  |  |  |  | 76.246 | 0 |  |  |  |  | 11 | 10 | (ON) Once through No Cool Pond |  | ON | Open | Saline | Surface | Los Cerritos Channel | San Gabriel River | OP | 3 | 1964 | 3 | 1964 | OP | 3 | 1964 | 3 | 1964 | OP | 3 | 1966 | 3 | 1966 | N | NG | ST | N/A | IPP Non-CHP | 1 | 1 | 1 | 1 | Simple
22148 | CA | 315 | AES Alamitos LLC | 2021 | 4 | 5 | 5 | 5 | Natural Gas Steam Turbine | 485 | 6084 | 5740 | [6 empty] | 79422 | 79422 |  |  |  | 79422 |  |  |  |  | 1066.481 | 0 | 185798 | 0 | 13428 | 0 | 153 | 10 | (ON) Once through No Cool Pond |  | ON | Open | Saline | Surface | Los Cerritos Channel | San Gabriel River | OP | 3 | 1964 | 3 | 1964 | OP | 3 | 1964 | 3 | 1964 | OP | 3 | 1966 | 3 | 1966 | N | NG | ST | N/A | IPP Non-CHP | 1 | 1 | 1 | 1 | Simple
22148 | CA | 315 | AES Alamitos LLC | 2021 | 5 | 5 | 5 | 5 | Natural Gas Steam Turbine | 485 | 8450 | 7117 | [6 empty] | 83082 | 83082 |  |  |  | 83082 |  |  |  |  | 2185.301 | 0 | 307054 | 0 | 26303 | 0 | 314 | 10 | (ON) Once through No Cool Pond |  | ON | Open | Saline | Surface | Los Cerritos Channel | San Gabriel River | OP | 3 | 1964 | 3 | 1964 | OP | 3 | 1964 | 3 | 1964 | OP | 3 | 1966 | 3 | 1966 | N | NG | ST | N/A | IPP Non-CHP | 1 | 1 | 1 | 1 | Simple
22148 | CA | 315 | AES Alamitos LLC | 2021 | 6 | 5 | 5 | 5 | Natural Gas Steam Turbine | 485 | 40500 | 30927 | [6 empty] | 385836 | 385836 |  |  |  | 385836 |  |  |  |  | 4284.854 | 0 | 138547 | 0 | 11105 | 0 | 616 | 10 | (ON) Once through No Cool Pond |  | ON | Open | Saline | Surface | Los Cerritos Channel | San Gabriel River | OP | 3 | 1964 | 3 | 1964 | OP | 3 | 1964 | 3 | 1964 | OP | 3 | 1966 | 3 | 1966 | N | NG | ST | N/A | IPP Non-CHP | 1 | 1 | 1 | 1 | Simple
22148 | CA | 315 | AES Alamitos LLC | 2021 | 7 | 5 | 5 | 5 | Natural Gas Steam Turbine | 485 | 86770 | 81859 | [6 empty] | 893081 | 893081 |  |  |  | 893081 |  |  |  |  | 7761.653 | 0 | 94817 | 0 | 8691 | 0 | 744 | 10 | (ON) Once through No Cool Pond |  | ON | Open | Saline | Surface | Los Cerritos Channel | San Gabriel River | OP | 3 | 1964 | 3 | 1964 | OP | 3 | 1964 | 3 | 1964 | OP | 3 | 1966 | 3 | 1966 | N | NG | ST | N/A | IPP Non-CHP | 1 | 1 | 1 | 1 | Simple
22148 | CA | 315 | AES Alamitos LLC | 2021 | 8 | 5 | 5 | 5 | Natural Gas Steam Turbine | 485 | 44980 | 42018 | [6 empty] | 521839 | 521839 |  |  |  | 521839 |  |  |  |  | 6063.83 | 0 | 144315 | 0 | 11620 | 0 | 744 | 10 | (ON) Once through No Cool Pond |  | ON | Open | Saline | Surface | Los Cerritos Channel | San Gabriel River | OP | 3 | 1964 | 3 | 1964 | OP | 3 | 1964 | 3 | 1964 | OP | 3 | 1966 | 3 | 1966 | N | NG | ST | N/A | IPP Non-CHP | 1 | 1 | 1 | 1 | Simple
22148 | CA | 315 | AES Alamitos LLC | 2021 | 9 | 5 | 5 | 5 | Natural Gas Steam Turbine | 485 | 25540 | 24416 | [6 empty] | 281448 | 281448 |  |  |  | 281448 |  |  |  |  | 2710.154 | 0 | 110999 | 0 | 9629 | 0 | 389 | 10 | (ON) Once through No Cool Pond |  | ON | Open | Saline | Surface | Los Cerritos Channel | San Gabriel River | OP | 3 | 1964 | 3 | 1964 | OP | 3 | 1964 | 3 | 1964 | OP | 3 | 1966 | 3 | 1966 | N | NG | ST | N/A | IPP Non-CHP | 1 | 1 | 1 | 1 | Simple
22148 | CA | 315 | AES Alamitos LLC | 2021 | 10 | 5 | 5 | 5 | Natural Gas Steam Turbine | 485 | 0 | 0 | [6 empty] | 0 | 0 |  |  |  | 0 |  |  |  |  | 83.52 | 0 |  |  |  |  | 12 | 10 | (ON) Once through No Cool Pond |  | ON | Open | Saline | Surface | Los Cerritos Channel | San Gabriel River | OP | 3 | 1964 | 3 | 1964 | OP | 3 | 1964 | 3 | 1964 | OP | 3 | 1966 | 3 | 1966 | N | NG | ST | N/A | IPP Non-CHP | 1 | 1 | 1 | 1 | Simple
22148 | CA | 315 | AES Alamitos LLC | 2021 | 11 | 5 | 5 | 5 | Natural Gas Steam Turbine | 485 | 0 | 0 | [6 empty] | 0 | 0 |  |  |  | 0 |  |  |  |  | 304.683 | 0 |  |  |  |  | 44 | 10 | (ON) Once through No Cool Pond |  | ON | Open | Saline | Surface | Los Cerritos Channel | San Gabriel River | OP | 3 | 1964 | 3 | 1964 | OP | 3 | 1964 | 3 | 1964 | OP | 3 | 1966 | 3 | 1966 | N | NG | ST | N/A | IPP Non-CHP | 1 | 1 | 1 | 1 | Simple
22148 | CA | 315 | AES Alamitos LLC | 2021 | 12 | 5 | 5 | 5 | Natural Gas Steam Turbine | 485 | 4860 | 4608 | [6 empty] | 57677 | 57677 |  |  |  | 57677 |  |  |  |  | 1157.662 | 0 | 251229 | 0 | 20072 | 0 | 166 | 10 | (ON) Once through No Cool Pond |  | ON | Open | Saline | Surface | Los Cerritos Channel | San Gabriel River | OP | 3 | 1964 | 3 | 1964 | OP | 3 | 1964 | 3 | 1964 | OP | 3 | 1966 | 3 | 1966 | N | NG | ST | N/A | IPP Non-CHP | 1 | 1 | 1 | 1 | Simple
23693 | CA | 335 | AES Huntington Beach LLC | 2021 | 1 | 2 | 2 | 1 | Natural Gas Steam Turbine | 225.8 | 0 | 0 | [6 empty] | 0 | 0 |  |  |  | 0 |  |  |  |  | 1932.401 | 0 |  |  |  |  | 732 | 17 | (ON) Once through No Cool Pond |  | ON | Open | Saline | Surface | Pacific Ocean | Pacific Ocean | OP | 12 | 1958 | 12 | 1958 | OP | 12 | 1958 | 12 | 1958 | OP | 6 | 1958 | 6 | 1958 | N | NG | ST | N/A | IPP Non-CHP | 1 | 1 | 1 | 1 | Simple
23693 | CA | 335 | AES Huntington Beach LLC | 2021 | 2 | 2 | 2 | 1 | Natural Gas Steam Turbine | 225.8 | 0 | 0 | [6 empty] | 0 | 0 |  |  |  | 0 |  |  |  |  | 1136.731 | 0 |  |  |  |  | 431 | 17 | (ON) Once through No Cool Pond |  | ON | Open | Saline | Surface | Pacific Ocean | Pacific Ocean | OP | 12 | 1958 | 12 | 1958 | OP | 12 | 1958 | 12 | 1958 | OP | 6 | 1958 | 6 | 1958 | N | NG | ST | N/A | IPP Non-CHP | 1 | 1 | 1 | 1 | Simple
23693 | CA | 335 | AES Huntington Beach LLC | 2021 | 3 | 2 | 2 | 1 | Natural Gas Steam Turbine | 225.8 | 0 | 0 | [6 empty] | 0 | 0 |  |  |  | 0 |  |  |  |  | 1409.1 | 0 |  |  |  |  | 534 | 17 | (ON) Once through No Cool Pond |  | ON | Open | Saline | Surface | Pacific Ocean | Pacific Ocean | OP | 12 | 1958 | 12 | 1958 | OP | 12 | 1958 | 12 | 1958 | OP | 6 | 1958 | 6 | 1958 | N | NG | ST | N/A | IPP Non-CHP | 1 | 1 | 1 | 1 | Simple
23693 | CA | 335 | AES Huntington Beach LLC | 2021 | 4 | 2 | 2 | 1 | Natural Gas Steam Turbine | 225.8 | 1950 | 1806 | [6 empty] | 21590 | 21590 |  |  |  | 21590 |  |  |  |  | 2004.314 | 0 | 1109808 | 0 | 92834 | 0 | 720 | 17 | (ON) Once through No Cool Pond |  | ON | Open | Saline | Surface | Pacific Ocean | Pacific Ocean | OP | 12 | 1958 | 12 | 1958 | OP | 12 | 1958 | 12 | 1958 | OP | 6 | 1958 | 6 | 1958 | N | NG | ST | N/A | IPP Non-CHP | 1 | 1 | 1 | 1 | Simple
23693 | CA | 335 | AES Huntington Beach LLC | 2021 | 5 | 2 | 2 | 1 | Natural Gas Steam Turbine | 225.8 | 2780 | 2489 | [6 empty] | 32168 | 32168 |  |  |  | 32168 |  |  |  |  | 2150.148 | 0 | 863860 | 0 | 66842 | 0 | 744 | 17 | (ON) Once through No Cool Pond |  | ON | Open | Saline | Surface | Pacific Ocean | Pacific Ocean | OP | 12 | 1958 | 12 | 1958 | OP | 12 | 1958 | 12 | 1958 | OP | 6 | 1958 | 6 | 1958 | N | NG | ST | N/A | IPP Non-CHP | 1 | 1 | 1 | 1 | Simple
23693 | CA | 335 | AES Huntington Beach LLC | 2021 | 6 | 2 | 2 | 1 | Natural Gas Steam Turbine | 225.8 | 21140 | 19200 | [6 empty] | 224253 | 224253 |  |  |  | 224253 |  |  |  |  | 2618.88 | 0 | 136400 | 0 | 11678 | 0 | 720 | 17 | (ON) Once through No Cool Pond |  | ON | Open | Saline | Surface | Pacific Ocean | Pacific Ocean | OP | 12 | 1958 | 12 | 1958 | OP | 12 | 1958 | 12 | 1958 | OP | 6 | 1958 | 6 | 1958 | N | NG | ST | N/A | IPP Non-CHP | 1 | 1 | 1 | 1 | Simple
23693 | CA | 335 | AES Huntington Beach LLC | 2021 | 7 | 2 | 2 | 1 | Natural Gas Steam Turbine | 225.8 | 32520 | 28317 | [6 empty] | 331197 | 331197 |  |  |  | 331197 |  |  |  |  | 3136.478 | 0 | 110763 | 0 | 9470 | 0 | 744 | 17 | (ON) Once through No Cool Pond |  | ON | Open | Saline | Surface | Pacific Ocean | Pacific Ocean | OP | 12 | 1958 | 12 | 1958 | OP | 12 | 1958 | 12 | 1958 | OP | 6 | 1958 | 6 | 1958 | N | NG | ST | N/A | IPP Non-CHP | 1 | 1 | 1 | 1 | Simple
23693 | CA | 335 | AES Huntington Beach LLC | 2021 | 8 | 2 | 2 | 1 | Natural Gas Steam Turbine | 225.8 | 19180 | 18361 | [6 empty] | 223274 | 223274 |  |  |  | 223274 |  |  |  |  | 2942.016 | 0 | 160232 | 0 | 13177 | 0 | 720 | 17 | (ON) Once through No Cool Pond |  | ON | Open | Saline | Surface | Pacific Ocean | Pacific Ocean | OP | 12 | 1958 | 12 | 1958 | OP | 12 | 1958 | 12 | 1958 | OP | 6 | 1958 | 6 | 1958 | N | NG | ST | N/A | IPP Non-CHP | 1 | 1 | 1 | 1 | Simple
23693 | CA | 335 | AES Huntington Beach LLC | 2021 | 9 | 2 | 2 | 1 | Natural Gas Steam Turbine | 225.8 | 15140 | 13732 | [6 empty] | 160307 | 160307 |  |  |  | 160307 |  |  |  |  | 2507.446 | 0 | 182599 | 0 | 15641 | 0 | 720 | 17 | (ON) Once through No Cool Pond |  | ON | Open | Saline | Surface | Pacific Ocean | Pacific Ocean | OP | 12 | 1958 | 12 | 1958 | OP | 12 | 1958 | 12 | 1958 | OP | 6 | 1958 | 6 | 1958 | N | NG | ST | N/A | IPP Non-CHP | 1 | 1 | 1 | 1 | Simple
23693 | CA | 335 | AES Huntington Beach LLC | 2021 | 10 | 2 | 2 | 1 | Natural Gas Steam Turbine | 225.8 | 0 | 0 | [6 empty] | 0 | 0 |  |  |  | 0 |  |  |  |  | 1964.213 | 0 |  |  |  |  | 744 | 17 | (ON) Once through No Cool Pond |  | ON | Open | Saline | Surface | Pacific Ocean | Pacific Ocean | OP | 12 | 1958 | 12 | 1958 | OP | 12 | 1958 | 12 | 1958 | OP | 6 | 1958 | 6 | 1958 | N | NG | ST | N/A | IPP Non-CHP | 1 | 1 | 1 | 1 | Simple
23693 | CA | 335 | AES Huntington Beach LLC | 2021 | 11 | 2 | 2 | 1 | Natural Gas Steam Turbine | 225.8 | 0 | 0 | [6 empty] | 0 | 0 |  |  |  | 0 |  |  |  |  | 1416.439 | 0 |  |  |  |  | 537 | 17 | (ON) Once through No Cool Pond |  | ON | Open | Saline | Surface | Pacific Ocean | Pacific Ocean | OP | 12 | 1958 | 12 | 1958 | OP | 12 | 1958 | 12 | 1958 | OP | 6 | 1958 | 6 | 1958 | N | NG | ST | N/A | IPP Non-CHP | 1 | 1 | 1 | 1 | Simple
23693 | CA | 335 | AES Huntington Beach LLC | 2021 | 12 | 2 | 2 | 1 | Natural Gas Steam Turbine | 225.8 | 0 | 0 | [6 empty] | 0 | 0 |  |  |  | 0 |  |  |  |  | 1738.73 | 0 |  |  |  |  | 659 | 17 | (ON) Once through No Cool Pond |  | ON | Open | Saline | Surface | Pacific Ocean | Pacific Ocean | OP | 12 | 1958 | 12 | 1958 | OP | 12 | 1958 | 12 | 1958 | OP | 6 | 1958 | 6 | 1958 | N | NG | ST | N/A | IPP Non-CHP | 1 | 1 | 1 | 1 | Simple
63843 | CA | 350 | Ormond Beach | 2021 | 1 | Many | Many | 1 | Natural Gas Steam Turbine | 1491 | 19090 | 16684 | [6 empty] | 314142 | 314142 |  |  |  | 314142 |  |  |  |  | 4291.884 | 0 | 257246 | 0 | 13662 | 0 | 314 | 32.7 | (ON) Once through No Cool Pond |  | ON | Open | Saline | Surface | Pacific Ocean | Pacific Ocean | OP | 8 | 1971 | 3 | 1973 | OP | 12 | 1971 | 6 | 1973 | OP | 12 | 1971 | 12 | 1971 | N | NG | ST | N/A | IPP Non-CHP | 1 | 2 | 2 | 1 | 1C MB MG
63843 | CA | 350 | Ormond Beach | 2021 | 2 | Many | Many | 1 | Natural Gas Steam Turbine | 1491 | 11192 | 9782 | [6 empty] | 190181 | 190181 |  |  |  | 190181 |  |  |  |  | 4941.821 | 0 | 505195 | 0 | 25985 | 0 | 426 | 32.7 | (ON) Once through No Cool Pond |  | ON | Open | Saline | Surface | Pacific Ocean | Pacific Ocean | OP | 8 | 1971 | 3 | 1973 | OP | 12 | 1971 | 6 | 1973 | OP | 12 | 1971 | 12 | 1971 | N | NG | ST | N/A | IPP Non-CHP | 1 | 2 | 2 | 1 | 1C MB MG
63843 | CA | 350 | Ormond Beach | 2021 | 3 | Many | Many | 1 | Natural Gas Steam Turbine | 1491 | 715 | 630 | [6 empty] | 26002 | 26002 |  |  |  | 26002 |  |  |  |  | 496.697 | 0 | 788408 | 0 | 19102 | 0 | 70 | 32.7 | (ON) Once through No Cool Pond |  | ON | Open | Saline | Surface | Pacific Ocean | Pacific Ocean | OP | 8 | 1971 | 3 | 1973 | OP | 12 | 1971 | 6 | 1973 | OP | 12 | 1971 | 12 | 1971 | N | NG | ST | N/A | IPP Non-CHP | 1 | 2 | 2 | 1 | 1C MB MG
63843 | CA | 350 | Ormond Beach | 2021 | 4 | Many | Many | 1 | Natural Gas Steam Turbine | 1491 | 19211 | 17847 | [6 empty] | 284031 | 284031 |  |  |  | 284031 |  |  |  |  | 3775.458 | 0 | 211546 | 0 | 13292 | 0 | 301 | 32.7 | (ON) Once through No Cool Pond |  | ON | Open | Saline | Surface | Pacific Ocean | Pacific Ocean | OP | 8 | 1971 | 3 | 1973 | OP | 12 | 1971 | 6 | 1973 | OP | 12 | 1971 | 12 | 1971 | N | NG | ST | N/A | IPP Non-CHP | 1 | 2 | 2 | 1 | 1C MB MG
63843 | CA | 350 | Ormond Beach | 2021 | 5 | Many | Many | 1 | Natural Gas Steam Turbine | 1491 | 6245 | 5882 | [6 empty] | 77095 | 77095 |  |  |  | 77095 |  |  |  |  | 1594.927 | 0 | 271154 | 0 | 20688 | 0 | 188 | 32.7 | (ON) Once through No Cool Pond |  | ON | Open | Saline | Surface | Pacific Ocean | Pacific Ocean | OP | 8 | 1971 | 3 | 1973 | OP | 12 | 1971 | 6 | 1973 | OP | 12 | 1971 | 12 | 1971 | N | NG | ST | N/A | IPP Non-CHP | 1 | 2 | 2 | 1 | 1C MB MG
63843 | CA | 350 | Ormond Beach | 2021 | 6 | Many | Many | 1 | Natural Gas Steam Turbine | 1491 | 95522 | 91018 | [6 empty] | 1090590 | 1090590 |  |  |  | 1090590 |  |  |  |  | 7193.529 | 0 | 79034 | 0 | 6596 | 0 | 368 | 32.7 | (ON) Once through No Cool Pond |  | ON | Open | Saline | Surface | Pacific Ocean | Pacific Ocean | OP | 8 | 1971 | 3 | 1973 | OP | 12 | 1971 | 6 | 1973 | OP | 12 | 1971 | 12 | 1971 | N | NG | ST | N/A | IPP Non-CHP | 1 | 2 | 2 | 1 | 1C MB MG
63843 | CA | 350 | Ormond Beach | 2021 | 7 | Many | Many | 1 | Natural Gas Steam Turbine | 1491 | 133085 | 125808 | [6 empty] | 1572030 | 1572030 |  |  |  | 1572030 |  |  |  |  | 13312.115 | 0 | 105813 | 0 | 8468 | 0 | 688 | 32.7 | (ON) Once through No Cool Pond |  | ON | Open | Saline | Surface | Pacific Ocean | Pacific Ocean | OP | 8 | 1971 | 3 | 1973 | OP | 12 | 1971 | 6 | 1973 | OP | 12 | 1971 | 12 | 1971 | N | NG | ST | N/A | IPP Non-CHP | 1 | 2 | 2 | 1 | 1C MB MG
63843 | CA | 350 | Ormond Beach | 2021 | 8 | Many | Many | 1 | Natural Gas Steam Turbine | 1491 | 110235 | 104233 | [6 empty] | 1292118 | 1292118 |  |  |  | 1292118 |  |  |  |  | 11661.591 | 0 | 111880 | 0 | 9025 | 0 | 683 | 32.7 | (ON) Once through No Cool Pond |  | ON | Open | Saline | Surface | Pacific Ocean | Pacific Ocean | OP | 8 | 1971 | 3 | 1973 | OP | 12 | 1971 | 6 | 1973 | OP | 12 | 1971 | 12 | 1971 | N | NG | ST | N/A | IPP Non-CHP | 1 | 2 | 2 | 1 | 1C MB MG
63843 | CA | 350 | Ormond Beach | 2021 | 9 | Many | Many | 1 | Natural Gas Steam Turbine | 1491 | 57947 | 55141 | [6 empty] | 644880 | 644880 |  |  |  | 644880 |  |  |  |  | 5969.693 | 0 | 108262 | 0 | 9257 | 0 | 370 | 32.7 | (ON) Once through No Cool Pond |  | ON | Open | Saline | Surface | Pacific Ocean | Pacific Ocean | OP | 8 | 1971 | 3 | 1973 | OP | 12 | 1971 | 6 | 1973 | OP | 12 | 1971 | 12 | 1971 | N | NG | ST | N/A | IPP Non-CHP | 1 | 2 | 2 | 1 | 1C MB MG
63843 | CA | 350 | Ormond Beach | 2021 | 10 | Many | Many | 1 | Natural Gas Steam Turbine | 1491 | 0 | 0 | [6 empty] | 0 | 0 |  |  |  | 0 |  |  |  |  | 0 | 0 |  |  |  |  | 0 | 32.7 | (ON) Once through No Cool Pond |  | ON | Open | Saline | Surface | Pacific Ocean | Pacific Ocean | OP | 8 | 1971 | 3 | 1973 | OP | 12 | 1971 | 6 | 1973 | OP | 12 | 1971 | 12 | 1971 | N | NG | ST | N/A | IPP Non-CHP | 1 | 2 | 2 | 1 | 1C MB MG
63843 | CA | 350 | Ormond Beach | 2021 | 11 | Many | Many | 1 | Natural Gas Steam Turbine | 1491 | 17 | 17 | [6 empty] | 10476 | 10476 |  |  |  | 10476 |  |  |  |  | 1302.509 | 0 | 76618176 | 0 | 124329 | 0 | 139 | 32.7 | (ON) Once through No Cool Pond |  | ON | Open | Saline | Surface | Pacific Ocean | Pacific Ocean | OP | 8 | 1971 | 3 | 1973 | OP | 12 | 1971 | 6 | 1973 | OP | 12 | 1971 | 12 | 1971 | N | NG | ST | N/A | IPP Non-CHP | 1 | 2 | 2 | 1 | 1C MB MG
63843 | CA | 350 | Ormond Beach | 2021 | 12 | Many | Many | 1 | Natural Gas Steam Turbine | 1491 | 122 | 110 | [6 empty] | 7812 | 7812 |  |  |  | 7812 |  |  |  |  | 2941.616 | 0 | 26741964 | 0 | 376528 | 0 | 252 | 32.7 | (ON) Once through No Cool Pond |  | ON | Open | Saline | Surface | Pacific Ocean | Pacific Ocean | OP | 8 | 1971 | 3 | 1973 | OP | 12 | 1971 | 6 | 1973 | OP | 12 | 1971 | 12 | 1971 | N | NG | ST | N/A | IPP Non-CHP | 1 | 2 | 2 | 1 | 1C MB MG
22484 | CA | 356 | AES Redondo Beach LLC | 2021 | 1 | 5 | 5 | 5 | Natural Gas Steam Turbine | 175 | 0 | 0 | [6 empty] | 0 | 0 |  |  |  | 0 |  |  |  |  | 138.306 | 0 |  |  |  |  | 62 | 20 | (ON) Once through No Cool Pond |  | ON | Open | Saline | Other | Pacific Ocean | Pacific Ocean | OP | 10 | 1954 | 10 | 1954 | OP | 10 | 1954 | 10 | 1954 | OP | 10 | 1954 | 10 | 1954 | N | NG | ST | N/A | IPP Non-CHP | 1 | 1 | 1 | 1 | Simple
22484 | CA | 356 | AES Redondo Beach LLC | 2021 | 2 | 5 | 5 | 5 | Natural Gas Steam Turbine | 175 | 0 | 0 | [6 empty] | 0 | 0 |  |  |  | 0 |  |  |  |  | 62.382 | 0 |  |  |  |  | 28 | 20 | (ON) Once through No Cool Pond |  | ON | Open | Saline | Other | Pacific Ocean | Pacific Ocean | OP | 10 | 1954 | 10 | 1954 | OP | 10 | 1954 | 10 | 1954 | OP | 10 | 1954 | 10 | 1954 | N | NG | ST | N/A | IPP Non-CHP | 1 | 1 | 1 | 1 | Simple
22484 | CA | 356 | AES Redondo Beach LLC | 2021 | 3 | 5 | 5 | 5 | Natural Gas Steam Turbine | 175 | 0 | 0 | [6 empty] | 0 | 0 |  |  |  | 0 |  |  |  |  | 227.328 | 0 |  |  |  |  | 102 | 20 | (ON) Once through No Cool Pond |  | ON | Open | Saline | Other | Pacific Ocean | Pacific Ocean | OP | 10 | 1954 | 10 | 1954 | OP | 10 | 1954 | 10 | 1954 | OP | 10 | 1954 | 10 | 1954 | N | NG | ST | N/A | IPP Non-CHP | 1 | 1 | 1 | 1 | Simple
22484 | CA | 356 | AES Redondo Beach LLC | 2021 | 4 | 5 | 5 | 5 | Natural Gas Steam Turbine | 175 | 0 | 0 | [6 empty] | 0 | 0 |  |  |  | 0 |  |  |  |  | 258.408 | 0 |  |  |  |  | 116 | 20 | (ON) Once through No Cool Pond |  | ON | Open | Saline | Other | Pacific Ocean | Pacific Ocean | OP | 10 | 1954 | 10 | 1954 | OP | 10 | 1954 | 10 | 1954 | OP | 10 | 1954 | 10 | 1954 | N | NG | ST | N/A | IPP Non-CHP | 1 | 1 | 1 | 1 | Simple
22484 | CA | 356 | AES Redondo Beach LLC | 2021 | 5 | 5 | 5 | 5 | Natural Gas Steam Turbine | 175 | 0 | 0 | [6 empty] | 0 | 0 |  |  |  | 0 |  |  |  |  | 390.72 | 0 |  |  |  |  | 176 | 20 | (ON) Once through No Cool Pond |  | ON | Open | Saline | Other | Pacific Ocean | Pacific Ocean | OP | 10 | 1954 | 10 | 1954 | OP | 10 | 1954 | 10 | 1954 | OP | 10 | 1954 | 10 | 1954 | N | NG | ST | N/A | IPP Non-CHP | 1 | 1 | 1 | 1 | Simple
22484 | CA | 356 | AES Redondo Beach LLC | 2021 | 6 | 5 | 5 | 5 | Natural Gas Steam Turbine | 175 | 4969 | 4687 | [6 empty] | 94673 | 94673 |  |  |  | 94673 |  |  |  |  | 973.47 | 0 | 207696 | 0 | 10282 | 0 | 439 | 20 | (ON) Once through No Cool Pond |  | ON | Open | Saline | Other | Pacific Ocean | Pacific Ocean | OP | 10 | 1954 | 10 | 1954 | OP | 10 | 1954 | 10 | 1954 | OP | 10 | 1954 | 10 | 1954 | N | NG | ST | N/A | IPP Non-CHP | 1 | 1 | 1 | 1 | Simple
22484 | CA | 356 | AES Redondo Beach LLC | 2021 | 7 | 5 | 5 | 5 | Natural Gas Steam Turbine | 175 | 15620 | 14736 | [6 empty] | 308080 | 308080 |  |  |  | 308080 |  |  |  |  | 2519.7 | 0 | 170989 | 0 | 8179 | 0 | 744 | 20 | (ON) Once through No Cool Pond |  | ON | Open | Saline | Other | Pacific Ocean | Pacific Ocean | OP | 10 | 1954 | 10 | 1954 | OP | 10 | 1954 | 10 | 1954 | OP | 10 | 1954 | 10 | 1954 | N | NG | ST | N/A | IPP Non-CHP | 1 | 1 | 1 | 1 | Simple
22484 | CA | 356 | AES Redondo Beach LLC | 2021 | 8 | 5 | 5 | 5 | Natural Gas Steam Turbine | 175 | 9442 | 8908 | [6 empty] | 133789 | 133789 |  |  |  | 133789 |  |  |  |  | 1712.064 | 0 | 192194 | 0 | 12797 | 0 | 744 | 20 | (ON) Once through No Cool Pond |  | ON | Open | Saline | Other | Pacific Ocean | Pacific Ocean | OP | 10 | 1954 | 10 | 1954 | OP | 10 | 1954 | 10 | 1954 | OP | 10 | 1954 | 10 | 1954 | N | NG | ST | N/A | IPP Non-CHP | 1 | 1 | 1 | 1 | Simple
22484 | CA | 356 | AES Redondo Beach LLC | 2021 | 9 | 5 | 5 | 5 | Natural Gas Steam Turbine | 175 | 6216 | 5864 | [6 empty] | 122041 | 122041 |  |  |  | 122041 |  |  |  |  | 1467.42 | 0 | 250242 | 0 | 12024 | 0 | 661 | 20 | (ON) Once through No Cool Pond |  | ON | Open | Saline | Other | Pacific Ocean | Pacific Ocean | OP | 10 | 1954 | 10 | 1954 | OP | 10 | 1954 | 10 | 1954 | OP | 10 | 1954 | 10 | 1954 | N | NG | ST | N/A | IPP Non-CHP | 1 | 1 | 1 | 1 | Simple
22484 | CA | 356 | AES Redondo Beach LLC | 2021 | 10 | 5 | 5 | 5 | Natural Gas Steam Turbine | 175 | 0 | 0 | [6 empty] | 0 | 0 |  |  |  | 0 |  |  |  |  | 0.888 | 0 |  |  |  |  | 1 | 20 | (ON) Once through No Cool Pond |  | ON | Open | Saline | Other | Pacific Ocean | Pacific Ocean | OP | 10 | 1954 | 10 | 1954 | OP | 10 | 1954 | 10 | 1954 | OP | 10 | 1954 | 10 | 1954 | N | NG | ST | N/A | IPP Non-CHP | 1 | 1 | 1 | 1 | Simple
22484 | CA | 356 | AES Redondo Beach LLC | 2021 | 11 | 5 | 5 | 5 | Natural Gas Steam Turbine | 175 | 1305 | 1231 | [6 empty] | 20835 | 20835 |  |  |  | 20835 |  |  |  |  | 552.78 | 0 | 449050 | 0 | 26531 | 0 | 249 | 20 | (ON) Once through No Cool Pond |  | ON | Open | Saline | Other | Pacific Ocean | Pacific Ocean | OP | 10 | 1954 | 10 | 1954 | OP | 10 | 1954 | 10 | 1954 | OP | 10 | 1954 | 10 | 1954 | N | NG | ST | N/A | IPP Non-CHP | 1 | 1 | 1 | 1 | Simple
22484 | CA | 356 | AES Redondo Beach LLC | 2021 | 12 | 5 | 5 | 5 | Natural Gas Steam Turbine | 175 | 1897 | 1712 | [6 empty] | 57599 | 57599 |  |  |  | 57599 |  |  |  |  | 1151.514 | 0 | 672613 | 0 | 19992 | 0 | 519 | 20 | (ON) Once through No Cool Pond |  | ON | Open | Saline | Other | Pacific Ocean | Pacific Ocean | OP | 10 | 1954 | 10 | 1954 | OP | 10 | 1954 | 10 | 1954 | OP | 10 | 1954 | 10 | 1954 | N | NG | ST | N/A | IPP Non-CHP | 1 | 1 | 1 | 1 | Simple
22484 | CA | 356 | AES Redondo Beach LLC | 2021 | 1 | 6 | 6 | 6 | Natural Gas Steam Turbine | 175 | 0 | 0 | [6 empty] | 0 | 0 |  |  |  | 0 |  |  |  |  | 159.84 | 0 |  |  |  |  | 72 | 20 | (ON) Once through No Cool Pond |  | ON | Open | Saline | Other | Pacific Ocean | Pacific Ocean | OP | 7 | 1957 | 7 | 1957 | OP | 7 | 1957 | 7 | 1957 | OP | 10 | 1954 | 10 | 1954 | N | NG | ST | N/A | IPP Non-CHP | 1 | 1 | 1 | 1 | Simple
22484 | CA | 356 | AES Redondo Beach LLC | 2021 | 2 | 6 | 6 | 6 | Natural Gas Steam Turbine | 175 | 361 | 340 | [6 empty] | 11570 | 11570 |  |  |  | 11570 |  |  |  |  | 441.78 | 0 | 1299353 | 0 | 38182 | 0 | 199 | 20 | (ON) Once through No Cool Pond |  | ON | Open | Saline | Other | Pacific Ocean | Pacific Ocean | OP | 7 | 1957 | 7 | 1957 | OP | 7 | 1957 | 7 | 1957 | OP | 10 | 1954 | 10 | 1954 | N | NG | ST | N/A | IPP Non-CHP | 1 | 1 | 1 | 1 | Simple
22484 | CA | 356 | AES Redondo Beach LLC | 2021 | 3 | 6 | 6 | 6 | Natural Gas Steam Turbine | 175 | 0 | 0 | [6 empty] | 0 | 0 |  |  |  | 0 |  |  |  |  | 142.524 | 0 |  |  |  |  | 64 | 20 | (ON) Once through No Cool Pond |  | ON | Open | Saline | Other | Pacific Ocean | Pacific Ocean | OP | 7 | 1957 | 7 | 1957 | OP | 7 | 1957 | 7 | 1957 | OP | 10 | 1954 | 10 | 1954 | N | NG | ST | N/A | IPP Non-CHP | 1 | 1 | 1 | 1 | Simple
22484 | CA | 356 | AES Redondo Beach LLC | 2021 | 4 | 6 | 6 | 6 | Natural Gas Steam Turbine | 175 | 1369 | 1291 | [6 empty] | 25943 | 25943 |  |  |  | 25943 |  |  |  |  | 463.314 | 0 | 358880 | 0 | 17859 | 0 | 209 | 20 | (ON) Once through No Cool Pond |  | ON | Open | Saline | Other | Pacific Ocean | Pacific Ocean | OP | 7 | 1957 | 7 | 1957 | OP | 7 | 1957 | 7 | 1957 | OP | 10 | 1954 | 10 | 1954 | N | NG | ST | N/A | IPP Non-CHP | 1 | 1 | 1 | 1 | Simple
22484 | CA | 356 | AES Redondo Beach LLC | 2021 | 5 | 6 | 6 | 6 | Natural Gas Steam Turbine | 175 | 0 | 0 | [6 empty] | 0 | 0 |  |  |  | 0 |  |  |  |  | 27.306 | 0 |  |  |  |  | 12 | 20 | (ON) Once through No Cool Pond |  | ON | Open | Saline | Other | Pacific Ocean | Pacific Ocean | OP | 7 | 1957 | 7 | 1957 | OP | 7 | 1957 | 7 | 1957 | OP | 10 | 1954 | 10 | 1954 | N | NG | ST | N/A | IPP Non-CHP | 1 | 1 | 1 | 1 | Simple
22484 | CA | 356 | AES Redondo Beach LLC | 2021 | 6 | 6 | 6 | 6 | Natural Gas Steam Turbine | 175 | 9917 | 9355 | [6 empty] | 185355 | 185355 |  |  |  | 185355 |  |  |  |  | 2043.732 | 0 | 218464 | 0 | 11026 | 0 | 720 | 20 | (ON) Once through No Cool Pond |  | ON | Open | Saline | Other | Pacific Ocean | Pacific Ocean | OP | 7 | 1957 | 7 | 1957 | OP | 7 | 1957 | 7 | 1957 | OP | 10 | 1954 | 10 | 1954 | N | NG | ST | N/A | IPP Non-CHP | 1 | 1 | 1 | 1 | Simple
22484 | CA | 356 | AES Redondo Beach LLC | 2021 | 7 | 6 | 6 | 6 | Natural Gas Steam Turbine | 175 | 23133 | 21824 | [6 empty] | 410994 | 410994 |  |  |  | 410994 |  |  |  |  | 3081.138 | 0 | 141181 | 0 | 7497 | 0 | 744 | 20 | (ON) Once through No Cool Pond |  | ON | Open | Saline | Other | Pacific Ocean | Pacific Ocean | OP | 7 | 1957 | 7 | 1957 | OP | 7 | 1957 | 7 | 1957 | OP | 10 | 1954 | 10 | 1954 | N | NG | ST | N/A | IPP Non-CHP | 1 | 1 | 1 | 1 | Simple
22484 | CA | 356 | AES Redondo Beach LLC | 2021 | 8 | 6 | 6 | 6 | Natural Gas Steam Turbine | 175 | 10153 | 9578 | [6 empty] | 167777 | 167777 |  |  |  | 167777 |  |  |  |  | 2141.856 | 0 | 223622 | 0 | 12766 | 0 | 744 | 20 | (ON) Once through No Cool Pond |  | ON | Open | Saline | Other | Pacific Ocean | Pacific Ocean | OP | 7 | 1957 | 7 | 1957 | OP | 7 | 1957 | 7 | 1957 | OP | 10 | 1954 | 10 | 1954 | N | NG | ST | N/A | IPP Non-CHP | 1 | 1 | 1 | 1 | Simple
22484 | CA | 356 | AES Redondo Beach LLC | 2021 | 9 | 6 | 6 | 6 | Natural Gas Steam Turbine | 175 | 8515 | 8033 | [6 empty] | 159451 | 159451 |  |  |  | 159451 |  |  |  |  | 1825.506 | 0 | 227251 | 0 | 11449 | 0 | 720 | 20 | (ON) Once through No Cool Pond |  | ON | Open | Saline | Other | Pacific Ocean | Pacific Ocean | OP | 7 | 1957 | 7 | 1957 | OP | 7 | 1957 | 7 | 1957 | OP | 10 | 1954 | 10 | 1954 | N | NG | ST | N/A | IPP Non-CHP | 1 | 1 | 1 | 1 | Simple
22484 | CA | 356 | AES Redondo Beach LLC | 2021 | 10 | 6 | 6 | 6 | Natural Gas Steam Turbine | 175 | 700 | 614 | [6 empty] | 21227 | 21227 |  |  |  | 21227 |  |  |  |  | 697.524 | 0 | 1136033 | 0 | 32861 | 0 | 314 | 20 | (ON) Once through No Cool Pond |  | ON | Open | Saline | Other | Pacific Ocean | Pacific Ocean | OP | 7 | 1957 | 7 | 1957 | OP | 7 | 1957 | 7 | 1957 | OP | 10 | 1954 | 10 | 1954 | N | NG | ST | N/A | IPP Non-CHP | 1 | 1 | 1 | 1 | Simple
22484 | CA | 356 | AES Redondo Beach LLC | 2021 | 11 | 6 | 6 | 6 | Natural Gas Steam Turbine | 175 | 1092 | 1030 | [6 empty] | 16534 | 16534 |  |  |  | 16534 |  |  |  |  | 221.334 | 0 | 214887 | 0 | 13387 | 0 | 100 | 20 | (ON) Once through No Cool Pond |  | ON | Open | Saline | Other | Pacific Ocean | Pacific Ocean | OP | 7 | 1957 | 7 | 1957 | OP | 7 | 1957 | 7 | 1957 | OP | 10 | 1954 | 10 | 1954 | N | NG | ST | N/A | IPP Non-CHP | 1 | 1 | 1 | 1 | Simple
22484 | CA | 356 | AES Redondo Beach LLC | 2021 | 12 | 6 | 6 | 6 | Natural Gas Steam Turbine | 175 | 1712 | 1615 | [6 empty] | 53841 | 53841 |  |  |  | 53841 |  |  |  |  | 474.858 | 0 | 294030 | 0 | 8820 | 0 | 214 | 20 | (ON) Once through No Cool Pond |  | ON | Open | Saline | Other | Pacific Ocean | Pacific Ocean | OP | 7 | 1957 | 7 | 1957 | OP | 7 | 1957 | 7 | 1957 | OP | 10 | 1954 | 10 | 1954 | N | NG | ST | N/A | IPP Non-CHP | 1 | 1 | 1 | 1 | Simple
22484 | CA | 356 | AES Redondo Beach LLC | 2021 | 1 | 8 | 8 | 8 | Natural Gas Steam Turbine | 480 | 0 | 0 | [6 empty] | 0 | 0 |  |  |  | 0 |  |  |  |  | 0 | 0 |  |  |  |  | 0 | 20 | (ON) Once through No Cool Pond |  | ON | Open | Saline | Other | Pacific Ocean | Pacific Ocean | OP | 7 | 1967 | 7 | 1967 | OP | 7 | 1967 | 7 | 1967 | OP | 2 | 1967 | 2 | 1967 | N | NG | ST | N/A | IPP Non-CHP | 1 | 1 | 1 | 1 | Simple
22484 | CA | 356 | AES Redondo Beach LLC | 2021 | 2 | 8 | 8 | 8 | Natural Gas Steam Turbine | 480 | 0 | 0 | [6 empty] | 0 | 0 |  |  |  | 0 |  |  |  |  | 0 | 0 |  |  |  |  | 0 | 20 | (ON) Once through No Cool Pond |  | ON | Open | Saline | Other | Pacific Ocean | Pacific Ocean | OP | 7 | 1967 | 7 | 1967 | OP | 7 | 1967 | 7 | 1967 | OP | 2 | 1967 | 2 | 1967 | N | NG | ST | N/A | IPP Non-CHP | 1 | 1 | 1 | 1 | Simple
22484 | CA | 356 | AES Redondo Beach LLC | 2021 | 3 | 8 | 8 | 8 | Natural Gas Steam Turbine | 480 | 0 | 0 | [6 empty] | 0 | 0 |  |  |  | 0 |  |  |  |  | 0 | 0 |  |  |  |  | 0 | 20 | (ON) Once through No Cool Pond |  | ON | Open | Saline | Other | Pacific Ocean | Pacific Ocean | OP | 7 | 1967 | 7 | 1967 | OP | 7 | 1967 | 7 | 1967 | OP | 2 | 1967 | 2 | 1967 | N | NG | ST | N/A | IPP Non-CHP | 1 | 1 | 1 | 1 | Simple
22484 | CA | 356 | AES Redondo Beach LLC | 2021 | 4 | 8 | 8 | 8 | Natural Gas Steam Turbine | 480 | 0 | 0 | [6 empty] | 0 | 0 |  |  |  | 0 |  |  |  |  | 380.905 | 0 |  |  |  |  | 54 | 20 | (ON) Once through No Cool Pond |  | ON | Open | Saline | Other | Pacific Ocean | Pacific Ocean | OP | 7 | 1967 | 7 | 1967 | OP | 7 | 1967 | 7 | 1967 | OP | 2 | 1967 | 2 | 1967 | N | NG | ST | N/A | IPP Non-CHP | 1 | 1 | 1 | 1 | Simple
22484 | CA | 356 | AES Redondo Beach LLC | 2021 | 5 | 8 | 8 | 8 | Natural Gas Steam Turbine | 480 | 0 | 0 | [6 empty] | 0 | 0 |  |  |  | 0 |  |  |  |  | 0 | 0 |  |  |  |  | 0 | 20 | (ON) Once through No Cool Pond |  | ON | Open | Saline | Other | Pacific Ocean | Pacific Ocean | OP | 7 | 1967 | 7 | 1967 | OP | 7 | 1967 | 7 | 1967 | OP | 2 | 1967 | 2 | 1967 | N | NG | ST | N/A | IPP Non-CHP | 1 | 1 | 1 | 1 | Simple
22484 | CA | 356 | AES Redondo Beach LLC | 2021 | 6 | 8 | 8 | 8 | Natural Gas Steam Turbine | 480 | 24835 | 23430 | [6 empty] | 224926 | 224926 |  |  |  | 224926 |  |  |  |  | 4962.929 | 0 | 211819 | 0 | 22065 | 0 | 707 | 20 | (ON) Once through No Cool Pond |  | ON | Open | Saline | Other | Pacific Ocean | Pacific Ocean | OP | 7 | 1967 | 7 | 1967 | OP | 7 | 1967 | 7 | 1967 | OP | 2 | 1967 | 2 | 1967 | N | NG | ST | N/A | IPP Non-CHP | 1 | 1 | 1 | 1 | Simple
22484 | CA | 356 | AES Redondo Beach LLC | 2021 | 7 | 8 | 8 | 8 | Natural Gas Steam Turbine | 480 | 66770 | 66605 | [6 empty] | 593051 | 593051 |  |  |  | 593051 |  |  |  |  | 6753.942 | 0 | 101403 | 0 | 11388 | 0 | 744 | 20 | (ON) Once through No Cool Pond |  | ON | Open | Saline | Other | Pacific Ocean | Pacific Ocean | OP | 7 | 1967 | 7 | 1967 | OP | 7 | 1967 | 7 | 1967 | OP | 2 | 1967 | 2 | 1967 | N | NG | ST | N/A | IPP Non-CHP | 1 | 1 | 1 | 1 | Simple
22484 | CA | 356 | AES Redondo Beach LLC | 2021 | 8 | 8 | 8 | 8 | Natural Gas Steam Turbine | 480 | 56650 | 56579 | [6 empty] | 714721 | 714721 |  |  |  | 714721 |  |  |  |  | 5535.13 | 0 | 97830 | 0 | 7744 | 0 | 744 | 20 | (ON) Once through No Cool Pond |  | ON | Open | Saline | Other | Pacific Ocean | Pacific Ocean | OP | 7 | 1967 | 7 | 1967 | OP | 7 | 1967 | 7 | 1967 | OP | 2 | 1967 | 2 | 1967 | N | NG | ST | N/A | IPP Non-CHP | 1 | 1 | 1 | 1 | Simple
22484 | CA | 356 | AES Redondo Beach LLC | 2021 | 9 | 8 | 8 | 8 | Natural Gas Steam Turbine | 480 | 0 | 0 | [6 empty] | 0 | 0 |  |  |  | 0 |  |  |  |  | 439.592 | 0 |  |  |  |  | 63 | 20 | (ON) Once through No Cool Pond |  | ON | Open | Saline | Other | Pacific Ocean | Pacific Ocean | OP | 7 | 1967 | 7 | 1967 | OP | 7 | 1967 | 7 | 1967 | OP | 2 | 1967 | 2 | 1967 | N | NG | ST | N/A | IPP Non-CHP | 1 | 1 | 1 | 1 | Simple
22484 | CA | 356 | AES Redondo Beach LLC | 2021 | 10 | 8 | 8 | 8 | Natural Gas Steam Turbine | 480 | 0 | 0 | [6 empty] | 0 | 0 |  |  |  | 0 |  |  |  |  | 0 | 0 |  |  |  |  | 0 | 20 | (ON) Once through No Cool Pond |  | ON | Open | Saline | Other | Pacific Ocean | Pacific Ocean | OP | 7 | 1967 | 7 | 1967 | OP | 7 | 1967 | 7 | 1967 | OP | 2 | 1967 | 2 | 1967 | N | NG | ST | N/A | IPP Non-CHP | 1 | 1 | 1 | 1 | Simple
22484 | CA | 356 | AES Redondo Beach LLC | 2021 | 11 | 8 | 8 | 8 | Natural Gas Steam Turbine | 480 | 0 | 0 | [6 empty] | 0 | 0 |  |  |  | 0 |  |  |  |  | 0 | 0 |  |  |  |  | 0 | 20 | (ON) Once through No Cool Pond |  | ON | Open | Saline | Other | Pacific Ocean | Pacific Ocean | OP | 7 | 1967 | 7 | 1967 | OP | 7 | 1967 | 7 | 1967 | OP | 2 | 1967 | 2 | 1967 | N | NG | ST | N/A | IPP Non-CHP | 1 | 1 | 1 | 1 | Simple
22484 | CA | 356 | AES Redondo Beach LLC | 2021 | 12 | 8 | 8 | 8 | Natural Gas Steam Turbine | 480 | 0 | 0 | [6 empty] | 0 | 0 |  |  |  | 0 |  |  |  |  | 0 | 0 |  |  |  |  | 0 | 20 | (ON) Once through No Cool Pond |  | ON | Open | Saline | Other | Pacific Ocean | Pacific Ocean | OP | 7 | 1967 | 7 | 1967 | OP | 7 | 1967 | 7 | 1967 | OP | 2 | 1967 | 2 | 1967 | N | NG | ST | N/A | IPP Non-CHP | 1 | 1 | 1 | 1 | Simple
17609 | CA | 358 | Mountainview Generating Station | 2021 | 1 | Many | Many | CT3 | Natural Gas Fired Combined Cycle | 197 | 0 |  |  |  |  | 312 | 0 |  | 0 | 0 |  | 0 |  | 0 |  |  |  |  | 8.394 | 2.322 |  |  |  |  | 744 |  | (RI) Recirculate: Induced Draft |  | RI | Closed | Other | Ground | Wells | Industrial Sewer Line | OP | 12 | 2005 | 12 | 2005 | OP | 12 | 2005 | 12 | 2005 | OP | 12 | 2005 | 12 | 2005 | N | NG | CC | Y | Electric Utility | 1 | 3 | 2 | 1 | 1C MB MG
17609 | CA | 358 | Mountainview Generating Station | 2021 | 2 | Many | Many | CT3 | Natural Gas Fired Combined Cycle | 197 | 6492 |  |  |  |  | 312 | 11682 |  | 144689 | 805 |  | 143884 |  | 144689 |  |  |  |  | 9.458 | 9.01 |  |  |  |  | 672 |  | (RI) Recirculate: Induced Draft |  | RI | Closed | Other | Ground | Wells | Industrial Sewer Line | OP | 12 | 2005 | 12 | 2005 | OP | 12 | 2005 | 12 | 2005 | OP | 12 | 2005 | 12 | 2005 | N | NG | CC | Y | Electric Utility | 1 | 3 | 2 | 1 | 1C MB MG
17609 | CA | 358 | Mountainview Generating Station | 2021 | 3 | Many | Many | CT3 | Natural Gas Fired Combined Cycle | 197 | 20390 |  |  |  |  | 312 | 34179 |  | 428027 | 4999 |  | 423028 |  | 428027 |  |  |  |  | 21.511 | 15.59 |  |  |  |  | 744 |  | (RI) Recirculate: Induced Draft |  | RI | Closed | Other | Ground | Wells | Industrial Sewer Line | OP | 12 | 2005 | 12 | 2005 | OP | 12 | 2005 | 12 | 2005 | OP | 12 | 2005 | 12 | 2005 | N | NG | CC | Y | Electric Utility | 1 | 3 | 2 | 1 | 1C MB MG
17609 | CA | 358 | Mountainview Generating Station | 2021 | 4 | Many | Many | CT3 | Natural Gas Fired Combined Cycle | 197 | 5817 |  |  |  |  | 312 | 10143 |  | 122514 | 1892 |  | 120622 |  | 122514 |  |  |  |  | 12.303 | 6.625 |  |  |  |  | 587 |  | (RI) Recirculate: Induced Draft |  | RI | Closed | Other | Ground | Wells | Industrial Sewer Line | OP | 12 | 2005 | 12 | 2005 | OP | 12 | 2005 | 12 | 2005 | OP | 12 | 2005 | 12 | 2005 | N | NG | CC | Y | Electric Utility | 1 | 3 | 2 | 1 | 1C MB MG
17609 | CA | 358 | Mountainview Generating Station | 2021 | 5 | Many | Many | CT3 | Natural Gas Fired Combined Cycle | 197 | 17015 |  |  |  |  | 312 | 28168 |  | 350190 | 11969 |  | 338221 |  | 350190 |  |  |  |  | 14.709 | 7.175 |  |  |  |  | 744 |  | (RI) Recirculate: Induced Draft |  | RI | Closed | Other | Ground | Wells | Industrial Sewer Line | OP | 12 | 2005 | 12 | 2005 | OP | 12 | 2005 | 12 | 2005 | OP | 12 | 2005 | 12 | 2005 | N | NG | CC | Y | Electric Utility | 1 | 3 | 2 | 1 | 1C MB MG
17609 | CA | 358 | Mountainview Generating Station | 2021 | 6 | Many | Many | CT3 | Natural Gas Fired Combined Cycle | 197 | 35176 |  |  |  |  | 312 | 55867 |  | 709210 | 25439 |  | 683771 |  | 709210 |  |  |  |  | 29.349 | 23.206 |  |  |  |  | 720 |  | (RI) Recirculate: Induced Draft |  | RI | Closed | Other | Ground | Wells | Industrial Sewer Line | OP | 12 | 2005 | 12 | 2005 | OP | 12 | 2005 | 12 | 2005 | OP | 12 | 2005 | 12 | 2005 | N | NG | CC | Y | Electric Utility | 1 | 3 | 2 | 1 | 1C MB MG
17609 | CA | 358 | Mountainview Generating Station | 2021 | 7 | Many | Many | CT3 | Natural Gas Fired Combined Cycle | 197 | 76157 |  |  |  |  | 312 | 117509 |  | 1472364 | 65406 |  | 1406958 |  | 1472364 |  |  |  |  | 53.899 | 47.329 |  |  |  |  | 744 |  | (RI) Recirculate: Induced Draft |  | RI | Closed | Other | Ground | Wells | Industrial Sewer Line | OP | 12 | 2005 | 12 | 2005 | OP | 12 | 2005 | 12 | 2005 | OP | 12 | 2005 | 12 | 2005 | N | NG | CC | Y | Electric Utility | 1 | 3 | 2 | 1 | 1C MB MG
17609 | CA | 358 | Mountainview Generating Station | 2021 | 8 | Many | Many | CT3 | Natural Gas Fired Combined Cycle | 197 | 75413 |  |  |  |  | 312 | 116751 |  | 1459776 | 66548 |  | 1393228 |  | 1459776 |  |  |  |  | 50.886 | 44.315 |  |  |  |  | 744 |  | (RI) Recirculate: Induced Draft |  | RI | Closed | Other | Ground | Wells | Industrial Sewer Line | OP | 12 | 2005 | 12 | 2005 | OP | 12 | 2005 | 12 | 2005 | OP | 12 | 2005 | 12 | 2005 | N | NG | CC | Y | Electric Utility | 1 | 3 | 2 | 1 | 1C MB MG
17609 | CA | 358 | Mountainview Generating Station | 2021 | 9 | Many | Many | CT3 | Natural Gas Fired Combined Cycle | 197 | 40110 |  |  |  |  | 312 | 62615 |  | 794009 | 32591 |  | 761418 |  | 794009 |  |  |  |  | 35.555 | 29.286 |  |  |  |  | 720 |  | (RI) Recirculate: Induced Draft |  | RI | Closed | Other | Ground | Wells | Industrial Sewer Line | OP | 12 | 2005 | 12 | 2005 | OP | 12 | 2005 | 12 | 2005 | OP | 12 | 2005 | 12 | 2005 | N | NG | CC | Y | Electric Utility | 1 | 3 | 2 | 1 | 1C MB MG
17609 | CA | 358 | Mountainview Generating Station | 2021 | 10 | Many | Many | CT3 | Natural Gas Fired Combined Cycle | 197 | 52248 |  |  |  |  | 312 | 85056 |  | 1043119 | 46221 |  | 996898 |  | 1043119 |  |  |  |  | 41.066 | 34.61 |  |  |  |  | 744 |  | (RI) Recirculate: Induced Draft |  | RI | Closed | Other | Ground | Wells | Industrial Sewer Line | OP | 12 | 2005 | 12 | 2005 | OP | 12 | 2005 | 12 | 2005 | OP | 12 | 2005 | 12 | 2005 | N | NG | CC | Y | Electric Utility | 1 | 3 | 2 | 1 | 1C MB MG
17609 | CA | 358 | Mountainview Generating Station | 2021 | 11 | Many | Many | CT3 | Natural Gas Fired Combined Cycle | 197 | 31245 |  |  |  |  | 312 | 51507 |  | 647996 | 22681 |  | 625315 |  | 647996 |  |  |  |  | 31.624 | 25.036 |  |  |  |  | 720 |  | (RI) Recirculate: Induced Draft |  | RI | Closed | Other | Ground | Wells | Industrial Sewer Line | OP | 12 | 2005 | 12 | 2005 | OP | 12 | 2005 | 12 | 2005 | OP | 12 | 2005 | 12 | 2005 | N | NG | CC | Y | Electric Utility | 1 | 3 | 2 | 1 | 1C MB MG
17609 | CA | 358 | Mountainview Generating Station | 2021 | 12 | Many | Many | CT3 | Natural Gas Fired Combined Cycle | 197 | 12776 |  |  |  |  | 312 | 20203 |  | 268460 | 5508 |  | 262952 |  | 268460 |  |  |  |  | 9.317 | 3.164 |  |  |  |  | 744 |  | (RI) Recirculate: Induced Draft |  | RI | Closed | Other | Ground | Wells | Industrial Sewer Line | OP | 12 | 2005 | 12 | 2005 | OP | 12 | 2005 | 12 | 2005 | OP | 12 | 2005 | 12 | 2005 | N | NG | CC | Y | Electric Utility | 1 | 3 | 2 | 1 | 1C MB MG
17609 | CA | 358 | Mountainview Generating Station | 2021 | 1 | Many | Many | CT4 | Natural Gas Fired Combined Cycle | 197 | 6062 |  |  |  |  | 312 | 9868 |  | 143890 | 1263 |  | 142627 |  | 143890 |  |  |  |  | 8.394 | 2.322 |  |  |  |  | 744 |  | (RI) Recirculate: Induced Draft |  | RI | Closed | Other | Ground | Wells | Industrial Sewer Line | OP | 1 | 2006 | 1 | 2006 | OP | 1 | 2006 | 1 | 2006 | OP | 1 | 2006 | 1 | 2006 | N | NG | CC | Y | Electric Utility | 1 | 3 | 2 | 1 | 1C MB MG
17609 | CA | 358 | Mountainview Generating Station | 2021 | 2 | Many | Many | CT4 | Natural Gas Fired Combined Cycle | 197 | 8927 |  |  |  |  | 312 | 15557 |  | 198027 | 4014 |  | 194013 |  | 198027 |  |  |  |  | 9.458 | 9.01 |  |  |  |  | 672 |  | (RI) Recirculate: Induced Draft |  | RI | Closed | Other | Ground | Wells | Industrial Sewer Line | OP | 1 | 2006 | 1 | 2006 | OP | 1 | 2006 | 1 | 2006 | OP | 1 | 2006 | 1 | 2006 | N | NG | CC | Y | Electric Utility | 1 | 3 | 2 | 1 | 1C MB MG
17609 | CA | 358 | Mountainview Generating Station | 2021 | 3 | Many | Many | CT4 | Natural Gas Fired Combined Cycle | 197 | 40080 |  |  |  |  | 312 | 67511 |  | 842909 | 29140 |  | 813769 |  | 842909 |  |  |  |  | 21.511 | 15.59 |  |  |  |  | 744 |  | (RI) Recirculate: Induced Draft |  | RI | Closed | Other | Ground | Wells | Industrial Sewer Line | OP | 1 | 2006 | 1 | 2006 | OP | 1 | 2006 | 1 | 2006 | OP | 1 | 2006 | 1 | 2006 | N | NG | CC | Y | Electric Utility | 1 | 3 | 2 | 1 | 1C MB MG
17609 | CA | 358 | Mountainview Generating Station | 2021 | 4 | Many | Many | CT4 | Natural Gas Fired Combined Cycle | 197 | 24317 |  |  |  |  | 312 | 41449 |  | 503866 | 20625 |  | 483240 |  | 503866 |  |  |  |  | 13.476 | 7.799 |  |  |  |  | 643 |  | (RI) Recirculate: Induced Draft |  | RI | Closed | Other | Ground | Wells | Industrial Sewer Line | OP | 1 | 2006 | 1 | 2006 | OP | 1 | 2006 | 1 | 2006 | OP | 1 | 2006 | 1 | 2006 | N | NG | CC | Y | Electric Utility | 1 | 3 | 2 | 1 | 1C MB MG
17609 | CA | 358 | Mountainview Generating Station | 2021 | 5 | Many | Many | CT4 | Natural Gas Fired Combined Cycle | 197 | 1998 |  |  |  |  | 312 | 3364 |  | 50769 | 486 |  | 50282 |  | 50769 |  |  |  |  | 5.883 | 2.87 |  |  |  |  | 298 |  | (RI) Recirculate: Induced Draft |  | RI | Closed | Other | Ground | Wells | Industrial Sewer Line | OP | 1 | 2006 | 1 | 2006 | OP | 1 | 2006 | 1 | 2006 | OP | 1 | 2006 | 1 | 2006 | N | NG | CC | Y | Electric Utility | 1 | 3 | 2 | 1 | 1C MB MG
17609 | CA | 358 | Mountainview Generating Station | 2021 | 6 | Many | Many | CT4 | Natural Gas Fired Combined Cycle | 197 | 29729 |  |  |  |  | 312 | 51139 |  | 646799 | 20245 |  | 626554 |  | 646799 |  |  |  |  | 29.349 | 23.206 |  |  |  |  | 720 |  | (RI) Recirculate: Induced Draft |  | RI | Closed | Other | Ground | Wells | Industrial Sewer Line | OP | 1 | 2006 | 1 | 2006 | OP | 1 | 2006 | 1 | 2006 | OP | 1 | 2006 | 1 | 2006 | N | NG | CC | Y | Electric Utility | 1 | 3 | 2 | 1 | 1C MB MG
17609 | CA | 358 | Mountainview Generating Station | 2021 | 7 | Many | Many | CT4 | Natural Gas Fired Combined Cycle | 197 | 72903 |  |  |  |  | 312 | 113266 |  | 1422141 | 64431 |  | 1357710 |  | 1422141 |  |  |  |  | 53.899 | 47.329 |  |  |  |  | 744 |  | (RI) Recirculate: Induced Draft |  | RI | Closed | Other | Ground | Wells | Industrial Sewer Line | OP | 1 | 2006 | 1 | 2006 | OP | 1 | 2006 | 1 | 2006 | OP | 1 | 2006 | 1 | 2006 | N | NG | CC | Y | Electric Utility | 1 | 3 | 2 | 1 | 1C MB MG
17609 | CA | 358 | Mountainview Generating Station | 2021 | 8 | Many | Many | CT4 | Natural Gas Fired Combined Cycle | 197 | 65694 |  |  |  |  | 312 | 103410 |  | 1296834 | 61446 |  | 1235388 |  | 1296834 |  |  |  |  | 50.886 | 44.315 |  |  |  |  | 744 |  | (RI) Recirculate: Induced Draft |  | RI | Closed | Other | Ground | Wells | Industrial Sewer Line | OP | 1 | 2006 | 1 | 2006 | OP | 1 | 2006 | 1 | 2006 | OP | 1 | 2006 | 1 | 2006 | N | NG | CC | Y | Electric Utility | 1 | 3 | 2 | 1 | 1C MB MG
17609 | CA | 358 | Mountainview Generating Station | 2021 | 9 | Many | Many | CT4 | Natural Gas Fired Combined Cycle | 197 | 43353 |  |  |  |  | 312 | 66819 |  | 851834 | 36614 |  | 815220 |  | 851834 |  |  |  |  | 35.555 | 29.286 |  |  |  |  | 720 |  | (RI) Recirculate: Induced Draft |  | RI | Closed | Other | Ground | Wells | Industrial Sewer Line | OP | 1 | 2006 | 1 | 2006 | OP | 1 | 2006 | 1 | 2006 | OP | 1 | 2006 | 1 | 2006 | N | NG | CC | Y | Electric Utility | 1 | 3 | 2 | 1 | 1C MB MG
17609 | CA | 358 | Mountainview Generating Station | 2021 | 10 | Many | Many | CT4 | Natural Gas Fired Combined Cycle | 197 | 72547 |  |  |  |  | 312 | 114035 |  | 1412766 | 66365 |  | 1346400 |  | 1412766 |  |  |  |  | 41.066 | 34.61 |  |  |  |  | 744 |  | (RI) Recirculate: Induced Draft |  | RI | Closed | Other | Ground | Wells | Industrial Sewer Line | OP | 1 | 2006 | 1 | 2006 | OP | 1 | 2006 | 1 | 2006 | OP | 1 | 2006 | 1 | 2006 | N | NG | CC | Y | Electric Utility | 1 | 3 | 2 | 1 | 1C MB MG
17609 | CA | 358 | Mountainview Generating Station | 2021 | 11 | Many | Many | CT4 | Natural Gas Fired Combined Cycle | 197 | 54161 |  |  |  |  | 312 | 86138 |  | 1068939 | 44242 |  | 1024697 |  | 1068939 |  |  |  |  | 31.624 | 25.036 |  |  |  |  | 720 |  | (RI) Recirculate: Induced Draft |  | RI | Closed | Other | Ground | Wells | Industrial Sewer Line | OP | 1 | 2006 | 1 | 2006 | OP | 1 | 2006 | 1 | 2006 | OP | 1 | 2006 | 1 | 2006 | N | NG | CC | Y | Electric Utility | 1 | 3 | 2 | 1 | 1C MB MG
17609 | CA | 358 | Mountainview Generating Station | 2021 | 12 | Many | Many | CT4 | Natural Gas Fired Combined Cycle | 197 | 11805 |  |  |  |  | 312 | 17786 |  | 238025 | 6846 |  | 231179 |  | 238025 |  |  |  |  | 9.317 | 3.164 |  |  |  |  | 744 |  | (RI) Recirculate: Induced Draft |  | RI | Closed | Other | Ground | Wells | Industrial Sewer Line | OP | 1 | 2006 | 1 | 2006 | OP | 1 | 2006 | 1 | 2006 | OP | 1 | 2006 | 1 | 2006 | N | NG | CC | Y | Electric Utility | 1 | 3 | 2 | 1 | 1C MB MG
20160 | WA | 371 | Columbia Generating Station | 2021 | 1 | 2 | NSS2 | CW | Nuclear | 1151 | 896330 | 865094 | [16 empty] | 673.446 | 604.789 | 778 | 699 |  |  | 744 | 18 | (RI) Recirculate: Induced Draft |  | RI | Closed | Fresh | Surface | Columbia River | Columbia River | OP | 12 | 1984 | 12 | 1984 | OP |  |  |  |  | OP | 12 | 1984 | 12 | 1984 | N | NUC | ST | N/A | Electric Utility | 3 | 1 | 1 | 1 | Simple
20160 | WA | 371 | Columbia Generating Station | 2021 | 2 | 2 | NSS2 | CW | Nuclear | 1151 | 796870 | 768461 | [16 empty] | 597.367 | 542.922 | 777 | 707 |  |  | 672 | 18 | (RI) Recirculate: Induced Draft |  | RI | Closed | Fresh | Surface | Columbia River | Columbia River | OP | 12 | 1984 | 12 | 1984 | OP |  |  |  |  | OP | 12 | 1984 | 12 | 1984 | N | NUC | ST | N/A | Electric Utility | 3 | 1 | 1 | 1 | Simple
20160 | WA | 371 | Columbia Generating Station | 2021 | 3 | 2 | NSS2 | CW | Nuclear | 1151 | 881870 | 849781 | [16 empty] | 724.126 | 663.436 | 852 | 781 |  |  | 744 | 18 | (RI) Recirculate: Induced Draft |  | RI | Closed | Fresh | Surface | Columbia River | Columbia River | OP | 12 | 1984 | 12 | 1984 | OP |  |  |  |  | OP | 12 | 1984 | 12 | 1984 | N | NUC | ST | N/A | Electric Utility | 3 | 1 | 1 | 1 | Simple
20160 | WA | 371 | Columbia Generating Station | 2021 | 4 | 2 | NSS2 | CW | Nuclear | 1151 | 778130 | 746667 | [16 empty] | 703.046 | 630.674 | 942 | 845 |  |  | 720 | 18 | (RI) Recirculate: Induced Draft |  | RI | Closed | Fresh | Surface | Columbia River | Columbia River | OP | 12 | 1984 | 12 | 1984 | OP |  |  |  |  | OP | 12 | 1984 | 12 | 1984 | N | NUC | ST | N/A | Electric Utility | 3 | 1 | 1 | 1 | Simple
20160 | WA | 371 | Columbia Generating Station | 2021 | 5 | 2 | NSS2 | CW | Nuclear | 1151 | 161590 | 150615 | [16 empty] | 535.543 | 495.772 | 3556 | 3292 |  |  | 296 | 18 | (RI) Recirculate: Induced Draft |  | RI | Closed | Fresh | Surface | Columbia River | Columbia River | OP | 12 | 1984 | 12 | 1984 | OP |  |  |  |  | OP | 12 | 1984 | 12 | 1984 | N | NUC | ST | N/A | Electric Utility | 3 | 1 | 1 | 1 | Simple
20160 | WA | 371 | Columbia Generating Station | 2021 | 6 | 2 | NSS2 | CW | Nuclear | 1151 | 322850 | 304057 | [16 empty] | 412.874 | 352.122 | 1358 | 1158 |  |  | 596 | 18 | (RI) Recirculate: Induced Draft |  | RI | Closed | Fresh | Surface | Columbia River | Columbia River | OP | 12 | 1984 | 12 | 1984 | OP |  |  |  |  | OP | 12 | 1984 | 12 | 1984 | N | NUC | ST | N/A | Electric Utility | 3 | 1 | 1 | 1 | Simple
20160 | WA | 371 | Columbia Generating Station | 2021 | 7 | 2 | NSS2 | CW | Nuclear | 1151 | 891114 | 845579 | [16 empty] | 938.742 | 826.168 | 1110 | 977 |  |  | 744 | 18 | (RI) Recirculate: Induced Draft |  | RI | Closed | Fresh | Surface | Columbia River | Columbia River | OP | 12 | 1984 | 12 | 1984 | OP |  |  |  |  | OP | 12 | 1984 | 12 | 1984 | N | NUC | ST | N/A | Electric Utility | 3 | 1 | 1 | 1 | Simple
20160 | WA | 371 | Columbia Generating Station | 2021 | 8 | 2 | NSS2 | CW | Nuclear | 1151 | 882003 | 849376 | [16 empty] | 888.709 | 772.493 | 1046 | 909 |  |  | 744 | 18 | (RI) Recirculate: Induced Draft |  | RI | Closed | Fresh | Surface | Columbia River | Columbia River | OP | 12 | 1984 | 12 | 1984 | OP |  |  |  |  | OP | 12 | 1984 | 12 | 1984 | N | NUC | ST | N/A | Electric Utility | 3 | 1 | 1 | 1 | Simple
20160 | WA | 371 | Columbia Generating Station | 2021 | 9 | 2 | NSS2 | CW | Nuclear | 1151 | 844957 | 815383 | [16 empty] | 765.783 | 692.026 | 939 | 849 |  |  | 720 | 18 | (RI) Recirculate: Induced Draft |  | RI | Closed | Fresh | Surface | Columbia River | Columbia River | OP | 12 | 1984 | 12 | 1984 | OP |  |  |  |  | OP | 12 | 1984 | 12 | 1984 | N | NUC | ST | N/A | Electric Utility | 3 | 1 | 1 | 1 | Simple
20160 | WA | 371 | Columbia Generating Station | 2021 | 10 | 2 | NSS2 | CW | Nuclear | 1151 | 879595 | 848536 | [16 empty] | 696.288 | 625.099 | 821 | 737 |  |  | 744 | 18 | (RI) Recirculate: Induced Draft |  | RI | Closed | Fresh | Surface | Columbia River | Columbia River | OP | 12 | 1984 | 12 | 1984 | OP |  |  |  |  | OP | 12 | 1984 | 12 | 1984 | N | NUC | ST | N/A | Electric Utility | 3 | 1 | 1 | 1 | Simple
20160 | WA | 371 | Columbia Generating Station | 2021 | 11 | 2 | NSS2 | CW | Nuclear | 1151 | 866314 | 836592 | [16 empty] | 650.649 | 577.533 | 778 | 690 |  |  | 720 | 18 | (RI) Recirculate: Induced Draft |  | RI | Closed | Fresh | Surface | Columbia River | Columbia River | OP | 12 | 1984 | 12 | 1984 | OP |  |  |  |  | OP | 12 | 1984 | 12 | 1984 | N | NUC | ST | N/A | Electric Utility | 3 | 1 | 1 | 1 | Simple
20160 | WA | 371 | Columbia Generating Station | 2021 | 12 | 2 | NSS2 | CW | Nuclear | 1151 | 656065 | 631147 | [16 empty] | 470.84 | 410.63 | 746 | 651 |  |  | 744 | 18 | (RI) Recirculate: Induced Draft |  | RI | Closed | Fresh | Surface | Columbia River | Columbia River | OP | 12 | 1984 | 12 | 1984 | OP |  |  |  |  | OP | 12 | 1984 | 12 | 1984 | N | NUC | ST | N/A | Electric Utility | 3 | 1 | 1 | 1 | Simple
7294 | CA | 377 | Grayson | 2021 | 1 | Many | Many | Many | Multiple | 136 | 13206 | 12233 |  |  |  | 72 | 0 | 0 | 160392 | 160392 |  | 0 |  | 160392 |  | 0 |  |  | 4.62 | 4.618 | 378 | 378 | 29 | 29 | 744 |  | (RI) Recirculate: Induced Draft |  | RI | Closed | Reclaimed | Discharge | Municipal | Municipal - City of Glendale | MX | 12 | 1953 | 7 | 1977 | OP | 9 | 1959 | 7 | 1977 | OP | 12 | 1953 | 7 | 1977 | N | NG | MX | N/A | Electric Utility | 1 | 7 | 5 | 5 | Complex
7294 | CA | 377 | Grayson | 2021 | 2 | Many | Many | Many | Multiple | 136 | 12747 | 11813 |  |  |  | 72 | 0 | 0 | 154051 | 154051 |  | 0 |  | 154051 |  | 0 |  |  | 3.7 | 3.693 | 313 | 313 | 24 | 24 | 672 |  | (RI) Recirculate: Induced Draft |  | RI | Closed | Reclaimed | Discharge | Municipal | Municipal - City of Glendale | MX | 12 | 1953 | 7 | 1977 | OP | 9 | 1959 | 7 | 1977 | OP | 12 | 1953 | 7 | 1977 | N | NG | MX | N/A | Electric Utility | 1 | 7 | 5 | 5 | Complex
7294 | CA | 377 | Grayson | 2021 | 3 | Many | Many | Many | Multiple | 136 | 13895 | 12868 |  |  |  | 72 | 0 | 0 | 169348 | 169348 |  | 0 |  | 169348 |  | 0 |  |  | 4.201 | 4.197 | 326 | 326 | 25 | 25 | 743 |  | (RI) Recirculate: Induced Draft |  | RI | Closed | Reclaimed | Discharge | Municipal | Municipal - City of Glendale | MX | 12 | 1953 | 7 | 1977 | OP | 9 | 1959 | 7 | 1977 | OP | 12 | 1953 | 7 | 1977 | N | NG | MX | N/A | Electric Utility | 1 | 7 | 5 | 5 | Complex
7294 | CA | 377 | Grayson | 2021 | 4 | Many | Many | Many | Multiple | 136 | 5684 | 5256 |  |  |  | 72 | 0 | 0 | 69665 | 69665 |  | 0 |  | 69665 |  | 0 |  |  | 1.228 | 1.224 | 234 | 233 | 18 | 18 | 720 |  | (RI) Recirculate: Induced Draft |  | RI | Closed | Reclaimed | Discharge | Municipal | Municipal - City of Glendale | MX | 12 | 1953 | 7 | 1977 | OP | 9 | 1959 | 7 | 1977 | OP | 12 | 1953 | 7 | 1977 | N | NG | MX | N/A | Electric Utility | 1 | 7 | 5 | 5 | Complex
7294 | CA | 377 | Grayson | 2021 | 5 | Many | Many | Many | Multiple | 136 | 0 | 0 |  |  |  | 72 | 0 | 0 | 7740 | 7740 |  | 0 |  | 7740 |  | 0 |  |  | 0.175 | 0.175 |  |  | 23 | 23 | 744 |  | (RI) Recirculate: Induced Draft |  | RI | Closed | Reclaimed | Discharge | Municipal | Municipal - City of Glendale | MX | 12 | 1953 | 7 | 1977 | OP | 9 | 1959 | 7 | 1977 | OP | 12 | 1953 | 7 | 1977 | N | NG | MX | N/A | Electric Utility | 1 | 7 | 5 | 5 | Complex
7294 | CA | 377 | Grayson | 2021 | 6 | Many | Many | Many | Multiple | 136 | 515 | 479 |  |  |  | 72 | 0 | 0 | 6389 | 6389 |  | 0 |  | 6389 |  | 0 |  |  | 1.437 | 1.432 | 3000 | 2990 | 225 | 224 | 720 |  | (RI) Recirculate: Induced Draft |  | RI | Closed | Reclaimed | Discharge | Municipal | Municipal - City of Glendale | MX | 12 | 1953 | 7 | 1977 | OP | 9 | 1959 | 7 | 1977 | OP | 12 | 1953 | 7 | 1977 | N | NG | MX | N/A | Electric Utility | 1 | 7 | 5 | 5 | Complex
7294 | CA | 377 | Grayson | 2021 | 7 | Many | Many | Many | Multiple | 136 | 17611 | 16412 |  |  |  | 72 | 2395 | 2385 | 250346 | 213694 |  | 36651 |  | 250346 |  | 0 |  |  | 9.277 | 6.697 | 565 | 408 |  |  | 744 |  | (RI) Recirculate: Induced Draft |  | RI | Closed | Reclaimed | Discharge | Municipal | Municipal - City of Glendale | MX | 12 | 1953 | 7 | 1977 | OP | 9 | 1959 | 7 | 1977 | OP | 12 | 1953 | 7 | 1977 | N | NG | MX | N/A | Electric Utility | 1 | 7 | 5 | 5 | Complex
7294 | CA | 377 | Grayson | 2021 | 8 | Many | Many | Many | Multiple | 136 | 20753 | 19015 |  |  |  | 72 | 2525 | 2503 | 289463 | 248101 |  | 41362 |  | 289463 |  | 0 |  |  | 8.421 | 6.811 | 443 | 358 |  |  | 744 |  | (RI) Recirculate: Induced Draft |  | RI | Closed | Reclaimed | Discharge | Municipal | Municipal - City of Glendale | MX | 12 | 1953 | 7 | 1977 | OP | 9 | 1959 | 7 | 1977 | OP | 12 | 1953 | 7 | 1977 | N | NG | MX | N/A | Electric Utility | 1 | 7 | 5 | 5 | Complex
7294 | CA | 377 | Grayson | 2021 | 9 | Many | Many | Many | Multiple | 136 | 18389 | 16852 |  |  |  | 72 | 1903 | 1886 | 253547 | 222466 |  | 31081 |  | 253547 |  | 0 |  |  | 7.295 | 7.157 | 433 | 425 |  |  | 720 |  | (RI) Recirculate: Induced Draft |  | RI | Closed | Reclaimed | Discharge | Municipal | Municipal - City of Glendale | MX | 12 | 1953 | 7 | 1977 | OP | 9 | 1959 | 7 | 1977 | OP | 12 | 1953 | 7 | 1977 | N | NG | MX | N/A | Electric Utility | 1 | 7 | 5 | 5 | Complex
7294 | CA | 377 | Grayson | 2021 | 10 | Many | Many | Many | Multiple | 136 | 13636 | 12679 |  |  |  | 72 | 133 | 132 | 183941 | 181582 |  | 2359 |  | 183941 |  | 0 |  |  | 10.393 | 8.91 | 820 | 703 |  |  | 744 |  | (RI) Recirculate: Induced Draft |  | RI | Closed | Reclaimed | Discharge | Municipal | Municipal - City of Glendale | MX | 12 | 1953 | 7 | 1977 | OP | 9 | 1959 | 7 | 1977 | OP | 12 | 1953 | 7 | 1977 | N | NG | MX | N/A | Electric Utility | 1 | 7 | 5 | 5 | Complex
7294 | CA | 377 | Grayson | 2021 | 11 | Many | Many | Many | Multiple | 136 | 8096 | 7518 |  |  |  | 72 | 51 | 51 | 110294 | 109317 |  | 977 |  | 110294 |  | 0 |  |  | 6.878 | 5.617 | 915 | 747 |  |  | 720 |  | (RI) Recirculate: Induced Draft |  | RI | Closed | Reclaimed | Discharge | Municipal | Municipal - City of Glendale | MX | 12 | 1953 | 7 | 1977 | OP | 9 | 1959 | 7 | 1977 | OP | 12 | 1953 | 7 | 1977 | N | NG | MX | N/A | Electric Utility | 1 | 7 | 5 | 5 | Complex
7294 | CA | 377 | Grayson | 2021 | 12 | Many | Many | Many | Multiple | 136 | 615 | 565 |  |  |  | 72 | 0 | 0 | 7806 | 7806 |  | 0 |  | 7806 |  | 0 |  |  | 0.64 | 0.152 | 1133 | 269 | 82 | 19 | 744 |  | (RI) Recirculate: Induced Draft |  | RI | Closed | Reclaimed | Discharge | Municipal | Municipal - City of Glendale | MX | 12 | 1953 | 7 | 1977 | OP | 9 | 1959 | 7 | 1977 | OP | 12 | 1953 | 7 | 1977 | N | NG | MX | N/A | Electric Utility | 1 | 7 | 5 | 5 | Complex
12384 | IL | 384 | Joliet 29 | 2021 | 1 | Many | Many | Many | Natural Gas Steam Turbine | 1036 | 0 | 0 | [6 empty] | 0 | 0 |  |  | 0 | 0 |  |  |  |  | 0 | 0 |  |  |  |  | 0 |  | (ON) Once through No Cool Pond | HT | ON | Open | Fresh | Surface | Desplaines River | Desplaines River | OP | 4 | 1965 | 3 | 1966 | OP | 2 | 1965 | 2 | 1965 | OP | 4 | 1965 | 3 | 1966 | N | NG | ST | N/A | IPP Non-CHP | 1 | 2 | 4 | 2 | Complex
12384 | IL | 384 | Joliet 29 | 2021 | 2 | Many | Many | Many | Natural Gas Steam Turbine | 1036 | 0 | 0 | [6 empty] | 0 | 0 |  |  | 0 | 0 |  |  |  |  | 0 | 0 |  |  |  |  | 0 |  | (ON) Once through No Cool Pond | HT | ON | Open | Fresh | Surface | Desplaines River | Desplaines River | OP | 4 | 1965 | 3 | 1966 | OP | 2 | 1965 | 2 | 1965 | OP | 4 | 1965 | 3 | 1966 | N | NG | ST | N/A | IPP Non-CHP | 1 | 2 | 4 | 2 | Complex
12384 | IL | 384 | Joliet 29 | 2021 | 3 | Many | Many | Many | Natural Gas Steam Turbine | 1036 | 0 | 0 | [6 empty] | 0 | 0 |  |  | 0 | 0 |  |  |  |  | 0 | 0 |  |  |  |  | 0 |  | (ON) Once through No Cool Pond | HT | ON | Open | Fresh | Surface | Desplaines River | Desplaines River | OP | 4 | 1965 | 3 | 1966 | OP | 2 | 1965 | 2 | 1965 | OP | 4 | 1965 | 3 | 1966 | N | NG | ST | N/A | IPP Non-CHP | 1 | 2 | 4 | 2 | Complex
12384 | IL | 384 | Joliet 29 | 2021 | 4 | Many | Many | Many | Natural Gas Steam Turbine | 1036 | 27865 | 26796 | [6 empty] | 288074 | 288074 |  |  | 0 | 288074 |  |  |  |  | 291.791 | 0 | 10889 | 0 | 1013 | 0 | 47 |  | (ON) Once through No Cool Pond | HT | ON | Open | Fresh | Surface | Desplaines River | Desplaines River | OP | 4 | 1965 | 3 | 1966 | OP | 2 | 1965 | 2 | 1965 | OP | 4 | 1965 | 3 | 1966 | N | NG | ST | N/A | IPP Non-CHP | 1 | 2 | 4 | 2 | Complex
12384 | IL | 384 | Joliet 29 | 2021 | 5 | Many | Many | Many | Natural Gas Steam Turbine | 1036 | 83007 | 77422 | [6 empty] | 841662 | 841662 |  |  | 0 | 841662 |  |  |  |  | 1929.791 | 0 | 24926 | 0 | 2293 | 0 | 157 |  | (ON) Once through No Cool Pond | HT | ON | Open | Fresh | Surface | Desplaines River | Desplaines River | OP | 4 | 1965 | 3 | 1966 | OP | 2 | 1965 | 2 | 1965 | OP | 4 | 1965 | 3 | 1966 | N | NG | ST | N/A | IPP Non-CHP | 1 | 2 | 4 | 2 | Complex
12384 | IL | 384 | Joliet 29 | 2021 | 6 | Many | Many | Many | Natural Gas Steam Turbine | 1036 | 112511 | 108042 | [6 empty] | 1175832 | 1175832 |  |  | 0 | 1175832 |  |  |  |  | 4503.004 |  | 41678 |  | 3830 |  | 228 |  | (ON) Once through No Cool Pond | HT | ON | Open | Fresh | Surface | Desplaines River | Desplaines River | OP | 4 | 1965 | 3 | 1966 | OP | 2 | 1965 | 2 | 1965 | OP | 4 | 1965 | 3 | 1966 | N | NG | ST | N/A | IPP Non-CHP | 1 | 2 | 4 | 2 | Complex
12384 | IL | 384 | Joliet 29 | 2021 | 7 | Many | Many | Many | Natural Gas Steam Turbine | 1036 | 108808 | 104282 | [6 empty] | 1127362 | 1127362 |  |  | 0 | 1127362 |  |  |  |  | 6860.464 |  | 65788 |  | 6085 |  | 229 |  | (ON) Once through No Cool Pond | HT | ON | Open | Fresh | Surface | Desplaines River | Desplaines River | OP | 4 | 1965 | 3 | 1966 | OP | 2 | 1965 | 2 | 1965 | OP | 4 | 1965 | 3 | 1966 | N | NG | ST | N/A | IPP Non-CHP | 1 | 2 | 4 | 2 | Complex
12384 | IL | 384 | Joliet 29 | 2021 | 8 | Many | Many | Many | Natural Gas Steam Turbine | 1036 | 219862 | 203806 | [6 empty] | 2257193 | 2257193 |  |  | 0 | 2257193 |  |  |  |  | 14861.867 |  | 72922 |  | 6584 |  | 395 |  | (ON) Once through No Cool Pond | HT | ON | Open | Fresh | Surface | Desplaines River | Desplaines River | OP | 4 | 1965 | 3 | 1966 | OP | 2 | 1965 | 2 | 1965 | OP | 4 | 1965 | 3 | 1966 | N | NG | ST | N/A | IPP Non-CHP | 1 | 2 | 4 | 2 | Complex
12384 | IL | 384 | Joliet 29 | 2021 | 9 | Many | Many | Many | Natural Gas Steam Turbine | 1036 | 41423 | 37235 | [6 empty] | 447397 | 447397 |  |  | 0 | 447397 |  |  |  |  | 783.331 |  | 21037 |  | 1751 |  | 80 |  | (ON) Once through No Cool Pond | HT | ON | Open | Fresh | Surface | Desplaines River | Desplaines River | OP | 4 | 1965 | 3 | 1966 | OP | 2 | 1965 | 2 | 1965 | OP | 4 | 1965 | 3 | 1966 | N | NG | ST | N/A | IPP Non-CHP | 1 | 2 | 4 | 2 | Complex
12384 | IL | 384 | Joliet 29 | 2021 | 10 | Many | Many | Many | Natural Gas Steam Turbine | 1036 | 31761 | 29448 | [6 empty] | 343797 | 343797 |  |  | 0 | 343797 |  |  |  |  | 3695.582 |  | 125495 |  | 10749 |  | 122 |  | (ON) Once through No Cool Pond | HT | ON | Open | Fresh | Surface | Desplaines River | Desplaines River | OP | 4 | 1965 | 3 | 1966 | OP | 2 | 1965 | 2 | 1965 | OP | 4 | 1965 | 3 | 1966 | N | NG | ST | N/A | IPP Non-CHP | 1 | 2 | 4 | 2 | Complex
12384 | IL | 384 | Joliet 29 | 2021 | 11 | Many | Many | Many | Natural Gas Steam Turbine | 1036 | 87136 | 81804 | [6 empty] | 831790 | 831790 |  |  | 0 | 831790 |  |  |  |  | 3038.499 |  | 37144 |  | 3653 |  | 177 |  | (ON) Once through No Cool Pond | HT | ON | Open | Fresh | Surface | Desplaines River | Desplaines River | OP | 4 | 1965 | 3 | 1966 | OP | 2 | 1965 | 2 | 1965 | OP | 4 | 1965 | 3 | 1966 | N | NG | ST | N/A | IPP Non-CHP | 1 | 2 | 4 | 2 | Complex
12384 | IL | 384 | Joliet 29 | 2021 | 12 | Many | Many | Many | Natural Gas Steam Turbine | 1036 | 35131 | 32964 | [6 empty] | 342473 | 342473 |  |  | 0 | 342473 |  |  |  |  | 354.457 |  | 10753 |  | 1035 |  | 47 |  | (ON) Once through No Cool Pond | HT | ON | Open | Fresh | Surface | Desplaines River | Desplaines River | OP | 4 | 1965 | 3 | 1966 | OP | 2 | 1965 | 2 | 1965 | OP | 4 | 1965 | 3 | 1966 | N | NG | ST | N/A | IPP Non-CHP | 1 | 2 | 4 | 2 | Complex
9216 | CA | 389 | El Centro Hybrid | 2021 | 1 | 4 | 4 | 4 | Natural Gas Steam Turbine | 67.6 | 0 | -60 | [6 empty] | 0 | 0 |  |  |  | 0 | 0 | [9 empty] | 0 |  | (RI) Recirculate: Induced Draft |  | RI | Closed | Fresh | Surface | Dogwood Canal | Injection Wells/Central Drain #5 | OP | 8 | 1968 | 8 | 1968 | OP | 8 | 1968 | 8 | 1968 | OP | 8 | 1968 | 8 | 1968 | N | NG | ST | N/A | Electric Utility | 1 | 1 | 1 | 1 | Simple
9216 | CA | 389 | El Centro Hybrid | 2021 | 2 | 4 | 4 | 4 | Natural Gas Steam Turbine | 67.6 | 0 | -6 | [6 empty] | 0 | 0 |  |  |  | 0 | 0 | [9 empty] | 0 |  | (RI) Recirculate: Induced Draft |  | RI | Closed | Fresh | Surface | Dogwood Canal | Injection Wells/Central Drain #5 | OP | 8 | 1968 | 8 | 1968 | OP | 8 | 1968 | 8 | 1968 | OP | 8 | 1968 | 8 | 1968 | N | NG | ST | N/A | Electric Utility | 1 | 1 | 1 | 1 | Simple
9216 | CA | 389 | El Centro Hybrid | 2021 | 3 | 4 | 4 | 4 | Natural Gas Steam Turbine | 67.6 | 7023 | 6460 | [6 empty] | 84281 | 84281 |  |  |  | 84281 | 0 |  |  |  | 147.23 | 147.2 | 22791 | 22786 | 1747 | 1747 | 227 |  | (RI) Recirculate: Induced Draft |  | RI | Closed | Fresh | Surface | Dogwood Canal | Injection Wells/Central Drain #5 | OP | 8 | 1968 | 8 | 1968 | OP | 8 | 1968 | 8 | 1968 | OP | 8 | 1968 | 8 | 1968 | N | NG | ST | N/A | Electric Utility | 1 | 1 | 1 | 1 | Simple
9216 | CA | 389 | El Centro Hybrid | 2021 | 4 | 4 | 4 | 4 | Natural Gas Steam Turbine | 67.6 | 20145 | 19093 | [6 empty] | 244976 | 244976 |  |  |  | 244976 | 0 |  |  |  | 107.61 | 107.33 | 5636 | 5621 | 439 | 438 | 720 |  | (RI) Recirculate: Induced Draft |  | RI | Closed | Fresh | Surface | Dogwood Canal | Injection Wells/Central Drain #5 | OP | 8 | 1968 | 8 | 1968 | OP | 8 | 1968 | 8 | 1968 | OP | 8 | 1968 | 8 | 1968 | N | NG | ST | N/A | Electric Utility | 1 | 1 | 1 | 1 | Simple
9216 | CA | 389 | El Centro Hybrid | 2021 | 5 | 4 | 4 | 4 | Natural Gas Steam Turbine | 67.6 | 1186 | 975 | [6 empty] | 13829 | 13829 |  |  |  | 13829 | 0 |  |  |  | 128.52 | 128.5 | 131815 | 131795 | 9294 | 9292 | 45 |  | (RI) Recirculate: Induced Draft |  | RI | Closed | Fresh | Surface | Dogwood Canal | Injection Wells/Central Drain #5 | OP | 8 | 1968 | 8 | 1968 | OP | 8 | 1968 | 8 | 1968 | OP | 8 | 1968 | 8 | 1968 | N | NG | ST | N/A | Electric Utility | 1 | 1 | 1 | 1 | Simple
9216 | CA | 389 | El Centro Hybrid | 2021 | 6 | 4 | 4 | 4 | Natural Gas Steam Turbine | 67.6 | 8655 | 7700 | [6 empty] | 100997 | 100997 |  |  |  | 100997 | 0 |  |  |  | 8.28 | 7.26 | 1075 | 943 | 82 | 72 | 333 |  | (RI) Recirculate: Induced Draft |  | RI | Closed | Fresh | Surface | Dogwood Canal | Injection Wells/Central Drain #5 | OP | 8 | 1968 | 8 | 1968 | OP | 8 | 1968 | 8 | 1968 | OP | 8 | 1968 | 8 | 1968 | N | NG | ST | N/A | Electric Utility | 1 | 1 | 1 | 1 | Simple
9216 | CA | 389 | El Centro Hybrid | 2021 | 7 | 4 | 4 | 4 | Natural Gas Steam Turbine | 67.6 | 22595 | 20571 | [6 empty] | 259825 | 259825 |  |  |  | 259825 | 0 |  |  |  | 24.98 | 21.71 | 1214 | 1055 | 96 | 84 | 741 |  | (RI) Recirculate: Induced Draft |  | RI | Closed | Fresh | Surface | Dogwood Canal | Injection Wells/Central Drain #5 | OP | 8 | 1968 | 8 | 1968 | OP | 8 | 1968 | 8 | 1968 | OP | 8 | 1968 | 8 | 1968 | N | NG | ST | N/A | Electric Utility | 1 | 1 | 1 | 1 | Simple
9216 | CA | 389 | El Centro Hybrid | 2021 | 8 | 4 | 4 | 4 | Natural Gas Steam Turbine | 67.6 | 22722 | 20657 | [6 empty] | 264012 | 264012 |  |  |  | 264012 | 0 |  |  |  | 78.53 | 75.35 | 3802 | 3648 | 297 | 285 | 744 |  | (RI) Recirculate: Induced Draft |  | RI | Closed | Fresh | Surface | Dogwood Canal | Injection Wells/Central Drain #5 | OP | 8 | 1968 | 8 | 1968 | OP | 8 | 1968 | 8 | 1968 | OP | 8 | 1968 | 8 | 1968 | N | NG | ST | N/A | Electric Utility | 1 | 1 | 1 | 1 | Simple
9216 | CA | 389 | El Centro Hybrid | 2021 | 9 | 4 | 4 | 4 | Natural Gas Steam Turbine | 67.6 | 17354 | 15489 | [6 empty] | 207027 | 207027 |  |  |  | 207027 | 0 |  |  |  | 17.1 | 14.35 | 1104 | 926 | 83 | 69 | 720 |  | (RI) Recirculate: Induced Draft |  | RI | Closed | Fresh | Surface | Dogwood Canal | Injection Wells/Central Drain #5 | OP | 8 | 1968 | 8 | 1968 | OP | 8 | 1968 | 8 | 1968 | OP | 8 | 1968 | 8 | 1968 | N | NG | ST | N/A | Electric Utility | 1 | 1 | 1 | 1 | Simple
9216 | CA | 389 | El Centro Hybrid | 2021 | 10 | 4 | 4 | 4 | Natural Gas Steam Turbine | 67.6 | 12784 | 11609 | [6 empty] | 151327 | 151327 |  |  |  | 151327 | 0 |  |  |  | 11.19 | 9.34 | 964 | 805 | 74 | 62 | 503 |  | (RI) Recirculate: Induced Draft |  | RI | Closed | Fresh | Surface | Dogwood Canal | Injection Wells/Central Drain #5 | OP | 8 | 1968 | 8 | 1968 | OP | 8 | 1968 | 8 | 1968 | OP | 8 | 1968 | 8 | 1968 | N | NG | ST | N/A | Electric Utility | 1 | 1 | 1 | 1 | Simple
9216 | CA | 389 | El Centro Hybrid | 2021 | 11 | 4 | 4 | 4 | Natural Gas Steam Turbine | 67.6 | 0 | -73 | [6 empty] | 0 | 0 |  |  |  | 0 | 0 | [9 empty] | 0 |  | (RI) Recirculate: Induced Draft |  | RI | Closed | Fresh | Surface | Dogwood Canal | Injection Wells/Central Drain #5 | OP | 8 | 1968 | 8 | 1968 | OP | 8 | 1968 | 8 | 1968 | OP | 8 | 1968 | 8 | 1968 | N | NG | ST | N/A | Electric Utility | 1 | 1 | 1 | 1 | Simple
9216 | CA | 389 | El Centro Hybrid | 2021 | 12 | 4 | 4 | 4 | Natural Gas Steam Turbine | 67.6 | 0 | -69 | [6 empty] | 0 | 0 |  |  |  | 0 | 0 | [9 empty] | 0 |  | (RI) Recirculate: Induced Draft |  | RI | Closed | Fresh | Surface | Dogwood Canal | Injection Wells/Central Drain #5 | OP | 8 | 1968 | 8 | 1968 | OP | 8 | 1968 | 8 | 1968 | OP | 8 | 1968 | 8 | 1968 | N | NG | ST | N/A | Electric Utility | 1 | 1 | 1 | 1 | Simple
9216 | CA | 389 | El Centro Hybrid | 2021 | 1 | Many | UNIT 2 | 2 | Natural Gas Fired Combined Cycle | 32.5 | 0 | -105 |  |  |  | 73 | 0 | -69 | 0 | 0 |  | 0 |  | 0 | 0 | [9 empty] | 0 |  | (RI) Recirculate: Induced Draft |  | RI | Closed | Fresh | Surface | Dogwood Canal | Injection Wells/Central Drain #5 | OP | 8 | 1952 | 6 | 1993 | OP | 3 | 1993 | 3 | 1993 | OP | 8 | 1952 | 8 | 1952 | N | NG | CC | N/A | Electric Utility | 1 | 2 | 1 | 1 | 1C 1B MG
9216 | CA | 389 | El Centro Hybrid | 2021 | 2 | Many | UNIT 2 | 2 | Natural Gas Fired Combined Cycle | 32.5 | 0 | -112 |  |  |  | 73 | 0 | -58 | 0 | 0 |  | 0 |  | 0 | 0 | [9 empty] | 0 |  | (RI) Recirculate: Induced Draft |  | RI | Closed | Fresh | Surface | Dogwood Canal | Injection Wells/Central Drain #5 | OP | 8 | 1952 | 6 | 1993 | OP | 3 | 1993 | 3 | 1993 | OP | 8 | 1952 | 8 | 1952 | N | NG | CC | N/A | Electric Utility | 1 | 2 | 1 | 1 | 1C 1B MG
9216 | CA | 389 | El Centro Hybrid | 2021 | 3 | Many | UNIT 2 | 2 | Natural Gas Fired Combined Cycle | 32.5 | 0 | -137 |  |  |  | 73 | 0 | -58 | 0 | 0 |  | 0 |  | 0 | 0 | [9 empty] | 0 |  | (RI) Recirculate: Induced Draft |  | RI | Closed | Fresh | Surface | Dogwood Canal | Injection Wells/Central Drain #5 | OP | 8 | 1952 | 6 | 1993 | OP | 3 | 1993 | 3 | 1993 | OP | 8 | 1952 | 8 | 1952 | N | NG | CC | N/A | Electric Utility | 1 | 2 | 1 | 1 | 1C 1B MG
9216 | CA | 389 | El Centro Hybrid | 2021 | 4 | Many | UNIT 2 | 2 | Natural Gas Fired Combined Cycle | 32.5 | 14021 | 13520 |  |  |  | 73 | 32150 | 31605 | 407316 | 0 |  | 407316 |  | 407316 | 0 |  |  |  | 20.3 | 18.75 | 1501 | 1387 |  |  | 528 |  | (RI) Recirculate: Induced Draft |  | RI | Closed | Fresh | Surface | Dogwood Canal | Injection Wells/Central Drain #5 | OP | 8 | 1952 | 6 | 1993 | OP | 3 | 1993 | 3 | 1993 | OP | 8 | 1952 | 8 | 1952 | N | NG | CC | N/A | Electric Utility | 1 | 2 | 1 | 1 | 1C 1B MG
9216 | CA | 389 | El Centro Hybrid | 2021 | 5 | Many | UNIT 2 | 2 | Natural Gas Fired Combined Cycle | 32.5 | 4503 | 4184 |  |  |  | 73 | 9918 | 9698 | 136868 | 0 |  | 136868 |  | 136868 | 0 |  |  |  | 30.02 | 29.8 | 7175 | 7122 |  |  | 186 |  | (RI) Recirculate: Induced Draft |  | RI | Closed | Fresh | Surface | Dogwood Canal | Injection Wells/Central Drain #5 | OP | 8 | 1952 | 6 | 1993 | OP | 3 | 1993 | 3 | 1993 | OP | 8 | 1952 | 8 | 1952 | N | NG | CC | N/A | Electric Utility | 1 | 2 | 1 | 1 | 1C 1B MG
9216 | CA | 389 | El Centro Hybrid | 2021 | 6 | Many | UNIT 2 | 2 | Natural Gas Fired Combined Cycle | 32.5 | 18474 | 17726 |  |  |  | 73 | 39757 | 39064 | 525841 | 0 |  | 525841 |  | 525841 | 0 |  |  |  | 52.14 | 47.05 | 2941 | 2654 |  |  | 717 |  | (RI) Recirculate: Induced Draft |  | RI | Closed | Fresh | Surface | Dogwood Canal | Injection Wells/Central Drain #5 | OP | 8 | 1952 | 6 | 1993 | OP | 3 | 1993 | 3 | 1993 | OP | 8 | 1952 | 8 | 1952 | N | NG | CC | N/A | Electric Utility | 1 | 2 | 1 | 1 | 1C 1B MG
9216 | CA | 389 | El Centro Hybrid | 2021 | 7 | Many | UNIT 2 | 2 | Natural Gas Fired Combined Cycle | 32.5 | 19221 | 18368 |  |  |  | 73 | 41464 | 40722 | 551833 | 0 |  | 551833 |  | 551833 | 0 |  |  |  | 53.5 | 46 | 2913 | 2504 |  |  | 744 |  | (RI) Recirculate: Induced Draft |  | RI | Closed | Fresh | Surface | Dogwood Canal | Injection Wells/Central Drain #5 | OP | 8 | 1952 | 6 | 1993 | OP | 3 | 1993 | 3 | 1993 | OP | 8 | 1952 | 8 | 1952 | N | NG | CC | N/A | Electric Utility | 1 | 2 | 1 | 1 | 1C 1B MG
9216 | CA | 389 | El Centro Hybrid | 2021 | 8 | Many | UNIT 2 | 2 | Natural Gas Fired Combined Cycle | 32.5 | 19643 | 18808 |  |  |  | 73 | 42931 | 42194 | 567632 | 0 |  | 567632 |  | 567632 | 0 |  |  |  | 55.9 | 48 | 2972 | 2552 |  |  | 744 |  | (RI) Recirculate: Induced Draft |  | RI | Closed | Fresh | Surface | Dogwood Canal | Injection Wells/Central Drain #5 | OP | 8 | 1952 | 6 | 1993 | OP | 3 | 1993 | 3 | 1993 | OP | 8 | 1952 | 8 | 1952 | N | NG | CC | N/A | Electric Utility | 1 | 2 | 1 | 1 | 1C 1B MG
9216 | CA | 389 | El Centro Hybrid | 2021 | 9 | Many | UNIT 2 | 2 | Natural Gas Fired Combined Cycle | 32.5 | 10330 | 9810 |  |  |  | 73 | 22933 | 22520 | 307467 | 0 |  | 307467 |  | 307467 | 0 |  |  |  | 41.36 | 37.08 | 4216 | 3780 |  |  | 383 |  | (RI) Recirculate: Induced Draft |  | RI | Closed | Fresh | Surface | Dogwood Canal | Injection Wells/Central Drain #5 | OP | 8 | 1952 | 6 | 1993 | OP | 3 | 1993 | 3 | 1993 | OP | 8 | 1952 | 8 | 1952 | N | NG | CC | N/A | Electric Utility | 1 | 2 | 1 | 1 | 1C 1B MG
9216 | CA | 389 | El Centro Hybrid | 2021 | 10 | Many | UNIT 2 | 2 | Natural Gas Fired Combined Cycle | 32.5 | 0 | -185 |  |  |  | 73 | 0 | -35 | 0 | 0 |  | 0 |  | 0 | 0 | [9 empty] | 0 |  | (RI) Recirculate: Induced Draft |  | RI | Closed | Fresh | Surface | Dogwood Canal | Injection Wells/Central Drain #5 | OP | 8 | 1952 | 6 | 1993 | OP | 3 | 1993 | 3 | 1993 | OP | 8 | 1952 | 8 | 1952 | N | NG | CC | N/A | Electric Utility | 1 | 2 | 1 | 1 | 1C 1B MG
9216 | CA | 389 | El Centro Hybrid | 2021 | 11 | Many | UNIT 2 | 2 | Natural Gas Fired Combined Cycle | 32.5 | 0 | -148 |  |  |  | 73 | 0 | -30 | 0 | 0 |  | 0 |  | 0 | 0 | [9 empty] | 0 |  | (RI) Recirculate: Induced Draft |  | RI | Closed | Fresh | Surface | Dogwood Canal | Injection Wells/Central Drain #5 | OP | 8 | 1952 | 6 | 1993 | OP | 3 | 1993 | 3 | 1993 | OP | 8 | 1952 | 8 | 1952 | N | NG | CC | N/A | Electric Utility | 1 | 2 | 1 | 1 | 1C 1B MG
9216 | CA | 389 | El Centro Hybrid | 2021 | 12 | Many | UNIT 2 | 2 | Natural Gas Fired Combined Cycle | 32.5 | 0 | -153 |  |  |  | 73 | 0 | -39 | 0 | 0 |  | 0 |  | 0 | 0 | [9 empty] | 0 |  | (RI) Recirculate: Induced Draft |  | RI | Closed | Fresh | Surface | Dogwood Canal | Injection Wells/Central Drain #5 | OP | 8 | 1952 | 6 | 1993 | OP | 3 | 1993 | 3 | 1993 | OP | 8 | 1952 | 8 | 1952 | N | NG | CC | N/A | Electric Utility | 1 | 2 | 1 | 1 | 1C 1B MG
9216 | CA | 389 | El Centro Hybrid | 2021 | 1 | Many | Many | 30 | Natural Gas Fired Combined Cycle | 42 | 9130 | 8746 |  |  |  | 78 | 16228 | 15923 | 203880 | 0 |  | 203880 |  | 203880 |  |  |  |  | 6.65 | 5.87 | 760 | 671 |  |  | 299 |  | (RI) Recirculate: Induced Draft |  | RI | Closed | Fresh | Surface | Dogwood Canal | Injection Wells/Central Drain #5 | OP | 10 | 2012 | 10 | 2012 | OP | 10 | 2012 | 10 | 2012 | OP | 10 | 2012 | 10 | 2012 | N | NG | CC | Y | Electric Utility | 1 | 3 | 2 | 1 | 1C MB MG
9216 | CA | 389 | El Centro Hybrid | 2021 | 2 | Many | Many | 30 | Natural Gas Fired Combined Cycle | 42 | 21665 | 20869 |  |  |  | 78 | 36550 | 36036 | 458129 | 0 |  | 458129 |  | 458129 |  |  |  |  | 16.78 | 13.84 | 804 | 663 |  |  | 672 |  | (RI) Recirculate: Induced Draft |  | RI | Closed | Fresh | Surface | Dogwood Canal | Injection Wells/Central Drain #5 | OP | 10 | 2012 | 10 | 2012 | OP | 10 | 2012 | 10 | 2012 | OP | 10 | 2012 | 10 | 2012 | N | NG | CC | Y | Electric Utility | 1 | 3 | 2 | 1 | 1C MB MG
9216 | CA | 389 | El Centro Hybrid | 2021 | 3 | Many | Many | 30 | Natural Gas Fired Combined Cycle | 42 | 12572 | 12026 |  |  |  | 78 | 23053 | 22682 | 279022 | 0 |  | 279022 |  | 279022 |  |  |  |  | 10.05 | 8.31 | 836 | 691 |  |  | 550 |  | (RI) Recirculate: Induced Draft |  | RI | Closed | Fresh | Surface | Dogwood Canal | Injection Wells/Central Drain #5 | OP | 10 | 2012 | 10 | 2012 | OP | 10 | 2012 | 10 | 2012 | OP | 10 | 2012 | 10 | 2012 | N | NG | CC | Y | Electric Utility | 1 | 3 | 2 | 1 | 1C MB MG
9216 | CA | 389 | El Centro Hybrid | 2021 | 4 | Many | Many | 30 | Natural Gas Fired Combined Cycle | 42 | 100 | 29 |  |  |  | 78 | 405 | 283 | 4742 | 0 |  | 4742 |  | 4742 |  |  |  |  | 0.73 | 0.713 | 25172 | 24586 |  |  | 14 |  | (RI) Recirculate: Induced Draft |  | RI | Closed | Fresh | Surface | Dogwood Canal | Injection Wells/Central Drain #5 | OP | 10 | 2012 | 10 | 2012 | OP | 10 | 2012 | 10 | 2012 | OP | 10 | 2012 | 10 | 2012 | N | NG | CC | Y | Electric Utility | 1 | 3 | 2 | 1 | 1C MB MG
9216 | CA | 389 | El Centro Hybrid | 2021 | 5 | Many | Many | 30 | Natural Gas Fired Combined Cycle | 42 | 22877 | 21898 |  |  |  | 78 | 41508 | 40928 | 482048 | 0 |  | 482048 |  | 482048 |  |  |  |  | 20.84 | 20.55 | 952 | 938 |  |  | 744 |  | (RI) Recirculate: Induced Draft |  | RI | Closed | Fresh | Surface | Dogwood Canal | Injection Wells/Central Drain #5 | OP | 10 | 2012 | 10 | 2012 | OP | 10 | 2012 | 10 | 2012 | OP | 10 | 2012 | 10 | 2012 | N | NG | CC | Y | Electric Utility | 1 | 3 | 2 | 1 | 1C MB MG
9216 | CA | 389 | El Centro Hybrid | 2021 | 6 | Many | Many | 30 | Natural Gas Fired Combined Cycle | 42 | 24408 | 23345 |  |  |  | 78 | 46473 | 45854 | 522642 | 0 |  | 522642 |  | 522642 |  |  |  |  | 20.4 | 14.95 | 874 | 640 |  |  | 720 |  | (RI) Recirculate: Induced Draft |  | RI | Closed | Fresh | Surface | Dogwood Canal | Injection Wells/Central Drain #5 | OP | 10 | 2012 | 10 | 2012 | OP | 10 | 2012 | 10 | 2012 | OP | 10 | 2012 | 10 | 2012 | N | NG | CC | Y | Electric Utility | 1 | 3 | 2 | 1 | 1C MB MG
9216 | CA | 389 | El Centro Hybrid | 2021 | 7 | Many | Many | 30 | Natural Gas Fired Combined Cycle | 42 | 25401 | 24274 |  |  |  | 78 | 49097 | 48424 | 548325 | 0 |  | 548325 |  | 548325 |  |  |  |  | 16.25 | 9.97 | 669 | 411 |  |  | 744 |  | (RI) Recirculate: Induced Draft |  | RI | Closed | Fresh | Surface | Dogwood Canal | Injection Wells/Central Drain #5 | OP | 10 | 2012 | 10 | 2012 | OP | 10 | 2012 | 10 | 2012 | OP | 10 | 2012 | 10 | 2012 | N | NG | CC | Y | Electric Utility | 1 | 3 | 2 | 1 | 1C MB MG
9216 | CA | 389 | El Centro Hybrid | 2021 | 8 | Many | Many | 30 | Natural Gas Fired Combined Cycle | 42 | 23173 | 22087 |  |  |  | 78 | 46503 | 45865 | 512117 | 0 |  | 512117 |  | 512117 |  |  |  |  | 17.32 | 11.5 | 784 | 521 |  |  | 725 |  | (RI) Recirculate: Induced Draft |  | RI | Closed | Fresh | Surface | Dogwood Canal | Injection Wells/Central Drain #5 | OP | 10 | 2012 | 10 | 2012 | OP | 10 | 2012 | 10 | 2012 | OP | 10 | 2012 | 10 | 2012 | N | NG | CC | Y | Electric Utility | 1 | 3 | 2 | 1 | 1C MB MG
9216 | CA | 389 | El Centro Hybrid | 2021 | 9 | Many | Many | 30 | Natural Gas Fired Combined Cycle | 42 | 24531 | 23496 |  |  |  | 78 | 49082 | 48460 | 534212 | 0 |  | 534212 |  | 534212 |  |  |  |  | 18.7 | 13.52 | 796 | 575 |  |  | 720 |  | (RI) Recirculate: Induced Draft |  | RI | Closed | Fresh | Surface | Dogwood Canal | Injection Wells/Central Drain #5 | OP | 10 | 2012 | 10 | 2012 | OP | 10 | 2012 | 10 | 2012 | OP | 10 | 2012 | 10 | 2012 | N | NG | CC | Y | Electric Utility | 1 | 3 | 2 | 1 | 1C MB MG
9216 | CA | 389 | El Centro Hybrid | 2021 | 10 | Many | Many | 30 | Natural Gas Fired Combined Cycle | 42 | 15656 | 14934 |  |  |  | 78 | 32840 | 32393 | 366530 | 0 |  | 366530 |  | 366530 |  |  |  |  | 14.6 | 12.4 | 978 | 830 |  |  | 744 |  | (RI) Recirculate: Induced Draft |  | RI | Closed | Fresh | Surface | Dogwood Canal | Injection Wells/Central Drain #5 | OP | 10 | 2012 | 10 | 2012 | OP | 10 | 2012 | 10 | 2012 | OP | 10 | 2012 | 10 | 2012 | N | NG | CC | Y | Electric Utility | 1 | 3 | 2 | 1 | 1C MB MG
9216 | CA | 389 | El Centro Hybrid | 2021 | 11 | Many | Many | 30 | Natural Gas Fired Combined Cycle | 42 | 11930 | 11328 |  |  |  | 78 | 26260 | 25873 | 291099 | 0 |  | 291099 |  | 291099 |  |  |  |  | 11.27 | 9.49 | 995 | 838 |  |  | 712 |  | (RI) Recirculate: Induced Draft |  | RI | Closed | Fresh | Surface | Dogwood Canal | Injection Wells/Central Drain #5 | OP | 10 | 2012 | 10 | 2012 | OP | 10 | 2012 | 10 | 2012 | OP | 10 | 2012 | 10 | 2012 | N | NG | CC | Y | Electric Utility | 1 | 3 | 2 | 1 | 1C MB MG
9216 | CA | 389 | El Centro Hybrid | 2021 | 12 | Many | Many | 30 | Natural Gas Fired Combined Cycle | 42 | 13184 | 12581 |  |  |  | 78 | 27834 | 27431 | 318190 | 0 |  | 318190 |  | 318190 |  |  |  |  | 10.19 | 8.45 | 810 | 672 |  |  | 744 |  | (RI) Recirculate: Induced Draft |  | RI | Closed | Fresh | Surface | Dogwood Canal | Injection Wells/Central Drain #5 | OP | 10 | 2012 | 10 | 2012 | OP | 10 | 2012 | 10 | 2012 | OP | 10 | 2012 | 10 | 2012 | N | NG | CC | Y | Electric Utility | 1 | 3 | 2 | 1 | 1C MB MG
11208 | CA | 400 | Haynes | 2021 | 1 | 1 | 1 | 1 | Natural Gas Steam Turbine | 222 | 7888 | 7437 | [6 empty] | 91937 | 91937 |  |  |  | 91937 |  | 0 |  |  | 4250 |  | 571467 |  | 46227 |  | 740 | 21 | (ON) Once through No Cool Pond |  | ON | Open | Other | Other | Pacific Ocean | San Gabriel River | OP | 9 | 1962 | 9 | 1962 | OP | 9 | 1962 | 9 | 1962 | OP | 9 | 1962 | 9 | 1962 | N | NG | ST | N/A | Electric Utility | 1 | 1 | 1 | 1 | Simple
11208 | CA | 400 | Haynes | 2021 | 2 | 1 | 1 | 1 | Natural Gas Steam Turbine | 222 | 0 | 0 | [6 empty] | 0 | 0 |  |  |  | 0 |  | 0 |  |  | 3844 | [5 empty] | 668 | 21 | (ON) Once through No Cool Pond |  | ON | Open | Other | Other | Pacific Ocean | San Gabriel River | OP | 9 | 1962 | 9 | 1962 | OP | 9 | 1962 | 9 | 1962 | OP | 9 | 1962 | 9 | 1962 | N | NG | ST | N/A | Electric Utility | 1 | 1 | 1 | 1 | Simple
11208 | CA | 400 | Haynes | 2021 | 3 | 1 | 1 | 1 | Natural Gas Steam Turbine | 222 | 1410 | 1329 | [6 empty] | 19489 | 19489 |  |  |  | 19489 |  | 0 |  |  | 4258 |  | 3203913 |  | 218480 |  | 740 | 21 | (ON) Once through No Cool Pond |  | ON | Open | Other | Other | Pacific Ocean | San Gabriel River | OP | 9 | 1962 | 9 | 1962 | OP | 9 | 1962 | 9 | 1962 | OP | 9 | 1962 | 9 | 1962 | N | NG | ST | N/A | Electric Utility | 1 | 1 | 1 | 1 | Simple
11208 | CA | 400 | Haynes | 2021 | 4 | 1 | 1 | 1 | Natural Gas Steam Turbine | 222 | 4410 | 4177 | [6 empty] | 53474 | 53474 |  |  |  | 53474 |  | 0 |  |  | 4127 |  | 988030 |  | 77177 |  | 717 | 21 | (ON) Once through No Cool Pond |  | ON | Open | Other | Other | Pacific Ocean | San Gabriel River | OP | 9 | 1962 | 9 | 1962 | OP | 9 | 1962 | 9 | 1962 | OP | 9 | 1962 | 9 | 1962 | N | NG | ST | N/A | Electric Utility | 1 | 1 | 1 | 1 | Simple
11208 | CA | 400 | Haynes | 2021 | 5 | 1 | 1 | 1 | Natural Gas Steam Turbine | 222 | 0 | 0 | [6 empty] | 0 | 0 |  |  |  | 0 |  | 0 |  |  | 4264 | [5 empty] | 741 | 21 | (ON) Once through No Cool Pond |  | ON | Open | Other | Other | Pacific Ocean | San Gabriel River | OP | 9 | 1962 | 9 | 1962 | OP | 9 | 1962 | 9 | 1962 | OP | 9 | 1962 | 9 | 1962 | N | NG | ST | N/A | Electric Utility | 1 | 1 | 1 | 1 | Simple
11208 | CA | 400 | Haynes | 2021 | 6 | 1 | 1 | 1 | Natural Gas Steam Turbine | 222 | 12337 | 11680 | [6 empty] | 138782 | 138782 |  |  |  | 138782 |  | 0 |  |  | 4006 |  | 342979 |  | 28865 |  | 716 | 21 | (ON) Once through No Cool Pond |  | ON | Open | Other | Other | Pacific Ocean | San Gabriel River | OP | 9 | 1962 | 9 | 1962 | OP | 9 | 1962 | 9 | 1962 | OP | 9 | 1962 | 9 | 1962 | N | NG | ST | N/A | Electric Utility | 1 | 1 | 1 | 1 | Simple
11208 | CA | 400 | Haynes | 2021 | 7 | 1 | 1 | 1 | Natural Gas Steam Turbine | 222 | 13107 | 12459 | [6 empty] | 147306 | 147306 |  |  |  | 147306 |  | 0 |  |  | 4122 |  | 330845 |  | 27983 |  | 732 | 21 | (ON) Once through No Cool Pond |  | ON | Open | Other | Other | Pacific Ocean | San Gabriel River | OP | 9 | 1962 | 9 | 1962 | OP | 9 | 1962 | 9 | 1962 | OP | 9 | 1962 | 9 | 1962 | N | NG | ST | N/A | Electric Utility | 1 | 1 | 1 | 1 | Simple
11208 | CA | 400 | Haynes | 2021 | 8 | 1 | 1 | 1 | Natural Gas Steam Turbine | 222 | 0 | 0 | [6 empty] | 0 | 0 |  |  |  | 0 |  | 0 |  |  | 4263 | [5 empty] | 743 | 21 | (ON) Once through No Cool Pond |  | ON | Open | Other | Other | Pacific Ocean | San Gabriel River | OP | 9 | 1962 | 9 | 1962 | OP | 9 | 1962 | 9 | 1962 | OP | 9 | 1962 | 9 | 1962 | N | NG | ST | N/A | Electric Utility | 1 | 1 | 1 | 1 | Simple
11208 | CA | 400 | Haynes | 2021 | 9 | 1 | 1 | 1 | Natural Gas Steam Turbine | 222 | 3774 | 3547 | [6 empty] | 45278 | 45278 |  |  |  | 45278 |  | 0 |  |  | 3970 |  | 1119256 |  | 87681 |  | 718 | 21 | (ON) Once through No Cool Pond |  | ON | Open | Other | Other | Pacific Ocean | San Gabriel River | OP | 9 | 1962 | 9 | 1962 | OP | 9 | 1962 | 9 | 1962 | OP | 9 | 1962 | 9 | 1962 | N | NG | ST | N/A | Electric Utility | 1 | 1 | 1 | 1 | Simple
11208 | CA | 400 | Haynes | 2021 | 10 | 1 | 1 | 1 | Natural Gas Steam Turbine | 222 | 0 | 0 | [6 empty] | 0 | 0 |  |  |  | 0 |  | 0 |  |  | 3182 | [5 empty] | 599 | 21 | (ON) Once through No Cool Pond |  | ON | Open | Other | Other | Pacific Ocean | San Gabriel River | OP | 9 | 1962 | 9 | 1962 | OP | 9 | 1962 | 9 | 1962 | OP | 9 | 1962 | 9 | 1962 | N | NG | ST | N/A | Electric Utility | 1 | 1 | 1 | 1 | Simple
11208 | CA | 400 | Haynes | 2021 | 11 | 1 | 1 | 1 | Natural Gas Steam Turbine | 222 | 390 | 368 | [6 empty] | 7295 | 7295 |  |  |  | 7295 |  | 0 |  |  | 4130 |  | 11222826 |  | 566174 |  | 718 | 21 | (ON) Once through No Cool Pond |  | ON | Open | Other | Other | Pacific Ocean | San Gabriel River | OP | 9 | 1962 | 9 | 1962 | OP | 9 | 1962 | 9 | 1962 | OP | 9 | 1962 | 9 | 1962 | N | NG | ST | N/A | Electric Utility | 1 | 1 | 1 | 1 | Simple
11208 | CA | 400 | Haynes | 2021 | 12 | 1 | 1 | 1 | Natural Gas Steam Turbine | 222 | 0 | 0 | [6 empty] | 0 | 0 |  |  |  | 0 |  | 0 |  |  | 4263 | [5 empty] | 741 | 21 | (ON) Once through No Cool Pond |  | ON | Open | Other | Other | Pacific Ocean | San Gabriel River | OP | 9 | 1962 | 9 | 1962 | OP | 9 | 1962 | 9 | 1962 | OP | 9 | 1962 | 9 | 1962 | N | NG | ST | N/A | Electric Utility | 1 | 1 | 1 | 1 | Simple
11208 | CA | 400 | Haynes | 2021 | 1 | 2 | 2 | 2 | Natural Gas Steam Turbine | 222 | 0 | 0 | [6 empty] | 0 | 0 |  |  |  | 0 | 0 |  |  |  | 4242 | [5 empty] | 740 | 21 | (ON) Once through No Cool Pond |  | ON | Open | Other | Other | Pacific Ocean | San Gabriel River | OP | 4 | 1963 | 4 | 1963 | OP | 7 | 1963 | 7 | 1963 | OP | 4 | 1963 | 4 | 1963 | N | NG | ST | N/A | Electric Utility | 1 | 1 | 1 | 1 | Simple
11208 | CA | 400 | Haynes | 2021 | 2 | 2 | 2 | 2 | Natural Gas Steam Turbine | 222 | 0 | 0 | [6 empty] | 0 | 0 |  |  |  | 0 | 0 |  |  |  | 3844 | [5 empty] | 668 | 21 | (ON) Once through No Cool Pond |  | ON | Open | Other | Other | Pacific Ocean | San Gabriel River | OP | 4 | 1963 | 4 | 1963 | OP | 7 | 1963 | 7 | 1963 | OP | 4 | 1963 | 4 | 1963 | N | NG | ST | N/A | Electric Utility | 1 | 1 | 1 | 1 | Simple
11208 | CA | 400 | Haynes | 2021 | 3 | 2 | 2 | 2 | Natural Gas Steam Turbine | 222 | 0 | 0 | [6 empty] | 2062 | 2062 |  |  |  | 2062 | 0 |  |  |  | 4259 |  |  |  | 2065831 |  | 740 | 21 | (ON) Once through No Cool Pond |  | ON | Open | Other | Other | Pacific Ocean | San Gabriel River | OP | 4 | 1963 | 4 | 1963 | OP | 7 | 1963 | 7 | 1963 | OP | 4 | 1963 | 4 | 1963 | N | NG | ST | N/A | Electric Utility | 1 | 1 | 1 | 1 | Simple
11208 | CA | 400 | Haynes | 2021 | 4 | 2 | 2 | 2 | Natural Gas Steam Turbine | 222 | 3529 | 3367 | [6 empty] | 40335 | 40335 |  |  |  | 40335 | 0 |  |  |  | 4129 |  | 1226314 |  | 102367 |  | 718 | 21 | (ON) Once through No Cool Pond |  | ON | Open | Other | Other | Pacific Ocean | San Gabriel River | OP | 4 | 1963 | 4 | 1963 | OP | 7 | 1963 | 7 | 1963 | OP | 4 | 1963 | 4 | 1963 | N | NG | ST | N/A | Electric Utility | 1 | 1 | 1 | 1 | Simple
11208 | CA | 400 | Haynes | 2021 | 5 | 2 | 2 | 2 | Natural Gas Steam Turbine | 222 | 2093 | 2016 | [6 empty] | 23179 | 23179 |  |  |  | 23179 | 0 |  |  |  | 4262 |  | 2114087 |  | 183869 |  | 741 | 21 | (ON) Once through No Cool Pond |  | ON | Open | Other | Other | Pacific Ocean | San Gabriel River | OP | 4 | 1963 | 4 | 1963 | OP | 7 | 1963 | 7 | 1963 | OP | 4 | 1963 | 4 | 1963 | N | NG | ST | N/A | Electric Utility | 1 | 1 | 1 | 1 | Simple
11208 | CA | 400 | Haynes | 2021 | 6 | 2 | 2 | 2 | Natural Gas Steam Turbine | 222 | 11917 | 11360 | [6 empty] | 125747 | 125747 |  |  |  | 125747 | 0 |  |  |  | 3991 |  | 351320 |  | 31738 |  | 713 | 21 | (ON) Once through No Cool Pond |  | ON | Open | Other | Other | Pacific Ocean | San Gabriel River | OP | 4 | 1963 | 4 | 1963 | OP | 7 | 1963 | 7 | 1963 | OP | 4 | 1963 | 4 | 1963 | N | NG | ST | N/A | Electric Utility | 1 | 1 | 1 | 1 | Simple
11208 | CA | 400 | Haynes | 2021 | 7 | 2 | 2 | 2 | Natural Gas Steam Turbine | 222 | 12685 | 12095 | [6 empty] | 133592 | 133592 |  |  |  | 133592 | 0 |  |  |  | 4094 |  | 338487 |  | 30646 |  | 732 | 21 | (ON) Once through No Cool Pond |  | ON | Open | Other | Other | Pacific Ocean | San Gabriel River | OP | 4 | 1963 | 4 | 1963 | OP | 7 | 1963 | 7 | 1963 | OP | 4 | 1963 | 4 | 1963 | N | NG | ST | N/A | Electric Utility | 1 | 1 | 1 | 1 | Simple
11208 | CA | 400 | Haynes | 2021 | 8 | 2 | 2 | 2 | Natural Gas Steam Turbine | 222 | 1902 | 1821 | [6 empty] | 21791 | 21791 |  |  |  | 21791 | 0 |  |  |  | 4251 |  | 2334432 |  | 195085 |  | 742 | 21 | (ON) Once through No Cool Pond |  | ON | Open | Other | Other | Pacific Ocean | San Gabriel River | OP | 4 | 1963 | 4 | 1963 | OP | 7 | 1963 | 7 | 1963 | OP | 4 | 1963 | 4 | 1963 | N | NG | ST | N/A | Electric Utility | 1 | 1 | 1 | 1 | Simple
11208 | CA | 400 | Haynes | 2021 | 9 | 2 | 2 | 2 | Natural Gas Steam Turbine | 222 | 6421 | 6110 | [6 empty] | 74867 | 74867 |  |  |  | 74867 | 0 |  |  |  | 4128 |  | 675614 |  | 55138 |  | 717 | 21 | (ON) Once through No Cool Pond |  | ON | Open | Other | Other | Pacific Ocean | San Gabriel River | OP | 4 | 1963 | 4 | 1963 | OP | 7 | 1963 | 7 | 1963 | OP | 4 | 1963 | 4 | 1963 | N | NG | ST | N/A | Electric Utility | 1 | 1 | 1 | 1 | Simple
11208 | CA | 400 | Haynes | 2021 | 10 | 2 | 2 | 2 | Natural Gas Steam Turbine | 222 | 0 | 0 | [6 empty] | 0 | 0 |  |  |  | 0 | 0 |  |  |  | 4259 | [5 empty] | 740 | 21 | (ON) Once through No Cool Pond |  | ON | Open | Other | Other | Pacific Ocean | San Gabriel River | OP | 4 | 1963 | 4 | 1963 | OP | 7 | 1963 | 7 | 1963 | OP | 4 | 1963 | 4 | 1963 | N | NG | ST | N/A | Electric Utility | 1 | 1 | 1 | 1 | Simple
11208 | CA | 400 | Haynes | 2021 | 11 | 2 | 2 | 2 | Natural Gas Steam Turbine | 222 | 41 | 41 | [6 empty] | 2303 | 2303 |  |  |  | 2303 | 0 |  |  |  | 2166 |  | 52829268 |  | 940552 |  | 377 | 21 | (ON) Once through No Cool Pond |  | ON | Open | Other | Other | Pacific Ocean | San Gabriel River | OP | 4 | 1963 | 4 | 1963 | OP | 7 | 1963 | 7 | 1963 | OP | 4 | 1963 | 4 | 1963 | N | NG | ST | N/A | Electric Utility | 1 | 1 | 1 | 1 | Simple
11208 | CA | 400 | Haynes | 2021 | 12 | 2 | 2 | 2 | Natural Gas Steam Turbine | 222 | 5825 | 5524 | [6 empty] | 68260 | 68260 |  |  |  | 68260 | 0 |  |  |  | 2462 |  | 445692 |  | 36068 |  | 444 | 21 | (ON) Once through No Cool Pond |  | ON | Open | Other | Other | Pacific Ocean | San Gabriel River | OP | 4 | 1963 | 4 | 1963 | OP | 7 | 1963 | 7 | 1963 | OP | 4 | 1963 | 4 | 1963 | N | NG | ST | N/A | Electric Utility | 1 | 1 | 1 | 1 | Simple
11208 | CA | 400 | Haynes | 2021 | 1 | Many | Many | 8 | Natural Gas Fired Combined Cycle | 235 | 10199 | 10199 |  |  |  | 325 | 18088 | 17365 | 197160 | 0 |  | 197160 |  | 197160 | 0 | 0 |  |  | 6082 |  | 596333 |  |  |  | 744 | 25 | (ON) Once through No Cool Pond |  | ON | Open | Other | Other | Pacific Ocean | San Gabriel River | OP | 1 | 2005 | 1 | 2005 | OP | 1 | 2005 | 1 | 2005 | OP | 1 | 2005 | 1 | 2005 | N | NG | CC | Y | Electric Utility | 1 | 3 | 2 | 1 | 1C MB MG
11208 | CA | 400 | Haynes | 2021 | 2 | Many | Many | 8 | Natural Gas Fired Combined Cycle | 235 | 0 | 0 |  |  |  | 325 | 0 | 0 | 0 | 0 |  | 0 |  | 0 | 0 | 0 |  |  | 3200 | [5 empty] | 444 | 25 | (ON) Once through No Cool Pond |  | ON | Open | Other | Other | Pacific Ocean | San Gabriel River | OP | 1 | 2005 | 1 | 2005 | OP | 1 | 2005 | 1 | 2005 | OP | 1 | 2005 | 1 | 2005 | N | NG | CC | Y | Electric Utility | 1 | 3 | 2 | 1 | 1C MB MG
11208 | CA | 400 | Haynes | 2021 | 3 | Many | Many | 8 | Natural Gas Fired Combined Cycle | 235 | 5046 | 5046 |  |  |  | 325 | 10113 | 9605 | 113143 | 0 |  | 113143 |  | 113143 | 0 | 0 |  |  | 2499 |  | 495244 |  |  |  | 312 | 25 | (ON) Once through No Cool Pond |  | ON | Open | Other | Other | Pacific Ocean | San Gabriel River | OP | 1 | 2005 | 1 | 2005 | OP | 1 | 2005 | 1 | 2005 | OP | 1 | 2005 | 1 | 2005 | N | NG | CC | Y | Electric Utility | 1 | 3 | 2 | 1 | 1C MB MG
11208 | CA | 400 | Haynes | 2021 | 4 | Many | Many | 8 | Natural Gas Fired Combined Cycle | 235 | 24107 | 24107 |  |  |  | 325 | 47495 | 45301 | 515732 | 0 |  | 515732 |  | 515732 | 0 | 0 |  |  | 5029 |  | 208612 |  |  |  | 693 | 25 | (ON) Once through No Cool Pond |  | ON | Open | Other | Other | Pacific Ocean | San Gabriel River | OP | 1 | 2005 | 1 | 2005 | OP | 1 | 2005 | 1 | 2005 | OP | 1 | 2005 | 1 | 2005 | N | NG | CC | Y | Electric Utility | 1 | 3 | 2 | 1 | 1C MB MG
11208 | CA | 400 | Haynes | 2021 | 5 | Many | Many | 8 | Natural Gas Fired Combined Cycle | 235 | 46535 | 46535 |  |  |  | 325 | 85531 | 81935 | 947530 | 0 |  | 947530 |  | 947530 | 0 | 0 |  |  | 5844 |  | 125583 |  |  |  | 744 | 25 | (ON) Once through No Cool Pond |  | ON | Open | Other | Other | Pacific Ocean | San Gabriel River | OP | 1 | 2005 | 1 | 2005 | OP | 1 | 2005 | 1 | 2005 | OP | 1 | 2005 | 1 | 2005 | N | NG | CC | Y | Electric Utility | 1 | 3 | 2 | 1 | 1C MB MG
11208 | CA | 400 | Haynes | 2021 | 6 | Many | Many | 8 | Natural Gas Fired Combined Cycle | 235 | 81650 | 81650 |  |  |  | 325 | 145525 | 140124 | 1589900 | 0 |  | 1589900 |  | 1589900 | 0 | 0 |  |  | 6894 |  | 84434 |  |  |  | 720 | 25 | (ON) Once through No Cool Pond |  | ON | Open | Other | Other | Pacific Ocean | San Gabriel River | OP | 1 | 2005 | 1 | 2005 | OP | 1 | 2005 | 1 | 2005 | OP | 1 | 2005 | 1 | 2005 | N | NG | CC | Y | Electric Utility | 1 | 3 | 2 | 1 | 1C MB MG
11208 | CA | 400 | Haynes | 2021 | 7 | Many | Many | 8 | Natural Gas Fired Combined Cycle | 235 | 138736 | 138736 |  |  |  | 325 | 227836 | 219939 | 2556664 | 0 |  | 2556664 |  | 2556664 | 0 | 0 |  |  | 7130 |  | 51393 |  |  |  | 744 | 25 | (ON) Once through No Cool Pond |  | ON | Open | Other | Other | Pacific Ocean | San Gabriel River | OP | 1 | 2005 | 1 | 2005 | OP | 1 | 2005 | 1 | 2005 | OP | 1 | 2005 | 1 | 2005 | N | NG | CC | Y | Electric Utility | 1 | 3 | 2 | 1 | 1C MB MG
11208 | CA | 400 | Haynes | 2021 | 8 | Many | Many | 8 | Natural Gas Fired Combined Cycle | 235 | 125886 | 125886 |  |  |  | 325 | 222755 | 215062 | 2408888 | 0 |  | 2408888 |  | 2408888 | 0 | 0 |  |  | 7130 |  | 56639 |  |  |  | 744 | 25 | (ON) Once through No Cool Pond |  | ON | Open | Other | Other | Pacific Ocean | San Gabriel River | OP | 1 | 2005 | 1 | 2005 | OP | 1 | 2005 | 1 | 2005 | OP | 1 | 2005 | 1 | 2005 | N | NG | CC | Y | Electric Utility | 1 | 3 | 2 | 1 | 1C MB MG
11208 | CA | 400 | Haynes | 2021 | 9 | Many | Many | 8 | Natural Gas Fired Combined Cycle | 235 | 84113 | 84113 |  |  |  | 325 | 144733 | 139396 | 1595835 | 0 |  | 1595835 |  | 1595835 | 0 | 0 |  |  | 6829 |  | 81188 |  |  |  | 720 | 25 | (ON) Once through No Cool Pond |  | ON | Open | Other | Other | Pacific Ocean | San Gabriel River | OP | 1 | 2005 | 1 | 2005 | OP | 1 | 2005 | 1 | 2005 | OP | 1 | 2005 | 1 | 2005 | N | NG | CC | Y | Electric Utility | 1 | 3 | 2 | 1 | 1C MB MG
11208 | CA | 400 | Haynes | 2021 | 10 | Many | Many | 8 | Natural Gas Fired Combined Cycle | 235 | 94103 | 94103 |  |  |  | 325 | 170279 | 163671 | 1842035 | 0 |  | 1842035 |  | 1842035 | 0 | 0 |  |  | 7130 |  | 75768 |  |  |  | 744 | 25 | (ON) Once through No Cool Pond |  | ON | Open | Other | Other | Pacific Ocean | San Gabriel River | OP | 1 | 2005 | 1 | 2005 | OP | 1 | 2005 | 1 | 2005 | OP | 1 | 2005 | 1 | 2005 | N | NG | CC | Y | Electric Utility | 1 | 3 | 2 | 1 | 1C MB MG
11208 | CA | 400 | Haynes | 2021 | 11 | Many | Many | 8 | Natural Gas Fired Combined Cycle | 235 | 93164 | 93164 |  |  |  | 325 | 167974 | 161262 | 1786592 | 0 |  | 1786592 |  | 1786592 | 0 | 0 |  |  | 6900 |  | 74063 |  |  |  | 720 | 25 | (ON) Once through No Cool Pond |  | ON | Open | Other | Other | Pacific Ocean | San Gabriel River | OP | 1 | 2005 | 1 | 2005 | OP | 1 | 2005 | 1 | 2005 | OP | 1 | 2005 | 1 | 2005 | N | NG | CC | Y | Electric Utility | 1 | 3 | 2 | 1 | 1C MB MG
11208 | CA | 400 | Haynes | 2021 | 12 | Many | Many | 8 | Natural Gas Fired Combined Cycle | 235 | 98371 | 98371 |  |  |  | 325 | 177366 | 170940 | 1913841 | 0 |  | 1913841 |  | 1913841 | 0 | 0 |  |  | 7130 |  | 72481 |  |  |  | 744 | 25 | (ON) Once through No Cool Pond |  | ON | Open | Other | Other | Pacific Ocean | San Gabriel River | OP | 1 | 2005 | 1 | 2005 | OP | 1 | 2005 | 1 | 2005 | OP | 1 | 2005 | 1 | 2005 | N | NG | CC | Y | Electric Utility | 1 | 3 | 2 | 1 | 1C MB MG
11208 | CA | 404 | Scattergood | 2021 | 1 | Many | 4 | 5 | Natural Gas Fired Combined Cycle | 107 | 69211 | 67566 |  |  |  | 206 | 136190 | 133543 | 1437275 |  |  | 1437275 |  | 1437275 |  |  | 0 | [7 empty] | 0 |  | (DC) Dry Cooling |  | DC | Dry/Hybrid |  |  |  |  | OP | 10 | 2015 | 11 | 2015 | OP | 10 | 2015 | 10 | 2015 | OP | 10 | 2015 | 10 | 2015 | N | NG | CC | N/A | Electric Utility | 1 | 2 | 1 | 1 | 1C 1B MG
11208 | CA | 404 | Scattergood | 2021 | 2 | Many | 4 | 5 | Natural Gas Fired Combined Cycle | 107 | 7656 | 7242 |  |  |  | 206 | 14630 | 14212 | 159042 |  |  | 159042 |  | 159042 |  |  | 0 | [7 empty] | 0 |  | (DC) Dry Cooling |  | DC | Dry/Hybrid |  |  |  |  | OP | 10 | 2015 | 11 | 2015 | OP | 10 | 2015 | 10 | 2015 | OP | 10 | 2015 | 10 | 2015 | N | NG | CC | N/A | Electric Utility | 1 | 2 | 1 | 1 | 1C 1B MG
11208 | CA | 404 | Scattergood | 2021 | 3 | Many | 4 | 5 | Natural Gas Fired Combined Cycle | 107 | 40609 | 39447 |  |  |  | 206 | 79096 | 77351 | 848949 |  |  | 848949 |  | 848949 |  |  | 0 | [7 empty] | 0 |  | (DC) Dry Cooling |  | DC | Dry/Hybrid |  |  |  |  | OP | 10 | 2015 | 11 | 2015 | OP | 10 | 2015 | 10 | 2015 | OP | 10 | 2015 | 10 | 2015 | N | NG | CC | N/A | Electric Utility | 1 | 2 | 1 | 1 | 1C 1B MG
11208 | CA | 404 | Scattergood | 2021 | 4 | Many | 4 | 5 | Natural Gas Fired Combined Cycle | 107 | 57683 | 56572 |  |  |  | 206 | 106151 | 103345 | 1168271 |  |  | 1168271 |  | 1168271 |  |  | 0 | [7 empty] | 0 |  | (DC) Dry Cooling |  | DC | Dry/Hybrid |  |  |  |  | OP | 10 | 2015 | 11 | 2015 | OP | 10 | 2015 | 10 | 2015 | OP | 10 | 2015 | 10 | 2015 | N | NG | CC | N/A | Electric Utility | 1 | 2 | 1 | 1 | 1C 1B MG
11208 | CA | 404 | Scattergood | 2021 | 5 | Many | 4 | 5 | Natural Gas Fired Combined Cycle | 107 | 46648 | 44957 |  |  |  | 206 | 85665 | 84064 | 950189 |  |  | 950189 |  | 950189 |  |  | 0 | [7 empty] | 0 |  | (DC) Dry Cooling |  | DC | Dry/Hybrid |  |  |  |  | OP | 10 | 2015 | 11 | 2015 | OP | 10 | 2015 | 10 | 2015 | OP | 10 | 2015 | 10 | 2015 | N | NG | CC | N/A | Electric Utility | 1 | 2 | 1 | 1 | 1C 1B MG
11208 | CA | 404 | Scattergood | 2021 | 6 | Many | 4 | 5 | Natural Gas Fired Combined Cycle | 107 | 52779 | 51265 |  |  |  | 206 | 101814 | 99700 | 1082670 |  |  | 1082670 |  | 1082670 |  |  | 0 | [7 empty] | 0 |  | (DC) Dry Cooling |  | DC | Dry/Hybrid |  |  |  |  | OP | 10 | 2015 | 11 | 2015 | OP | 10 | 2015 | 10 | 2015 | OP | 10 | 2015 | 10 | 2015 | N | NG | CC | N/A | Electric Utility | 1 | 2 | 1 | 1 | 1C 1B MG
11208 | CA | 404 | Scattergood | 2021 | 7 | Many | 4 | 5 | Natural Gas Fired Combined Cycle | 107 | 66453 | 64966 |  |  |  | 206 | 132627 | 129812 | 1389438 |  |  | 1389438 |  | 1389438 |  |  | 0 | [7 empty] | 0 |  | (DC) Dry Cooling |  | DC | Dry/Hybrid |  |  |  |  | OP | 10 | 2015 | 11 | 2015 | OP | 10 | 2015 | 10 | 2015 | OP | 10 | 2015 | 10 | 2015 | N | NG | CC | N/A | Electric Utility | 1 | 2 | 1 | 1 | 1C 1B MG
11208 | CA | 404 | Scattergood | 2021 | 8 | Many | 4 | 5 | Natural Gas Fired Combined Cycle | 107 | 65634 | 63710 |  |  |  | 206 | 129850 | 127593 | 1369355 |  |  | 1369355 |  | 1369355 |  |  | 0 | [7 empty] | 0 |  | (DC) Dry Cooling |  | DC | Dry/Hybrid |  |  |  |  | OP | 10 | 2015 | 11 | 2015 | OP | 10 | 2015 | 10 | 2015 | OP | 10 | 2015 | 10 | 2015 | N | NG | CC | N/A | Electric Utility | 1 | 2 | 1 | 1 | 1C 1B MG
11208 | CA | 404 | Scattergood | 2021 | 9 | Many | 4 | 5 | Natural Gas Fired Combined Cycle | 107 | 53830 | 52277 |  |  |  | 206 | 104387 | 102395 | 1108342 |  |  | 1108342 |  | 1108342 |  |  | 0 | [7 empty] | 0 |  | (DC) Dry Cooling |  | DC | Dry/Hybrid |  |  |  |  | OP | 10 | 2015 | 11 | 2015 | OP | 10 | 2015 | 10 | 2015 | OP | 10 | 2015 | 10 | 2015 | N | NG | CC | N/A | Electric Utility | 1 | 2 | 1 | 1 | 1C 1B MG
11208 | CA | 404 | Scattergood | 2021 | 10 | Many | 4 | 5 | Natural Gas Fired Combined Cycle | 107 | 37336 | 36530 |  |  |  | 206 | 70439 | 68452 | 762271 |  |  | 762271 |  | 762271 |  |  | 0 | [7 empty] | 0 |  | (DC) Dry Cooling |  | DC | Dry/Hybrid |  |  |  |  | OP | 10 | 2015 | 11 | 2015 | OP | 10 | 2015 | 10 | 2015 | OP | 10 | 2015 | 10 | 2015 | N | NG | CC | N/A | Electric Utility | 1 | 2 | 1 | 1 | 1C 1B MG
11208 | CA | 404 | Scattergood | 2021 | 11 | Many | 4 | 5 | Natural Gas Fired Combined Cycle | 107 | 65992 | 65046 |  |  |  | 206 | 127609 | 124371 | 1352385 |  |  | 1352385 |  | 1352385 |  |  | 0 | [7 empty] | 0 |  | (DC) Dry Cooling |  | DC | Dry/Hybrid |  |  |  |  | OP | 10 | 2015 | 11 | 2015 | OP | 10 | 2015 | 10 | 2015 | OP | 10 | 2015 | 10 | 2015 | N | NG | CC | N/A | Electric Utility | 1 | 2 | 1 | 1 | 1C 1B MG
11208 | CA | 404 | Scattergood | 2021 | 12 | Many | 4 | 5 | Natural Gas Fired Combined Cycle | 107 | 53920 | 52523 |  |  |  | 206 | 105723 | 103452 | 1114644 |  |  | 1114644 |  | 1114644 |  |  | 0 | [7 empty] | 0 |  | (DC) Dry Cooling |  | DC | Dry/Hybrid |  |  |  |  | OP | 10 | 2015 | 11 | 2015 | OP | 10 | 2015 | 10 | 2015 | OP | 10 | 2015 | 10 | 2015 | N | NG | CC | N/A | Electric Utility | 1 | 2 | 1 | 1 | 1C 1B MG
11208 | CA | 404 | Scattergood | 2021 | 1 | Many | Many | CW12 | Natural Gas Steam Turbine | 261.3 | 33020 | 30824 | [6 empty] | 362827 | 362827 |  |  |  | 362827 |  | 0 |  |  | 4712.76 |  | 152893 |  | 12989 |  | 744 | 15 | (ON) Once through No Cool Pond |  | ON | Open | Other | Other | Pacific Ocean | Pacific Ocean | OP | 12 | 1958 | 7 | 1959 | OP | 5 | 1959 | 7 | 1959 | OP | 12 | 1958 | 12 | 1958 | N | NG | ST | N/A | Electric Utility | 1 | 2 | 2 | 1 | 1C MB MG
11208 | CA | 404 | Scattergood | 2021 | 2 | Many | Many | CW12 | Natural Gas Steam Turbine | 261.3 | 13470 | 12592 | [6 empty] | 148185 | 148185 |  |  |  | 148185 |  | 0 |  |  | 3659.76 |  | 290642 |  | 24697 |  | 638 | 15 | (ON) Once through No Cool Pond |  | ON | Open | Other | Other | Pacific Ocean | Pacific Ocean | OP | 12 | 1958 | 7 | 1959 | OP | 5 | 1959 | 7 | 1959 | OP | 12 | 1958 | 12 | 1958 | N | NG | ST | N/A | Electric Utility | 1 | 2 | 2 | 1 | 1C MB MG
11208 | CA | 404 | Scattergood | 2021 | 3 | Many | Many | CW12 | Natural Gas Steam Turbine | 261.3 | 10880 | 10155 | [6 empty] | 118632 | 118632 |  |  |  | 118632 |  | 0 |  |  | 2820.285 |  | 277724 |  | 23773 |  | 744 | 15 | (ON) Once through No Cool Pond |  | ON | Open | Other | Other | Pacific Ocean | Pacific Ocean | OP | 12 | 1958 | 7 | 1959 | OP | 5 | 1959 | 7 | 1959 | OP | 12 | 1958 | 12 | 1958 | N | NG | ST | N/A | Electric Utility | 1 | 2 | 2 | 1 | 1C MB MG
11208 | CA | 404 | Scattergood | 2021 | 4 | Many | Many | CW12 | Natural Gas Steam Turbine | 261.3 | 6210 | 5858 | [6 empty] | 66088 | 66088 |  |  |  | 66088 |  | 0 |  |  | 1822.28 |  | 311075 |  | 27573 |  | 675 | 15 | (ON) Once through No Cool Pond |  | ON | Open | Other | Other | Pacific Ocean | Pacific Ocean | OP | 12 | 1958 | 7 | 1959 | OP | 5 | 1959 | 7 | 1959 | OP | 12 | 1958 | 12 | 1958 | N | NG | ST | N/A | Electric Utility | 1 | 2 | 2 | 1 | 1C MB MG
11208 | CA | 404 | Scattergood | 2021 | 5 | Many | Many | CW12 | Natural Gas Steam Turbine | 261.3 | 640 | 612 | [6 empty] | 8477 | 8477 |  |  |  | 8477 |  | 0 |  |  | 1609.34 |  | 2629641 |  | 189856 |  | 574 | 15 | (ON) Once through No Cool Pond |  | ON | Open | Other | Other | Pacific Ocean | Pacific Ocean | OP | 12 | 1958 | 7 | 1959 | OP | 5 | 1959 | 7 | 1959 | OP | 12 | 1958 | 12 | 1958 | N | NG | ST | N/A | Electric Utility | 1 | 2 | 2 | 1 | 1C MB MG
11208 | CA | 404 | Scattergood | 2021 | 6 | Many | Many | CW12 | Natural Gas Steam Turbine | 261.3 | 2190 | 1281 | [6 empty] | 238227 | 238227 |  |  |  | 238227 |  | 0 |  |  | 2675.79 |  | 2088829 |  | 11232 |  | 572 | 15 | (ON) Once through No Cool Pond |  | ON | Open | Other | Other | Pacific Ocean | Pacific Ocean | OP | 12 | 1958 | 7 | 1959 | OP | 5 | 1959 | 7 | 1959 | OP | 12 | 1958 | 12 | 1958 | N | NG | ST | N/A | Electric Utility | 1 | 2 | 2 | 1 | 1C MB MG
11208 | CA | 404 | Scattergood | 2021 | 7 | Many | Many | CW12 | Natural Gas Steam Turbine | 261.3 | 4820 | 4560 | [6 empty] | 55406 | 55406 |  |  |  | 55406 |  | 0 |  |  | 1998.36 |  | 438237 |  | 36068 |  | 744 | 15 | (ON) Once through No Cool Pond |  | ON | Open | Other | Other | Pacific Ocean | Pacific Ocean | OP | 12 | 1958 | 7 | 1959 | OP | 5 | 1959 | 7 | 1959 | OP | 12 | 1958 | 12 | 1958 | N | NG | ST | N/A | Electric Utility | 1 | 2 | 2 | 1 | 1C MB MG
11208 | CA | 404 | Scattergood | 2021 | 8 | Many | Many | CW12 | Natural Gas Steam Turbine | 261.3 | 2950 | 2806 | [6 empty] | 33498 | 33498 |  |  |  | 33498 |  | 0 |  |  | 3134.43 |  | 1117046 |  | 93571 |  | 741 | 15 | (ON) Once through No Cool Pond |  | ON | Open | Other | Other | Pacific Ocean | Pacific Ocean | OP | 12 | 1958 | 7 | 1959 | OP | 5 | 1959 | 7 | 1959 | OP | 12 | 1958 | 12 | 1958 | N | NG | ST | N/A | Electric Utility | 1 | 2 | 2 | 1 | 1C MB MG
11208 | CA | 404 | Scattergood | 2021 | 9 | Many | Many | CW12 | Natural Gas Steam Turbine | 261.3 | 0 | 0 | [6 empty] | 1622 | 1622 |  |  |  | 1622 |  | 0 |  |  | 2852.46 |  |  |  | 1758750 |  | 693 | 15 | (ON) Once through No Cool Pond |  | ON | Open | Other | Other | Pacific Ocean | Pacific Ocean | OP | 12 | 1958 | 7 | 1959 | OP | 5 | 1959 | 7 | 1959 | OP | 12 | 1958 | 12 | 1958 | N | NG | ST | N/A | Electric Utility | 1 | 2 | 2 | 1 | 1C MB MG
11208 | CA | 404 | Scattergood | 2021 | 10 | Many | Many | CW12 | Natural Gas Steam Turbine | 261.3 | 1900 | 1812 | [6 empty] | 22113 | 22113 |  |  |  | 22113 |  | 0 |  |  | 3068.325 |  | 1693336 |  | 138756 |  | 744 | 15 | (ON) Once through No Cool Pond |  | ON | Open | Other | Other | Pacific Ocean | Pacific Ocean | OP | 12 | 1958 | 7 | 1959 | OP | 5 | 1959 | 7 | 1959 | OP | 12 | 1958 | 12 | 1958 | N | NG | ST | N/A | Electric Utility | 1 | 2 | 2 | 1 | 1C MB MG
11208 | CA | 404 | Scattergood | 2021 | 11 | Many | Many | CW12 | Natural Gas Steam Turbine | 261.3 | 0 | 0 | [6 empty] | 0 | 0 |  |  |  | 0 |  | 0 |  |  | 3013.92 | [5 empty] | 720 | 15 | (ON) Once through No Cool Pond |  | ON | Open | Other | Other | Pacific Ocean | Pacific Ocean | OP | 12 | 1958 | 7 | 1959 | OP | 5 | 1959 | 7 | 1959 | OP | 12 | 1958 | 12 | 1958 | N | NG | ST | N/A | Electric Utility | 1 | 2 | 2 | 1 | 1C MB MG
11208 | CA | 404 | Scattergood | 2021 | 12 | Many | Many | CW12 | Natural Gas Steam Turbine | 261.3 | 5610 | 5288 | [6 empty] | 64770 | 64770 |  |  |  | 64770 |  | 0 |  |  | 3645.135 |  | 689322 |  | 56278 |  | 744 | 15 | (ON) Once through No Cool Pond |  | ON | Open | Other | Other | Pacific Ocean | Pacific Ocean | OP | 12 | 1958 | 7 | 1959 | OP | 5 | 1959 | 7 | 1959 | OP | 12 | 1958 | 12 | 1958 | N | NG | ST | N/A | Electric Utility | 1 | 2 | 2 | 1 | 1C MB MG
11208 | CA | 408 | Valley (CA) | 2021 | 1 | Many | Many | 8 | Natural Gas Fired Combined Cycle | 209 | 53720 | 53720 |  |  |  | 310 | 98438 | 93744 | 1056092 | 0 |  | 1056092 |  | 1056092 | 0 | 0 |  |  | 35.004 | 28.73 | 652 | 535 |  |  | 457 |  | (RI) Recirculate: Induced Draft |  | RI | Closed | Other | Other | Municipality | Municipality | OP | 9 | 2003 | 11 | 2003 | OP | 7 | 2004 | 7 | 2004 | OP | 7 | 2004 | 7 | 2004 | N | NG | CC | Y | Electric Utility | 1 | 3 | 2 | 1 | 1C MB MG
11208 | CA | 408 | Valley (CA) | 2021 | 2 | Many | Many | 8 | Natural Gas Fired Combined Cycle | 209 | 23360 | 23360 |  |  |  | 310 | 41745 | 39683 | 450185 | 0 |  | 450185 |  | 450185 | 0 | 0 |  |  | 15.174 | 12.759 | 650 | 546 |  |  | 169 |  | (RI) Recirculate: Induced Draft |  | RI | Closed | Other | Other | Municipality | Municipality | OP | 9 | 2003 | 11 | 2003 | OP | 7 | 2004 | 7 | 2004 | OP | 7 | 2004 | 7 | 2004 | N | NG | CC | Y | Electric Utility | 1 | 3 | 2 | 1 | 1C MB MG
11208 | CA | 408 | Valley (CA) | 2021 | 3 | Many | Many | 8 | Natural Gas Fired Combined Cycle | 209 | 35348 | 35348 |  |  |  | 310 | 65220 | 62190 | 692843 | 0 |  | 692843 |  | 692843 | 0 | 0 |  |  | 22.063 | 18.233 | 624 | 516 |  |  | 281 |  | (RI) Recirculate: Induced Draft |  | RI | Closed | Other | Other | Municipality | Municipality | OP | 9 | 2003 | 11 | 2003 | OP | 7 | 2004 | 7 | 2004 | OP | 7 | 2004 | 7 | 2004 | N | NG | CC | Y | Electric Utility | 1 | 3 | 2 | 1 | 1C MB MG
11208 | CA | 408 | Valley (CA) | 2021 | 4 | Many | Many | 8 | Natural Gas Fired Combined Cycle | 209 | 36871 | 36871 |  |  |  | 310 | 65460 | 61911 | 722619 | 0 |  | 722619 |  | 722619 | 0 | 0 |  |  | 24.943 | 20.534 | 676 | 557 |  |  | 364 |  | (RI) Recirculate: Induced Draft |  | RI | Closed | Other | Other | Municipality | Municipality | OP | 9 | 2003 | 11 | 2003 | OP | 7 | 2004 | 7 | 2004 | OP | 7 | 2004 | 7 | 2004 | N | NG | CC | Y | Electric Utility | 1 | 3 | 2 | 1 | 1C MB MG
11208 | CA | 408 | Valley (CA) | 2021 | 5 | Many | Many | 8 | Natural Gas Fired Combined Cycle | 209 | 41533 | 41533 |  |  |  | 310 | 71190 | 66999 | 804021 | 0 |  | 804021 |  | 804021 | 0 | 0 |  |  | 29.06 | 23.621 | 700 | 569 |  |  | 425 |  | (RI) Recirculate: Induced Draft |  | RI | Closed | Other | Other | Municipality | Municipality | OP | 9 | 2003 | 11 | 2003 | OP | 7 | 2004 | 7 | 2004 | OP | 7 | 2004 | 7 | 2004 | N | NG | CC | Y | Electric Utility | 1 | 3 | 2 | 1 | 1C MB MG
11208 | CA | 408 | Valley (CA) | 2021 | 6 | Many | Many | 8 | Natural Gas Fired Combined Cycle | 209 | 23933 | 23933 |  |  |  | 310 | 41590 | 38785 | 466282 | 0 |  | 466282 |  | 466282 | 0 | 0 |  |  | 17.784 | 14.439 | 743 | 603 |  |  | 220 |  | (RI) Recirculate: Induced Draft |  | RI | Closed | Other | Other | Municipality | Municipality | OP | 9 | 2003 | 11 | 2003 | OP | 7 | 2004 | 7 | 2004 | OP | 7 | 2004 | 7 | 2004 | N | NG | CC | Y | Electric Utility | 1 | 3 | 2 | 1 | 1C MB MG
11208 | CA | 408 | Valley (CA) | 2021 | 7 | Many | Many | 8 | Natural Gas Fired Combined Cycle | 209 | 79975 | 79975 |  |  |  | 310 | 133350 | 127667 | 1527451 | 0 |  | 1527451 |  | 1527451 | 0 | 0 |  |  | 51.621 | 42.5 | 645 | 531 |  |  | 568 |  | (RI) Recirculate: Induced Draft |  | RI | Closed | Other | Other | Municipality | Municipality | OP | 9 | 2003 | 11 | 2003 | OP | 7 | 2004 | 7 | 2004 | OP | 7 | 2004 | 7 | 2004 | N | NG | CC | Y | Electric Utility | 1 | 3 | 2 | 1 | 1C MB MG
11208 | CA | 408 | Valley (CA) | 2021 | 8 | Many | Many | 8 | Natural Gas Fired Combined Cycle | 209 | 51338 | 51338 |  |  |  | 310 | 88070 | 83705 | 981427 | 0 |  | 981427 |  | 981427 | 0 | 0 |  |  | 37.362 | 30.897 | 728 | 602 |  |  | 469 |  | (RI) Recirculate: Induced Draft |  | RI | Closed | Other | Other | Municipality | Municipality | OP | 9 | 2003 | 11 | 2003 | OP | 7 | 2004 | 7 | 2004 | OP | 7 | 2004 | 7 | 2004 | N | NG | CC | Y | Electric Utility | 1 | 3 | 2 | 1 | 1C MB MG
11208 | CA | 408 | Valley (CA) | 2021 | 9 | Many | Many | 8 | Natural Gas Fired Combined Cycle | 209 | 37021 | 37021 |  |  |  | 310 | 62450 | 58835 | 717254 | 0 |  | 717254 |  | 717254 | 0 | 0 |  |  | 27.608 | 22.107 | 746 | 597 |  |  | 365 |  | (RI) Recirculate: Induced Draft |  | RI | Closed | Other | Other | Municipality | Municipality | OP | 9 | 2003 | 11 | 2003 | OP | 7 | 2004 | 7 | 2004 | OP | 7 | 2004 | 7 | 2004 | N | NG | CC | Y | Electric Utility | 1 | 3 | 2 | 1 | 1C MB MG
11208 | CA | 408 | Valley (CA) | 2021 | 10 | Many | Many | 8 | Natural Gas Fired Combined Cycle | 209 | 48 | 48 |  |  |  | 310 | 87 | -669 | 2466 | 0 |  | 2466 |  | 2466 | 0 | 0 |  |  | 0.66 | 0.174 | 13750 | 3625 |  |  | 12 |  | (RI) Recirculate: Induced Draft |  | RI | Closed | Other | Other | Municipality | Municipality | OP | 9 | 2003 | 11 | 2003 | OP | 7 | 2004 | 7 | 2004 | OP | 7 | 2004 | 7 | 2004 | N | NG | CC | Y | Electric Utility | 1 | 3 | 2 | 1 | 1C MB MG
11208 | CA | 408 | Valley (CA) | 2021 | 11 | Many | Many | 8 | Natural Gas Fired Combined Cycle | 209 | 8486 | 8486 |  |  |  | 310 | 15211 | 13955 | 169608 | 0 |  | 169608 |  | 169608 | 0 | 0 |  |  | 10.541 | 9.429 | 1242 | 1111 |  |  | 147 |  | (RI) Recirculate: Induced Draft |  | RI | Closed | Other | Other | Municipality | Municipality | OP | 9 | 2003 | 11 | 2003 | OP | 7 | 2004 | 7 | 2004 | OP | 7 | 2004 | 7 | 2004 | N | NG | CC | Y | Electric Utility | 1 | 3 | 2 | 1 | 1C MB MG
11208 | CA | 408 | Valley (CA) | 2021 | 12 | Many | Many | 8 | Natural Gas Fired Combined Cycle | 209 | 56928 | 56928 |  |  |  | 310 | 96623 | 91109 | 1082557 | 0 |  | 1082557 |  | 1082557 | 0 | 0 |  |  | 27.207 | 18.334 | 478 | 322 |  |  | 698 |  | (RI) Recirculate: Induced Draft |  | RI | Closed | Other | Other | Municipality | Municipality | OP | 9 | 2003 | 11 | 2003 | OP | 7 | 2004 | 7 | 2004 | OP | 7 | 2004 | 7 | 2004 | N | NG | CC | Y | Electric Utility | 1 | 3 | 2 | 1 | 1C MB MG
15466 | CO | 469 | Cherokee | 2021 | 1 | Many | Many | Many | Multiple | 550 | 101319 | 98461 |  |  |  | 336 | 148953 | 142731 | 1793678 | 0 |  | 1793678 | 0 | 1793678 |  |  |  |  | 70.516 | 53.609 | 716 | 544 |  |  | 744 |  | (RI) Recirculate: Induced Draft |  | RI | Closed | Fresh | Surface | South Platte River | South Platte River | OP | 6 | 1968 | 8 | 2015 | OP | 6 | 1968 | 8 | 2015 | OP | 11 | 1968 | 6 | 2015 | N | NG | MX | Y | Electric Utility | 1 | 4 | 3 | 2 | Complex
15466 | CO | 469 | Cherokee | 2021 | 2 | Many | Many | Many | Multiple | 550 | 131393 | 125865 |  |  |  | 336 | 137310 | 131609 | 2064907 | 415175 |  | 1649731 | 0 | 2064907 |  |  |  |  | 64.574 | 40.671 | 513 | 323 |  |  | 672 |  | (RI) Recirculate: Induced Draft |  | RI | Closed | Fresh | Surface | South Platte River | South Platte River | OP | 6 | 1968 | 8 | 2015 | OP | 6 | 1968 | 8 | 2015 | OP | 11 | 1968 | 6 | 2015 | N | NG | MX | Y | Electric Utility | 1 | 4 | 3 | 2 | Complex
15466 | CO | 469 | Cherokee | 2021 | 3 | Many | Many | Many | Multiple | 550 | 91946 | 89266 |  |  |  | 336 | 104934 | 99410 | 1500525 | 0 |  | 1500525 | 0 | 1500525 |  |  |  |  | 67.245 | 40.816 | 753 | 457 |  |  | 744 |  | (RI) Recirculate: Induced Draft |  | RI | Closed | Fresh | Surface | South Platte River | South Platte River | OP | 6 | 1968 | 8 | 2015 | OP | 6 | 1968 | 8 | 2015 | OP | 11 | 1968 | 6 | 2015 | N | NG | MX | Y | Electric Utility | 1 | 4 | 3 | 2 | Complex
15466 | CO | 469 | Cherokee | 2021 | 4 | Many | Many | Many | Multiple | 550 | 81173 | 78409 |  |  |  | 336 | 93989 | 88948 | 1332884 | 0 |  | 1332884 | 0 | 1332884 |  |  |  |  | 56.836 | 31.316 | 725 | 399 |  |  | 720 |  | (RI) Recirculate: Induced Draft |  | RI | Closed | Fresh | Surface | South Platte River | South Platte River | OP | 6 | 1968 | 8 | 2015 | OP | 6 | 1968 | 8 | 2015 | OP | 11 | 1968 | 6 | 2015 | N | NG | MX | Y | Electric Utility | 1 | 4 | 3 | 2 | Complex
15466 | CO | 469 | Cherokee | 2021 | 5 | Many | Many | Many | Multiple | 550 | 84087 | 80921 |  |  |  | 336 | 124228 | 118442 | 1488804 | 3508 |  | 1485296 | 0 | 1488804 |  |  |  |  | 69.69 | 38.118 | 861 | 471 |  |  | 744 |  | (RI) Recirculate: Induced Draft |  | RI | Closed | Fresh | Surface | South Platte River | South Platte River | OP | 6 | 1968 | 8 | 2015 | OP | 6 | 1968 | 8 | 2015 | OP | 11 | 1968 | 6 | 2015 | N | NG | MX | Y | Electric Utility | 1 | 4 | 3 | 2 | Complex
15466 | CO | 469 | Cherokee | 2021 | 6 | Many | Many | Many | Multiple | 550 | 205539 | 194710 |  |  |  | 336 | 137036 | 130694 | 2729861 | 1061502 |  | 1668360 | 0 | 2729861 |  |  |  |  | 126.711 | 99.264 | 651 | 510 |  |  | 720 |  | (RI) Recirculate: Induced Draft |  | RI | Closed | Fresh | Surface | South Platte River | South Platte River | OP | 6 | 1968 | 8 | 2015 | OP | 6 | 1968 | 8 | 2015 | OP | 11 | 1968 | 6 | 2015 | N | NG | MX | Y | Electric Utility | 1 | 4 | 3 | 2 | Complex
15466 | CO | 469 | Cherokee | 2021 | 7 | Many | Many | Many | Multiple | 550 | 257387 | 243465 |  |  |  | 336 | 144162 | 137668 | 3350236 | 1653532 |  | 1696704 | 0 | 3350236 |  |  |  |  | 152.769 | 119.552 | 627 | 491 |  |  | 744 |  | (RI) Recirculate: Induced Draft |  | RI | Closed | Fresh | Surface | South Platte River | South Platte River | OP | 6 | 1968 | 8 | 2015 | OP | 6 | 1968 | 8 | 2015 | OP | 11 | 1968 | 6 | 2015 | N | NG | MX | Y | Electric Utility | 1 | 4 | 3 | 2 | Complex
15466 | CO | 469 | Cherokee | 2021 | 8 | Many | Many | Many | Multiple | 550 | 255379 | 241602 |  |  |  | 336 | 130857 | 124603 | 3227922 | 1641254 |  | 1586668 | 0 | 3227922 |  |  |  |  | 164.314 | 124.437 | 680 | 515 |  |  | 744 |  | (RI) Recirculate: Induced Draft |  | RI | Closed | Fresh | Surface | South Platte River | South Platte River | OP | 6 | 1968 | 8 | 2015 | OP | 6 | 1968 | 8 | 2015 | OP | 11 | 1968 | 6 | 2015 | N | NG | MX | Y | Electric Utility | 1 | 4 | 3 | 2 | Complex
15466 | CO | 469 | Cherokee | 2021 | 9 | Many | Many | Many | Multiple | 550 | 194067 | 184610 |  |  |  | 336 | 120571 | 114586 | 2571240 | 1015738 |  | 1555501 | 0 | 2571240 |  |  |  |  | 122.075 | 91.387 | 661 | 495 |  |  | 720 |  | (RI) Recirculate: Induced Draft |  | RI | Closed | Fresh | Surface | South Platte River | South Platte River | OP | 6 | 1968 | 8 | 2015 | OP | 6 | 1968 | 8 | 2015 | OP | 11 | 1968 | 6 | 2015 | N | NG | MX | Y | Electric Utility | 1 | 4 | 3 | 2 | Complex
15466 | CO | 469 | Cherokee | 2021 | 10 | Many | Many | Many | Multiple | 550 | 90334 | 81709 |  |  |  | 336 | 52662 | 49690 | 1393615 | 780887 |  | 612729 | 0 | 1393615 |  |  |  |  | 79.21 | 47.652 | 969 | 583 |  |  | 744 |  | (RI) Recirculate: Induced Draft |  | RI | Closed | Fresh | Surface | South Platte River | South Platte River | OP | 6 | 1968 | 8 | 2015 | OP | 6 | 1968 | 8 | 2015 | OP | 11 | 1968 | 6 | 2015 | N | NG | MX | Y | Electric Utility | 1 | 4 | 3 | 2 | Complex
15466 | CO | 469 | Cherokee | 2021 | 11 | Many | Many | Many | Multiple | 550 | 174905 | 163378 |  |  |  | 336 | 67565 | 63305 | 2372927 | 1558046 |  | 814881 | 0 | 2372927 |  |  |  |  | 54.035 | 36.367 | 331 | 223 |  |  | 720 |  | (RI) Recirculate: Induced Draft |  | RI | Closed | Fresh | Surface | South Platte River | South Platte River | OP | 6 | 1968 | 8 | 2015 | OP | 6 | 1968 | 8 | 2015 | OP | 11 | 1968 | 6 | 2015 | N | NG | MX | Y | Electric Utility | 1 | 4 | 3 | 2 | Complex
15466 | CO | 469 | Cherokee | 2021 | 12 | Many | Many | Many | Multiple | 550 | 122696 | 116616 |  |  |  | 336 | 107789 | 105254 | 1848079 | 509395 |  | 1338684 | 0 | 1848079 |  |  |  |  | 41.566 | 23.667 | 356 | 203 |  |  | 744 |  | (RI) Recirculate: Induced Draft |  | RI | Closed | Fresh | Surface | South Platte River | South Platte River | OP | 6 | 1968 | 8 | 2015 | OP | 6 | 1968 | 8 | 2015 | OP | 11 | 1968 | 6 | 2015 | N | NG | MX | Y | Electric Utility | 1 | 4 | 3 | 2 | Complex
15466 | CO | 470 | Comanche (CO) | 2021 | 1 | Many | Many | Many | Conventional Steam Coal | 1410 | 674050 | 615380 | [6 empty] | 6568818 | 6568818 |  |  | 6245146 | 323671 |  |  |  |  | 296.713 | 250.726 |  |  |  |  | 744 |  | Mixture of Cooling Types |  | HRI | Mix | Fresh | Surface | Arkansas River | Arkansas River | OP | 6 | 1973 | 7 | 2010 | OP | 6 | 1973 | 7 | 2010 | OP | 11 | 1973 | 7 | 2010 | N | SUB | ST | N/A | Electric Utility | 1 | 3 | 3 | 3 | Complex
15466 | CO | 470 | Comanche (CO) | 2021 | 2 | Many | Many | Many | Conventional Steam Coal | 1410 | 873096 | 808079 | [6 empty] | 8322898 | 8322898 |  |  | 8127274 | 195624 |  |  |  |  | 308.948 | 271.902 |  |  |  |  | 672 |  | Mixture of Cooling Types |  | HRI | Mix | Fresh | Surface | Arkansas River | Arkansas River | OP | 6 | 1973 | 7 | 2010 | OP | 6 | 1973 | 7 | 2010 | OP | 11 | 1973 | 7 | 2010 | N | SUB | ST | N/A | Electric Utility | 1 | 3 | 3 | 3 | Complex
15466 | CO | 470 | Comanche (CO) | 2021 | 3 | Many | Many | Many | Conventional Steam Coal | 1410 | 885750 | 819706 | [6 empty] | 8461951 | 8461951 |  |  | 8295973 | 165978 |  |  |  |  | 337.119 | 291.149 |  |  |  |  | 744 |  | Mixture of Cooling Types |  | HRI | Mix | Fresh | Surface | Arkansas River | Arkansas River | OP | 6 | 1973 | 7 | 2010 | OP | 6 | 1973 | 7 | 2010 | OP | 11 | 1973 | 7 | 2010 | N | SUB | ST | N/A | Electric Utility | 1 | 3 | 3 | 3 | Complex
15466 | CO | 470 | Comanche (CO) | 2021 | 4 | Many | Many | Many | Conventional Steam Coal | 1410 | 524626 | 484825 | [6 empty] | 4969298 | 4969298 |  |  | 4857092 | 112206 |  |  |  |  | 206.231 | 177.15 |  |  |  |  | 720 |  | Mixture of Cooling Types |  | HRI | Mix | Fresh | Surface | Arkansas River | Arkansas River | OP | 6 | 1973 | 7 | 2010 | OP | 6 | 1973 | 7 | 2010 | OP | 11 | 1973 | 7 | 2010 | N | SUB | ST | N/A | Electric Utility | 1 | 3 | 3 | 3 | Complex
15466 | CO | 470 | Comanche (CO) | 2021 | 5 | Many | Many | Many | Conventional Steam Coal | 1410 | 491755 | 450537 | [6 empty] | 4903618 | 4903618 |  |  | 4632207 | 271411 |  |  |  |  | 299.862 | 261.782 |  |  |  |  | 744 |  | Mixture of Cooling Types |  | HRI | Mix | Fresh | Surface | Arkansas River | Arkansas River | OP | 6 | 1973 | 7 | 2010 | OP | 6 | 1973 | 7 | 2010 | OP | 11 | 1973 | 7 | 2010 | N | SUB | ST | N/A | Electric Utility | 1 | 3 | 3 | 3 | Complex
15466 | CO | 470 | Comanche (CO) | 2021 | 6 | Many | Many | Many | Conventional Steam Coal | 1410 | 861182 | 799374 | [6 empty] | 8145627 | 8145627 |  |  | 7885010 | 260618 |  |  |  |  | 428.869 | 384.153 |  |  |  |  | 720 |  | Mixture of Cooling Types |  | HRI | Mix | Fresh | Surface | Arkansas River | Arkansas River | OP | 6 | 1973 | 7 | 2010 | OP | 6 | 1973 | 7 | 2010 | OP | 11 | 1973 | 7 | 2010 | N | SUB | ST | N/A | Electric Utility | 1 | 3 | 3 | 3 | Complex
15466 | CO | 470 | Comanche (CO) | 2021 | 7 | Many | Many | Many | Conventional Steam Coal | 1410 | 975569 | 907519 | [6 empty] | 9208343 | 9208343 |  |  | 9010987 | 197356 |  |  |  |  | 488.658 | 445.033 |  |  |  |  | 744 |  | Mixture of Cooling Types |  | HRI | Mix | Fresh | Surface | Arkansas River | Arkansas River | OP | 6 | 1973 | 7 | 2010 | OP | 6 | 1973 | 7 | 2010 | OP | 11 | 1973 | 7 | 2010 | N | SUB | ST | N/A | Electric Utility | 1 | 3 | 3 | 3 | Complex
15466 | CO | 470 | Comanche (CO) | 2021 | 8 | Many | Many | Many | Conventional Steam Coal | 1410 | 880966 | 815511 | [6 empty] | 8333672 | 8333672 |  |  | 8187769 | 145903 |  |  |  |  | 447.73 | 405.76 |  |  |  |  | 744 |  | Mixture of Cooling Types |  | HRI | Mix | Fresh | Surface | Arkansas River | Arkansas River | OP | 6 | 1973 | 7 | 2010 | OP | 6 | 1973 | 7 | 2010 | OP | 11 | 1973 | 7 | 2010 | N | SUB | ST | N/A | Electric Utility | 1 | 3 | 3 | 3 | Complex
15466 | CO | 470 | Comanche (CO) | 2021 | 9 | Many | Many | Many | Conventional Steam Coal | 1410 | 819687 | 759668 | [6 empty] | 7801944 | 7801944 |  |  | 7627845 | 174099 |  |  |  |  | 416.736 | 384.489 |  |  |  |  | 720 |  | Mixture of Cooling Types |  | HRI | Mix | Fresh | Surface | Arkansas River | Arkansas River | OP | 6 | 1973 | 7 | 2010 | OP | 6 | 1973 | 7 | 2010 | OP | 11 | 1973 | 7 | 2010 | N | SUB | ST | N/A | Electric Utility | 1 | 3 | 3 | 3 | Complex
15466 | CO | 470 | Comanche (CO) | 2021 | 10 | Many | Many | Many | Conventional Steam Coal | 1410 | 777107 | 718510 | [6 empty] | 7440295 | 7440295 |  |  | 7229083 | 211213 |  |  |  |  | 303.312 | 259.99 |  |  |  |  | 744 |  | Mixture of Cooling Types |  | HRI | Mix | Fresh | Surface | Arkansas River | Arkansas River | OP | 6 | 1973 | 7 | 2010 | OP | 6 | 1973 | 7 | 2010 | OP | 11 | 1973 | 7 | 2010 | N | SUB | ST | N/A | Electric Utility | 1 | 3 | 3 | 3 | Complex
15466 | CO | 470 | Comanche (CO) | 2021 | 11 | Many | Many | Many | Conventional Steam Coal | 1410 | 507822 | 463000 | [6 empty] | 5044193 | 5044193 |  |  | 4858391 | 185801 |  |  |  |  | 252.615 | 234.374 |  |  |  |  | 720 |  | Mixture of Cooling Types |  | HRI | Mix | Fresh | Surface | Arkansas River | Arkansas River | OP | 6 | 1973 | 7 | 2010 | OP | 6 | 1973 | 7 | 2010 | OP | 11 | 1973 | 7 | 2010 | N | SUB | ST | N/A | Electric Utility | 1 | 3 | 3 | 3 | Complex
15466 | CO | 470 | Comanche (CO) | 2021 | 12 | Many | Many | Many | Conventional Steam Coal | 1410 | 576810 | 533493 | [6 empty] | 5637617 | 5637617 |  |  | 5386155 | 251462 |  |  |  |  | 238.257 | 217.144 |  |  |  |  | 744 |  | Mixture of Cooling Types |  | HRI | Mix | Fresh | Surface | Arkansas River | Arkansas River | OP | 6 | 1973 | 7 | 2010 | OP | 6 | 1973 | 7 | 2010 | OP | 11 | 1973 | 7 | 2010 | N | SUB | ST | N/A | Electric Utility | 1 | 3 | 3 | 3 | Complex
3989 | CO | 492 | Martin Drake | 2021 | 1 | 6 | 6 | 6 | Natural Gas Steam Turbine | 77 | 17611 | 15736 | [6 empty] | 171452 | 171452 |  |  | 169163 | 2289 |  |  |  |  | 11.26 | 10.34 | 716 | 657 | 66 | 60 | 318 |  | (RI) Recirculate: Induced Draft |  | RI | Closed | Reclaimed | Discharge | Municipality | Municipality | OP | 10 | 1968 | 10 | 1968 | OP | 6 | 1968 | 6 | 1968 | OP | 6 | 1968 | 6 | 1968 | N | NG | ST | N/A | Electric Utility | 1 | 1 | 1 | 1 | Simple
3989 | CO | 492 | Martin Drake | 2021 | 2 | 6 | 6 | 6 | Natural Gas Steam Turbine | 77 | 24600 | 22235 | [6 empty] | 286592 | 286592 |  |  | 279094 | 7498 |  |  |  |  | 11.42 | 10.87 | 514 | 489 | 40 | 38 | 350 |  | (RI) Recirculate: Induced Draft |  | RI | Closed | Reclaimed | Discharge | Municipality | Municipality | OP | 10 | 1968 | 10 | 1968 | OP | 6 | 1968 | 6 | 1968 | OP | 6 | 1968 | 6 | 1968 | N | NG | ST | N/A | Electric Utility | 1 | 1 | 1 | 1 | Simple
3989 | CO | 492 | Martin Drake | 2021 | 3 | 6 | 6 | 6 | Natural Gas Steam Turbine | 77 | 38939 | 34777 | [6 empty] | 437122 | 437122 |  |  | 432274 | 4848 |  |  |  |  | 17.23 | 15.51 | 495 | 446 | 39 | 35 | 741 |  | (RI) Recirculate: Induced Draft |  | RI | Closed | Reclaimed | Discharge | Municipality | Municipality | OP | 10 | 1968 | 10 | 1968 | OP | 6 | 1968 | 6 | 1968 | OP | 6 | 1968 | 6 | 1968 | N | NG | ST | N/A | Electric Utility | 1 | 1 | 1 | 1 | Simple
3989 | CO | 492 | Martin Drake | 2021 | 4 | 6 | 6 | 6 | Natural Gas Steam Turbine | 77 | 21879 | 19426 | [6 empty] | 246412 | 246412 |  |  | 232454 | 13958 |  |  |  |  | 12.59 | 11.38 | 648 | 586 | 51 | 46 | 449 |  | (RI) Recirculate: Induced Draft |  | RI | Closed | Reclaimed | Discharge | Municipality | Municipality | OP | 10 | 1968 | 10 | 1968 | OP | 6 | 1968 | 6 | 1968 | OP | 6 | 1968 | 6 | 1968 | N | NG | ST | N/A | Electric Utility | 1 | 1 | 1 | 1 | Simple
3989 | CO | 492 | Martin Drake | 2021 | 5 | 6 | 6 | 6 | Natural Gas Steam Turbine | 77 | 39953 | 35662 | [6 empty] | 442126 | 442126 |  |  | 438376 | 3750 |  |  |  |  | 20.6 | 17.4 | 578 | 488 | 47 | 39 | 744 |  | (RI) Recirculate: Induced Draft |  | RI | Closed | Reclaimed | Discharge | Municipality | Municipality | OP | 10 | 1968 | 10 | 1968 | OP | 6 | 1968 | 6 | 1968 | OP | 6 | 1968 | 6 | 1968 | N | NG | ST | N/A | Electric Utility | 1 | 1 | 1 | 1 | Simple
3989 | CO | 492 | Martin Drake | 2021 | 6 | 6 | 6 | 6 | Natural Gas Steam Turbine | 77 | 43653 | 39107 | [6 empty] | 484734 | 484734 |  |  | 480971 | 3763 |  |  |  |  | 23.61 | 20 | 604 | 511 | 49 | 41 | 720 |  | (RI) Recirculate: Induced Draft |  | RI | Closed | Reclaimed | Discharge | Municipality | Municipality | OP | 10 | 1968 | 10 | 1968 | OP | 6 | 1968 | 6 | 1968 | OP | 6 | 1968 | 6 | 1968 | N | NG | ST | N/A | Electric Utility | 1 | 1 | 1 | 1 | Simple
3989 | CO | 492 | Martin Drake | 2021 | 7 | 6 | 6 | 6 | Natural Gas Steam Turbine | 77 | 50049 | 44785 | [6 empty] | 547271 | 547271 |  |  | 547237 | 34 |  |  |  |  | 28.81 | 24.4 | 643 | 545 | 53 | 45 | 744 |  | (RI) Recirculate: Induced Draft |  | RI | Closed | Reclaimed | Discharge | Municipality | Municipality | OP | 10 | 1968 | 10 | 1968 | OP | 6 | 1968 | 6 | 1968 | OP | 6 | 1968 | 6 | 1968 | N | NG | ST | N/A | Electric Utility | 1 | 1 | 1 | 1 | Simple
3989 | CO | 492 | Martin Drake | 2021 | 8 | 6 | 6 | 6 | Natural Gas Steam Turbine | 77 | 43526 | 39101 | [6 empty] | 465869 | 465869 |  |  | 429750 | 36119 |  |  |  |  | 21.91 | 18.6 | 560 | 476 | 47 | 40 | 677 |  | (RI) Recirculate: Induced Draft |  | RI | Closed | Reclaimed | Discharge | Municipality | Municipality | OP | 10 | 1968 | 10 | 1968 | OP | 6 | 1968 | 6 | 1968 | OP | 6 | 1968 | 6 | 1968 | N | NG | ST | N/A | Electric Utility | 1 | 1 | 1 | 1 | Simple
3989 | CO | 492 | Martin Drake | 2021 | 9 | 6 | 6 | 6 | Natural Gas Steam Turbine | 77 | 33123 | 30155 | [6 empty] | 350094 | 350094 |  |  | 0 | 350094 |  |  |  |  | 19.66 | 12.58 | 652 | 417 | 56 | 36 | 719 |  | (RI) Recirculate: Induced Draft |  | RI | Closed | Reclaimed | Discharge | Municipality | Municipality | OP | 10 | 1968 | 10 | 1968 | OP | 6 | 1968 | 6 | 1968 | OP | 6 | 1968 | 6 | 1968 | N | NG | ST | N/A | Electric Utility | 1 | 1 | 1 | 1 | Simple
3989 | CO | 492 | Martin Drake | 2021 | 10 | 6 | 6 | 6 | Natural Gas Steam Turbine | 77 | 30297 | 27677 | [6 empty] | 334757 | 334757 |  |  | 0 | 334757 |  |  |  |  | 13.28 | 11.46 | 480 | 414 | 40 | 34 | 664 |  | (RI) Recirculate: Induced Draft |  | RI | Closed | Reclaimed | Discharge | Municipality | Municipality | OP | 10 | 1968 | 10 | 1968 | OP | 6 | 1968 | 6 | 1968 | OP | 6 | 1968 | 6 | 1968 | N | NG | ST | N/A | Electric Utility | 1 | 1 | 1 | 1 | Simple
3989 | CO | 492 | Martin Drake | 2021 | 11 | 6 | 6 | 6 | Natural Gas Steam Turbine | 77 | 32639 | 29914 | [6 empty] | 363170 | 363170 |  |  | 0 | 363170 |  |  |  |  | 10.4 | 8.75 | 348 | 293 | 29 | 24 | 720 |  | (RI) Recirculate: Induced Draft |  | RI | Closed | Reclaimed | Discharge | Municipality | Municipality | OP | 10 | 1968 | 10 | 1968 | OP | 6 | 1968 | 6 | 1968 | OP | 6 | 1968 | 6 | 1968 | N | NG | ST | N/A | Electric Utility | 1 | 1 | 1 | 1 | Simple
3989 | CO | 492 | Martin Drake | 2021 | 12 | 6 | 6 | 6 | Natural Gas Steam Turbine | 77 | 33938 | 31028 | [6 empty] | 380955 | 380955 |  |  | 0 | 380955 |  |  |  |  | 9.12 | 6.34 | 294 | 204 | 24 | 17 | 744 |  | (RI) Recirculate: Induced Draft |  | RI | Closed | Reclaimed | Discharge | Municipality | Municipality | OP | 10 | 1968 | 10 | 1968 | OP | 6 | 1968 | 6 | 1968 | OP | 6 | 1968 | 6 | 1968 | N | NG | ST | N/A | Electric Utility | 1 | 1 | 1 | 1 | Simple
3989 | CO | 492 | Martin Drake | 2021 | 1 | 7 | 7 | 7 | Natural Gas Steam Turbine | 131 | 0 | 0 | [6 empty] | 0 | 0 |  |  | 0 | 0 |  |  |  |  | 0 | 0 |  |  |  |  | 0 |  | (RI) Recirculate: Induced Draft |  | RI | Closed | Reclaimed | Discharge | Municipality | Municipality | OP | 7 | 1974 | 7 | 1974 | OP | 6 | 1974 | 6 | 1974 | OP | 6 | 1974 | 6 | 1974 | N | NG | ST | N/A | Electric Utility | 1 | 1 | 1 | 1 | Simple
3989 | CO | 492 | Martin Drake | 2021 | 2 | 7 | 7 | 7 | Natural Gas Steam Turbine | 131 | 0 | 0 | [6 empty] | 0 | 0 |  |  | 0 | 0 |  |  |  |  | 0 | 0 |  |  |  |  | 0 |  | (RI) Recirculate: Induced Draft |  | RI | Closed | Reclaimed | Discharge | Municipality | Municipality | OP | 7 | 1974 | 7 | 1974 | OP | 6 | 1974 | 6 | 1974 | OP | 6 | 1974 | 6 | 1974 | N | NG | ST | N/A | Electric Utility | 1 | 1 | 1 | 1 | Simple
3989 | CO | 492 | Martin Drake | 2021 | 3 | 7 | 7 | 7 | Natural Gas Steam Turbine | 131 | 11279 | 10124 | [6 empty] | 124758 | 124758 |  |  | 0 | 124758 |  |  |  |  | 4.37 | 3.47 | 432 | 343 | 35 | 28 | 205 |  | (RI) Recirculate: Induced Draft |  | RI | Closed | Reclaimed | Discharge | Municipality | Municipality | OP | 7 | 1974 | 7 | 1974 | OP | 6 | 1974 | 6 | 1974 | OP | 6 | 1974 | 6 | 1974 | N | NG | ST | N/A | Electric Utility | 1 | 1 | 1 | 1 | Simple
3989 | CO | 492 | Martin Drake | 2021 | 4 | 7 | 7 | 7 | Natural Gas Steam Turbine | 131 | 0 | 0 | [6 empty] | 0 | 0 |  |  | 0 | 0 |  |  |  |  | 0 | 0 |  |  |  |  | 0 |  | (RI) Recirculate: Induced Draft |  | RI | Closed | Reclaimed | Discharge | Municipality | Municipality | OP | 7 | 1974 | 7 | 1974 | OP | 6 | 1974 | 6 | 1974 | OP | 6 | 1974 | 6 | 1974 | N | NG | ST | N/A | Electric Utility | 1 | 1 | 1 | 1 | Simple
3989 | CO | 492 | Martin Drake | 2021 | 5 | 7 | 7 | 7 | Natural Gas Steam Turbine | 131 | 8645 | 7745 | [6 empty] | 96719 | 96719 |  |  | 0 | 96719 |  |  |  |  | 2.56 | 2.54 | 331 | 328 | 26 | 26 | 148 |  | (RI) Recirculate: Induced Draft |  | RI | Closed | Reclaimed | Discharge | Municipality | Municipality | OP | 7 | 1974 | 7 | 1974 | OP | 6 | 1974 | 6 | 1974 | OP | 6 | 1974 | 6 | 1974 | N | NG | ST | N/A | Electric Utility | 1 | 1 | 1 | 1 | Simple
3989 | CO | 492 | Martin Drake | 2021 | 6 | 7 | 7 | 7 | Natural Gas Steam Turbine | 131 | 20642 | 18249 | [6 empty] | 228882 | 228882 |  |  | 0 | 228882 |  |  |  |  | 9.99 | 9.02 | 547 | 494 | 44 | 39 | 393 |  | (RI) Recirculate: Induced Draft |  | RI | Closed | Reclaimed | Discharge | Municipality | Municipality | OP | 7 | 1974 | 7 | 1974 | OP | 6 | 1974 | 6 | 1974 | OP | 6 | 1974 | 6 | 1974 | N | NG | ST | N/A | Electric Utility | 1 | 1 | 1 | 1 | Simple
3989 | CO | 492 | Martin Drake | 2021 | 7 | 7 | 7 | 7 | Natural Gas Steam Turbine | 131 | 19223 | 17065 | [6 empty] | 215778 | 215778 |  |  | 0 | 215778 |  |  |  |  | 6.96 | 6.5 | 408 | 381 | 32 | 30 | 351 |  | (RI) Recirculate: Induced Draft |  | RI | Closed | Reclaimed | Discharge | Municipality | Municipality | OP | 7 | 1974 | 7 | 1974 | OP | 6 | 1974 | 6 | 1974 | OP | 6 | 1974 | 6 | 1974 | N | NG | ST | N/A | Electric Utility | 1 | 1 | 1 | 1 | Simple
3989 | CO | 492 | Martin Drake | 2021 | 8 | 7 | 7 | 7 | Natural Gas Steam Turbine | 131 | 38679 | 34121 | [6 empty] | 428475 | 428475 |  |  | 0 | 428475 |  |  |  |  | 14.14 | 11.95 | 414 | 350 | 33 | 28 | 744 |  | (RI) Recirculate: Induced Draft |  | RI | Closed | Reclaimed | Discharge | Municipality | Municipality | OP | 7 | 1974 | 7 | 1974 | OP | 6 | 1974 | 6 | 1974 | OP | 6 | 1974 | 6 | 1974 | N | NG | ST | N/A | Electric Utility | 1 | 1 | 1 | 1 | Simple
3989 | CO | 492 | Martin Drake | 2021 | 9 | 7 | 7 | 7 | Natural Gas Steam Turbine | 131 | 29922 | 26722 | [6 empty] | 344396 | 344396 |  |  | 0 | 344396 |  |  |  |  | 9.38 | 7.99 | 351 | 299 | 27 | 23 | 561 |  | (RI) Recirculate: Induced Draft |  | RI | Closed | Reclaimed | Discharge | Municipality | Municipality | OP | 7 | 1974 | 7 | 1974 | OP | 6 | 1974 | 6 | 1974 | OP | 6 | 1974 | 6 | 1974 | N | NG | ST | N/A | Electric Utility | 1 | 1 | 1 | 1 | Simple
3989 | CO | 492 | Martin Drake | 2021 | 10 | 7 | 7 | 7 | Natural Gas Steam Turbine | 131 | 39847 | 35711 | [6 empty] | 440038 | 440038 |  |  | 0 | 440038 |  |  |  |  | 9.58 | 8.3 | 268 | 232 | 22 | 19 | 744 |  | (RI) Recirculate: Induced Draft |  | RI | Closed | Reclaimed | Discharge | Municipality | Municipality | OP | 7 | 1974 | 7 | 1974 | OP | 6 | 1974 | 6 | 1974 | OP | 6 | 1974 | 6 | 1974 | N | NG | ST | N/A | Electric Utility | 1 | 1 | 1 | 1 | Simple
3989 | CO | 492 | Martin Drake | 2021 | 11 | 7 | 7 | 7 | Natural Gas Steam Turbine | 131 | 37773 | 33888 | [6 empty] | 414843 | 414843 |  |  | 0 | 414843 |  |  |  |  | 8.47 | 7.37 | 250 | 217 | 20 | 18 | 720 |  | (RI) Recirculate: Induced Draft |  | RI | Closed | Reclaimed | Discharge | Municipality | Municipality | OP | 7 | 1974 | 7 | 1974 | OP | 6 | 1974 | 6 | 1974 | OP | 6 | 1974 | 6 | 1974 | N | NG | ST | N/A | Electric Utility | 1 | 1 | 1 | 1 | Simple
3989 | CO | 492 | Martin Drake | 2021 | 12 | 7 | 7 | 7 | Natural Gas Steam Turbine | 131 | 38412 | 34447 | [6 empty] | 421464 | 421464 |  |  | 0 | 421464 |  |  |  |  | 9.91 | 8.57 | 288 | 249 | 24 | 20 | 731 |  | (RI) Recirculate: Induced Draft |  | RI | Closed | Reclaimed | Discharge | Municipality | Municipality | OP | 7 | 1974 | 7 | 1974 | OP | 6 | 1974 | 6 | 1974 | OP | 6 | 1974 | 6 | 1974 | N | NG | ST | N/A | Electric Utility | 1 | 1 | 1 | 1 | Simple
15466 | CO | 525 | Hayden | 2021 | 1 | Many | Many | Many | Conventional Steam Coal | 441 | 225026 | 200616 | [6 empty] | 2221669 | 2221669 |  |  | 2218780 | 697 | 2192 |  |  |  | 65.976 | 65.976 | 329 | 329 | 30 | 30 | 744 |  | (RI) Recirculate: Induced Draft |  | RI | Closed | Fresh | Surface | Yampa River | Zero Discharge Facility | OP | 7 | 1965 | 9 | 1976 | OP | 9 | 1976 | 9 | 1976 | OP | 9 | 1976 | 9 | 1976 | N | BIT | ST | N/A | Electric Utility | 1 | 2 | 2 | 2 | Complex
15466 | CO | 525 | Hayden | 2021 | 2 | Many | Many | Many | Conventional Steam Coal | 441 | 234190 | 210699 | [6 empty] | 2276201 | 2276201 |  |  | 2275767 | 303 | 131 |  |  |  | 145.306 | 145.306 | 690 | 690 | 64 | 64 | 672 |  | (RI) Recirculate: Induced Draft |  | RI | Closed | Fresh | Surface | Yampa River | Zero Discharge Facility | OP | 7 | 1965 | 9 | 1976 | OP | 9 | 1976 | 9 | 1976 | OP | 9 | 1976 | 9 | 1976 | N | BIT | ST | N/A | Electric Utility | 1 | 2 | 2 | 2 | Complex
15466 | CO | 525 | Hayden | 2021 | 3 | Many | Many | Many | Conventional Steam Coal | 441 | 271669 | 244820 | [6 empty] | 2574243 | 2574243 |  |  | 2570370 | 3343 | 529 |  |  |  | 100.551 | 100.551 | 411 | 411 | 39 | 39 | 744 |  | (RI) Recirculate: Induced Draft |  | RI | Closed | Fresh | Surface | Yampa River | Zero Discharge Facility | OP | 7 | 1965 | 9 | 1976 | OP | 9 | 1976 | 9 | 1976 | OP | 9 | 1976 | 9 | 1976 | N | BIT | ST | N/A | Electric Utility | 1 | 2 | 2 | 2 | Complex
15466 | CO | 525 | Hayden | 2021 | 4 | Many | Many | Many | Conventional Steam Coal | 441 | 255096 | 230383 | [6 empty] | 2393980 | 2393980 |  |  | 2391976 | 473 | 1531 |  |  |  | 95.388 | 95.388 | 414 | 414 | 40 | 40 | 720 |  | (RI) Recirculate: Induced Draft |  | RI | Closed | Fresh | Surface | Yampa River | Zero Discharge Facility | OP | 7 | 1965 | 9 | 1976 | OP | 9 | 1976 | 9 | 1976 | OP | 9 | 1976 | 9 | 1976 | N | BIT | ST | N/A | Electric Utility | 1 | 2 | 2 | 2 | Complex
15466 | CO | 525 | Hayden | 2021 | 5 | Many | Many | Many | Conventional Steam Coal | 441 | 190820 | 171579 | [6 empty] | 1878442 | 1878442 |  |  | 1872655 | 3129 | 2659 |  |  |  | 157.914 | 157.914 | 920 | 920 | 84 | 84 | 744 |  | (RI) Recirculate: Induced Draft |  | RI | Closed | Fresh | Surface | Yampa River | Zero Discharge Facility | OP | 7 | 1965 | 9 | 1976 | OP | 9 | 1976 | 9 | 1976 | OP | 9 | 1976 | 9 | 1976 | N | BIT | ST | N/A | Electric Utility | 1 | 2 | 2 | 2 | Complex
15466 | CO | 525 | Hayden | 2021 | 6 | Many | Many | Many | Conventional Steam Coal | 441 | 264591 | 239044 | [6 empty] | 2514479 | 2514479 |  |  | 2512950 | 1466 | 63 |  |  |  | 127.721 | 127.721 | 534 | 534 | 51 | 51 | 720 |  | (RI) Recirculate: Induced Draft |  | RI | Closed | Fresh | Surface | Yampa River | Zero Discharge Facility | OP | 7 | 1965 | 9 | 1976 | OP | 9 | 1976 | 9 | 1976 | OP | 9 | 1976 | 9 | 1976 | N | BIT | ST | N/A | Electric Utility | 1 | 2 | 2 | 2 | Complex
15466 | CO | 525 | Hayden | 2021 | 7 | Many | Many | Many | Conventional Steam Coal | 441 | 293665 | 266066 | [6 empty] | 2779536 | 2779536 |  |  | 2776038 | 3481 | 17 |  |  |  | 204.301 | 204.301 | 768 | 768 | 74 | 74 | 744 |  | (RI) Recirculate: Induced Draft |  | RI | Closed | Fresh | Surface | Yampa River | Zero Discharge Facility | OP | 7 | 1965 | 9 | 1976 | OP | 9 | 1976 | 9 | 1976 | OP | 9 | 1976 | 9 | 1976 | N | BIT | ST | N/A | Electric Utility | 1 | 2 | 2 | 2 | Complex
15466 | CO | 525 | Hayden | 2021 | 8 | Many | Many | Many | Conventional Steam Coal | 441 | 282439 | 255535 | [6 empty] | 2739893 | 2739893 |  |  | 2738764 | 315 | 814 |  |  |  | 172.197 | 172.197 | 674 | 674 | 63 | 63 | 744 |  | (RI) Recirculate: Induced Draft |  | RI | Closed | Fresh | Surface | Yampa River | Zero Discharge Facility | OP | 7 | 1965 | 9 | 1976 | OP | 9 | 1976 | 9 | 1976 | OP | 9 | 1976 | 9 | 1976 | N | BIT | ST | N/A | Electric Utility | 1 | 2 | 2 | 2 | Complex
15466 | CO | 525 | Hayden | 2021 | 9 | Many | Many | Many | Conventional Steam Coal | 441 | 166316 | 149011 | [6 empty] | 1589572 | 1589572 |  |  | 1589101 | 278 | 194 |  |  |  | 93.716 | 93.716 | 629 | 629 | 59 | 59 | 720 |  | (RI) Recirculate: Induced Draft |  | RI | Closed | Fresh | Surface | Yampa River | Zero Discharge Facility | OP | 7 | 1965 | 9 | 1976 | OP | 9 | 1976 | 9 | 1976 | OP | 9 | 1976 | 9 | 1976 | N | BIT | ST | N/A | Electric Utility | 1 | 2 | 2 | 2 | Complex
15466 | CO | 525 | Hayden | 2021 | 10 | Many | Many | Many | Conventional Steam Coal | 441 | 143184 | 128144 | [6 empty] | 1427954 | 1427954 |  |  | 1427954 | 0 | 0 |  |  |  | 69.731 | 69.731 | 544 | 544 | 49 | 49 | 744 |  | (RI) Recirculate: Induced Draft |  | RI | Closed | Fresh | Surface | Yampa River | Zero Discharge Facility | OP | 7 | 1965 | 9 | 1976 | OP | 9 | 1976 | 9 | 1976 | OP | 9 | 1976 | 9 | 1976 | N | BIT | ST | N/A | Electric Utility | 1 | 2 | 2 | 2 | Complex
15466 | CO | 525 | Hayden | 2021 | 11 | Many | Many | Many | Conventional Steam Coal | 441 | 161083 | 144975 | [6 empty] | 1610043 | 1610043 |  |  | 1610043 | 0 | 0 |  |  |  | 71.357 | 71.357 | 492 | 492 | 44 | 44 | 720 |  | (RI) Recirculate: Induced Draft |  | RI | Closed | Fresh | Surface | Yampa River | Zero Discharge Facility | OP | 7 | 1965 | 9 | 1976 | OP | 9 | 1976 | 9 | 1976 | OP | 9 | 1976 | 9 | 1976 | N | BIT | ST | N/A | Electric Utility | 1 | 2 | 2 | 2 | Complex
15466 | CO | 525 | Hayden | 2021 | 12 | Many | Many | Many | Conventional Steam Coal | 441 | 259962 | 233966 | [6 empty] | 2610660 | 2610660 |  |  | 2602915 | 6652 | 1093 |  |  |  | 125.97 | 125.97 | 538 | 538 | 48 | 48 | 744 |  | (RI) Recirculate: Induced Draft |  | RI | Closed | Fresh | Surface | Yampa River | Zero Discharge Facility | OP | 7 | 1965 | 9 | 1976 | OP | 9 | 1976 | 9 | 1976 | OP | 9 | 1976 | 9 | 1976 | N | BIT | ST | N/A | Electric Utility | 1 | 2 | 2 | 2 | Complex
189 | AL | 533 | McWilliams | 2021 | 1 | Many | HRSG1 | MCWCT | Natural Gas Fired Combined Cycle | 40 | 9920 | 8563 |  |  |  | 109 | 34321 | 34177 | 397726 | 0 |  | 397726 |  | 397726 | 0 |  |  |  | 6.714 | 5.595 | 784 | 653 |  |  | 373 | 20 | (RI) Recirculate: Induced Draft |  | RI | Closed | Fresh | Surface | Conecuh River | Conecuh River | OP | 12 | 1954 | 12 | 1996 | OP | 1 | 2002 | 1 | 2002 | OP | 6 | 1997 | 6 | 1997 | N | NG | CC | Y | Electric Utility | 1 | 4 | 1 | 1 | 1C 1B MG
189 | AL | 533 | McWilliams | 2021 | 2 | Many | HRSG1 | MCWCT | Natural Gas Fired Combined Cycle | 40 | 6474 | 5363 |  |  |  | 109 | 24332 | 24201 | 287375 | 0 |  | 287375 |  | 287375 | 0 |  |  |  | 4.248 | 3.54 | 792 | 660 |  |  | 236 | 20 | (RI) Recirculate: Induced Draft |  | RI | Closed | Fresh | Surface | Conecuh River | Conecuh River | OP | 12 | 1954 | 12 | 1996 | OP | 1 | 2002 | 1 | 2002 | OP | 6 | 1997 | 6 | 1997 | N | NG | CC | Y | Electric Utility | 1 | 4 | 1 | 1 | 1C 1B MG
189 | AL | 533 | McWilliams | 2021 | 3 | Many | HRSG1 | MCWCT | Natural Gas Fired Combined Cycle | 40 | 1479 | 718 |  |  |  | 109 | 5149 | 5067 | 45364 | 0 |  | 45364 |  | 45364 | 0 |  |  |  | 0.846 | 0.705 | 1178 | 982 |  |  | 47 | 20 | (RI) Recirculate: Induced Draft |  | RI | Closed | Fresh | Surface | Conecuh River | Conecuh River | OP | 12 | 1954 | 12 | 1996 | OP | 1 | 2002 | 1 | 2002 | OP | 6 | 1997 | 6 | 1997 | N | NG | CC | Y | Electric Utility | 1 | 4 | 1 | 1 | 1C 1B MG
189 | AL | 533 | McWilliams | 2021 | 4 | Many | HRSG1 | MCWCT | Natural Gas Fired Combined Cycle | 40 | 7055 | 5922 |  |  |  | 109 | 25418 | 25300 | 289285 | 0 |  | 289285 |  | 289285 | 0 |  |  |  | 4.896 | 4.08 | 827 | 689 |  |  | 272 | 20 | (RI) Recirculate: Induced Draft |  | RI | Closed | Fresh | Surface | Conecuh River | Conecuh River | OP | 12 | 1954 | 12 | 1996 | OP | 1 | 2002 | 1 | 2002 | OP | 6 | 1997 | 6 | 1997 | N | NG | CC | Y | Electric Utility | 1 | 4 | 1 | 1 | 1C 1B MG
189 | AL | 533 | McWilliams | 2021 | 5 | Many | HRSG1 | MCWCT | Natural Gas Fired Combined Cycle | 40 | 6486 | 5269 |  |  |  | 109 | 24212 | 24079 | 280792 | 0 |  | 280792 |  | 280792 | 0 |  |  |  | 4.518 | 3.765 | 857 | 715 |  |  | 251 | 20 | (RI) Recirculate: Induced Draft |  | RI | Closed | Fresh | Surface | Conecuh River | Conecuh River | OP | 12 | 1954 | 12 | 1996 | OP | 1 | 2002 | 1 | 2002 | OP | 6 | 1997 | 6 | 1997 | N | NG | CC | Y | Electric Utility | 1 | 4 | 1 | 1 | 1C 1B MG
189 | AL | 533 | McWilliams | 2021 | 6 | Many | HRSG1 | MCWCT | Natural Gas Fired Combined Cycle | 40 | 11257 | 9851 |  |  |  | 109 | 41691 | 41527 | 465764 | 0 |  | 465764 |  | 458680 | 7084 |  |  |  | 7.632 | 6.36 | 775 | 646 |  |  | 424 | 20 | (RI) Recirculate: Induced Draft |  | RI | Closed | Fresh | Surface | Conecuh River | Conecuh River | OP | 12 | 1954 | 12 | 1996 | OP | 1 | 2002 | 1 | 2002 | OP | 6 | 1997 | 6 | 1997 | N | NG | CC | Y | Electric Utility | 1 | 4 | 1 | 1 | 1C 1B MG
189 | AL | 533 | McWilliams | 2021 | 7 | Many | HRSG1 | MCWCT | Natural Gas Fired Combined Cycle | 40 | 8339 | 7047 |  |  |  | 109 | 29754 | 29591 | 345973 | 0 |  | 345973 |  | 345973 | 0 |  |  |  | 5.598 | 4.665 | 794 | 662 |  |  | 311 | 20 | (RI) Recirculate: Induced Draft |  | RI | Closed | Fresh | Surface | Conecuh River | Conecuh River | OP | 12 | 1954 | 12 | 1996 | OP | 1 | 2002 | 1 | 2002 | OP | 6 | 1997 | 6 | 1997 | N | NG | CC | Y | Electric Utility | 1 | 4 | 1 | 1 | 1C 1B MG
189 | AL | 533 | McWilliams | 2021 | 8 | Many | HRSG1 | MCWCT | Natural Gas Fired Combined Cycle | 40 | 9105 | 7759 |  |  |  | 109 | 33629 | 33463 | 386506 | 0 |  | 386506 |  | 386506 | 0 |  |  |  | 6.246 | 5.205 | 805 | 671 |  |  | 347 | 20 | (RI) Recirculate: Induced Draft |  | RI | Closed | Fresh | Surface | Conecuh River | Conecuh River | OP | 12 | 1954 | 12 | 1996 | OP | 1 | 2002 | 1 | 2002 | OP | 6 | 1997 | 6 | 1997 | N | NG | CC | Y | Electric Utility | 1 | 4 | 1 | 1 | 1C 1B MG
189 | AL | 533 | McWilliams | 2021 | 9 | Many | HRSG1 | MCWCT | Natural Gas Fired Combined Cycle | 40 | 6850 | 5622 |  |  |  | 109 | 27238 | 27090 | 320418 | 0 |  | 320418 |  | 320418 | 0 |  |  |  | 5.086 | 4.21 | 905 | 749 |  |  | 292 | 20 | (RI) Recirculate: Induced Draft |  | RI | Closed | Fresh | Surface | Conecuh River | Conecuh River | OP | 12 | 1954 | 12 | 1996 | OP | 1 | 2002 | 1 | 2002 | OP | 6 | 1997 | 6 | 1997 | N | NG | CC | Y | Electric Utility | 1 | 4 | 1 | 1 | 1C 1B MG
189 | AL | 533 | McWilliams | 2021 | 10 | Many | HRSG1 | MCWCT | Natural Gas Fired Combined Cycle | 40 | 3747 | 2719 |  |  |  | 109 | 13720 | 13649 | 154819 | 0 |  | 154819 |  | 154819 | 0 |  |  |  | 2.538 | 2.115 | 933 | 778 |  |  | 141 | 20 | (RI) Recirculate: Induced Draft |  | RI | Closed | Fresh | Surface | Conecuh River | Conecuh River | OP | 12 | 1954 | 12 | 1996 | OP | 1 | 2002 | 1 | 2002 | OP | 6 | 1997 | 6 | 1997 | N | NG | CC | Y | Electric Utility | 1 | 4 | 1 | 1 | 1C 1B MG
189 | AL | 533 | McWilliams | 2021 | 11 | Many | HRSG1 | MCWCT | Natural Gas Fired Combined Cycle | 40 | 3308 | 2257 |  |  |  | 109 | 14982 | 14850 | 188195 | 0 |  | 188195 |  | 188195 | 0 |  |  |  | 2.839 | 2.35 | 1258 | 1041 |  |  | 163 | 20 | (RI) Recirculate: Induced Draft |  | RI | Closed | Fresh | Surface | Conecuh River | Conecuh River | OP | 12 | 1954 | 12 | 1996 | OP | 1 | 2002 | 1 | 2002 | OP | 6 | 1997 | 6 | 1997 | N | NG | CC | Y | Electric Utility | 1 | 4 | 1 | 1 | 1C 1B MG
189 | AL | 533 | McWilliams | 2021 | 12 | Many | HRSG1 | MCWCT | Natural Gas Fired Combined Cycle | 40 | 2425 | 1416 |  |  |  | 109 | 9422 | 9299 | 97150 | 0 |  | 97150 |  | 96160 | 990 |  |  |  | 5.508 | 4.59 | 3890 | 3242 |  |  | 306 | 20 | (RI) Recirculate: Induced Draft |  | RI | Closed | Fresh | Surface | Conecuh River | Conecuh River | OP | 12 | 1954 | 12 | 1996 | OP | 1 | 2002 | 1 | 2002 | OP | 6 | 1997 | 6 | 1997 | N | NG | CC | Y | Electric Utility | 1 | 4 | 1 | 1 | 1C 1B MG
189 | AL | 533 | McWilliams | 2021 | 1 | Many | Many | VCT | Natural Gas Fired Combined Cycle | 176 | 100308 | 100308 |  |  |  | 339 | 208810 | 203917 | 2201791 | 0 |  | 2201791 |  | 2201791 |  |  |  |  | 24.284 | 22.365 | 242 | 223 |  |  | 596 | 20 | (RI) Recirculate: Induced Draft |  | RI | Closed | Fresh | Surface | Conecuh River | Conecuh River | OP | 1 | 2002 | 1 | 2002 | OP | 1 | 2002 | 1 | 2002 | OP | 1 | 2002 | 1 | 2002 | N | NG | CC | N/A | Electric Utility | 1 | 3 | 2 | 1 | 1C MB MG
189 | AL | 533 | McWilliams | 2021 | 2 | Many | Many | VCT | Natural Gas Fired Combined Cycle | 176 | 110672 | 110672 |  |  |  | 339 | 227486 | 222682 | 2475845 | 0 |  | 2475845 |  | 2475845 |  |  |  |  | 29.071 | 26.571 | 263 | 240 |  |  | 658 | 20 | (RI) Recirculate: Induced Draft |  | RI | Closed | Fresh | Surface | Conecuh River | Conecuh River | OP | 1 | 2002 | 1 | 2002 | OP | 1 | 2002 | 1 | 2002 | OP | 1 | 2002 | 1 | 2002 | N | NG | CC | N/A | Electric Utility | 1 | 3 | 2 | 1 | 1C MB MG
189 | AL | 533 | McWilliams | 2021 | 3 | Many | Many | VCT | Natural Gas Fired Combined Cycle | 176 | 116567 | 116567 |  |  |  | 339 | 223414 | 219194 | 2474805 | 0 |  | 2474805 |  | 2474805 |  |  |  |  | 31.248 | 28.971 | 268 | 249 |  |  | 707 | 20 | (RI) Recirculate: Induced Draft |  | RI | Closed | Fresh | Surface | Conecuh River | Conecuh River | OP | 1 | 2002 | 1 | 2002 | OP | 1 | 2002 | 1 | 2002 | OP | 1 | 2002 | 1 | 2002 | N | NG | CC | N/A | Electric Utility | 1 | 3 | 2 | 1 | 1C MB MG
189 | AL | 533 | McWilliams | 2021 | 4 | Many | Many | VCT | Natural Gas Fired Combined Cycle | 176 | 63364 | 63364 |  |  |  | 339 | 121294 | 118047 | 1326833 | 0 |  | 1326833 |  | 1326833 |  |  |  |  | 17.626 | 16.459 | 278 | 260 |  |  | 397 | 20 | (RI) Recirculate: Induced Draft |  | RI | Closed | Fresh | Surface | Conecuh River | Conecuh River | OP | 1 | 2002 | 1 | 2002 | OP | 1 | 2002 | 1 | 2002 | OP | 1 | 2002 | 1 | 2002 | N | NG | CC | N/A | Electric Utility | 1 | 3 | 2 | 1 | 1C MB MG
189 | AL | 533 | McWilliams | 2021 | 5 | Many | Many | VCT | Natural Gas Fired Combined Cycle | 176 | 124040 | 124040 |  |  |  | 339 | 234812 | 229501 | 2613963 | 0 |  | 2613963 |  | 2613963 |  |  |  |  | 38.837 | 35.757 | 313 | 288 |  |  | 744 | 20 | (RI) Recirculate: Induced Draft |  | RI | Closed | Fresh | Surface | Conecuh River | Conecuh River | OP | 1 | 2002 | 1 | 2002 | OP | 1 | 2002 | 1 | 2002 | OP | 1 | 2002 | 1 | 2002 | N | NG | CC | N/A | Electric Utility | 1 | 3 | 2 | 1 | 1C MB MG
189 | AL | 533 | McWilliams | 2021 | 6 | Many | Many | VCT | Natural Gas Fired Combined Cycle | 176 | 119446 | 119446 |  |  |  | 339 | 229706 | 224547 | 2539236 | 0 |  | 2539236 |  | 2539236 |  |  |  |  | 39.614 | 36.72 | 332 | 307 |  |  | 720 | 20 | (RI) Recirculate: Induced Draft |  | RI | Closed | Fresh | Surface | Conecuh River | Conecuh River | OP | 1 | 2002 | 1 | 2002 | OP | 1 | 2002 | 1 | 2002 | OP | 1 | 2002 | 1 | 2002 | N | NG | CC | N/A | Electric Utility | 1 | 3 | 2 | 1 | 1C MB MG
189 | AL | 533 | McWilliams | 2021 | 7 | Many | Many | VCT | Natural Gas Fired Combined Cycle | 176 | 121511 | 121511 |  |  |  | 339 | 229905 | 224649 | 2561365 | 0 |  | 2561365 |  | 2561365 |  |  |  |  | 38.435 | 36.024 | 316 | 296 |  |  | 741 | 20 | (RI) Recirculate: Induced Draft |  | RI | Closed | Fresh | Surface | Conecuh River | Conecuh River | OP | 1 | 2002 | 1 | 2002 | OP | 1 | 2002 | 1 | 2002 | OP | 1 | 2002 | 1 | 2002 | N | NG | CC | N/A | Electric Utility | 1 | 3 | 2 | 1 | 1C MB MG
189 | AL | 533 | McWilliams | 2021 | 8 | Many | Many | VCT | Natural Gas Fired Combined Cycle | 176 | 129176 | 129176 |  |  |  | 339 | 244701 | 239337 | 2681002 | 0 |  | 2681002 |  | 2681002 |  |  |  |  | 42.676 | 39.997 | 330 | 310 |  |  | 744 | 20 | (RI) Recirculate: Induced Draft |  | RI | Closed | Fresh | Surface | Conecuh River | Conecuh River | OP | 1 | 2002 | 1 | 2002 | OP | 1 | 2002 | 1 | 2002 | OP | 1 | 2002 | 1 | 2002 | N | NG | CC | N/A | Electric Utility | 1 | 3 | 2 | 1 | 1C MB MG
189 | AL | 533 | McWilliams | 2021 | 9 | Many | Many | VCT | Natural Gas Fired Combined Cycle | 176 | 84687 | 84687 |  |  |  | 339 | 156677 | 152200 | 1746796 | 0 |  | 1746796 |  | 1746796 |  |  |  |  | 44.064 | 41.861 | 520 | 494 |  |  | 600 | 20 | (RI) Recirculate: Induced Draft |  | RI | Closed | Fresh | Surface | Conecuh River | Conecuh River | OP | 1 | 2002 | 1 | 2002 | OP | 1 | 2002 | 1 | 2002 | OP | 1 | 2002 | 1 | 2002 | N | NG | CC | N/A | Electric Utility | 1 | 3 | 2 | 1 | 1C MB MG
189 | AL | 533 | McWilliams | 2021 | 10 | Many | Many | VCT | Natural Gas Fired Combined Cycle | 176 | 85006 | 85006 |  |  |  | 339 | 153298 | 148822 | 1780412 | 0 |  | 1780412 |  | 1780412 |  |  |  |  | 39.283 | 36.649 | 462 | 431 |  |  | 615 | 20 | (RI) Recirculate: Induced Draft |  | RI | Closed | Fresh | Surface | Conecuh River | Conecuh River | OP | 1 | 2002 | 1 | 2002 | OP | 1 | 2002 | 1 | 2002 | OP | 1 | 2002 | 1 | 2002 | N | NG | CC | N/A | Electric Utility | 1 | 3 | 2 | 1 | 1C MB MG
189 | AL | 533 | McWilliams | 2021 | 11 | Many | Many | VCT | Natural Gas Fired Combined Cycle | 176 | 107527 | 107527 |  |  |  | 339 | 191694 | 186540 | 2164232 | 0 |  | 2164232 |  | 2164232 |  |  |  |  | 31.968 | 39.376 | 297 | 366 |  |  | 720 | 20 | (RI) Recirculate: Induced Draft |  | RI | Closed | Fresh | Surface | Conecuh River | Conecuh River | OP | 1 | 2002 | 1 | 2002 | OP | 1 | 2002 | 1 | 2002 | OP | 1 | 2002 | 1 | 2002 | N | NG | CC | N/A | Electric Utility | 1 | 3 | 2 | 1 | 1C MB MG
189 | AL | 533 | McWilliams | 2021 | 12 | Many | Many | VCT | Natural Gas Fired Combined Cycle | 176 | 111154 | 111154 |  |  |  | 339 | 216935 | 211808 | 2307835 | 0 |  | 2307835 |  | 2307835 |  |  |  |  | 27.677 | 24.909 | 249 | 224 |  |  | 697 | 20 | (RI) Recirculate: Induced Draft |  | RI | Closed | Fresh | Surface | Conecuh River | Conecuh River | OP | 1 | 2002 | 1 | 2002 | OP | 1 | 2002 | 1 | 2002 | OP | 1 | 2002 | 1 | 2002 | N | NG | CC | N/A | Electric Utility | 1 | 3 | 2 | 1 | 1C MB MG
22380 | CT | 546 | Montville Station | 2021 | 1 | 5 | 5 | 5 | Natural Gas Steam Turbine | 81 | 0 | 0 | [6 empty] | 0 | 0 |  |  |  | 0 | 0 |  |  |  | 0 | 0 |  |  |  |  | 0 | 10 | (ON) Once through No Cool Pond |  | ON | Open | Saline | Surface | Thames River | Thames River | OP | 1 | 1954 | 1 | 1954 | OP | 6 | 1954 | 6 | 1954 | OP | 6 | 1954 | 6 | 1954 | N | NG | ST | N/A | IPP Non-CHP | 1 | 1 | 1 | 1 | Simple
22380 | CT | 546 | Montville Station | 2021 | 2 | 5 | 5 | 5 | Natural Gas Steam Turbine | 81 | 0 | 0 | [6 empty] | 0 | 0 |  |  |  | 0 | 0 |  |  |  | 0 | 0 |  |  |  |  | 0 | 10 | (ON) Once through No Cool Pond |  | ON | Open | Saline | Surface | Thames River | Thames River | OP | 1 | 1954 | 1 | 1954 | OP | 6 | 1954 | 6 | 1954 | OP | 6 | 1954 | 6 | 1954 | N | NG | ST | N/A | IPP Non-CHP | 1 | 1 | 1 | 1 | Simple
22380 | CT | 546 | Montville Station | 2021 | 3 | 5 | 5 | 5 | Natural Gas Steam Turbine | 81 | 0 | 0 | [6 empty] | 0 | 0 |  |  |  | 0 | 0 |  |  |  | 0 | 0 |  |  |  |  | 0 | 10 | (ON) Once through No Cool Pond |  | ON | Open | Saline | Surface | Thames River | Thames River | OP | 1 | 1954 | 1 | 1954 | OP | 6 | 1954 | 6 | 1954 | OP | 6 | 1954 | 6 | 1954 | N | NG | ST | N/A | IPP Non-CHP | 1 | 1 | 1 | 1 | Simple
22380 | CT | 546 | Montville Station | 2021 | 4 | 5 | 5 | 5 | Natural Gas Steam Turbine | 81 | 0 | 0 | [6 empty] | 0 | 0 |  |  |  | 0 | 0 |  |  |  | 0 | 0 |  |  |  |  | 0 | 10 | (ON) Once through No Cool Pond |  | ON | Open | Saline | Surface | Thames River | Thames River | OP | 1 | 1954 | 1 | 1954 | OP | 6 | 1954 | 6 | 1954 | OP | 6 | 1954 | 6 | 1954 | N | NG | ST | N/A | IPP Non-CHP | 1 | 1 | 1 | 1 | Simple
22380 | CT | 546 | Montville Station | 2021 | 5 | 5 | 5 | 5 | Natural Gas Steam Turbine | 81 | 0 | 0 | [6 empty] | 0 | 0 |  |  |  | 0 | 0 |  |  |  | 14 | 0 |  |  |  |  | 19 | 10 | (ON) Once through No Cool Pond |  | ON | Open | Saline | Surface | Thames River | Thames River | OP | 1 | 1954 | 1 | 1954 | OP | 6 | 1954 | 6 | 1954 | OP | 6 | 1954 | 6 | 1954 | N | NG | ST | N/A | IPP Non-CHP | 1 | 1 | 1 | 1 | Simple
22380 | CT | 546 | Montville Station | 2021 | 6 | 5 | 5 | 5 | Natural Gas Steam Turbine | 81 | 5753 | 5173 | [6 empty] | 63507 | 63507 |  |  |  | 63507 | 0 |  |  |  | 260 | 0 | 50261 | 0 | 4094 | 0 | 176 | 10 | (ON) Once through No Cool Pond |  | ON | Open | Saline | Surface | Thames River | Thames River | OP | 1 | 1954 | 1 | 1954 | OP | 6 | 1954 | 6 | 1954 | OP | 6 | 1954 | 6 | 1954 | N | NG | ST | N/A | IPP Non-CHP | 1 | 1 | 1 | 1 | Simple
22380 | CT | 546 | Montville Station | 2021 | 7 | 5 | 5 | 5 | Natural Gas Steam Turbine | 81 | 0 | 0 | [6 empty] | 0 | 0 |  |  |  | 0 | 0 |  |  |  | 23 | 0 |  |  |  |  | 39 | 10 | (ON) Once through No Cool Pond |  | ON | Open | Saline | Surface | Thames River | Thames River | OP | 1 | 1954 | 1 | 1954 | OP | 6 | 1954 | 6 | 1954 | OP | 6 | 1954 | 6 | 1954 | N | NG | ST | N/A | IPP Non-CHP | 1 | 1 | 1 | 1 | Simple
22380 | CT | 546 | Montville Station | 2021 | 8 | 5 | 5 | 5 | Natural Gas Steam Turbine | 81 | 4644 | 4256 | [6 empty] | 56169 | 56169 |  |  |  | 56169 | 0 |  |  |  | 335 | 0 | 78712 | 0 | 5964 | 0 | 167 | 10 | (ON) Once through No Cool Pond |  | ON | Open | Saline | Surface | Thames River | Thames River | OP | 1 | 1954 | 1 | 1954 | OP | 6 | 1954 | 6 | 1954 | OP | 6 | 1954 | 6 | 1954 | N | NG | ST | N/A | IPP Non-CHP | 1 | 1 | 1 | 1 | Simple
22380 | CT | 546 | Montville Station | 2021 | 9 | 5 | 5 | 5 | Natural Gas Steam Turbine | 81 | 447 | 194 | [6 empty] | 3273 | 3273 |  |  |  | 3273 | 0 |  |  |  | 49 | 0 | 252577 | 0 | 14969 | 0 | 40 | 10 | (ON) Once through No Cool Pond |  | ON | Open | Saline | Surface | Thames River | Thames River | OP | 1 | 1954 | 1 | 1954 | OP | 6 | 1954 | 6 | 1954 | OP | 6 | 1954 | 6 | 1954 | N | NG | ST | N/A | IPP Non-CHP | 1 | 1 | 1 | 1 | Simple
22380 | CT | 546 | Montville Station | 2021 | 10 | 5 | 5 | 5 | Natural Gas Steam Turbine | 81 | 0 | 0 | [6 empty] | 0 | 0 |  |  |  | 0 | 0 |  |  |  | 26 | 0 |  |  |  |  | 27 | 10 | (ON) Once through No Cool Pond |  | ON | Open | Saline | Surface | Thames River | Thames River | OP | 1 | 1954 | 1 | 1954 | OP | 6 | 1954 | 6 | 1954 | OP | 6 | 1954 | 6 | 1954 | N | NG | ST | N/A | IPP Non-CHP | 1 | 1 | 1 | 1 | Simple
22380 | CT | 546 | Montville Station | 2021 | 11 | 5 | 5 | 5 | Natural Gas Steam Turbine | 81 | 0 | 0 | [6 empty] | 0 | 0 |  |  |  | 0 | 0 |  |  |  | 0 | 0 |  |  |  |  | 0 | 10 | (ON) Once through No Cool Pond |  | ON | Open | Saline | Surface | Thames River | Thames River | OP | 1 | 1954 | 1 | 1954 | OP | 6 | 1954 | 6 | 1954 | OP | 6 | 1954 | 6 | 1954 | N | NG | ST | N/A | IPP Non-CHP | 1 | 1 | 1 | 1 | Simple
22380 | CT | 546 | Montville Station | 2021 | 12 | 5 | 5 | 5 | Natural Gas Steam Turbine | 81 | 0 | 0 | [6 empty] | 0 | 0 |  |  |  | 0 | 0 |  |  |  | 0 | 0 |  |  |  |  | 0 | 10 | (ON) Once through No Cool Pond |  | ON | Open | Saline | Surface | Thames River | Thames River | OP | 1 | 1954 | 1 | 1954 | OP | 6 | 1954 | 6 | 1954 | OP | 6 | 1954 | 6 | 1954 | N | NG | ST | N/A | IPP Non-CHP | 1 | 1 | 1 | 1 | Simple
22380 | CT | 546 | Montville Station | 2021 | 1 | 6 | 6 | 6 | Petroleum Liquids | 410 | 0 | 0 | [6 empty] | 0 | 0 |  |  |  |  | 0 |  |  |  | 73.26 | 0 |  |  |  |  | 29 | 17 | (ON) Once through No Cool Pond |  | ON | Open | Saline | Surface | Thames River | Thames River | OP | 1 | 1971 | 1 | 1971 | OP | 6 | 1971 | 6 | 1971 | OP | 6 | 1971 | 6 | 1971 | N | RFO | ST | N/A | IPP Non-CHP | 1 | 1 | 1 | 1 | Simple
22380 | CT | 546 | Montville Station | 2021 | 2 | 6 | 6 | 6 | Petroleum Liquids | 410 | 12514 | 11533 | [6 empty] | 186493 | 186493 |  |  |  |  | 186493 |  |  |  | 1202 | 0 | 104223 | 0 | 6445 | 0 | 190 | 17 | (ON) Once through No Cool Pond |  | ON | Open | Saline | Surface | Thames River | Thames River | OP | 1 | 1971 | 1 | 1971 | OP | 6 | 1971 | 6 | 1971 | OP | 6 | 1971 | 6 | 1971 | N | RFO | ST | N/A | IPP Non-CHP | 1 | 1 | 1 | 1 | Simple
22380 | CT | 546 | Montville Station | 2021 | 3 | 6 | 6 | 6 | Petroleum Liquids | 410 | 0 | 0 | [6 empty] | 0 | 0 |  |  |  |  | 0 |  |  |  | 4 | 0 |  |  |  |  | 6 | 17 | (ON) Once through No Cool Pond |  | ON | Open | Saline | Surface | Thames River | Thames River | OP | 1 | 1971 | 1 | 1971 | OP | 6 | 1971 | 6 | 1971 | OP | 6 | 1971 | 6 | 1971 | N | RFO | ST | N/A | IPP Non-CHP | 1 | 1 | 1 | 1 | Simple
22380 | CT | 546 | Montville Station | 2021 | 4 | 6 | 6 | 6 | Petroleum Liquids | 410 | 0 | 0 | [6 empty] | 0 | 0 |  |  |  |  | 0 |  |  |  | 0 | 0 |  |  |  |  | 0 | 17 | (ON) Once through No Cool Pond |  | ON | Open | Saline | Surface | Thames River | Thames River | OP | 1 | 1971 | 1 | 1971 | OP | 6 | 1971 | 6 | 1971 | OP | 6 | 1971 | 6 | 1971 | N | RFO | ST | N/A | IPP Non-CHP | 1 | 1 | 1 | 1 | Simple
22380 | CT | 546 | Montville Station | 2021 | 5 | 6 | 6 | 6 | Petroleum Liquids | 410 | 0 | 0 | [6 empty] | 0 | 0 |  |  |  |  | 0 |  |  |  | 94 | 0 |  |  |  |  | 27 | 17 | (ON) Once through No Cool Pond |  | ON | Open | Saline | Surface | Thames River | Thames River | OP | 1 | 1971 | 1 | 1971 | OP | 6 | 1971 | 6 | 1971 | OP | 6 | 1971 | 6 | 1971 | N | RFO | ST | N/A | IPP Non-CHP | 1 | 1 | 1 | 1 | Simple
22380 | CT | 546 | Montville Station | 2021 | 6 | 6 | 6 | 6 | Petroleum Liquids | 410 | 0 | 0 | [6 empty] | 0 | 0 |  |  |  |  | 0 |  |  |  | 0.34 | 0 |  |  |  |  | 1 | 17 | (ON) Once through No Cool Pond |  | ON | Open | Saline | Surface | Thames River | Thames River | OP | 1 | 1971 | 1 | 1971 | OP | 6 | 1971 | 6 | 1971 | OP | 6 | 1971 | 6 | 1971 | N | RFO | ST | N/A | IPP Non-CHP | 1 | 1 | 1 | 1 | Simple
22380 | CT | 546 | Montville Station | 2021 | 7 | 6 | 6 | 6 | Petroleum Liquids | 410 | 3297 | 2691 | [6 empty] | 41248 | 41248 |  |  |  |  | 41248 |  |  |  | 582 | 0 | 216276 | 0 | 14110 | 0 | 113 | 17 | (ON) Once through No Cool Pond |  | ON | Open | Saline | Surface | Thames River | Thames River | OP | 1 | 1971 | 1 | 1971 | OP | 6 | 1971 | 6 | 1971 | OP | 6 | 1971 | 6 | 1971 | N | RFO | ST | N/A | IPP Non-CHP | 1 | 1 | 1 | 1 | Simple
22380 | CT | 546 | Montville Station | 2021 | 8 | 6 | 6 | 6 | Petroleum Liquids | 410 | 3632 | 3051 | [6 empty] | 59500 | 59500 |  |  |  |  | 59500 |  |  |  | 584 | 0 | 191413 | 0 | 9815 | 0 | 104 | 17 | (ON) Once through No Cool Pond |  | ON | Open | Saline | Surface | Thames River | Thames River | OP | 1 | 1971 | 1 | 1971 | OP | 6 | 1971 | 6 | 1971 | OP | 6 | 1971 | 6 | 1971 | N | RFO | ST | N/A | IPP Non-CHP | 1 | 1 | 1 | 1 | Simple
22380 | CT | 546 | Montville Station | 2021 | 9 | 6 | 6 | 6 | Petroleum Liquids | 410 | 0 | 0 | [6 empty] | 0 | 0 |  |  |  |  | 0 |  |  |  | 0 | 0 |  |  |  |  | 0 | 17 | (ON) Once through No Cool Pond |  | ON | Open | Saline | Surface | Thames River | Thames River | OP | 1 | 1971 | 1 | 1971 | OP | 6 | 1971 | 6 | 1971 | OP | 6 | 1971 | 6 | 1971 | N | RFO | ST | N/A | IPP Non-CHP | 1 | 1 | 1 | 1 | Simple
22380 | CT | 546 | Montville Station | 2021 | 10 | 6 | 6 | 6 | Petroleum Liquids | 410 | 0 | 0 | [6 empty] | 0 | 0 |  |  |  |  | 0 |  |  |  | 14.6 | 0 |  |  |  |  | 32 | 17 | (ON) Once through No Cool Pond |  | ON | Open | Saline | Surface | Thames River | Thames River | OP | 1 | 1971 | 1 | 1971 | OP | 6 | 1971 | 6 | 1971 | OP | 6 | 1971 | 6 | 1971 | N | RFO | ST | N/A | IPP Non-CHP | 1 | 1 | 1 | 1 | Simple
22380 | CT | 546 | Montville Station | 2021 | 11 | 6 | 6 | 6 | Petroleum Liquids | 410 | 0 | 0 | [6 empty] | 0 | 0 |  |  |  |  | 0 |  |  |  | 0 | 0 |  |  |  |  | 0 | 17 | (ON) Once through No Cool Pond |  | ON | Open | Saline | Surface | Thames River | Thames River | OP | 1 | 1971 | 1 | 1971 | OP | 6 | 1971 | 6 | 1971 | OP | 6 | 1971 | 6 | 1971 | N | RFO | ST | N/A | IPP Non-CHP | 1 | 1 | 1 | 1 | Simple
22380 | CT | 546 | Montville Station | 2021 | 12 | 6 | 6 | 6 | Petroleum Liquids | 410 | 0 | 0 | [6 empty] | 0 | 0 |  |  |  |  | 0 |  |  |  | 4.5 | 0 |  |  |  |  | 7 | 17 | (ON) Once through No Cool Pond |  | ON | Open | Saline | Surface | Thames River | Thames River | OP | 1 | 1971 | 1 | 1971 | OP | 6 | 1971 | 6 | 1971 | OP | 6 | 1971 | 6 | 1971 | N | RFO | ST | N/A | IPP Non-CHP | 1 | 1 | 1 | 1 | Simple
12490 | CT | 562 | Middletown | 2021 | 1 | 2 | 2 | 2 | Natural Gas Steam Turbine | 117 | 1729 | 803 | [6 empty] | 28 | 28 |  |  |  | 16 | 11 |  |  |  | 119.679 | 0 | 149040 | 0 | 4323663 | 0 | 35 | 11 | (ON) Once through No Cool Pond |  | ON | Open | Fresh | Surface | Connecticut River | Connecticut River | OP | 10 | 1958 | 10 | 1958 | OP | 10 | 1958 | 10 | 1958 | OP | 10 | 1958 | 10 | 1958 | N | NG | ST | N/A | IPP Non-CHP | 1 | 1 | 1 | 1 | Simple
12490 | CT | 562 | Middletown | 2021 | 2 | 2 | 2 | 2 | Natural Gas Steam Turbine | 117 | 0 | -216 | [6 empty] | 0 | 0 |  |  |  | 0 | 0 |  |  |  | 0 | 0 |  |  |  |  | 0 | 11 | (ON) Once through No Cool Pond |  | ON | Open | Fresh | Surface | Connecticut River | Connecticut River | OP | 10 | 1958 | 10 | 1958 | OP | 10 | 1958 | 10 | 1958 | OP | 10 | 1958 | 10 | 1958 | N | NG | ST | N/A | IPP Non-CHP | 1 | 1 | 1 | 1 | Simple
12490 | CT | 562 | Middletown | 2021 | 3 | 2 | 2 | 2 | Natural Gas Steam Turbine | 117 | 0 | -194 | [6 empty] | 0 | 0 |  |  |  | 0 | 0 |  |  |  | 0 | 0 |  |  |  |  | 0 | 11 | (ON) Once through No Cool Pond |  | ON | Open | Fresh | Surface | Connecticut River | Connecticut River | OP | 10 | 1958 | 10 | 1958 | OP | 10 | 1958 | 10 | 1958 | OP | 10 | 1958 | 10 | 1958 | N | NG | ST | N/A | IPP Non-CHP | 1 | 1 | 1 | 1 | Simple
12490 | CT | 562 | Middletown | 2021 | 4 | 2 | 2 | 2 | Natural Gas Steam Turbine | 117 | 783 | 571 | [6 empty] | 8820 | 8820 |  |  |  | 8488 | 331 |  |  |  | 56.667 | 0 | 99242 | 0 | 6425 | 0 | 25 | 11 | (ON) Once through No Cool Pond |  | ON | Open | Fresh | Surface | Connecticut River | Connecticut River | OP | 10 | 1958 | 10 | 1958 | OP | 10 | 1958 | 10 | 1958 | OP | 10 | 1958 | 10 | 1958 | N | NG | ST | N/A | IPP Non-CHP | 1 | 1 | 1 | 1 | Simple
12490 | CT | 562 | Middletown | 2021 | 5 | 2 | 2 | 2 | Natural Gas Steam Turbine | 117 | 7436 | 6746 | [6 empty] | 76118 | 76118 |  |  |  | 76023 | 95 |  |  |  | 516.96 | 0 | 76632 | 0 | 6792 | 0 | 144 | 11 | (ON) Once through No Cool Pond |  | ON | Open | Fresh | Surface | Connecticut River | Connecticut River | OP | 10 | 1958 | 10 | 1958 | OP | 10 | 1958 | 10 | 1958 | OP | 10 | 1958 | 10 | 1958 | N | NG | ST | N/A | IPP Non-CHP | 1 | 1 | 1 | 1 | Simple
12490 | CT | 562 | Middletown | 2021 | 6 | 2 | 2 | 2 | Natural Gas Steam Turbine | 117 | 16785 | 15605 | [6 empty] | 169081 | 169081 |  |  |  | 168797 | 284 |  |  |  | 944.658 | 0 | 60536 | 0 | 5587 | 0 | 260 | 11 | (ON) Once through No Cool Pond |  | ON | Open | Fresh | Surface | Connecticut River | Connecticut River | OP | 10 | 1958 | 10 | 1958 | OP | 10 | 1958 | 10 | 1958 | OP | 10 | 1958 | 10 | 1958 | N | NG | ST | N/A | IPP Non-CHP | 1 | 1 | 1 | 1 | Simple
12490 | CT | 562 | Middletown | 2021 | 7 | 2 | 2 | 2 | Natural Gas Steam Turbine | 117 | 10034 | 866 | [6 empty] | 103615 | 103615 |  |  |  | 103514 | 101 |  |  |  | 731.684 | 0 | 844901 | 0 | 7062 | 0 | 202 | 11 | (ON) Once through No Cool Pond |  | ON | Open | Fresh | Surface | Connecticut River | Connecticut River | OP | 10 | 1958 | 10 | 1958 | OP | 10 | 1958 | 10 | 1958 | OP | 10 | 1958 | 10 | 1958 | N | NG | ST | N/A | IPP Non-CHP | 1 | 1 | 1 | 1 | Simple
12490 | CT | 562 | Middletown | 2021 | 8 | 2 | 2 | 2 | Natural Gas Steam Turbine | 117 | 23895 | 22178 | [6 empty] | 244658 | 244658 |  |  |  | 244495 | 162 |  |  |  | 1643.009 | 0 | 74083 | 0 | 6716 | 0 | 386 | 11 | (ON) Once through No Cool Pond |  | ON | Open | Fresh | Surface | Connecticut River | Connecticut River | OP | 10 | 1958 | 10 | 1958 | OP | 10 | 1958 | 10 | 1958 | OP | 10 | 1958 | 10 | 1958 | N | NG | ST | N/A | IPP Non-CHP | 1 | 1 | 1 | 1 | Simple
12490 | CT | 562 | Middletown | 2021 | 9 | 2 | 2 | 2 | Natural Gas Steam Turbine | 117 | 6773 | 6199 | [6 empty] | 66962 | 66962 |  |  |  | 66934 | 28 |  |  |  | 424.88 | 0 | 68540 | 0 | 6345 | 0 | 94 | 11 | (ON) Once through No Cool Pond |  | ON | Open | Fresh | Surface | Connecticut River | Connecticut River | OP | 10 | 1958 | 10 | 1958 | OP | 10 | 1958 | 10 | 1958 | OP | 10 | 1958 | 10 | 1958 | N | NG | ST | N/A | IPP Non-CHP | 1 | 1 | 1 | 1 | Simple
12490 | CT | 562 | Middletown | 2021 | 10 | 2 | 2 | 2 | Natural Gas Steam Turbine | 117 | 6062 | 5476 | [6 empty] | 61874 | 61874 |  |  |  | 61818 | 56 |  |  |  | 504.163 | 0 | 92068 | 0 | 8148 | 0 | 110 | 11 | (ON) Once through No Cool Pond |  | ON | Open | Fresh | Surface | Connecticut River | Connecticut River | OP | 10 | 1958 | 10 | 1958 | OP | 10 | 1958 | 10 | 1958 | OP | 10 | 1958 | 10 | 1958 | N | NG | ST | N/A | IPP Non-CHP | 1 | 1 | 1 | 1 | Simple
12490 | CT | 562 | Middletown | 2021 | 11 | 2 | 2 | 2 | Natural Gas Steam Turbine | 117 | 0 | -152 | [6 empty] | 0 | 0 |  |  |  | 0 | 0 |  |  |  | 0 | 0 |  |  |  |  | 0 | 11 | (ON) Once through No Cool Pond |  | ON | Open | Fresh | Surface | Connecticut River | Connecticut River | OP | 10 | 1958 | 10 | 1958 | OP | 10 | 1958 | 10 | 1958 | OP | 10 | 1958 | 10 | 1958 | N | NG | ST | N/A | IPP Non-CHP | 1 | 1 | 1 | 1 | Simple
12490 | CT | 562 | Middletown | 2021 | 12 | 2 | 2 | 2 | Natural Gas Steam Turbine | 117 | 0 | -175 | [6 empty] | 0 | 0 |  |  |  | 0 | 0 |  |  |  | 0 | 0 |  |  |  |  | 0 | 11 | (ON) Once through No Cool Pond |  | ON | Open | Fresh | Surface | Connecticut River | Connecticut River | OP | 10 | 1958 | 10 | 1958 | OP | 10 | 1958 | 10 | 1958 | OP | 10 | 1958 | 10 | 1958 | N | NG | ST | N/A | IPP Non-CHP | 1 | 1 | 1 | 1 | Simple
12490 | CT | 562 | Middletown | 2021 | 1 | 3 | 3 | 3 | Natural Gas Steam Turbine | 236 | 0 | -469 | [6 empty] | 0 | 0 |  |  |  | 0 | 0 |  |  |  | 0 | 0 |  |  |  |  | 0 | 11 | (ON) Once through No Cool Pond |  | ON | Open | Fresh | Surface | Connecticut River | Connecticut River | OP | 1 | 1964 | 1 | 1964 | OP | 1 | 1964 | 1 | 1964 | OP | 1 | 1964 | 1 | 1964 | N | NG | ST | N/A | IPP Non-CHP | 1 | 1 | 1 | 1 | Simple
12490 | CT | 562 | Middletown | 2021 | 2 | 3 | 3 | 3 | Natural Gas Steam Turbine | 236 | 0 | -441 | [6 empty] | 0 | 0 |  |  |  | 0 | 0 |  |  |  | 0 | 0 |  |  |  |  | 0 | 11 | (ON) Once through No Cool Pond |  | ON | Open | Fresh | Surface | Connecticut River | Connecticut River | OP | 1 | 1964 | 1 | 1964 | OP | 1 | 1964 | 1 | 1964 | OP | 1 | 1964 | 1 | 1964 | N | NG | ST | N/A | IPP Non-CHP | 1 | 1 | 1 | 1 | Simple
12490 | CT | 562 | Middletown | 2021 | 3 | 3 | 3 | 3 | Natural Gas Steam Turbine | 236 | 0 | -395 | [6 empty] | 0 | 0 |  |  |  | 0 | 0 |  |  |  | 0 | 0 |  |  |  |  | 0 | 11 | (ON) Once through No Cool Pond |  | ON | Open | Fresh | Surface | Connecticut River | Connecticut River | OP | 1 | 1964 | 1 | 1964 | OP | 1 | 1964 | 1 | 1964 | OP | 1 | 1964 | 1 | 1964 | N | NG | ST | N/A | IPP Non-CHP | 1 | 1 | 1 | 1 | Simple
12490 | CT | 562 | Middletown | 2021 | 4 | 3 | 3 | 3 | Natural Gas Steam Turbine | 236 | 0 | -329 | [6 empty] | 0 | 0 |  |  |  | 0 | 0 |  |  |  | 0 | 0 |  |  |  |  | 0 | 11 | (ON) Once through No Cool Pond |  | ON | Open | Fresh | Surface | Connecticut River | Connecticut River | OP | 1 | 1964 | 1 | 1964 | OP | 1 | 1964 | 1 | 1964 | OP | 1 | 1964 | 1 | 1964 | N | NG | ST | N/A | IPP Non-CHP | 1 | 1 | 1 | 1 | Simple
12490 | CT | 562 | Middletown | 2021 | 5 | 3 | 3 | 3 | Natural Gas Steam Turbine | 236 | 0 | -363 | [6 empty] | 1030 | 1030 |  |  |  | 991 | 39 |  |  |  | 22 | 0 |  |  | 21358 | 0 | 5 | 11 | (ON) Once through No Cool Pond |  | ON | Open | Fresh | Surface | Connecticut River | Connecticut River | OP | 1 | 1964 | 1 | 1964 | OP | 1 | 1964 | 1 | 1964 | OP | 1 | 1964 | 1 | 1964 | N | NG | ST | N/A | IPP Non-CHP | 1 | 1 | 1 | 1 | Simple
12490 | CT | 562 | Middletown | 2021 | 6 | 3 | 3 | 3 | Natural Gas Steam Turbine | 236 | 38515 | 36060 | [6 empty] | 423084 | 423084 |  |  |  | 422627 | 458 |  |  |  | 2545.53 | 0 | 70592 | 0 | 6017 | 0 | 321 | 11 | (ON) Once through No Cool Pond |  | ON | Open | Fresh | Surface | Connecticut River | Connecticut River | OP | 1 | 1964 | 1 | 1964 | OP | 1 | 1964 | 1 | 1964 | OP | 1 | 1964 | 1 | 1964 | N | NG | ST | N/A | IPP Non-CHP | 1 | 1 | 1 | 1 | Simple
12490 | CT | 562 | Middletown | 2021 | 7 | 3 | 3 | 3 | Natural Gas Steam Turbine | 236 | 17222 | 15785 | [6 empty] | 191975 | 191975 |  |  |  | 191459 | 515 |  |  |  | 1005.597 | 0 | 63706 | 0 | 5238 | 0 | 168 | 11 | (ON) Once through No Cool Pond |  | ON | Open | Fresh | Surface | Connecticut River | Connecticut River | OP | 1 | 1964 | 1 | 1964 | OP | 1 | 1964 | 1 | 1964 | OP | 1 | 1964 | 1 | 1964 | N | NG | ST | N/A | IPP Non-CHP | 1 | 1 | 1 | 1 | Simple
12490 | CT | 562 | Middletown | 2021 | 8 | 3 | 3 | 3 | Natural Gas Steam Turbine | 236 | 37623 | 35060 | [6 empty] | 410985 | 410985 |  |  |  | 410811 | 174 |  |  |  | 2322.937 | 0 | 66256 | 0 | 5652 | 0 | 301 | 11 | (ON) Once through No Cool Pond |  | ON | Open | Fresh | Surface | Connecticut River | Connecticut River | OP | 1 | 1964 | 1 | 1964 | OP | 1 | 1964 | 1 | 1964 | OP | 1 | 1964 | 1 | 1964 | N | NG | ST | N/A | IPP Non-CHP | 1 | 1 | 1 | 1 | Simple
12490 | CT | 562 | Middletown | 2021 | 9 | 3 | 3 | 3 | Natural Gas Steam Turbine | 236 | 2663 | 2094 | [6 empty] | 30701 | 30701 |  |  |  | 30690 | 11 |  |  |  | 173.132 | 0 | 82680 | 0 | 5639 | 0 | 28 | 11 | (ON) Once through No Cool Pond |  | ON | Open | Fresh | Surface | Connecticut River | Connecticut River | OP | 1 | 1964 | 1 | 1964 | OP | 1 | 1964 | 1 | 1964 | OP | 1 | 1964 | 1 | 1964 | N | NG | ST | N/A | IPP Non-CHP | 1 | 1 | 1 | 1 | Simple
12490 | CT | 562 | Middletown | 2021 | 10 | 3 | 3 | 3 | Natural Gas Steam Turbine | 236 | 15269 | 14004 | [6 empty] | 166822 | 166822 |  |  |  | 166783 | 39 |  |  |  | 929.5 | 0 | 66374 | 0 | 5572 | 0 | 130 | 11 | (ON) Once through No Cool Pond |  | ON | Open | Fresh | Surface | Connecticut River | Connecticut River | OP | 1 | 1964 | 1 | 1964 | OP | 1 | 1964 | 1 | 1964 | OP | 1 | 1964 | 1 | 1964 | N | NG | ST | N/A | IPP Non-CHP | 1 | 1 | 1 | 1 | Simple
12490 | CT | 562 | Middletown | 2021 | 11 | 3 | 3 | 3 | Natural Gas Steam Turbine | 236 | 0 | -310 | [6 empty] | 0 | 0 |  |  |  | 0 | 0 |  |  |  | 0 | 0 |  |  |  |  | 0 | 11 | (ON) Once through No Cool Pond |  | ON | Open | Fresh | Surface | Connecticut River | Connecticut River | OP | 1 | 1964 | 1 | 1964 | OP | 1 | 1964 | 1 | 1964 | OP | 1 | 1964 | 1 | 1964 | N | NG | ST | N/A | IPP Non-CHP | 1 | 1 | 1 | 1 | Simple
12490 | CT | 562 | Middletown | 2021 | 12 | 3 | 3 | 3 | Natural Gas Steam Turbine | 236 | 0 | -358 | [6 empty] | 0 | 0 |  |  |  | 0 | 0 |  |  |  | 0 | 0 |  |  |  |  | 0 | 11 | (ON) Once through No Cool Pond |  | ON | Open | Fresh | Surface | Connecticut River | Connecticut River | OP | 1 | 1964 | 1 | 1964 | OP | 1 | 1964 | 1 | 1964 | OP | 1 | 1964 | 1 | 1964 | N | NG | ST | N/A | IPP Non-CHP | 1 | 1 | 1 | 1 | Simple
12490 | CT | 562 | Middletown | 2021 | 1 | 4 | 4 | 4 | Petroleum Liquids | 400 | 0 | -769 | [6 empty] | 39 | 39 |  |  |  |  | 39 |  |  |  | 0.45 | 0.432 |  |  | 11480 | 11020 | 2 | 11 | (RI) Recirculate: Induced Draft |  | RI | Closed | Fresh | Surface | Connecticut River | Connecticut River | OP | 5 | 1973 | 5 | 1973 | OP | 5 | 1973 | 5 | 1973 | OP | 5 | 1973 | 5 | 1973 | N | RFO | ST | N/A | IPP Non-CHP | 1 | 1 | 1 | 1 | Simple
12490 | CT | 562 | Middletown | 2021 | 2 | 4 | 4 | 4 | Petroleum Liquids | 400 | 919 | 112 | [6 empty] | 14092 | 14092 |  |  |  |  | 14092 |  |  |  | 4.275 | 4.195 | 38170 | 37455 | 303 | 298 | 19 | 11 | (RI) Recirculate: Induced Draft |  | RI | Closed | Fresh | Surface | Connecticut River | Connecticut River | OP | 5 | 1973 | 5 | 1973 | OP | 5 | 1973 | 5 | 1973 | OP | 5 | 1973 | 5 | 1973 | N | RFO | ST | N/A | IPP Non-CHP | 1 | 1 | 1 | 1 | Simple
12490 | CT | 562 | Middletown | 2021 | 3 | 4 | 4 | 4 | Petroleum Liquids | 400 | 0 | -648 | [6 empty] | 0 | 0 |  |  |  |  | 0 |  |  |  | 0 | 0 |  |  |  |  | 0 | 11 | (RI) Recirculate: Induced Draft |  | RI | Closed | Fresh | Surface | Connecticut River | Connecticut River | OP | 5 | 1973 | 5 | 1973 | OP | 5 | 1973 | 5 | 1973 | OP | 5 | 1973 | 5 | 1973 | N | RFO | ST | N/A | IPP Non-CHP | 1 | 1 | 1 | 1 | Simple
12490 | CT | 562 | Middletown | 2021 | 4 | 4 | 4 | 4 | Petroleum Liquids | 400 | 0 | -539 | [6 empty] | 0 | 0 |  |  |  |  | 0 |  |  |  | 0 | 0 |  |  |  |  | 0 | 11 | (RI) Recirculate: Induced Draft |  | RI | Closed | Fresh | Surface | Connecticut River | Connecticut River | OP | 5 | 1973 | 5 | 1973 | OP | 5 | 1973 | 5 | 1973 | OP | 5 | 1973 | 5 | 1973 | N | RFO | ST | N/A | IPP Non-CHP | 1 | 1 | 1 | 1 | Simple
12490 | CT | 562 | Middletown | 2021 | 5 | 4 | 4 | 4 | Petroleum Liquids | 400 | 1 | -600 | [6 empty] | 0 | 0 |  |  |  |  | 0 |  |  |  | 0 | 0 |  |  |  |  | 0 | 11 | (RI) Recirculate: Induced Draft |  | RI | Closed | Fresh | Surface | Connecticut River | Connecticut River | OP | 5 | 1973 | 5 | 1973 | OP | 5 | 1973 | 5 | 1973 | OP | 5 | 1973 | 5 | 1973 | N | RFO | ST | N/A | IPP Non-CHP | 1 | 1 | 1 | 1 | Simple
12490 | CT | 562 | Middletown | 2021 | 6 | 4 | 4 | 4 | Petroleum Liquids | 400 | 1303 | 548 | [6 empty] | 16218 | 16218 |  |  |  |  | 16218 |  |  |  | 2.25 | 0.125 | 4106 | 228 | 139 | 8 | 10 | 11 | (RI) Recirculate: Induced Draft |  | RI | Closed | Fresh | Surface | Connecticut River | Connecticut River | OP | 5 | 1973 | 5 | 1973 | OP | 5 | 1973 | 5 | 1973 | OP | 5 | 1973 | 5 | 1973 | N | RFO | ST | N/A | IPP Non-CHP | 1 | 1 | 1 | 1 | Simple
12490 | CT | 562 | Middletown | 2021 | 7 | 4 | 4 | 4 | Petroleum Liquids | 400 | 0 | -759 | [6 empty] | 0 | 0 |  |  |  |  | 0 |  |  |  | 0 | 0 |  |  |  |  | 0 | 11 | (RI) Recirculate: Induced Draft |  | RI | Closed | Fresh | Surface | Connecticut River | Connecticut River | OP | 5 | 1973 | 5 | 1973 | OP | 5 | 1973 | 5 | 1973 | OP | 5 | 1973 | 5 | 1973 | N | RFO | ST | N/A | IPP Non-CHP | 1 | 1 | 1 | 1 | Simple
12490 | CT | 562 | Middletown | 2021 | 8 | 4 | 4 | 4 | Petroleum Liquids | 400 | 2755 | 1686 | [6 empty] | 38375 | 38375 |  |  |  |  | 38375 |  |  |  | 6.446 | 6.261 | 3823 | 3714 | 168 | 163 | 22 | 11 | (RI) Recirculate: Induced Draft |  | RI | Closed | Fresh | Surface | Connecticut River | Connecticut River | OP | 5 | 1973 | 5 | 1973 | OP | 5 | 1973 | 5 | 1973 | OP | 5 | 1973 | 5 | 1973 | N | RFO | ST | N/A | IPP Non-CHP | 1 | 1 | 1 | 1 | Simple
12490 | CT | 562 | Middletown | 2021 | 9 | 4 | 4 | 4 | Petroleum Liquids | 400 | 0 | -681 | [6 empty] | 0 | 0 |  |  |  |  | 0 |  |  |  | 0 | 0 |  |  |  |  | 0 | 11 | (RI) Recirculate: Induced Draft |  | RI | Closed | Fresh | Surface | Connecticut River | Connecticut River | OP | 5 | 1973 | 5 | 1973 | OP | 5 | 1973 | 5 | 1973 | OP | 5 | 1973 | 5 | 1973 | N | RFO | ST | N/A | IPP Non-CHP | 1 | 1 | 1 | 1 | Simple
12490 | CT | 562 | Middletown | 2021 | 10 | 4 | 4 | 4 | Petroleum Liquids | 400 | 0 | -715 | [6 empty] | 0 | 0 |  |  |  |  | 0 |  |  |  | 0 | 0 |  |  |  |  | 0 | 11 | (RI) Recirculate: Induced Draft |  | RI | Closed | Fresh | Surface | Connecticut River | Connecticut River | OP | 5 | 1973 | 5 | 1973 | OP | 5 | 1973 | 5 | 1973 | OP | 5 | 1973 | 5 | 1973 | N | RFO | ST | N/A | IPP Non-CHP | 1 | 1 | 1 | 1 | Simple
12490 | CT | 562 | Middletown | 2021 | 11 | 4 | 4 | 4 | Petroleum Liquids | 400 | 0 | -508 | [6 empty] | 0 | 0 |  |  |  |  | 0 |  |  |  | 0 | 0 |  |  |  |  | 0 | 11 | (RI) Recirculate: Induced Draft |  | RI | Closed | Fresh | Surface | Connecticut River | Connecticut River | OP | 5 | 1973 | 5 | 1973 | OP | 5 | 1973 | 5 | 1973 | OP | 5 | 1973 | 5 | 1973 | N | RFO | ST | N/A | IPP Non-CHP | 1 | 1 | 1 | 1 | Simple
12490 | CT | 562 | Middletown | 2021 | 12 | 4 | 4 | 4 | Petroleum Liquids | 400 | 0 | -587 | [6 empty] | 0 | 0 |  |  |  |  | 0 |  |  |  | 0 | 0 |  |  |  |  | 0 | 11 | (RI) Recirculate: Induced Draft |  | RI | Closed | Fresh | Surface | Connecticut River | Connecticut River | OP | 5 | 1973 | 5 | 1973 | OP | 5 | 1973 | 5 | 1973 | OP | 5 | 1973 | 5 | 1973 | N | RFO | ST | N/A | IPP Non-CHP | 1 | 1 | 1 | 1 | Simple
14610 | FL | 564 | Stanton Energy Center | 2021 | 1 | 1 | 1 | 1 | Conventional Steam Coal | 455 | 252543 | 233397 | [6 empty] | 2343466 | 2343466 |  |  | 2267597 | 24079 |  | 51790 |  |  |  | 82.12 |  | 352 |  | 35 | 680 | 12 | (RN) Recirculate: Natural Draft | RC | RN | Closed | Reclaimed | Discharge | Eastern Water Reclaimation Fac | Stanton Cooling Ponds | OP | 7 | 1987 | 7 | 1987 | OP | 7 | 1987 | 7 | 1987 | OP | 7 | 1987 | 7 | 1987 | N | BIT | ST | N/A | Electric Utility | 1 | 1 | 1 | 1 | Simple
14610 | FL | 564 | Stanton Energy Center | 2021 | 2 | 1 | 1 | 1 | Conventional Steam Coal | 455 | 24179 | 17631 | [6 empty] | 230731 | 230731 |  |  | 219608 | 9604 |  | 1519 |  |  |  | 9.28 |  | 526 |  | 40 | 67 | 12 | (RN) Recirculate: Natural Draft | RC | RN | Closed | Reclaimed | Discharge | Eastern Water Reclaimation Fac | Stanton Cooling Ponds | OP | 7 | 1987 | 7 | 1987 | OP | 7 | 1987 | 7 | 1987 | OP | 7 | 1987 | 7 | 1987 | N | BIT | ST | N/A | Electric Utility | 1 | 1 | 1 | 1 | Simple
14610 | FL | 564 | Stanton Energy Center | 2021 | 3 | 1 | 1 | 1 | Conventional Steam Coal | 455 | 178838 | 161485 | [6 empty] | 1857621 | 1857621 |  |  | 1761313 | 63889 |  | 32420 |  |  |  | 60.49 |  | 375 |  | 33 | 632 | 12 | (RN) Recirculate: Natural Draft | RC | RN | Closed | Reclaimed | Discharge | Eastern Water Reclaimation Fac | Stanton Cooling Ponds | OP | 7 | 1987 | 7 | 1987 | OP | 7 | 1987 | 7 | 1987 | OP | 7 | 1987 | 7 | 1987 | N | BIT | ST | N/A | Electric Utility | 1 | 1 | 1 | 1 | Simple
14610 | FL | 564 | Stanton Energy Center | 2021 | 4 | 1 | 1 | 1 | Conventional Steam Coal | 455 | 183932 | 165791 | [6 empty] | 1933861 | 1933861 |  |  | 1833584 | 77846 |  | 22431 |  |  |  | 67.77 |  | 409 |  | 35 | 720 | 12 | (RN) Recirculate: Natural Draft | RC | RN | Closed | Reclaimed | Discharge | Eastern Water Reclaimation Fac | Stanton Cooling Ponds | OP | 7 | 1987 | 7 | 1987 | OP | 7 | 1987 | 7 | 1987 | OP | 7 | 1987 | 7 | 1987 | N | BIT | ST | N/A | Electric Utility | 1 | 1 | 1 | 1 | Simple
14610 | FL | 564 | Stanton Energy Center | 2021 | 5 | 1 | 1 | 1 | Conventional Steam Coal | 455 | 222459 | 202621 | [6 empty] | 2348454 | 2348454 |  |  | 2259739 | 63886 |  | 24829 |  |  |  | 76.15 |  | 376 |  | 32 | 739 | 12 | (RN) Recirculate: Natural Draft | RC | RN | Closed | Reclaimed | Discharge | Eastern Water Reclaimation Fac | Stanton Cooling Ponds | OP | 7 | 1987 | 7 | 1987 | OP | 7 | 1987 | 7 | 1987 | OP | 7 | 1987 | 7 | 1987 | N | BIT | ST | N/A | Electric Utility | 1 | 1 | 1 | 1 | Simple
14610 | FL | 564 | Stanton Energy Center | 2021 | 6 | 1 | 1 | 1 | Conventional Steam Coal | 455 | 223765 | 204145 | [6 empty] | 2346478 | 2346478 |  |  | 2106384 | 221886 |  | 18208 |  |  |  | 72.84 |  | 357 |  | 31 | 720 | 12 | (RN) Recirculate: Natural Draft | RC | RN | Closed | Reclaimed | Discharge | Eastern Water Reclaimation Fac | Stanton Cooling Ponds | OP | 7 | 1987 | 7 | 1987 | OP | 7 | 1987 | 7 | 1987 | OP | 7 | 1987 | 7 | 1987 | N | BIT | ST | N/A | Electric Utility | 1 | 1 | 1 | 1 | Simple
14610 | FL | 564 | Stanton Energy Center | 2021 | 7 | 1 | 1 | 1 | Conventional Steam Coal | 455 | 222200 | 202156 | [6 empty] | 2169729 | 2169729 |  |  | 1809502 | 329361 |  | 30866 |  |  |  | 72.4 |  | 358 |  | 33 | 720 | 12 | (RN) Recirculate: Natural Draft | RC | RN | Closed | Reclaimed | Discharge | Eastern Water Reclaimation Fac | Stanton Cooling Ponds | OP | 7 | 1987 | 7 | 1987 | OP | 7 | 1987 | 7 | 1987 | OP | 7 | 1987 | 7 | 1987 | N | BIT | ST | N/A | Electric Utility | 1 | 1 | 1 | 1 | Simple
14610 | FL | 564 | Stanton Energy Center | 2021 | 8 | 1 | 1 | 1 | Conventional Steam Coal | 455 | 238000 | 217151 | [6 empty] | 2373890 | 2373890 |  |  | 1998545 | 344018 |  | 31328 |  |  |  | 82.05 |  | 378 |  | 35 | 744 | 12 | (RN) Recirculate: Natural Draft | RC | RN | Closed | Reclaimed | Discharge | Eastern Water Reclaimation Fac | Stanton Cooling Ponds | OP | 7 | 1987 | 7 | 1987 | OP | 7 | 1987 | 7 | 1987 | OP | 7 | 1987 | 7 | 1987 | N | BIT | ST | N/A | Electric Utility | 1 | 1 | 1 | 1 | Simple
14610 | FL | 564 | Stanton Energy Center | 2021 | 9 | 1 | 1 | 1 | Conventional Steam Coal | 455 | 263636 | 242039 | [6 empty] | 2345859 | 2345859 |  |  | 2212614 | 116723 |  | 16522 |  |  |  | 85.41 |  | 353 |  | 36 | 718 | 12 | (RN) Recirculate: Natural Draft | RC | RN | Closed | Reclaimed | Discharge | Eastern Water Reclaimation Fac | Stanton Cooling Ponds | OP | 7 | 1987 | 7 | 1987 | OP | 7 | 1987 | 7 | 1987 | OP | 7 | 1987 | 7 | 1987 | N | BIT | ST | N/A | Electric Utility | 1 | 1 | 1 | 1 | Simple
14610 | FL | 564 | Stanton Energy Center | 2021 | 10 | 1 | 1 | 1 | Conventional Steam Coal | 455 | 49815 | 42672 | [6 empty] | 466238 | 466238 |  |  | 456022 | 10008 |  | 208 |  |  |  | 15.01 |  | 352 |  | 32 | 120 | 12 | (RN) Recirculate: Natural Draft | RC | RN | Closed | Reclaimed | Discharge | Eastern Water Reclaimation Fac | Stanton Cooling Ponds | OP | 7 | 1987 | 7 | 1987 | OP | 7 | 1987 | 7 | 1987 | OP | 7 | 1987 | 7 | 1987 | N | BIT | ST | N/A | Electric Utility | 1 | 1 | 1 | 1 | Simple
14610 | FL | 564 | Stanton Energy Center | 2021 | 11 | 1 | 1 | 1 | Conventional Steam Coal | 455 | 182378 | 164527 | [6 empty] | 1902937 | 1902937 |  |  | 1630649 | 241081 |  | 31206 |  |  |  | 59.64 |  | 362 |  | 31 | 678 | 12 | (RN) Recirculate: Natural Draft | RC | RN | Closed | Reclaimed | Discharge | Eastern Water Reclaimation Fac | Stanton Cooling Ponds | OP | 7 | 1987 | 7 | 1987 | OP | 7 | 1987 | 7 | 1987 | OP | 7 | 1987 | 7 | 1987 | N | BIT | ST | N/A | Electric Utility | 1 | 1 | 1 | 1 | Simple
14610 | FL | 564 | Stanton Energy Center | 2021 | 12 | 1 | 1 | 1 | Conventional Steam Coal | 455 | 205340 | 186164 | [6 empty] | 2080426 | 2080426 |  |  | 1657293 | 369473 |  | 53660 |  |  |  | 35.04 |  | 188 |  | 17 | 724 | 12 | (RN) Recirculate: Natural Draft | RC | RN | Closed | Reclaimed | Discharge | Eastern Water Reclaimation Fac | Stanton Cooling Ponds | OP | 7 | 1987 | 7 | 1987 | OP | 7 | 1987 | 7 | 1987 | OP | 7 | 1987 | 7 | 1987 | N | BIT | ST | N/A | Electric Utility | 1 | 1 | 1 | 1 | Simple
14610 | FL | 564 | Stanton Energy Center | 2021 | 1 | 2 | 2 | 2 | Conventional Steam Coal | 467 | 265184 | 246183 | [6 empty] | 2385267 | 2385267 |  |  | 2336260 | 37137 |  | 11869 |  |  |  | 83.75 |  | 340 |  | 35 | 742 | 12 | (RN) Recirculate: Natural Draft | RC | RN | Closed | Reclaimed | Discharge | Eastern Water Reclaimation Fac | Stanton Cooling Ponds | OP | 6 | 1996 | 6 | 1996 | OP | 2 | 1996 | 2 | 1996 | OP | 6 | 1996 | 6 | 1996 | N | BIT | ST | N/A | Electric Utility | 1 | 1 | 1 | 1 | Simple
14610 | FL | 564 | Stanton Energy Center | 2021 | 2 | 2 | 2 | 2 | Conventional Steam Coal | 467 | 262845 | 244491 | [6 empty] | 2348740 | 2348740 |  |  | 2265564 | 33275 |  | 49901 |  |  |  | 77.25 |  | 316 |  | 33 | 663 | 12 | (RN) Recirculate: Natural Draft | RC | RN | Closed | Reclaimed | Discharge | Eastern Water Reclaimation Fac | Stanton Cooling Ponds | OP | 6 | 1996 | 6 | 1996 | OP | 2 | 1996 | 2 | 1996 | OP | 6 | 1996 | 6 | 1996 | N | BIT | ST | N/A | Electric Utility | 1 | 1 | 1 | 1 | Simple
14610 | FL | 564 | Stanton Energy Center | 2021 | 3 | 2 | 2 | 2 | Conventional Steam Coal | 467 | 272228 | 252478 | [6 empty] | 2640332 | 2640332 |  |  | 2570527 | 42928 |  | 26877 |  |  |  | 91.88 |  | 364 |  | 35 | 737 | 12 | (RN) Recirculate: Natural Draft | RC | RN | Closed | Reclaimed | Discharge | Eastern Water Reclaimation Fac | Stanton Cooling Ponds | OP | 6 | 1996 | 6 | 1996 | OP | 2 | 1996 | 2 | 1996 | OP | 6 | 1996 | 6 | 1996 | N | BIT | ST | N/A | Electric Utility | 1 | 1 | 1 | 1 | Simple
14610 | FL | 564 | Stanton Energy Center | 2021 | 4 | 2 | 2 | 2 | Conventional Steam Coal | 467 | 237577 | 218614 | [6 empty] | 2336307 | 2336307 |  |  | 2249277 | 55475 |  | 31555 |  |  |  | 86.91 |  | 398 |  | 37 | 720 | 12 | (RN) Recirculate: Natural Draft | RC | RN | Closed | Reclaimed | Discharge | Eastern Water Reclaimation Fac | Stanton Cooling Ponds | OP | 6 | 1996 | 6 | 1996 | OP | 2 | 1996 | 2 | 1996 | OP | 6 | 1996 | 6 | 1996 | N | BIT | ST | N/A | Electric Utility | 1 | 1 | 1 | 1 | Simple
14610 | FL | 564 | Stanton Energy Center | 2021 | 5 | 2 | 2 | 2 | Conventional Steam Coal | 467 | 256953 | 237238 | [6 empty] | 2551388 | 2551388 |  |  | 2478111 | 46645 |  | 26632 |  |  |  | 88.75 |  | 374 |  | 35 | 744 | 12 | (RN) Recirculate: Natural Draft | RC | RN | Closed | Reclaimed | Discharge | Eastern Water Reclaimation Fac | Stanton Cooling Ponds | OP | 6 | 1996 | 6 | 1996 | OP | 2 | 1996 | 2 | 1996 | OP | 6 | 1996 | 6 | 1996 | N | BIT | ST | N/A | Electric Utility | 1 | 1 | 1 | 1 | Simple
14610 | FL | 564 | Stanton Energy Center | 2021 | 6 | 2 | 2 | 2 | Conventional Steam Coal | 467 | 262280 | 242634 | [6 empty] | 2595818 | 2595818 |  |  | 2328881 | 244768 |  | 22169 |  |  |  | 94.93 |  | 391 |  | 37 | 720 | 12 | (RN) Recirculate: Natural Draft | RC | RN | Closed | Reclaimed | Discharge | Eastern Water Reclaimation Fac | Stanton Cooling Ponds | OP | 6 | 1996 | 6 | 1996 | OP | 2 | 1996 | 2 | 1996 | OP | 6 | 1996 | 6 | 1996 | N | BIT | ST | N/A | Electric Utility | 1 | 1 | 1 | 1 | Simple
14610 | FL | 564 | Stanton Energy Center | 2021 | 7 | 2 | 2 | 2 | Conventional Steam Coal | 467 | 254153 | 234284 | [6 empty] | 2467895 | 2467895 |  |  | 1932621 | 506313 |  | 28961 |  |  |  | 91.86 |  | 392 |  | 37 | 720 | 12 | (RN) Recirculate: Natural Draft | RC | RN | Closed | Reclaimed | Discharge | Eastern Water Reclaimation Fac | Stanton Cooling Ponds | OP | 6 | 1996 | 6 | 1996 | OP | 2 | 1996 | 2 | 1996 | OP | 6 | 1996 | 6 | 1996 | N | BIT | ST | N/A | Electric Utility | 1 | 1 | 1 | 1 | Simple
14610 | FL | 564 | Stanton Energy Center | 2021 | 8 | 2 | 2 | 2 | Conventional Steam Coal | 467 | 285256 | 265396 | [6 empty] | 2696156 | 2696156 |  |  | 2215219 | 452371 |  | 28566 |  |  |  | 103.83 |  | 391 |  | 39 | 743 | 12 | (RN) Recirculate: Natural Draft | RC | RN | Closed | Reclaimed | Discharge | Eastern Water Reclaimation Fac | Stanton Cooling Ponds | OP | 6 | 1996 | 6 | 1996 | OP | 2 | 1996 | 2 | 1996 | OP | 6 | 1996 | 6 | 1996 | N | BIT | ST | N/A | Electric Utility | 1 | 1 | 1 | 1 | Simple
14610 | FL | 564 | Stanton Energy Center | 2021 | 9 | 2 | 2 | 2 | Conventional Steam Coal | 467 | 231023 | 213835 | [6 empty] | 1919018 | 1919018 |  |  | 1747194 | 160395 |  | 11429 |  |  |  | 87.44 |  | 409 |  | 46 | 628 | 12 | (RN) Recirculate: Natural Draft | RC | RN | Closed | Reclaimed | Discharge | Eastern Water Reclaimation Fac | Stanton Cooling Ponds | OP | 6 | 1996 | 6 | 1996 | OP | 2 | 1996 | 2 | 1996 | OP | 6 | 1996 | 6 | 1996 | N | BIT | ST | N/A | Electric Utility | 1 | 1 | 1 | 1 | Simple
14610 | FL | 564 | Stanton Energy Center | 2021 | 10 | 2 | 2 | 2 | Conventional Steam Coal | 467 | 328983 | 307328 | [6 empty] | 2882453 | 2882453 |  |  | 2855365 | 10369 |  | 16718 |  |  |  | 104.94 |  | 341 |  | 36 | 744 | 12 | (RN) Recirculate: Natural Draft | RC | RN | Closed | Reclaimed | Discharge | Eastern Water Reclaimation Fac | Stanton Cooling Ponds | OP | 6 | 1996 | 6 | 1996 | OP | 2 | 1996 | 2 | 1996 | OP | 6 | 1996 | 6 | 1996 | N | BIT | ST | N/A | Electric Utility | 1 | 1 | 1 | 1 | Simple
14610 | FL | 564 | Stanton Energy Center | 2021 | 11 | 2 | 2 | 2 | Conventional Steam Coal | 467 | 80068 | 71495 | [6 empty] | 755192 | 755192 |  |  | 681604 | 65013 |  | 8575 |  |  |  | 48.36 |  | 676 |  | 64 | 264 | 12 | (RN) Recirculate: Natural Draft | RC | RN | Closed | Reclaimed | Discharge | Eastern Water Reclaimation Fac | Stanton Cooling Ponds | OP | 6 | 1996 | 6 | 1996 | OP | 2 | 1996 | 2 | 1996 | OP | 6 | 1996 | 6 | 1996 | N | BIT | ST | N/A | Electric Utility | 1 | 1 | 1 | 1 | Simple
14610 | FL | 564 | Stanton Energy Center | 2021 | 12 | 2 | 2 | 2 | Conventional Steam Coal | 467 | 0 | 0 | [6 empty] | 124 | 124 |  |  | 0 | 124 |  | 0 |  |  |  | 0 |  |  |  | 0 | 0 | 12 | (RN) Recirculate: Natural Draft | RC | RN | Closed | Reclaimed | Discharge | Eastern Water Reclaimation Fac | Stanton Cooling Ponds | OP | 6 | 1996 | 6 | 1996 | OP | 2 | 1996 | 2 | 1996 | OP | 6 | 1996 | 6 | 1996 | N | BIT | ST | N/A | Electric Utility | 1 | 1 | 1 | 1 | Simple
14610 | FL | 564 | Stanton Energy Center | 2021 | 1 | Many | B | B | Natural Gas Fired Combined Cycle | 128 | 17155 | 16488 |  |  |  | 167 | 31666 | 30435 | 350293 | 16840 |  | 333453 |  | 350293 | 0 |  |  |  |  | 12.77 |  | 775 |  |  | 234 | 12 | (RI) Recirculate: Induced Draft |  | RI | Closed | Reclaimed | Discharge | EASTERN WATER RECLAIM ORANGE COUNTY | Stanton Cooling Ponds | OP | 2 | 2010 | 2 | 2010 | OP | 2 | 2010 | 2 | 2010 | OP | 2 | 2010 | 2 | 2010 | N | NG | CC | Y | Electric Utility | 1 | 2 | 1 | 1 | 1C 1B MG
14610 | FL | 564 | Stanton Energy Center | 2021 | 2 | Many | B | B | Natural Gas Fired Combined Cycle | 128 | 51803 | 50733 |  |  |  | 167 | 84495 | 82749 | 989233 | 68080 |  | 921154 |  | 989233 | 0 |  |  |  |  | 34.55 |  | 681 |  |  | 638 | 12 | (RI) Recirculate: Induced Draft |  | RI | Closed | Reclaimed | Discharge | EASTERN WATER RECLAIM ORANGE COUNTY | Stanton Cooling Ponds | OP | 2 | 2010 | 2 | 2010 | OP | 2 | 2010 | 2 | 2010 | OP | 2 | 2010 | 2 | 2010 | N | NG | CC | Y | Electric Utility | 1 | 2 | 1 | 1 | 1C 1B MG
14610 | FL | 564 | Stanton Energy Center | 2021 | 3 | Many | B | B | Natural Gas Fired Combined Cycle | 128 | 22090 | 21549 |  |  |  | 167 | 41316 | 40304 | 441908 | 32158 |  | 409751 |  | 441908 | 0 |  |  |  |  | 16.06 |  | 745 |  |  | 295 | 12 | (RI) Recirculate: Induced Draft |  | RI | Closed | Reclaimed | Discharge | EASTERN WATER RECLAIM ORANGE COUNTY | Stanton Cooling Ponds | OP | 2 | 2010 | 2 | 2010 | OP | 2 | 2010 | 2 | 2010 | OP | 2 | 2010 | 2 | 2010 | N | NG | CC | Y | Electric Utility | 1 | 2 | 1 | 1 | 1C 1B MG
14610 | FL | 564 | Stanton Energy Center | 2021 | 4 | Many | B | B | Natural Gas Fired Combined Cycle | 128 | 61114 | 59992 |  |  |  | 167 | 107089 | 105071 | 1206996 | 68541 |  | 1138455 |  | 1206996 | 0 |  |  |  |  | 41.78 |  | 696 |  |  | 706 | 12 | (RI) Recirculate: Induced Draft |  | RI | Closed | Reclaimed | Discharge | EASTERN WATER RECLAIM ORANGE COUNTY | Stanton Cooling Ponds | OP | 2 | 2010 | 2 | 2010 | OP | 2 | 2010 | 2 | 2010 | OP | 2 | 2010 | 2 | 2010 | N | NG | CC | Y | Electric Utility | 1 | 2 | 1 | 1 | 1C 1B MG
14610 | FL | 564 | Stanton Energy Center | 2021 | 5 | Many | B | B | Natural Gas Fired Combined Cycle | 128 | 63472 | 62221 |  |  |  | 167 | 107076 | 104966 | 1213784 | 186159 |  | 1027624 |  | 1213784 | 0 |  |  |  |  | 45.55 |  | 732 |  |  | 744 | 12 | (RI) Recirculate: Induced Draft |  | RI | Closed | Reclaimed | Discharge | EASTERN WATER RECLAIM ORANGE COUNTY | Stanton Cooling Ponds | OP | 2 | 2010 | 2 | 2010 | OP | 2 | 2010 | 2 | 2010 | OP | 2 | 2010 | 2 | 2010 | N | NG | CC | Y | Electric Utility | 1 | 2 | 1 | 1 | 1C 1B MG
14610 | FL | 564 | Stanton Energy Center | 2021 | 6 | Many | B | B | Natural Gas Fired Combined Cycle | 128 | 55225 | 54015 |  |  |  | 167 | 89493 | 87532 | 1037793 | 70297 |  | 967496 |  | 1037793 | 0 |  |  |  |  | 39.33 |  | 728 |  |  | 609 | 12 | (RI) Recirculate: Induced Draft |  | RI | Closed | Reclaimed | Discharge | EASTERN WATER RECLAIM ORANGE COUNTY | Stanton Cooling Ponds | OP | 2 | 2010 | 2 | 2010 | OP | 2 | 2010 | 2 | 2010 | OP | 2 | 2010 | 2 | 2010 | N | NG | CC | Y | Electric Utility | 1 | 2 | 1 | 1 | 1C 1B MG
14610 | FL | 564 | Stanton Energy Center | 2021 | 7 | Many | B | B | Natural Gas Fired Combined Cycle | 128 | 69574 | 68118 |  |  |  | 167 | 108138 | 105874 | 1277761 | 113095 |  | 1164665 |  | 1277761 | 0 |  |  |  |  | 48.33 |  | 710 |  |  | 731 | 12 | (RI) Recirculate: Induced Draft |  | RI | Closed | Reclaimed | Discharge | EASTERN WATER RECLAIM ORANGE COUNTY | Stanton Cooling Ponds | OP | 2 | 2010 | 2 | 2010 | OP | 2 | 2010 | 2 | 2010 | OP | 2 | 2010 | 2 | 2010 | N | NG | CC | Y | Electric Utility | 1 | 2 | 1 | 1 | 1C 1B MG
14610 | FL | 564 | Stanton Energy Center | 2021 | 8 | Many | B | B | Natural Gas Fired Combined Cycle | 128 | 70795 | 69340 |  |  |  | 167 | 111365 | 109076 | 1310675 | 112022 |  | 1198653 |  | 1310675 | 0 |  |  |  |  | 49.34 |  | 712 |  |  | 744 | 12 | (RI) Recirculate: Induced Draft |  | RI | Closed | Reclaimed | Discharge | EASTERN WATER RECLAIM ORANGE COUNTY | Stanton Cooling Ponds | OP | 2 | 2010 | 2 | 2010 | OP | 2 | 2010 | 2 | 2010 | OP | 2 | 2010 | 2 | 2010 | N | NG | CC | Y | Electric Utility | 1 | 2 | 1 | 1 | 1C 1B MG
14610 | FL | 564 | Stanton Energy Center | 2021 | 9 | Many | B | B | Natural Gas Fired Combined Cycle | 128 | 37993 | 37088 |  |  |  | 167 | 60647 | 59203 | 692424 | 55347 |  | 637077 |  | 692424 | 0 |  |  |  |  | 27.13 |  | 732 |  |  | 407 | 12 | (RI) Recirculate: Induced Draft |  | RI | Closed | Reclaimed | Discharge | EASTERN WATER RECLAIM ORANGE COUNTY | Stanton Cooling Ponds | OP | 2 | 2010 | 2 | 2010 | OP | 2 | 2010 | 2 | 2010 | OP | 2 | 2010 | 2 | 2010 | N | NG | CC | Y | Electric Utility | 1 | 2 | 1 | 1 | 1C 1B MG
14610 | FL | 564 | Stanton Energy Center | 2021 | 10 | Many | B | B | Natural Gas Fired Combined Cycle | 128 | 55383 | 53634 |  |  |  | 167 | 86177 | 83455 | 1042320 | 66820 |  | 975500 |  | 1042320 | 0 |  |  |  |  | 37.53 |  | 700 |  |  | 638 | 12 | (RI) Recirculate: Induced Draft |  | RI | Closed | Reclaimed | Discharge | EASTERN WATER RECLAIM ORANGE COUNTY | Stanton Cooling Ponds | OP | 2 | 2010 | 2 | 2010 | OP | 2 | 2010 | 2 | 2010 | OP | 2 | 2010 | 2 | 2010 | N | NG | CC | Y | Electric Utility | 1 | 2 | 1 | 1 | 1C 1B MG
14610 | FL | 564 | Stanton Energy Center | 2021 | 11 | Many | B | B | Natural Gas Fired Combined Cycle | 128 | 64649 | 64649 |  |  |  | 167 | 110337 | 110337 | 1236301 | 60632 |  | 1175669 |  | 1236301 | 0 |  |  |  |  | 15.93 |  | 246 |  |  | 719 | 12 | (RI) Recirculate: Induced Draft |  | RI | Closed | Reclaimed | Discharge | EASTERN WATER RECLAIM ORANGE COUNTY | Stanton Cooling Ponds | OP | 2 | 2010 | 2 | 2010 | OP | 2 | 2010 | 2 | 2010 | OP | 2 | 2010 | 2 | 2010 | N | NG | CC | Y | Electric Utility | 1 | 2 | 1 | 1 | 1C 1B MG
14610 | FL | 564 | Stanton Energy Center | 2021 | 12 | Many | B | B | Natural Gas Fired Combined Cycle | 128 | 68537 | 67190 |  |  |  | 167 | 111589 | 109395 | 1303342 | 90907 |  | 1212435 |  | 1303342 | 0 |  |  |  |  | 44.14 |  | 657 |  |  | 715 | 12 | (RI) Recirculate: Induced Draft |  | RI | Closed | Reclaimed | Discharge | EASTERN WATER RECLAIM ORANGE COUNTY | Stanton Cooling Ponds | OP | 2 | 2010 | 2 | 2010 | OP | 2 | 2010 | 2 | 2010 | OP | 2 | 2010 | 2 | 2010 | N | NG | CC | Y | Electric Utility | 1 | 2 | 1 | 1 | 1C 1B MG
5221 | CT | 566 | Millstone | 2021 | 1 | 2 | NSS2 | CIRC2 | Nuclear | 872.3 | 673109 | 649333 | [16 empty] | 22075.513 | 0 | 33997 | 0 |  |  | 744 | 0 | (ON) Once through No Cool Pond |  | ON | Open | Saline | Surface | Long Island Sound | Long Island Sound | OP | 12 | 1975 | 12 | 1975 | OP | 12 | 1975 | 12 | 1975 | OP | 12 | 1975 | 12 | 1975 | N | NUC | ST | N/A | IPP Non-CHP | 3 | 1 | 1 | 1 | Simple
5221 | CT | 566 | Millstone | 2021 | 2 | 2 | NSS2 | CIRC2 | Nuclear | 872.3 | 608095 | 586836 | [16 empty] | 19848.556 | 0 | 33823 | 0 |  |  | 672 | 0 | (ON) Once through No Cool Pond |  | ON | Open | Saline | Surface | Long Island Sound | Long Island Sound | OP | 12 | 1975 | 12 | 1975 | OP | 12 | 1975 | 12 | 1975 | OP | 12 | 1975 | 12 | 1975 | N | NUC | ST | N/A | IPP Non-CHP | 3 | 1 | 1 | 1 | Simple
5221 | CT | 566 | Millstone | 2021 | 3 | 2 | NSS2 | CIRC2 | Nuclear | 872.3 | 672395 | 649118 | [16 empty] | 34149.201 | 0 | 52609 | 0 |  |  | 744 | 0 | (ON) Once through No Cool Pond |  | ON | Open | Saline | Surface | Long Island Sound | Long Island Sound | OP | 12 | 1975 | 12 | 1975 | OP | 12 | 1975 | 12 | 1975 | OP | 12 | 1975 | 12 | 1975 | N | NUC | ST | N/A | IPP Non-CHP | 3 | 1 | 1 | 1 | Simple
5221 | CT | 566 | Millstone | 2021 | 4 | 2 | NSS2 | CIRC2 | Nuclear | 872.3 | 649873 | 628198 | [16 empty] | 16430.061 | 0 | 26154 | 0 |  |  | 720 | 0 | (ON) Once through No Cool Pond |  | ON | Open | Saline | Surface | Long Island Sound | Long Island Sound | OP | 12 | 1975 | 12 | 1975 | OP | 12 | 1975 | 12 | 1975 | OP | 12 | 1975 | 12 | 1975 | N | NUC | ST | N/A | IPP Non-CHP | 3 | 1 | 1 | 1 | Simple
5221 | CT | 566 | Millstone | 2021 | 5 | 2 | NSS2 | CIRC2 | Nuclear | 872.3 | 671538 | 648393 | [16 empty] | 20221.544 | 0 | 31187 | 0 |  |  | 744 | 0 | (ON) Once through No Cool Pond |  | ON | Open | Saline | Surface | Long Island Sound | Long Island Sound | OP | 12 | 1975 | 12 | 1975 | OP | 12 | 1975 | 12 | 1975 | OP | 12 | 1975 | 12 | 1975 | N | NUC | ST | N/A | IPP Non-CHP | 3 | 1 | 1 | 1 | Simple
5221 | CT | 566 | Millstone | 2021 | 6 | 2 | NSS2 | CIRC2 | Nuclear | 872.3 | 648833 | 625239 | [16 empty] | 24165.172 | 0 | 38649 | 0 |  |  | 720 | 0 | (ON) Once through No Cool Pond |  | ON | Open | Saline | Surface | Long Island Sound | Long Island Sound | OP | 12 | 1975 | 12 | 1975 | OP | 12 | 1975 | 12 | 1975 | OP | 12 | 1975 | 12 | 1975 | N | NUC | ST | N/A | IPP Non-CHP | 3 | 1 | 1 | 1 | Simple
5221 | CT | 566 | Millstone | 2021 | 7 | 2 | NSS2 | CIRC2 | Nuclear | 872.3 | 666701 | 642383 | [16 empty] | 25025.838 | 0 | 38958 | 0 |  |  | 744 | 0 | (ON) Once through No Cool Pond |  | ON | Open | Saline | Surface | Long Island Sound | Long Island Sound | OP | 12 | 1975 | 12 | 1975 | OP | 12 | 1975 | 12 | 1975 | OP | 12 | 1975 | 12 | 1975 | N | NUC | ST | N/A | IPP Non-CHP | 3 | 1 | 1 | 1 | Simple
5221 | CT | 566 | Millstone | 2021 | 8 | 2 | NSS2 | CIRC2 | Nuclear | 872.3 | 658555 | 634117 | [16 empty] | 24989.876 | 0 | 39409 | 0 |  |  | 744 | 0 | (ON) Once through No Cool Pond |  | ON | Open | Saline | Surface | Long Island Sound | Long Island Sound | OP | 12 | 1975 | 12 | 1975 | OP | 12 | 1975 | 12 | 1975 | OP | 12 | 1975 | 12 | 1975 | N | NUC | ST | N/A | IPP Non-CHP | 3 | 1 | 1 | 1 | Simple
5221 | CT | 566 | Millstone | 2021 | 9 | 2 | NSS2 | CIRC2 | Nuclear | 872.3 | 641970 | 618424 | [16 empty] | 24243.127 | 0 | 39201 | 0 |  |  | 720 | 0 | (ON) Once through No Cool Pond |  | ON | Open | Saline | Surface | Long Island Sound | Long Island Sound | OP | 12 | 1975 | 12 | 1975 | OP | 12 | 1975 | 12 | 1975 | OP | 12 | 1975 | 12 | 1975 | N | NUC | ST | N/A | IPP Non-CHP | 3 | 1 | 1 | 1 | Simple
5221 | CT | 566 | Millstone | 2021 | 10 | 2 | NSS2 | CIRC2 | Nuclear | 872.3 | 137998 | 132686 | [16 empty] | 6215.617 | 0 | 46845 | 0 |  |  | 744 | 0 | (ON) Once through No Cool Pond |  | ON | Open | Saline | Surface | Long Island Sound | Long Island Sound | OP | 12 | 1975 | 12 | 1975 | OP | 12 | 1975 | 12 | 1975 | OP | 12 | 1975 | 12 | 1975 | N | NUC | ST | N/A | IPP Non-CHP | 3 | 1 | 1 | 1 | Simple
5221 | CT | 566 | Millstone | 2021 | 11 | 2 | NSS2 | CIRC2 | Nuclear | 872.3 | 478464 | 459511 | [16 empty] | 20155.483 | 0 | 43863 | 0 |  |  | 720 | 0 | (ON) Once through No Cool Pond |  | ON | Open | Saline | Surface | Long Island Sound | Long Island Sound | OP | 12 | 1975 | 12 | 1975 | OP | 12 | 1975 | 12 | 1975 | OP | 12 | 1975 | 12 | 1975 | N | NUC | ST | N/A | IPP Non-CHP | 3 | 1 | 1 | 1 | Simple
5221 | CT | 566 | Millstone | 2021 | 12 | 2 | NSS2 | CIRC2 | Nuclear | 872.3 | 673333 | 645323 | [16 empty] | 22838.28 | 0 | 35390 | 0 |  |  | 744 | 0 | (ON) Once through No Cool Pond |  | ON | Open | Saline | Surface | Long Island Sound | Long Island Sound | OP | 12 | 1975 | 12 | 1975 | OP | 12 | 1975 | 12 | 1975 | OP | 12 | 1975 | 12 | 1975 | N | NUC | ST | N/A | IPP Non-CHP | 3 | 1 | 1 | 1 | Simple
5221 | CT | 566 | Millstone | 2021 | 1 | 3 | NSS3 | CIRC3 | Nuclear | 1225 | 778221 | 750313 | [16 empty] | 37921.845 | 0 | 50541 | 0 |  |  | 744 | 0 | (ON) Once through No Cool Pond |  | ON | Open | Saline | Surface | Long Island Sound | Long Island Sound | OP | 4 | 1986 | 4 | 1986 | OP | 4 | 1986 | 4 | 1986 | OP | 4 | 1986 | 4 | 1986 | N | NUC | ST | N/A | IPP Non-CHP | 3 | 1 | 1 | 1 | Simple
5221 | CT | 566 | Millstone | 2021 | 2 | 3 | NSS3 | CIRC3 | Nuclear | 1225 | 857792 | 826526 | [16 empty] | 34149.201 | 0 | 41317 | 0 |  |  | 672 | 0 | (ON) Once through No Cool Pond |  | ON | Open | Saline | Surface | Long Island Sound | Long Island Sound | OP | 4 | 1986 | 4 | 1986 | OP | 4 | 1986 | 4 | 1986 | OP | 4 | 1986 | 4 | 1986 | N | NUC | ST | N/A | IPP Non-CHP | 3 | 1 | 1 | 1 | Simple
5221 | CT | 566 | Millstone | 2021 | 3 | 3 | NSS3 | CIRC3 | Nuclear | 1225 | 950374 | 916624 | [16 empty] | 34877 | 0 | 38049 | 0 |  |  | 744 | 0 | (ON) Once through No Cool Pond |  | ON | Open | Saline | Surface | Long Island Sound | Long Island Sound | OP | 4 | 1986 | 4 | 1986 | OP | 4 | 1986 | 4 | 1986 | OP | 4 | 1986 | 4 | 1986 | N | NUC | ST | N/A | IPP Non-CHP | 3 | 1 | 1 | 1 | Simple
5221 | CT | 566 | Millstone | 2021 | 4 | 3 | NSS3 | CIRC3 | Nuclear | 1225 | 916617 | 885028 | [16 empty] | 28607.473 | 0 | 32324 | 0 |  |  | 720 | 0 | (ON) Once through No Cool Pond |  | ON | Open | Saline | Surface | Long Island Sound | Long Island Sound | OP | 4 | 1986 | 4 | 1986 | OP | 4 | 1986 | 4 | 1986 | OP | 4 | 1986 | 4 | 1986 | N | NUC | ST | N/A | IPP Non-CHP | 3 | 1 | 1 | 1 | Simple
5221 | CT | 566 | Millstone | 2021 | 5 | 3 | NSS3 | CIRC3 | Nuclear | 1225 | 947219 | 913170 | [16 empty] | 34218.834 | 0 | 37473 | 0 |  |  | 744 | 0 | (ON) Once through No Cool Pond |  | ON | Open | Saline | Surface | Long Island Sound | Long Island Sound | OP | 4 | 1986 | 4 | 1986 | OP | 4 | 1986 | 4 | 1986 | OP | 4 | 1986 | 4 | 1986 | N | NUC | ST | N/A | IPP Non-CHP | 3 | 1 | 1 | 1 | Simple
5221 | CT | 566 | Millstone | 2021 | 6 | 3 | NSS3 | CIRC3 | Nuclear | 1225 | 661896 | 636309 | [16 empty] | 35928.948 | 0 | 56465 | 0 |  |  | 720 | 0 | (ON) Once through No Cool Pond |  | ON | Open | Saline | Surface | Long Island Sound | Long Island Sound | OP | 4 | 1986 | 4 | 1986 | OP | 4 | 1986 | 4 | 1986 | OP | 4 | 1986 | 4 | 1986 | N | NUC | ST | N/A | IPP Non-CHP | 3 | 1 | 1 | 1 | Simple
5221 | CT | 566 | Millstone | 2021 | 7 | 3 | NSS3 | CIRC3 | Nuclear | 1225 | 940502 | 904744 | [16 empty] | 41872.673 | 0 | 46281 | 0 |  |  | 744 | 0 | (ON) Once through No Cool Pond |  | ON | Open | Saline | Surface | Long Island Sound | Long Island Sound | OP | 4 | 1986 | 4 | 1986 | OP | 4 | 1986 | 4 | 1986 | OP | 4 | 1986 | 4 | 1986 | N | NUC | ST | N/A | IPP Non-CHP | 3 | 1 | 1 | 1 | Simple
5221 | CT | 566 | Millstone | 2021 | 8 | 3 | NSS3 | CIRC3 | Nuclear | 1225 | 929336 | 893845 | [16 empty] | 41751.545 | 0 | 46710 | 0 |  |  | 744 | 0 | (ON) Once through No Cool Pond |  | ON | Open | Saline | Surface | Long Island Sound | Long Island Sound | OP | 4 | 1986 | 4 | 1986 | OP | 4 | 1986 | 4 | 1986 | OP | 4 | 1986 | 4 | 1986 | N | NUC | ST | N/A | IPP Non-CHP | 3 | 1 | 1 | 1 | Simple
5221 | CT | 566 | Millstone | 2021 | 9 | 3 | NSS3 | CIRC3 | Nuclear | 1225 | 904722 | 870240 | [16 empty] | 40650.478 | 0 | 46712 | 0 |  |  | 720 | 0 | (ON) Once through No Cool Pond |  | ON | Open | Saline | Surface | Long Island Sound | Long Island Sound | OP | 4 | 1986 | 4 | 1986 | OP | 4 | 1986 | 4 | 1986 | OP | 4 | 1986 | 4 | 1986 | N | NUC | ST | N/A | IPP Non-CHP | 3 | 1 | 1 | 1 | Simple
5221 | CT | 566 | Millstone | 2021 | 10 | 3 | NSS3 | CIRC3 | Nuclear | 1225 | 939725 | 904170 | [16 empty] | 42049.816 | 0 | 46507 | 0 |  |  | 744 | 0 | (ON) Once through No Cool Pond |  | ON | Open | Saline | Surface | Long Island Sound | Long Island Sound | OP | 4 | 1986 | 4 | 1986 | OP | 4 | 1986 | 4 | 1986 | OP | 4 | 1986 | 4 | 1986 | N | NUC | ST | N/A | IPP Non-CHP | 3 | 1 | 1 | 1 | Simple
5221 | CT | 566 | Millstone | 2021 | 11 | 3 | NSS3 | CIRC3 | Nuclear | 1225 | 916563 | 882115 | [16 empty] | 40769.964 | 0 | 46218 | 0 |  |  | 720 | 0 | (ON) Once through No Cool Pond |  | ON | Open | Saline | Surface | Long Island Sound | Long Island Sound | OP | 4 | 1986 | 4 | 1986 | OP | 4 | 1986 | 4 | 1986 | OP | 4 | 1986 | 4 | 1986 | N | NUC | ST | N/A | IPP Non-CHP | 3 | 1 | 1 | 1 | Simple
5221 | CT | 566 | Millstone | 2021 | 12 | 3 | NSS3 | CIRC3 | Nuclear | 1225 | 948733 | 913864 | [16 empty] | 39382.977 | 0 | 43095 | 0 |  |  | 744 | 0 | (ON) Once through No Cool Pond |  | ON | Open | Saline | Surface | Long Island Sound | Long Island Sound | OP | 4 | 1986 | 4 | 1986 | OP | 4 | 1986 | 4 | 1986 | OP | 4 | 1986 | 4 | 1986 | N | NUC | ST | N/A | IPP Non-CHP | 3 | 1 | 1 | 1 | Simple
15452 | CT | 568 | Bridgeport Station | 2021 | 1 | 3 | BHB3 | BHC3 | Conventional Steam Coal | 257.6 | 144085 | 134913 | [6 empty] | 1583503 | 1583503 |  |  | 1565539 |  | 17964 |  |  |  | 7576.3 | 0 | 56157 | 0 | 4785 | 0 | 721 | 10 | (ON) Once through No Cool Pond |  | ON | Open | Brackish | Surface | Bridgeport Harbor | Bridgeport Harbor | RE | 8 | 1968 | 8 | 1968 | RE | 8 | 1968 | 8 | 1968 | RE | 8 | 1968 | 8 | 1968 | N | SUB | ST | N/A | IPP Non-CHP | 1 | 1 | 1 | 1 | Simple
15452 | CT | 568 | Bridgeport Station | 2021 | 2 | 3 | BHB3 | BHC3 | Conventional Steam Coal | 257.6 | 123517 | 115675 | [6 empty] | 1318835 | 1318835 |  |  | 1314083 |  | 4752 |  |  |  | 5981.355 | 0 | 51708 | 0 | 4535 | 0 | 664 | 10 | (ON) Once through No Cool Pond |  | ON | Open | Brackish | Surface | Bridgeport Harbor | Bridgeport Harbor | RE | 8 | 1968 | 8 | 1968 | RE | 8 | 1968 | 8 | 1968 | RE | 8 | 1968 | 8 | 1968 | N | SUB | ST | N/A | IPP Non-CHP | 1 | 1 | 1 | 1 | Simple
15452 | CT | 568 | Bridgeport Station | 2021 | 3 | 3 | BHB3 | BHC3 | Conventional Steam Coal | 257.6 | 0 | -2263 | [6 empty] | 0 | 0 |  |  | 0 |  | 0 |  |  |  | 3740 | 0 |  |  |  |  | 681 | 10 | (ON) Once through No Cool Pond |  | ON | Open | Brackish | Surface | Bridgeport Harbor | Bridgeport Harbor | RE | 8 | 1968 | 8 | 1968 | RE | 8 | 1968 | 8 | 1968 | RE | 8 | 1968 | 8 | 1968 | N | SUB | ST | N/A | IPP Non-CHP | 1 | 1 | 1 | 1 | Simple
15452 | CT | 568 | Bridgeport Station | 2021 | 4 | 3 | BHB3 | BHC3 | Conventional Steam Coal | 257.6 | 0 | -1246 | [6 empty] | 0 | 0 |  |  | 0 |  | 0 | [9 empty] | 0 | 10 | (ON) Once through No Cool Pond |  | ON | Open | Brackish | Surface | Bridgeport Harbor | Bridgeport Harbor | RE | 8 | 1968 | 8 | 1968 | RE | 8 | 1968 | 8 | 1968 | RE | 8 | 1968 | 8 | 1968 | N | SUB | ST | N/A | IPP Non-CHP | 1 | 1 | 1 | 1 | Simple
15452 | CT | 568 | Bridgeport Station | 2021 | 5 | 3 | BHB3 | BHC3 | Conventional Steam Coal | 257.6 | 0 | -1142 | [6 empty] | 0 | 0 |  |  | 0 |  | 0 | [9 empty] | 0 | 10 | (ON) Once through No Cool Pond |  | ON | Open | Brackish | Surface | Bridgeport Harbor | Bridgeport Harbor | RE | 8 | 1968 | 8 | 1968 | RE | 8 | 1968 | 8 | 1968 | RE | 8 | 1968 | 8 | 1968 | N | SUB | ST | N/A | IPP Non-CHP | 1 | 1 | 1 | 1 | Simple
15452 | CT | 568 | Bridgeport Station | 2021 | 6 | 3 | BHB3 | BHC3 | Conventional Steam Coal | 257.6 | 0 | 0 | [6 empty] | 0 | 0 |  |  | 0 |  | 0 | [9 empty] | 0 | 10 | (ON) Once through No Cool Pond |  | ON | Open | Brackish | Surface | Bridgeport Harbor | Bridgeport Harbor | RE | 8 | 1968 | 8 | 1968 | RE | 8 | 1968 | 8 | 1968 | RE | 8 | 1968 | 8 | 1968 | N | SUB | ST | N/A | IPP Non-CHP | 1 | 1 | 1 | 1 | Simple
15452 | CT | 568 | Bridgeport Station | 2021 | 1 | Many | BH501 | 5 | Natural Gas Fired Combined Cycle | 154.6 | 104672 | 97345 |  |  |  | 342 | 240362 | 240362 | [18 empty] | (DC) Dry Cooling |  |  | Dry/Hybrid |  |  |  |  | OP | 6 | 2019 | 6 | 2019 | OP | 6 | 2019 | 6 | 2019 | OP | 6 | 2019 | 6 | 2019 | N | NG | CC | Y | IPP Non-CHP | 1 | 2 | 1 | 1 | 1C 1B MG
15452 | CT | 568 | Bridgeport Station | 2021 | 2 | Many | BH501 | 5 | Natural Gas Fired Combined Cycle | 154.6 | 97354 | 90654 |  |  |  | 342 | 227769 | 227769 | [18 empty] | (DC) Dry Cooling |  |  | Dry/Hybrid |  |  |  |  | OP | 6 | 2019 | 6 | 2019 | OP | 6 | 2019 | 6 | 2019 | OP | 6 | 2019 | 6 | 2019 | N | NG | CC | Y | IPP Non-CHP | 1 | 2 | 1 | 1 | 1C 1B MG
15452 | CT | 568 | Bridgeport Station | 2021 | 3 | Many | BH501 | 5 | Natural Gas Fired Combined Cycle | 154.6 | 104950 | 97645 |  |  |  | 342 | 239264 | 239264 | [18 empty] | (DC) Dry Cooling |  |  | Dry/Hybrid |  |  |  |  | OP | 6 | 2019 | 6 | 2019 | OP | 6 | 2019 | 6 | 2019 | OP | 6 | 2019 | 6 | 2019 | N | NG | CC | Y | IPP Non-CHP | 1 | 2 | 1 | 1 | 1C 1B MG
15452 | CT | 568 | Bridgeport Station | 2021 | 4 | Many | BH501 | 5 | Natural Gas Fired Combined Cycle | 154.6 | 46785 | 42511 |  |  |  | 342 | 106022 | 106022 | [18 empty] | (DC) Dry Cooling |  |  | Dry/Hybrid |  |  |  |  | OP | 6 | 2019 | 6 | 2019 | OP | 6 | 2019 | 6 | 2019 | OP | 6 | 2019 | 6 | 2019 | N | NG | CC | Y | IPP Non-CHP | 1 | 2 | 1 | 1 | 1C 1B MG
15452 | CT | 568 | Bridgeport Station | 2021 | 5 | Many | BH501 | 5 | Natural Gas Fired Combined Cycle | 154.6 | 102810 | 95357 |  |  |  | 342 | 226653 | 226653 | [18 empty] | (DC) Dry Cooling |  |  | Dry/Hybrid |  |  |  |  | OP | 6 | 2019 | 6 | 2019 | OP | 6 | 2019 | 6 | 2019 | OP | 6 | 2019 | 6 | 2019 | N | NG | CC | Y | IPP Non-CHP | 1 | 2 | 1 | 1 | 1C 1B MG
15452 | CT | 568 | Bridgeport Station | 2021 | 6 | Many | BH501 | 5 | Natural Gas Fired Combined Cycle | 154.6 | 103456 | 95824 |  |  |  | 342 | 216611 | 216611 | [18 empty] | (DC) Dry Cooling |  |  | Dry/Hybrid |  |  |  |  | OP | 6 | 2019 | 6 | 2019 | OP | 6 | 2019 | 6 | 2019 | OP | 6 | 2019 | 6 | 2019 | N | NG | CC | Y | IPP Non-CHP | 1 | 2 | 1 | 1 | 1C 1B MG
15452 | CT | 568 | Bridgeport Station | 2021 | 7 | Many | BH501 | 5 | Natural Gas Fired Combined Cycle | 154.6 | 107381 | 99338 |  |  |  | 342 | 230504 | 230504 | [18 empty] | (DC) Dry Cooling |  |  | Dry/Hybrid |  |  |  |  | OP | 6 | 2019 | 6 | 2019 | OP | 6 | 2019 | 6 | 2019 | OP | 6 | 2019 | 6 | 2019 | N | NG | CC | Y | IPP Non-CHP | 1 | 2 | 1 | 1 | 1C 1B MG
15452 | CT | 568 | Bridgeport Station | 2021 | 8 | Many | BH501 | 5 | Natural Gas Fired Combined Cycle | 154.6 | 110516 | 110516 |  |  |  | 342 | 229777 | 229777 | [18 empty] | (DC) Dry Cooling |  |  | Dry/Hybrid |  |  |  |  | OP | 6 | 2019 | 6 | 2019 | OP | 6 | 2019 | 6 | 2019 | OP | 6 | 2019 | 6 | 2019 | N | NG | CC | Y | IPP Non-CHP | 1 | 2 | 1 | 1 | 1C 1B MG
15452 | CT | 568 | Bridgeport Station | 2021 | 9 | Many | BH501 | 5 | Natural Gas Fired Combined Cycle | 154.6 | 104989 | 97147 |  |  |  | 342 | 223747 | 223747 | [18 empty] | (DC) Dry Cooling |  |  | Dry/Hybrid |  |  |  |  | OP | 6 | 2019 | 6 | 2019 | OP | 6 | 2019 | 6 | 2019 | OP | 6 | 2019 | 6 | 2019 | N | NG | CC | Y | IPP Non-CHP | 1 | 2 | 1 | 1 | 1C 1B MG
15452 | CT | 568 | Bridgeport Station | 2021 | 10 | Many | BH501 | 5 | Natural Gas Fired Combined Cycle | 154.6 | 73372 | 67678 |  |  |  | 342 | 158858 | 158858 | [18 empty] | (DC) Dry Cooling |  |  | Dry/Hybrid |  |  |  |  | OP | 6 | 2019 | 6 | 2019 | OP | 6 | 2019 | 6 | 2019 | OP | 6 | 2019 | 6 | 2019 | N | NG | CC | Y | IPP Non-CHP | 1 | 2 | 1 | 1 | 1C 1B MG
15452 | CT | 568 | Bridgeport Station | 2021 | 11 | Many | BH501 | 5 | Natural Gas Fired Combined Cycle | 154.6 | 103141 | 96666 |  |  |  | 342 | 233912 | 233912 | [18 empty] | (DC) Dry Cooling |  |  | Dry/Hybrid |  |  |  |  | OP | 6 | 2019 | 6 | 2019 | OP | 6 | 2019 | 6 | 2019 | OP | 6 | 2019 | 6 | 2019 | N | NG | CC | Y | IPP Non-CHP | 1 | 2 | 1 | 1 | 1C 1B MG
15452 | CT | 568 | Bridgeport Station | 2021 | 12 | Many | BH501 | 5 | Natural Gas Fired Combined Cycle | 154.6 | 108517 | 101790 |  |  |  | 342 | 247735 | 247735 | [18 empty] | (DC) Dry Cooling |  |  | Dry/Hybrid |  |  |  |  | OP | 6 | 2019 | 6 | 2019 | OP | 6 | 2019 | 6 | 2019 | OP | 6 | 2019 | 6 | 2019 | N | NG | CC | Y | IPP Non-CHP | 1 | 2 | 1 | 1 | 1C 1B MG
56609 | DE | 593 | Edge Moor | 2021 | 1 | 3 | 3 | 3 | Natural Gas Steam Turbine | 86 | 0 | 0 | [6 empty] | 0 | 0 |  |  |  | 0 | 0 |  |  |  | 0 | [5 empty] | 0 | 14 | (ON) Once through No Cool Pond |  | ON | Open | Fresh | Surface | Delaware River | Delaware River | OP | 12 | 1954 | 12 | 1954 | OP | 12 | 1957 | 12 | 1957 | OP | 12 | 1954 | 12 | 1954 | N | NG | ST | N/A | IPP Non-CHP | 1 | 1 | 1 | 1 | Simple
56609 | DE | 593 | Edge Moor | 2021 | 2 | 3 | 3 | 3 | Natural Gas Steam Turbine | 86 | 0 | 0 | [6 empty] | 0 | 0 |  |  |  | 0 | 0 |  |  |  | 0 | 0 |  |  |  |  | 0 | 14 | (ON) Once through No Cool Pond |  | ON | Open | Fresh | Surface | Delaware River | Delaware River | OP | 12 | 1954 | 12 | 1954 | OP | 12 | 1957 | 12 | 1957 | OP | 12 | 1954 | 12 | 1954 | N | NG | ST | N/A | IPP Non-CHP | 1 | 1 | 1 | 1 | Simple
56609 | DE | 593 | Edge Moor | 2021 | 3 | 3 | 3 | 3 | Natural Gas Steam Turbine | 86 | 0 | 0 | [6 empty] | 0 | 0 |  |  |  | 0 | 0 |  |  |  | 0 | 0 |  |  |  |  | 0 | 14 | (ON) Once through No Cool Pond |  | ON | Open | Fresh | Surface | Delaware River | Delaware River | OP | 12 | 1954 | 12 | 1954 | OP | 12 | 1957 | 12 | 1957 | OP | 12 | 1954 | 12 | 1954 | N | NG | ST | N/A | IPP Non-CHP | 1 | 1 | 1 | 1 | Simple
56609 | DE | 593 | Edge Moor | 2021 | 4 | 3 | 3 | 3 | Natural Gas Steam Turbine | 86 | 0 | 0 | [6 empty] | 0 | 0 |  |  |  | 0 | 0 |  |  |  | 0 | [5 empty] | 3 | 14 | (ON) Once through No Cool Pond |  | ON | Open | Fresh | Surface | Delaware River | Delaware River | OP | 12 | 1954 | 12 | 1954 | OP | 12 | 1957 | 12 | 1957 | OP | 12 | 1954 | 12 | 1954 | N | NG | ST | N/A | IPP Non-CHP | 1 | 1 | 1 | 1 | Simple
56609 | DE | 593 | Edge Moor | 2021 | 5 | 3 | 3 | 3 | Natural Gas Steam Turbine | 86 | 4940 | 4184 | [6 empty] | 50084 | 50084 |  |  |  | 50084 | 0 |  |  |  | 103.118 | 1.263 | 24646 | 302 | 2059 | 25 | 126 | 14 | (ON) Once through No Cool Pond |  | ON | Open | Fresh | Surface | Delaware River | Delaware River | OP | 12 | 1954 | 12 | 1954 | OP | 12 | 1957 | 12 | 1957 | OP | 12 | 1954 | 12 | 1954 | N | NG | ST | N/A | IPP Non-CHP | 1 | 1 | 1 | 1 | Simple
56609 | DE | 593 | Edge Moor | 2021 | 6 | 3 | 3 | 3 | Natural Gas Steam Turbine | 86 | 17386 | 15772 | [6 empty] | 180931 | 180931 |  |  |  | 180931 | 0 |  |  |  | 990.711 | 5.18 | 62815 | 328 | 5476 | 29 | 377 | 14 | (ON) Once through No Cool Pond |  | ON | Open | Fresh | Surface | Delaware River | Delaware River | OP | 12 | 1954 | 12 | 1954 | OP | 12 | 1957 | 12 | 1957 | OP | 12 | 1954 | 12 | 1954 | N | NG | ST | N/A | IPP Non-CHP | 1 | 1 | 1 | 1 | Simple
56609 | DE | 593 | Edge Moor | 2021 | 7 | 3 | 3 | 3 | Natural Gas Steam Turbine | 86 | 10505 | 9069 | [6 empty] | 108010 | 108010 |  |  |  | 108010 | 0 |  |  |  | 919.086 | 3.258 | 101344 | 359 | 8509 | 30 | 277 | 14 | (ON) Once through No Cool Pond |  | ON | Open | Fresh | Surface | Delaware River | Delaware River | OP | 12 | 1954 | 12 | 1954 | OP | 12 | 1957 | 12 | 1957 | OP | 12 | 1954 | 12 | 1954 | N | NG | ST | N/A | IPP Non-CHP | 1 | 1 | 1 | 1 | Simple
56609 | DE | 593 | Edge Moor | 2021 | 8 | 3 | 3 | 3 | Natural Gas Steam Turbine | 86 | 4495 | 3448 | [6 empty] | 47984 | 47984 |  |  |  | 47984 | 0 |  |  |  | 124.494 | 1.411 | 36106 | 409 | 2595 | 29 | 105 | 14 | (ON) Once through No Cool Pond |  | ON | Open | Fresh | Surface | Delaware River | Delaware River | OP | 12 | 1954 | 12 | 1954 | OP | 12 | 1957 | 12 | 1957 | OP | 12 | 1954 | 12 | 1954 | N | NG | ST | N/A | IPP Non-CHP | 1 | 1 | 1 | 1 | Simple
56609 | DE | 593 | Edge Moor | 2021 | 9 | 3 | 3 | 3 | Natural Gas Steam Turbine | 86 | 3190 | 2566 | [6 empty] | 36786 | 36786 |  |  |  | 36786 | 0 |  |  |  | 865.352 | 0.904 | 337238 | 352 | 23524 | 25 | 110 | 14 | (ON) Once through No Cool Pond |  | ON | Open | Fresh | Surface | Delaware River | Delaware River | OP | 12 | 1954 | 12 | 1954 | OP | 12 | 1957 | 12 | 1957 | OP | 12 | 1954 | 12 | 1954 | N | NG | ST | N/A | IPP Non-CHP | 1 | 1 | 1 | 1 | Simple
56609 | DE | 593 | Edge Moor | 2021 | 10 | 3 | 3 | 3 | Natural Gas Steam Turbine | 86 | 994 | 643 | [6 empty] | 10938 | 10938 |  |  |  | 10938 | 0 |  |  |  | 5.482 | 0.26 | 8526 | 404 | 501 | 24 | 20 | 14 | (ON) Once through No Cool Pond |  | ON | Open | Fresh | Surface | Delaware River | Delaware River | OP | 12 | 1954 | 12 | 1954 | OP | 12 | 1957 | 12 | 1957 | OP | 12 | 1954 | 12 | 1954 | N | NG | ST | N/A | IPP Non-CHP | 1 | 1 | 1 | 1 | Simple
56609 | DE | 593 | Edge Moor | 2021 | 11 | 3 | 3 | 3 | Natural Gas Steam Turbine | 86 | 0 | 0 | [6 empty] | 0 | 0 |  |  |  | 0 | 0 |  |  |  | 3.902 | 0 |  |  |  |  | 8 | 14 | (ON) Once through No Cool Pond |  | ON | Open | Fresh | Surface | Delaware River | Delaware River | OP | 12 | 1954 | 12 | 1954 | OP | 12 | 1957 | 12 | 1957 | OP | 12 | 1954 | 12 | 1954 | N | NG | ST | N/A | IPP Non-CHP | 1 | 1 | 1 | 1 | Simple
56609 | DE | 593 | Edge Moor | 2021 | 12 | 3 | 3 | 3 | Natural Gas Steam Turbine | 86 | 6396 | 5651 | [6 empty] | 69226 | 69226 |  |  |  | 69226 | 0 |  |  |  | 118.456 | 1.151 | 20962 | 204 | 1711 | 17 | 123 | 14 | (ON) Once through No Cool Pond |  | ON | Open | Fresh | Surface | Delaware River | Delaware River | OP | 12 | 1954 | 12 | 1954 | OP | 12 | 1957 | 12 | 1957 | OP | 12 | 1954 | 12 | 1954 | N | NG | ST | N/A | IPP Non-CHP | 1 | 1 | 1 | 1 | Simple
56609 | DE | 593 | Edge Moor | 2021 | 1 | 4 | 4 | 4 | Natural Gas Steam Turbine | 174 | 0 | 0 | [6 empty] | 0 | 0 |  |  |  | 0 | 0 |  |  |  | 0 | [5 empty] | 0 | 14 | (ON) Once through No Cool Pond |  | ON | Open | Fresh | Surface | Delaware River | Delaware River | OP | 4 | 1966 | 4 | 1966 | OP | 5 | 1966 | 5 | 1966 | OP | 5 | 1966 | 5 | 1966 | N | NG | ST | N/A | IPP Non-CHP | 1 | 1 | 1 | 1 | Simple
56609 | DE | 593 | Edge Moor | 2021 | 2 | 4 | 4 | 4 | Natural Gas Steam Turbine | 174 | 0 | 0 | [6 empty] | 0 | 0 |  |  |  | 0 | 0 |  |  |  | 0 | 0 |  |  |  |  | 0 | 14 | (ON) Once through No Cool Pond |  | ON | Open | Fresh | Surface | Delaware River | Delaware River | OP | 4 | 1966 | 4 | 1966 | OP | 5 | 1966 | 5 | 1966 | OP | 5 | 1966 | 5 | 1966 | N | NG | ST | N/A | IPP Non-CHP | 1 | 1 | 1 | 1 | Simple
56609 | DE | 593 | Edge Moor | 2021 | 3 | 4 | 4 | 4 | Natural Gas Steam Turbine | 174 | 0 | 0 | [6 empty] | 0 | 0 |  |  |  | 0 | 0 |  |  |  | 0 | 0 |  |  |  |  | 0 | 14 | (ON) Once through No Cool Pond |  | ON | Open | Fresh | Surface | Delaware River | Delaware River | OP | 4 | 1966 | 4 | 1966 | OP | 5 | 1966 | 5 | 1966 | OP | 5 | 1966 | 5 | 1966 | N | NG | ST | N/A | IPP Non-CHP | 1 | 1 | 1 | 1 | Simple
56609 | DE | 593 | Edge Moor | 2021 | 4 | 4 | 4 | 4 | Natural Gas Steam Turbine | 174 | 0 | 0 | [6 empty] | 0 | 0 |  |  |  | 0 | 0 |  |  |  | 0 | [5 empty] | 1 | 14 | (ON) Once through No Cool Pond |  | ON | Open | Fresh | Surface | Delaware River | Delaware River | OP | 4 | 1966 | 4 | 1966 | OP | 5 | 1966 | 5 | 1966 | OP | 5 | 1966 | 5 | 1966 | N | NG | ST | N/A | IPP Non-CHP | 1 | 1 | 1 | 1 | Simple
56609 | DE | 593 | Edge Moor | 2021 | 5 | 4 | 4 | 4 | Natural Gas Steam Turbine | 174 | 4057 | 3337 | [6 empty] | 50477 | 50477 |  |  |  | 50477 | 0 |  |  |  | 68.462 | 1.095 | 20516 | 328 | 1356 | 22 | 71 | 14 | (ON) Once through No Cool Pond |  | ON | Open | Fresh | Surface | Delaware River | Delaware River | OP | 4 | 1966 | 4 | 1966 | OP | 5 | 1966 | 5 | 1966 | OP | 5 | 1966 | 5 | 1966 | N | NG | ST | N/A | IPP Non-CHP | 1 | 1 | 1 | 1 | Simple
56609 | DE | 593 | Edge Moor | 2021 | 6 | 4 | 4 | 4 | Natural Gas Steam Turbine | 174 | 30199 | 28042 | [6 empty] | 305811 | 305811 |  |  |  | 305811 | 0 |  |  |  | 1317.446 | 9.069 | 46981 | 323 | 4308 | 30 | 366 | 14 | (ON) Once through No Cool Pond |  | ON | Open | Fresh | Surface | Delaware River | Delaware River | OP | 4 | 1966 | 4 | 1966 | OP | 5 | 1966 | 5 | 1966 | OP | 5 | 1966 | 5 | 1966 | N | NG | ST | N/A | IPP Non-CHP | 1 | 1 | 1 | 1 | Simple
56609 | DE | 593 | Edge Moor | 2021 | 7 | 4 | 4 | 4 | Natural Gas Steam Turbine | 174 | 22500 | 20619 | [6 empty] | 212201 | 212201 |  |  |  | 212201 | 0 |  |  |  | 1102.212 | 7.146 | 53456 | 347 | 5194 | 34 | 300 | 14 | (ON) Once through No Cool Pond |  | ON | Open | Fresh | Surface | Delaware River | Delaware River | OP | 4 | 1966 | 4 | 1966 | OP | 5 | 1966 | 5 | 1966 | OP | 5 | 1966 | 5 | 1966 | N | NG | ST | N/A | IPP Non-CHP | 1 | 1 | 1 | 1 | Simple
56609 | DE | 593 | Edge Moor | 2021 | 8 | 4 | 4 | 4 | Natural Gas Steam Turbine | 174 | 17164 | 16009 | [6 empty] | 165722 | 165722 |  |  |  | 165722 | 0 |  |  |  | 1001.184 | 5.63 | 62539 | 352 | 6041 | 34 | 276 | 14 | (ON) Once through No Cool Pond |  | ON | Open | Fresh | Surface | Delaware River | Delaware River | OP | 4 | 1966 | 4 | 1966 | OP | 5 | 1966 | 5 | 1966 | OP | 5 | 1966 | 5 | 1966 | N | NG | ST | N/A | IPP Non-CHP | 1 | 1 | 1 | 1 | Simple
56609 | DE | 593 | Edge Moor | 2021 | 9 | 4 | 4 | 4 | Natural Gas Steam Turbine | 174 | 9421 | 8134 | [6 empty] | 94567 | 94567 |  |  |  | 94567 | 0 |  |  |  | 227.132 | 2.864 | 27924 | 352 | 2402 | 30 | 153 | 14 | (ON) Once through No Cool Pond |  | ON | Open | Fresh | Surface | Delaware River | Delaware River | OP | 4 | 1966 | 4 | 1966 | OP | 5 | 1966 | 5 | 1966 | OP | 5 | 1966 | 5 | 1966 | N | NG | ST | N/A | IPP Non-CHP | 1 | 1 | 1 | 1 | Simple
56609 | DE | 593 | Edge Moor | 2021 | 10 | 4 | 4 | 4 | Natural Gas Steam Turbine | 174 | 911 | 579 | [6 empty] | 9707 | 9707 |  |  |  | 9707 | 0 |  |  |  | 10.609 | 0.292 | 18323 | 504 | 1093 | 30 | 29 | 14 | (ON) Once through No Cool Pond |  | ON | Open | Fresh | Surface | Delaware River | Delaware River | OP | 4 | 1966 | 4 | 1966 | OP | 5 | 1966 | 5 | 1966 | OP | 5 | 1966 | 5 | 1966 | N | NG | ST | N/A | IPP Non-CHP | 1 | 1 | 1 | 1 | Simple
56609 | DE | 593 | Edge Moor | 2021 | 11 | 4 | 4 | 4 | Natural Gas Steam Turbine | 174 | 6030 | 5302 | [6 empty] | 64557 | 64557 |  |  |  | 64557 | 0 |  |  |  | 66.483 | 1.27 | 12539 | 240 | 1030 | 20 | 67 | 14 | (ON) Once through No Cool Pond |  | ON | Open | Fresh | Surface | Delaware River | Delaware River | OP | 4 | 1966 | 4 | 1966 | OP | 5 | 1966 | 5 | 1966 | OP | 5 | 1966 | 5 | 1966 | N | NG | ST | N/A | IPP Non-CHP | 1 | 1 | 1 | 1 | Simple
56609 | DE | 593 | Edge Moor | 2021 | 12 | 4 | 4 | 4 | Natural Gas Steam Turbine | 174 | 8433 | 7388 | [6 empty] | 85033 | 85033 |  |  |  | 85033 | 0 |  |  |  | 272.651 | 1.529 | 36905 | 207 | 3206 | 18 | 104 | 14 | (ON) Once through No Cool Pond |  | ON | Open | Fresh | Surface | Delaware River | Delaware River | OP | 4 | 1966 | 4 | 1966 | OP | 5 | 1966 | 5 | 1966 | OP | 5 | 1966 | 5 | 1966 | N | NG | ST | N/A | IPP Non-CHP | 1 | 1 | 1 | 1 | Simple
56609 | DE | 593 | Edge Moor | 2021 | 1 | 5 | 5 | 5 | Natural Gas Steam Turbine | 450 | 0 | 0 | [6 empty] | 0 | 0 |  |  |  | 0 | 0 |  |  |  | 0 | 0 |  |  |  |  | 0 | 14 | (ON) Once through No Cool Pond |  | ON | Open | Fresh | Surface | Delaware River | Delaware River | OP | 8 | 1973 | 8 | 1973 | OP | 8 | 1973 | 8 | 1973 | OP | 8 | 1973 | 8 | 1973 | N | NG | ST | N/A | IPP Non-CHP | 1 | 1 | 1 | 1 | Simple
56609 | DE | 593 | Edge Moor | 2021 | 2 | 5 | 5 | 5 | Natural Gas Steam Turbine | 450 | 0 | 0 | [6 empty] | 2783 | 2783 |  |  |  | 2783 | 0 |  |  |  | 2.168 | 0 |  |  | 779 | 0 | 5 | 14 | (ON) Once through No Cool Pond |  | ON | Open | Fresh | Surface | Delaware River | Delaware River | OP | 8 | 1973 | 8 | 1973 | OP | 8 | 1973 | 8 | 1973 | OP | 8 | 1973 | 8 | 1973 | N | NG | ST | N/A | IPP Non-CHP | 1 | 1 | 1 | 1 | Simple
56609 | DE | 593 | Edge Moor | 2021 | 3 | 5 | 5 | 5 | Natural Gas Steam Turbine | 450 | 0 | 0 | [6 empty] | 0 | 0 |  |  |  | 0 | 0 |  |  |  | 0 | 0 |  |  |  |  | 0 | 14 | (ON) Once through No Cool Pond |  | ON | Open | Fresh | Surface | Delaware River | Delaware River | OP | 8 | 1973 | 8 | 1973 | OP | 8 | 1973 | 8 | 1973 | OP | 8 | 1973 | 8 | 1973 | N | NG | ST | N/A | IPP Non-CHP | 1 | 1 | 1 | 1 | Simple
56609 | DE | 593 | Edge Moor | 2021 | 4 | 5 | 5 | 5 | Natural Gas Steam Turbine | 450 | 0 | 0 | [6 empty] | 0 | 0 |  |  |  | 0 | 0 |  |  |  | 0 | [5 empty] | 0 | 14 | (ON) Once through No Cool Pond |  | ON | Open | Fresh | Surface | Delaware River | Delaware River | OP | 8 | 1973 | 8 | 1973 | OP | 8 | 1973 | 8 | 1973 | OP | 8 | 1973 | 8 | 1973 | N | NG | ST | N/A | IPP Non-CHP | 1 | 1 | 1 | 1 | Simple
56609 | DE | 593 | Edge Moor | 2021 | 5 | 5 | 5 | 5 | Natural Gas Steam Turbine | 450 | 14892 | 13346 | [6 empty] | 170164 | 170164 |  |  |  | 170164 | 0 |  |  |  | 656.878 | 4.511 | 49219 | 338 | 3860 | 27 | 155 | 14 | (ON) Once through No Cool Pond |  | ON | Open | Fresh | Surface | Delaware River | Delaware River | OP | 8 | 1973 | 8 | 1973 | OP | 8 | 1973 | 8 | 1973 | OP | 8 | 1973 | 8 | 1973 | N | NG | ST | N/A | IPP Non-CHP | 1 | 1 | 1 | 1 | Simple
56609 | DE | 593 | Edge Moor | 2021 | 6 | 5 | 5 | 5 | Natural Gas Steam Turbine | 450 | 39849 | 37126 | [6 empty] | 458927 | 458927 |  |  |  | 458927 | 0 |  |  |  | 3079.168 | 13.137 | 82938 | 354 | 6709 | 29 | 302 | 14 | (ON) Once through No Cool Pond |  | ON | Open | Fresh | Surface | Delaware River | Delaware River | OP | 8 | 1973 | 8 | 1973 | OP | 8 | 1973 | 8 | 1973 | OP | 8 | 1973 | 8 | 1973 | N | NG | ST | N/A | IPP Non-CHP | 1 | 1 | 1 | 1 | Simple
56609 | DE | 593 | Edge Moor | 2021 | 7 | 5 | 5 | 5 | Natural Gas Steam Turbine | 450 | 43184 | 40050 | [6 empty] | 479644 | 479644 |  |  |  | 455411 | 24233 |  |  |  | 4093.929 | 14.816 | 102220 | 370 | 8535 | 31 | 311 | 14 | (ON) Once through No Cool Pond |  | ON | Open | Fresh | Surface | Delaware River | Delaware River | OP | 8 | 1973 | 8 | 1973 | OP | 8 | 1973 | 8 | 1973 | OP | 8 | 1973 | 8 | 1973 | N | NG | ST | N/A | IPP Non-CHP | 1 | 1 | 1 | 1 | Simple
56609 | DE | 593 | Edge Moor | 2021 | 8 | 5 | 5 | 5 | Natural Gas Steam Turbine | 450 | 42845 | 39918 | [6 empty] | 485293 | 485293 |  |  |  | 485228 | 65 |  |  |  | 4042.644 | 15 | 101274 | 376 | 8330 | 31 | 332 | 14 | (ON) Once through No Cool Pond |  | ON | Open | Fresh | Surface | Delaware River | Delaware River | OP | 8 | 1973 | 8 | 1973 | OP | 8 | 1973 | 8 | 1973 | OP | 8 | 1973 | 8 | 1973 | N | NG | ST | N/A | IPP Non-CHP | 1 | 1 | 1 | 1 | Simple
56609 | DE | 593 | Edge Moor | 2021 | 9 | 5 | 5 | 5 | Natural Gas Steam Turbine | 450 | 14982 | 13144 | [6 empty] | 178603 | 178603 |  |  |  | 178603 | 0 |  |  |  | 948.184 | 4.589 | 72138 | 349 | 5309 | 26 | 133 | 14 | (ON) Once through No Cool Pond |  | ON | Open | Fresh | Surface | Delaware River | Delaware River | OP | 8 | 1973 | 8 | 1973 | OP | 8 | 1973 | 8 | 1973 | OP | 8 | 1973 | 8 | 1973 | N | NG | ST | N/A | IPP Non-CHP | 1 | 1 | 1 | 1 | Simple
56609 | DE | 593 | Edge Moor | 2021 | 10 | 5 | 5 | 5 | Natural Gas Steam Turbine | 450 | 5659 | 4224 | [6 empty] | 68327 | 68327 |  |  |  | 68298 | 29 |  |  |  | 300.582 | 1.684 | 71161 | 399 | 4399 | 25 | 58 | 14 | (ON) Once through No Cool Pond |  | ON | Open | Fresh | Surface | Delaware River | Delaware River | OP | 8 | 1973 | 8 | 1973 | OP | 8 | 1973 | 8 | 1973 | OP | 8 | 1973 | 8 | 1973 | N | NG | ST | N/A | IPP Non-CHP | 1 | 1 | 1 | 1 | Simple
56609 | DE | 593 | Edge Moor | 2021 | 11 | 5 | 5 | 5 | Natural Gas Steam Turbine | 450 | 14138 | 12776 | [6 empty] | 151601 | 151601 |  |  |  | 151536 | 65 |  |  |  | 333.057 | 3.26 | 26069 | 255 | 2197 | 22 | 95 | 14 | (ON) Once through No Cool Pond |  | ON | Open | Fresh | Surface | Delaware River | Delaware River | OP | 8 | 1973 | 8 | 1973 | OP | 8 | 1973 | 8 | 1973 | OP | 8 | 1973 | 8 | 1973 | N | NG | ST | N/A | IPP Non-CHP | 1 | 1 | 1 | 1 | Simple
56609 | DE | 593 | Edge Moor | 2021 | 12 | 5 | 5 | 5 | Natural Gas Steam Turbine | 450 | 2087 | 990 | [6 empty] | 19543 | 19543 |  |  |  | 3594 | 15949 |  |  |  | 50.41 | 0.423 | 50919 | 427 | 2579 | 22 | 19 | 14 | (ON) Once through No Cool Pond |  | ON | Open | Fresh | Surface | Delaware River | Delaware River | OP | 8 | 1973 | 8 | 1973 | OP | 8 | 1973 | 8 | 1973 | OP | 8 | 1973 | 8 | 1973 | N | NG | ST | N/A | IPP Non-CHP | 1 | 1 | 1 | 1 | Simple
9332 | DE | 594 | Indian River Generating Station | 2021 | 1 | 4 | 4 | 4 | Conventional Steam Coal | 410 | 0 | -3222 | [6 empty] | 0 | 0 |  |  | 0 |  | 0 |  |  |  | 1.061 | 0.06 |  |  |  |  | 9 | 6 | (RI) Recirculate: Induced Draft |  | RI | Closed | Saline | Surface | Indian River | Island Creek | OP | 10 | 1980 | 10 | 1980 | OP | 6 | 1980 | 6 | 1980 | OP | 10 | 1989 | 10 | 1989 | N | BIT | ST | N/A | IPP Non-CHP | 1 | 1 | 1 | 1 | Simple
9332 | DE | 594 | Indian River Generating Station | 2021 | 2 | 4 | 4 | 4 | Conventional Steam Coal | 410 | 57938 | 49163 | [6 empty] | 732132 | 732132 |  |  | 711027 |  | 21105 |  |  |  | 53.095 | 3.005 | 1080 | 61 | 73 | 4 | 111 | 6 | (RI) Recirculate: Induced Draft |  | RI | Closed | Saline | Surface | Indian River | Island Creek | OP | 10 | 1980 | 10 | 1980 | OP | 6 | 1980 | 6 | 1980 | OP | 10 | 1989 | 10 | 1989 | N | BIT | ST | N/A | IPP Non-CHP | 1 | 1 | 1 | 1 | Simple
9332 | DE | 594 | Indian River Generating Station | 2021 | 3 | 4 | 4 | 4 | Conventional Steam Coal | 410 | 89833 | 76801 | [6 empty] | 1243432 | 1243432 |  |  | 1211746 |  | 31685 |  |  |  | 124.766 | 7.062 | 1625 | 92 | 100 | 6 | 226 | 6 | (RI) Recirculate: Induced Draft |  | RI | Closed | Saline | Surface | Indian River | Island Creek | OP | 10 | 1980 | 10 | 1980 | OP | 6 | 1980 | 6 | 1980 | OP | 10 | 1989 | 10 | 1989 | N | BIT | ST | N/A | IPP Non-CHP | 1 | 1 | 1 | 1 | Simple
9332 | DE | 594 | Indian River Generating Station | 2021 | 4 | 4 | 4 | 4 | Conventional Steam Coal | 410 | 15323 | 10066 | [6 empty] | 184661 | 184661 |  |  | 174928 |  | 9733 |  |  |  | 66.165 | 3.745 | 6573 | 372 | 358 | 20 | 102 | 6 | (RI) Recirculate: Induced Draft |  | RI | Closed | Saline | Surface | Indian River | Island Creek | OP | 10 | 1980 | 10 | 1980 | OP | 6 | 1980 | 6 | 1980 | OP | 10 | 1989 | 10 | 1989 | N | BIT | ST | N/A | IPP Non-CHP | 1 | 1 | 1 | 1 | Simple
9332 | DE | 594 | Indian River Generating Station | 2021 | 5 | 4 | 4 | 4 | Conventional Steam Coal | 410 | 0 | -2593 | [6 empty] | 0 | 0 |  |  | 0 |  | 0 |  |  |  | 5.462 | 0.309 |  |  |  |  | 12 | 6 | (RI) Recirculate: Induced Draft |  | RI | Closed | Saline | Surface | Indian River | Island Creek | OP | 10 | 1980 | 10 | 1980 | OP | 6 | 1980 | 6 | 1980 | OP | 10 | 1989 | 10 | 1989 | N | BIT | ST | N/A | IPP Non-CHP | 1 | 1 | 1 | 1 | Simple
9332 | DE | 594 | Indian River Generating Station | 2021 | 6 | 4 | 4 | 4 | Conventional Steam Coal | 410 | 35531 | 29024 | [6 empty] | 385128 | 385128 |  |  | 370711 |  | 14417 |  |  |  | 64.547 | 3.654 | 2224 | 126 | 168 | 9 | 109 | 6 | (RI) Recirculate: Induced Draft |  | RI | Closed | Saline | Surface | Indian River | Island Creek | OP | 10 | 1980 | 10 | 1980 | OP | 6 | 1980 | 6 | 1980 | OP | 10 | 1989 | 10 | 1989 | N | BIT | ST | N/A | IPP Non-CHP | 1 | 1 | 1 | 1 | Simple
9332 | DE | 594 | Indian River Generating Station | 2021 | 7 | 4 | 4 | 4 | Conventional Steam Coal | 410 | 65081 | 54576 | [6 empty] | 909509 | 909509 |  |  | 890451 |  | 19058 |  |  |  | 162.459 | 9.196 | 2977 | 168 | 179 | 10 | 270 | 6 | (RI) Recirculate: Induced Draft |  | RI | Closed | Saline | Surface | Indian River | Island Creek | OP | 10 | 1980 | 10 | 1980 | OP | 6 | 1980 | 6 | 1980 | OP | 10 | 1989 | 10 | 1989 | N | BIT | ST | N/A | IPP Non-CHP | 1 | 1 | 1 | 1 | Simple
9332 | DE | 594 | Indian River Generating Station | 2021 | 8 | 4 | 4 | 4 | Conventional Steam Coal | 410 | 66819 | 56755 | [6 empty] | 811365 | 811365 |  |  | 793687 |  | 17678 |  |  |  | 143.895 | 8.145 | 2535 | 144 | 177 | 10 | 191 | 6 | (RI) Recirculate: Induced Draft |  | RI | Closed | Saline | Surface | Indian River | Island Creek | OP | 10 | 1980 | 10 | 1980 | OP | 6 | 1980 | 6 | 1980 | OP | 10 | 1989 | 10 | 1989 | N | BIT | ST | N/A | IPP Non-CHP | 1 | 1 | 1 | 1 | Simple
9332 | DE | 594 | Indian River Generating Station | 2021 | 9 | 4 | 4 | 4 | Conventional Steam Coal | 410 | 15150 | 10831 | [6 empty] | 168428 | 168428 |  |  | 162325 |  | 6103 |  |  |  | 48.76 | 2.76 | 4502 | 255 | 290 | 16 | 78 | 6 | (RI) Recirculate: Induced Draft |  | RI | Closed | Saline | Surface | Indian River | Island Creek | OP | 10 | 1980 | 10 | 1980 | OP | 6 | 1980 | 6 | 1980 | OP | 10 | 1989 | 10 | 1989 | N | BIT | ST | N/A | IPP Non-CHP | 1 | 1 | 1 | 1 | Simple
9332 | DE | 594 | Indian River Generating Station | 2021 | 10 | 4 | 4 | 4 | Conventional Steam Coal | 410 | 9061 | 5167 | [6 empty] | 121205 | 121205 |  |  | 115869 |  | 5336 |  |  |  | 40.498 | 2.292 | 7838 | 444 | 334 | 19 | 50 | 6 | (RI) Recirculate: Induced Draft |  | RI | Closed | Saline | Surface | Indian River | Island Creek | OP | 10 | 1980 | 10 | 1980 | OP | 6 | 1980 | 6 | 1980 | OP | 10 | 1989 | 10 | 1989 | N | BIT | ST | N/A | IPP Non-CHP | 1 | 1 | 1 | 1 | Simple
9332 | DE | 594 | Indian River Generating Station | 2021 | 11 | 4 | 4 | 4 | Conventional Steam Coal | 410 | 0 | -2249 | [6 empty] | 0 | 0 |  |  | 0 |  | 0 |  |  |  | 9.452 | 0.535 |  |  |  |  | 16 | 6 | (RI) Recirculate: Induced Draft |  | RI | Closed | Saline | Surface | Indian River | Island Creek | OP | 10 | 1980 | 10 | 1980 | OP | 6 | 1980 | 6 | 1980 | OP | 10 | 1989 | 10 | 1989 | N | BIT | ST | N/A | IPP Non-CHP | 1 | 1 | 1 | 1 | Simple
9332 | DE | 594 | Indian River Generating Station | 2021 | 12 | 4 | 4 | 4 | Conventional Steam Coal | 410 | 4251 | 180 | [6 empty] | 118197 | 118197 |  |  | 110821 |  | 7376 |  |  |  | 23.94 | 1.355 | 133000 | 7528 | 203 | 11 | 37 | 6 | (RI) Recirculate: Induced Draft |  | RI | Closed | Saline | Surface | Indian River | Island Creek | OP | 10 | 1980 | 10 | 1980 | OP | 6 | 1980 | 6 | 1980 | OP | 10 | 1989 | 10 | 1989 | N | BIT | ST | N/A | IPP Non-CHP | 1 | 1 | 1 | 1 | Simple
54899 | DE | 599 | McKee Run | 2021 | 1 | 3 | 3 | 3 | Natural Gas Steam Turbine | 103.1 | 0 | 0 | [6 empty] | 0 | 0 |  |  |  | 0 | 0 | [9 empty] | 0 |  | (RI) Recirculate: Induced Draft |  | RI | Closed | Fresh | Ground | Municipality | Municipality | RE | 5 | 1975 | 5 | 1975 | RE | 9 | 1975 | 9 | 1975 | RE | 9 | 1975 | 9 | 1975 | N | NG | ST | N/A | IPP Non-CHP | 1 | 1 | 1 | 1 | Simple
54899 | DE | 599 | McKee Run | 2021 | 2 | 3 | 3 | 3 | Natural Gas Steam Turbine | 103.1 | 0 | 0 | [6 empty] | 0 | 0 |  |  |  | 0 | 0 | [9 empty] | 0 |  | (RI) Recirculate: Induced Draft |  | RI | Closed | Fresh | Ground | Municipality | Municipality | RE | 5 | 1975 | 5 | 1975 | RE | 9 | 1975 | 9 | 1975 | RE | 9 | 1975 | 9 | 1975 | N | NG | ST | N/A | IPP Non-CHP | 1 | 1 | 1 | 1 | Simple
54899 | DE | 599 | McKee Run | 2021 | 3 | 3 | 3 | 3 | Natural Gas Steam Turbine | 103.1 | 0 | 0 | [6 empty] | 0 | 0 |  |  |  | 0 | 0 | [9 empty] | 0 |  | (RI) Recirculate: Induced Draft |  | RI | Closed | Fresh | Ground | Municipality | Municipality | RE | 5 | 1975 | 5 | 1975 | RE | 9 | 1975 | 9 | 1975 | RE | 9 | 1975 | 9 | 1975 | N | NG | ST | N/A | IPP Non-CHP | 1 | 1 | 1 | 1 | Simple
54899 | DE | 599 | McKee Run | 2021 | 4 | 3 | 3 | 3 | Natural Gas Steam Turbine | 103.1 | 0 | 0 | [6 empty] | 0 | 0 |  |  |  | 0 | 0 | [9 empty] | 0 |  | (RI) Recirculate: Induced Draft |  | RI | Closed | Fresh | Ground | Municipality | Municipality | RE | 5 | 1975 | 5 | 1975 | RE | 9 | 1975 | 9 | 1975 | RE | 9 | 1975 | 9 | 1975 | N | NG | ST | N/A | IPP Non-CHP | 1 | 1 | 1 | 1 | Simple
54899 | DE | 599 | McKee Run | 2021 | 5 | 3 | 3 | 3 | Natural Gas Steam Turbine | 103.1 | 0 | 0 | [6 empty] | 0 | 0 |  |  |  | 0 | 0 | [9 empty] | 0 |  | (RI) Recirculate: Induced Draft |  | RI | Closed | Fresh | Ground | Municipality | Municipality | RE | 5 | 1975 | 5 | 1975 | RE | 9 | 1975 | 9 | 1975 | RE | 9 | 1975 | 9 | 1975 | N | NG | ST | N/A | IPP Non-CHP | 1 | 1 | 1 | 1 | Simple
60421 | MD | 602 | Brandon Shores | 2021 | 1 | 1 | 1 | 1 | Conventional Steam Coal | 635 | 148978 | 125351 | [6 empty] | 1550331 | 1550331 |  |  | 1519636 |  | 30695 |  |  |  | 44.928 | 18.929 | 358 | 151 | 29 | 12 | 430 | 13 | (RI) Recirculate: Induced Draft |  | RI | Closed | Brackish | Surface | Patapsco River | Patapsco River | OP | 5 | 1984 | 5 | 1984 | OP | 5 | 1984 | 5 | 1984 | OP | 5 | 1984 | 5 | 1984 | N | BIT | ST | N/A | IPP Non-CHP | 1 | 1 | 1 | 1 | Simple
60421 | MD | 602 | Brandon Shores | 2021 | 2 | 1 | 1 | 1 | Conventional Steam Coal | 635 | 254693 | 226499 | [6 empty] | 2587869 | 2587869 |  |  | 2571113 |  | 16756 |  |  |  | 86.697 | 18.586 | 383 | 82 | 34 | 7 | 506 | 13 | (RI) Recirculate: Induced Draft |  | RI | Closed | Brackish | Surface | Patapsco River | Patapsco River | OP | 5 | 1984 | 5 | 1984 | OP | 5 | 1984 | 5 | 1984 | OP | 5 | 1984 | 5 | 1984 | N | BIT | ST | N/A | IPP Non-CHP | 1 | 1 | 1 | 1 | Simple
60421 | MD | 602 | Brandon Shores | 2021 | 3 | 1 | 1 | 1 | Conventional Steam Coal | 635 | 9870 | 6075 | [6 empty] | 121239 | 121239 |  |  | 110832 |  | 10407 |  |  |  | 6.318 | 1.131 | 1040 | 186 | 52 | 9 | 51 | 13 | (RI) Recirculate: Induced Draft |  | RI | Closed | Brackish | Surface | Patapsco River | Patapsco River | OP | 5 | 1984 | 5 | 1984 | OP | 5 | 1984 | 5 | 1984 | OP | 5 | 1984 | 5 | 1984 | N | BIT | ST | N/A | IPP Non-CHP | 1 | 1 | 1 | 1 | Simple
60421 | MD | 602 | Brandon Shores | 2021 | 4 | 1 | 1 | 1 | Conventional Steam Coal | 635 | 20359 | 14779 | [6 empty] | 220551 | 220551 |  |  | 205663 |  | 14888 |  |  |  | 11.232 | 3.801 | 760 | 257 | 51 | 17 | 77 | 13 | (RI) Recirculate: Induced Draft |  | RI | Closed | Brackish | Surface | Patapsco River | Patapsco River | OP | 5 | 1984 | 5 | 1984 | OP | 5 | 1984 | 5 | 1984 | OP | 5 | 1984 | 5 | 1984 | N | BIT | ST | N/A | IPP Non-CHP | 1 | 1 | 1 | 1 | Simple
60421 | MD | 602 | Brandon Shores | 2021 | 5 | 1 | 1 | 1 | Conventional Steam Coal | 635 | 95367 | 78775 | [6 empty] | 984148 | 984148 |  |  | 962732 |  | 21417 |  |  |  | 59.871 | 10.377 | 760 | 132 | 61 | 11 | 274 | 13 | (RI) Recirculate: Induced Draft |  | RI | Closed | Brackish | Surface | Patapsco River | Patapsco River | OP | 5 | 1984 | 5 | 1984 | OP | 5 | 1984 | 5 | 1984 | OP | 5 | 1984 | 5 | 1984 | N | BIT | ST | N/A | IPP Non-CHP | 1 | 1 | 1 | 1 | Simple
60421 | MD | 602 | Brandon Shores | 2021 | 6 | 1 | 1 | 1 | Conventional Steam Coal | 635 | 161544 | 137202 | [6 empty] | 1658905 | 1658905 |  |  | 1622881 |  | 36024 |  |  |  | 69.849 | 40.346 | 509 | 294 | 42 | 24 | 426 | 13 | (RI) Recirculate: Induced Draft |  | RI | Closed | Brackish | Surface | Patapsco River | Patapsco River | OP | 5 | 1984 | 5 | 1984 | OP | 5 | 1984 | 5 | 1984 | OP | 5 | 1984 | 5 | 1984 | N | BIT | ST | N/A | IPP Non-CHP | 1 | 1 | 1 | 1 | Simple
60421 | MD | 602 | Brandon Shores | 2021 | 7 | 1 | 1 | 1 | Conventional Steam Coal | 635 | 288976 | 254133 | [6 empty] | 2898455 | 2898455 |  |  | 2885052 |  | 13402 |  |  |  | 149.526 | 79.898 | 588 | 314 | 52 | 28 | 639 | 13 | (RI) Recirculate: Induced Draft |  | RI | Closed | Brackish | Surface | Patapsco River | Patapsco River | OP | 5 | 1984 | 5 | 1984 | OP | 5 | 1984 | 5 | 1984 | OP | 5 | 1984 | 5 | 1984 | N | BIT | ST | N/A | IPP Non-CHP | 1 | 1 | 1 | 1 | Simple
60421 | MD | 602 | Brandon Shores | 2021 | 8 | 1 | 1 | 1 | Conventional Steam Coal | 635 | 274359 | 242950 | [6 empty] | 2799702 | 2799702 |  |  | 2785545 |  | 14157 |  |  |  | 184.977 | 145.982 | 761 | 601 | 66 | 52 | 594 | 13 | (RI) Recirculate: Induced Draft |  | RI | Closed | Brackish | Surface | Patapsco River | Patapsco River | OP | 5 | 1984 | 5 | 1984 | OP | 5 | 1984 | 5 | 1984 | OP | 5 | 1984 | 5 | 1984 | N | BIT | ST | N/A | IPP Non-CHP | 1 | 1 | 1 | 1 | Simple
60421 | MD | 602 | Brandon Shores | 2021 | 9 | 1 | 1 | 1 | Conventional Steam Coal | 635 | 92387 | 76435 | [6 empty] | 957898 | 957898 |  |  | 945853 |  | 12045 |  |  |  | 53.352 | 17.643 | 698 | 231 | 56 | 18 | 219 | 13 | (RI) Recirculate: Induced Draft |  | RI | Closed | Brackish | Surface | Patapsco River | Patapsco River | OP | 5 | 1984 | 5 | 1984 | OP | 5 | 1984 | 5 | 1984 | OP | 5 | 1984 | 5 | 1984 | N | BIT | ST | N/A | IPP Non-CHP | 1 | 1 | 1 | 1 | Simple
60421 | MD | 602 | Brandon Shores | 2021 | 10 | 1 | 1 | 1 | Conventional Steam Coal | 635 | 0 | 0 | [6 empty] | 6593 | 6593 |  |  | 0 |  | 6593 |  |  |  | 4.212 | 4.212 |  |  | 639 | 639 | 22 | 13 | (RI) Recirculate: Induced Draft |  | RI | Closed | Brackish | Surface | Patapsco River | Patapsco River | OP | 5 | 1984 | 5 | 1984 | OP | 5 | 1984 | 5 | 1984 | OP | 5 | 1984 | 5 | 1984 | N | BIT | ST | N/A | IPP Non-CHP | 1 | 1 | 1 | 1 | Simple
60421 | MD | 602 | Brandon Shores | 2021 | 11 | 1 | 1 | 1 | Conventional Steam Coal | 635 | 32388 | 22582 | [6 empty] | 369103 | 369103 |  |  | 345592 |  | 23511 |  |  |  | 17.199 | 4.948 | 762 | 219 | 47 | 13 | 129 | 13 | (RI) Recirculate: Induced Draft |  | RI | Closed | Brackish | Surface | Patapsco River | Patapsco River | OP | 5 | 1984 | 5 | 1984 | OP | 5 | 1984 | 5 | 1984 | OP | 5 | 1984 | 5 | 1984 | N | BIT | ST | N/A | IPP Non-CHP | 1 | 1 | 1 | 1 | Simple
60421 | MD | 602 | Brandon Shores | 2021 | 12 | 1 | 1 | 1 | Conventional Steam Coal | 635 | 48784 | 37444 | [6 empty] | 532199 | 532199 |  |  | 522266 |  | 9933 |  |  |  | 34.398 | 14.018 | 919 | 374 | 65 | 26 | 145 | 13 | (RI) Recirculate: Induced Draft |  | RI | Closed | Brackish | Surface | Patapsco River | Patapsco River | OP | 5 | 1984 | 5 | 1984 | OP | 5 | 1984 | 5 | 1984 | OP | 5 | 1984 | 5 | 1984 | N | BIT | ST | N/A | IPP Non-CHP | 1 | 1 | 1 | 1 | Simple
60421 | MD | 602 | Brandon Shores | 2021 | 1 | 2 | 2 | 2 | Conventional Steam Coal | 638 | 108529 | 90168 | [6 empty] | 1183772 | 1183772 |  |  | 1149532 |  | 34240 |  |  |  | 38.61 | 19.774 | 428 | 219 | 33 | 17 | 367 | 13 | (RI) Recirculate: Induced Draft |  | RI | Closed | Brackish | Surface | Patapsco River | Patapsco River | OP | 5 | 1991 | 5 | 1991 | OP | 5 | 1991 | 5 | 1991 | OP | 5 | 1991 | 5 | 1991 | N | BIT | ST | N/A | IPP Non-CHP | 1 | 1 | 1 | 1 | Simple
60421 | MD | 602 | Brandon Shores | 2021 | 2 | 2 | 2 | 2 | Conventional Steam Coal | 638 | 208753 | 185535 | [6 empty] | 2126756 | 2126756 |  |  | 2113091 |  | 13665 |  |  |  | 75.465 | 19.31 | 407 | 104 | 35 | 9 | 407 | 13 | (RI) Recirculate: Induced Draft |  | RI | Closed | Brackish | Surface | Patapsco River | Patapsco River | OP | 5 | 1991 | 5 | 1991 | OP | 5 | 1991 | 5 | 1991 | OP | 5 | 1991 | 5 | 1991 | N | BIT | ST | N/A | IPP Non-CHP | 1 | 1 | 1 | 1 | Simple
60421 | MD | 602 | Brandon Shores | 2021 | 3 | 2 | 2 | 2 | Conventional Steam Coal | 638 | 127648 | 107017 | [6 empty] | 1434575 | 1434575 |  |  | 1408238 |  | 26337 |  |  |  | 73.71 | 15.488 | 689 | 145 | 51 | 11 | 412 | 13 | (RI) Recirculate: Induced Draft |  | RI | Closed | Brackish | Surface | Patapsco River | Patapsco River | OP | 5 | 1991 | 5 | 1991 | OP | 5 | 1991 | 5 | 1991 | OP | 5 | 1991 | 5 | 1991 | N | BIT | ST | N/A | IPP Non-CHP | 1 | 1 | 1 | 1 | Simple
60421 | MD | 602 | Brandon Shores | 2021 | 4 | 2 | 2 | 2 | Conventional Steam Coal | 638 | 0 | 0 | [6 empty] | 0 | 0 |  |  | 0 |  | 0 |  |  |  | 0 | 0 |  |  |  |  | 0 | 13 | (RI) Recirculate: Induced Draft |  | RI | Closed | Brackish | Surface | Patapsco River | Patapsco River | OP | 5 | 1991 | 5 | 1991 | OP | 5 | 1991 | 5 | 1991 | OP | 5 | 1991 | 5 | 1991 | N | BIT | ST | N/A | IPP Non-CHP | 1 | 1 | 1 | 1 | Simple
60421 | MD | 602 | Brandon Shores | 2021 | 5 | 2 | 2 | 2 | Conventional Steam Coal | 638 | 0 | 0 | [6 empty] | 0 | 0 |  |  | 0 |  | 0 |  |  |  | 1.203 | 1.203 |  |  |  |  | 0 | 13 | (RI) Recirculate: Induced Draft |  | RI | Closed | Brackish | Surface | Patapsco River | Patapsco River | OP | 5 | 1991 | 5 | 1991 | OP | 5 | 1991 | 5 | 1991 | OP | 5 | 1991 | 5 | 1991 | N | BIT | ST | N/A | IPP Non-CHP | 1 | 1 | 1 | 1 | Simple
60421 | MD | 602 | Brandon Shores | 2021 | 6 | 2 | 2 | 2 | Conventional Steam Coal | 638 | 213565 | 187477 | [6 empty] | 2156770 | 2156770 |  |  | 2130357 |  | 26413 |  |  |  | 97.929 | 58.603 | 522 | 313 | 45 | 27 | 513 | 13 | (RI) Recirculate: Induced Draft |  | RI | Closed | Brackish | Surface | Patapsco River | Patapsco River | OP | 5 | 1991 | 5 | 1991 | OP | 5 | 1991 | 5 | 1991 | OP | 5 | 1991 | 5 | 1991 | N | BIT | ST | N/A | IPP Non-CHP | 1 | 1 | 1 | 1 | Simple
60421 | MD | 602 | Brandon Shores | 2021 | 7 | 2 | 2 | 2 | Conventional Steam Coal | 638 | 207484 | 182078 | [6 empty] | 2050092 | 2050092 |  |  | 2028792 |  | 21300 |  |  |  | 108.108 | 57.711 | 594 | 317 | 53 | 28 | 478 | 13 | (RI) Recirculate: Induced Draft |  | RI | Closed | Brackish | Surface | Patapsco River | Patapsco River | OP | 5 | 1991 | 5 | 1991 | OP | 5 | 1991 | 5 | 1991 | OP | 5 | 1991 | 5 | 1991 | N | BIT | ST | N/A | IPP Non-CHP | 1 | 1 | 1 | 1 | Simple
60421 | MD | 602 | Brandon Shores | 2021 | 8 | 2 | 2 | 2 | Conventional Steam Coal | 638 | 194064 | 167925 | [6 empty] | 1947332 | 1947332 |  |  | 1923212 |  | 24120 |  |  |  | 295.893 | 268.271 | 1762 | 1598 | 152 | 138 | 435 | 13 | (RI) Recirculate: Induced Draft |  | RI | Closed | Brackish | Surface | Patapsco River | Patapsco River | OP | 5 | 1991 | 5 | 1991 | OP | 5 | 1991 | 5 | 1991 | OP | 5 | 1991 | 5 | 1991 | N | BIT | ST | N/A | IPP Non-CHP | 1 | 1 | 1 | 1 | Simple
60421 | MD | 602 | Brandon Shores | 2021 | 9 | 2 | 2 | 2 | Conventional Steam Coal | 638 | 190018 | 165303 | [6 empty] | 1945437 | 1945437 |  |  | 1921663 |  | 23774 |  |  |  | 108.81 | 35.386 | 658 | 214 | 56 | 18 | 447 | 13 | (RI) Recirculate: Induced Draft |  | RI | Closed | Brackish | Surface | Patapsco River | Patapsco River | OP | 5 | 1991 | 5 | 1991 | OP | 5 | 1991 | 5 | 1991 | OP | 5 | 1991 | 5 | 1991 | N | BIT | ST | N/A | IPP Non-CHP | 1 | 1 | 1 | 1 | Simple
60421 | MD | 602 | Brandon Shores | 2021 | 10 | 2 | 2 | 2 | Conventional Steam Coal | 638 | 143763 | 124175 | [6 empty] | 1417440 | 1417440 |  |  | 1397755 |  | 19685 |  |  |  | 50.544 | -1.314 | 407 | -11 | 36 | -1 | 320 | 13 | (RI) Recirculate: Induced Draft |  | RI | Closed | Brackish | Surface | Patapsco River | Patapsco River | OP | 5 | 1991 | 5 | 1991 | OP | 5 | 1991 | 5 | 1991 | OP | 5 | 1991 | 5 | 1991 | N | BIT | ST | N/A | IPP Non-CHP | 1 | 1 | 1 | 1 | Simple
60421 | MD | 602 | Brandon Shores | 2021 | 11 | 2 | 2 | 2 | Conventional Steam Coal | 638 | 26736 | 19573 | [6 empty] | 282718 | 282718 |  |  | 270790 |  | 11928 |  |  |  | 14.391 | 4.054 | 735 | 207 | 51 | 14 | 84 | 13 | (RI) Recirculate: Induced Draft |  | RI | Closed | Brackish | Surface | Patapsco River | Patapsco River | OP | 5 | 1991 | 5 | 1991 | OP | 5 | 1991 | 5 | 1991 | OP | 5 | 1991 | 5 | 1991 | N | BIT | ST | N/A | IPP Non-CHP | 1 | 1 | 1 | 1 | Simple
60421 | MD | 602 | Brandon Shores | 2021 | 12 | 2 | 2 | 2 | Conventional Steam Coal | 638 | 28466 | 19329 | [6 empty] | 300692 | 300692 |  |  | 290443 |  | 10249 |  |  |  | 11.232 | -0.664 | 581 | -34 | 37 | -2 | 102 | 13 | (RI) Recirculate: Induced Draft |  | RI | Closed | Brackish | Surface | Patapsco River | Patapsco River | OP | 5 | 1991 | 5 | 1991 | OP | 5 | 1991 | 5 | 1991 | OP | 5 | 1991 | 5 | 1991 | N | BIT | ST | N/A | IPP Non-CHP | 1 | 1 | 1 | 1 | Simple
6452 | FL | 609 | Cape Canaveral | 2021 | 1 | Many | Many | CW | Natural Gas Fired Combined Cycle | 478.8 | 112417 | 110204 |  |  |  | 811 | 400097 | 392220 | 3320182 | 0 |  | 3320182 |  | 3320182 | 0 |  |  |  | 13981 |  | 126865 |  |  |  | 669 |  | (ON) Once through No Cool Pond |  | ON | Open | Saline | Surface | Indian River | Indian River | OP | 4 | 2013 | 4 | 2013 | OP | 5 | 2013 | 5 | 2013 | OP | 4 | 2013 | 4 | 2013 | N | NG | CC | N/A | Electric Utility | 3 | 4 | 3 | 1 | 1C MB MG
6452 | FL | 609 | Cape Canaveral | 2021 | 2 | Many | Many | CW | Natural Gas Fired Combined Cycle | 478.8 | 71648 | 70148 |  |  |  | 811 | 356738 | 349271 | 2839893 | 0 |  | 2839893 |  | 2766564 | 73329 |  |  |  | 12762.4 |  | 181935 |  |  |  | 672 |  | (ON) Once through No Cool Pond |  | ON | Open | Saline | Surface | Indian River | Indian River | OP | 4 | 2013 | 4 | 2013 | OP | 5 | 2013 | 5 | 2013 | OP | 4 | 2013 | 4 | 2013 | N | NG | CC | N/A | Electric Utility | 3 | 4 | 3 | 1 | 1C MB MG
6452 | FL | 609 | Cape Canaveral | 2021 | 3 | Many | Many | CW | Natural Gas Fired Combined Cycle | 478.8 | 95604 | 93650 |  |  |  | 811 | 435863 | 426952 | 3522408 | 0 |  | 3522408 |  | 3522408 | 0 |  |  |  | 14188.7 |  | 151508 |  |  |  | 743 |  | (ON) Once through No Cool Pond |  | ON | Open | Saline | Surface | Indian River | Indian River | OP | 4 | 2013 | 4 | 2013 | OP | 5 | 2013 | 5 | 2013 | OP | 4 | 2013 | 4 | 2013 | N | NG | CC | N/A | Electric Utility | 3 | 4 | 3 | 1 | 1C MB MG
6452 | FL | 609 | Cape Canaveral | 2021 | 4 | Many | Many | CW | Natural Gas Fired Combined Cycle | 478.8 | 105235 | 103126 |  |  |  | 811 | 419165 | 410765 | 3462587 | 0 |  | 3462587 |  | 3459333 | 3254 |  |  |  | 14391 |  | 139548 |  |  |  | 719 |  | (ON) Once through No Cool Pond |  | ON | Open | Saline | Surface | Indian River | Indian River | OP | 4 | 2013 | 4 | 2013 | OP | 5 | 2013 | 5 | 2013 | OP | 4 | 2013 | 4 | 2013 | N | NG | CC | N/A | Electric Utility | 3 | 4 | 3 | 1 | 1C MB MG
6452 | FL | 609 | Cape Canaveral | 2021 | 5 | Many | Many | CW | Natural Gas Fired Combined Cycle | 478.8 | 128181 | 125808 |  |  |  | 811 | 510152 | 500707 | 4204578 | 0 |  | 4204578 |  | 4196181 | 8396 |  |  |  | 14774.6 |  | 117438 |  |  |  | 744 |  | (ON) Once through No Cool Pond |  | ON | Open | Saline | Surface | Indian River | Indian River | OP | 4 | 2013 | 4 | 2013 | OP | 5 | 2013 | 5 | 2013 | OP | 4 | 2013 | 4 | 2013 | N | NG | CC | N/A | Electric Utility | 3 | 4 | 3 | 1 | 1C MB MG
6452 | FL | 609 | Cape Canaveral | 2021 | 6 | Many | Many | CW | Natural Gas Fired Combined Cycle | 478.8 | 166533 | 163244 |  |  |  | 811 | 337801 | 318789 | 3249659 | 0 |  | 3249659 |  | 3243944 | 5716 |  |  |  | 14319 |  | 87715 |  |  |  | 623 |  | (ON) Once through No Cool Pond |  | ON | Open | Saline | Surface | Indian River | Indian River | OP | 4 | 2013 | 4 | 2013 | OP | 5 | 2013 | 5 | 2013 | OP | 4 | 2013 | 4 | 2013 | N | NG | CC | N/A | Electric Utility | 3 | 4 | 3 | 1 | 1C MB MG
6452 | FL | 609 | Cape Canaveral | 2021 | 7 | Many | Many | CW | Natural Gas Fired Combined Cycle | 478.8 | 103821 | 101757 |  |  |  | 811 | 414825 | 406579 | 3424177 | 0 |  | 3424177 |  | 3424177 | 0 |  |  |  | 15912.3 |  | 156375 |  |  |  | 664 |  | (ON) Once through No Cool Pond |  | ON | Open | Saline | Surface | Indian River | Indian River | OP | 4 | 2013 | 4 | 2013 | OP | 5 | 2013 | 5 | 2013 | OP | 4 | 2013 | 4 | 2013 | N | NG | CC | N/A | Electric Utility | 3 | 4 | 3 | 1 | 1C MB MG
6452 | FL | 609 | Cape Canaveral | 2021 | 8 | Many | Many | CW | Natural Gas Fired Combined Cycle | 478.8 | 125117 | 122665 |  |  |  | 811 | 485946 | 476424 | 4042421 | 0 |  | 4042421 |  | 4036386 | 6035 |  |  |  | 16389.7 |  | 133614 |  |  |  | 710 |  | (ON) Once through No Cool Pond |  | ON | Open | Saline | Surface | Indian River | Indian River | OP | 4 | 2013 | 4 | 2013 | OP | 5 | 2013 | 5 | 2013 | OP | 4 | 2013 | 4 | 2013 | N | NG | CC | N/A | Electric Utility | 3 | 4 | 3 | 1 | 1C MB MG
6452 | FL | 609 | Cape Canaveral | 2021 | 9 | Many | Many | CW | Natural Gas Fired Combined Cycle | 478.8 | 143170 | 140352 |  |  |  | 811 | 417382 | 409167 | 3699817 | 0 |  | 3699817 |  | 3699817 | 0 |  |  |  | 15054 |  | 107259 |  |  |  | 720 |  | (ON) Once through No Cool Pond |  | ON | Open | Saline | Surface | Indian River | Indian River | OP | 4 | 2013 | 4 | 2013 | OP | 5 | 2013 | 5 | 2013 | OP | 4 | 2013 | 4 | 2013 | N | NG | CC | N/A | Electric Utility | 3 | 4 | 3 | 1 | 1C MB MG
6452 | FL | 609 | Cape Canaveral | 2021 | 10 | Many | Many | CW | Natural Gas Fired Combined Cycle | 478.8 | 140179 | 137862 |  |  |  | 811 | 403057 | 394874 | 3596228 | 0 |  | 3596228 |  | 3590192 | 6035 |  |  |  | 16185 |  | 117400 |  |  |  | 742 |  | (ON) Once through No Cool Pond |  | ON | Open | Saline | Surface | Indian River | Indian River | OP | 4 | 2013 | 4 | 2013 | OP | 5 | 2013 | 5 | 2013 | OP | 4 | 2013 | 4 | 2013 | N | NG | CC | N/A | Electric Utility | 3 | 4 | 3 | 1 | 1C MB MG
6452 | FL | 609 | Cape Canaveral | 2021 | 11 | Many | Many | CW | Natural Gas Fired Combined Cycle | 478.8 | 92121 | 89776 |  |  |  | 811 | 264975 | 258229 | 2373050 | 0 |  | 2373050 |  | 2370198 | 2852 |  |  |  | 14136 |  | 157459 |  |  |  | 692 |  | (ON) Once through No Cool Pond |  | ON | Open | Saline | Surface | Indian River | Indian River | OP | 4 | 2013 | 4 | 2013 | OP | 5 | 2013 | 5 | 2013 | OP | 4 | 2013 | 4 | 2013 | N | NG | CC | N/A | Electric Utility | 3 | 4 | 3 | 1 | 1C MB MG
6452 | FL | 609 | Cape Canaveral | 2021 | 12 | Many | Many | CW | Natural Gas Fired Combined Cycle | 478.8 | 93149 | 90936 |  |  |  | 811 | 283673 | 276933 | 2489373 | 0 |  | 2489373 |  | 2486834 | 2538 |  |  |  | 15112.5 |  | 166188 |  |  |  | 744 |  | (ON) Once through No Cool Pond |  | ON | Open | Saline | Surface | Indian River | Indian River | OP | 4 | 2013 | 4 | 2013 | OP | 5 | 2013 | 5 | 2013 | OP | 4 | 2013 | 4 | 2013 | N | NG | CC | N/A | Electric Utility | 3 | 4 | 3 | 1 | 1C MB MG
6452 | FL | 612 | Fort Myers | 2021 | 1 | Many | Many | FM2 | Natural Gas Fired Combined Cycle | 615 | 250321 | 248723 |  |  |  | 1187 | 460108 | 451658 | 4937899 | 0 |  | 4937899 |  | 4937899 | 0 |  |  |  | 18120.592 |  | 72855 |  |  |  | 744 | 15 | (ON) Once through No Cool Pond |  | ON | Open | Brackish | Surface | Calosahatchee River | Calosahatchee River | OP | 11 | 1958 | 5 | 2001 | OP |  |  |  |  | OP | 6 | 2002 | 6 | 2002 | N | NG | CC | N/A | Electric Utility | 3 | 8 | 6 | 1 | 1C MB MG
6452 | FL | 612 | Fort Myers | 2021 | 2 | Many | Many | FM2 | Natural Gas Fired Combined Cycle | 615 | 221296 | 217358 |  |  |  | 1187 | 435598 | 427845 | 4606123 | 0 |  | 4606123 |  | 4606123 | 0 |  |  |  | 16369.92 |  | 75313 |  |  |  | 672 | 15 | (ON) Once through No Cool Pond |  | ON | Open | Brackish | Surface | Calosahatchee River | Calosahatchee River | OP | 11 | 1958 | 5 | 2001 | OP |  |  |  |  | OP | 6 | 2002 | 6 | 2002 | N | NG | CC | N/A | Electric Utility | 3 | 8 | 6 | 1 | 1C MB MG
6452 | FL | 612 | Fort Myers | 2021 | 3 | Many | Many | FM2 | Natural Gas Fired Combined Cycle | 615 | 196584 | 193115 |  |  |  | 1187 | 429549 | 421969 | 4489294 | 0 |  | 4489294 |  | 4489294 | 0 |  |  |  | 13306.231 |  | 68903 |  |  |  | 552 | 15 | (ON) Once through No Cool Pond |  | ON | Open | Brackish | Surface | Calosahatchee River | Calosahatchee River | OP | 11 | 1958 | 5 | 2001 | OP |  |  |  |  | OP | 6 | 2002 | 6 | 2002 | N | NG | CC | N/A | Electric Utility | 3 | 8 | 6 | 1 | 1C MB MG
6452 | FL | 612 | Fort Myers | 2021 | 4 | Many | Many | FM2 | Natural Gas Fired Combined Cycle | 615 | 295492 | 290468 |  |  |  | 1187 | 572345 | 562615 | 5966862 | 0 |  | 5966862 |  | 5966862 | 0 |  |  |  | 17539.2 |  | 60383 |  |  |  | 720 | 15 | (ON) Once through No Cool Pond |  | ON | Open | Brackish | Surface | Calosahatchee River | Calosahatchee River | OP | 11 | 1958 | 5 | 2001 | OP |  |  |  |  | OP | 6 | 2002 | 6 | 2002 | N | NG | CC | N/A | Electric Utility | 3 | 8 | 6 | 1 | 1C MB MG
6452 | FL | 612 | Fort Myers | 2021 | 5 | Many | Many | FM2 | Natural Gas Fired Combined Cycle | 615 | 309869 | 304555 |  |  |  | 1187 | 614966 | 604418 | 6388463 | 0 |  | 6388463 |  | 6388463 | 0 |  |  |  | 17322.823 |  | 56879 |  |  |  | 711 | 15 | (ON) Once through No Cool Pond |  | ON | Open | Brackish | Surface | Calosahatchee River | Calosahatchee River | OP | 11 | 1958 | 5 | 2001 | OP |  |  |  |  | OP | 6 | 2002 | 6 | 2002 | N | NG | CC | N/A | Electric Utility | 3 | 8 | 6 | 1 | 1C MB MG
6452 | FL | 612 | Fort Myers | 2021 | 6 | Many | Many | FM2 | Natural Gas Fired Combined Cycle | 615 | 303947 | 298423 |  |  |  | 1187 | 602320 | 591376 | 6234531 | 0 |  | 6234531 |  | 6234531 | 0 |  |  |  | 17539.221 |  | 58773 |  |  |  | 720 | 15 | (ON) Once through No Cool Pond |  | ON | Open | Brackish | Surface | Calosahatchee River | Calosahatchee River | OP | 11 | 1958 | 5 | 2001 | OP |  |  |  |  | OP | 6 | 2002 | 6 | 2002 | N | NG | CC | N/A | Electric Utility | 3 | 8 | 6 | 1 | 1C MB MG
6452 | FL | 612 | Fort Myers | 2021 | 7 | Many | Many | FM2 | Natural Gas Fired Combined Cycle | 615 | 336803 | 330921 |  |  |  | 1187 | 662238 | 650674 | 6884703 | 0 |  | 6884703 |  | 6884703 | 0 |  |  |  | 18748.8 |  | 56656 |  |  |  | 744 | 15 | (ON) Once through No Cool Pond |  | ON | Open | Brackish | Surface | Calosahatchee River | Calosahatchee River | OP | 11 | 1958 | 5 | 2001 | OP |  |  |  |  | OP | 6 | 2002 | 6 | 2002 | N | NG | CC | N/A | Electric Utility | 3 | 8 | 6 | 1 | 1C MB MG
6452 | FL | 612 | Fort Myers | 2021 | 8 | Many | Many | FM2 | Natural Gas Fired Combined Cycle | 615 | 344014 | 337993 |  |  |  | 1187 | 675795 | 663967 | 7028211 | 0 |  | 7028211 |  | 7028211 | 0 |  |  |  | 18748.8 |  | 55471 |  |  |  | 744 | 15 | (ON) Once through No Cool Pond |  | ON | Open | Brackish | Surface | Calosahatchee River | Calosahatchee River | OP | 11 | 1958 | 5 | 2001 | OP |  |  |  |  | OP | 6 | 2002 | 6 | 2002 | N | NG | CC | N/A | Electric Utility | 3 | 8 | 6 | 1 | 1C MB MG
6452 | FL | 612 | Fort Myers | 2021 | 9 | Many | Many | FM2 | Natural Gas Fired Combined Cycle | 615 | 331637 | 325782 |  |  |  | 1187 | 639891 | 628592 | 6686982 | 0 |  | 6686982 |  | 6686982 | 0 |  |  |  | 18144 |  | 55694 |  |  |  | 720 | 15 | (ON) Once through No Cool Pond |  | ON | Open | Brackish | Surface | Calosahatchee River | Calosahatchee River | OP | 11 | 1958 | 5 | 2001 | OP |  |  |  |  | OP | 6 | 2002 | 6 | 2002 | N | NG | CC | N/A | Electric Utility | 3 | 8 | 6 | 1 | 1C MB MG
6452 | FL | 612 | Fort Myers | 2021 | 10 | Many | Many | FM2 | Natural Gas Fired Combined Cycle | 615 | 277971 | 272946 |  |  |  | 1187 | 566100 | 555866 | 5997125 | 1188143 |  | 4808982 |  | 5997125 | 0 |  |  |  | 18748.8 |  | 68691 |  |  |  | 744 | 15 | (ON) Once through No Cool Pond |  | ON | Open | Brackish | Surface | Calosahatchee River | Calosahatchee River | OP | 11 | 1958 | 5 | 2001 | OP |  |  |  |  | OP | 6 | 2002 | 6 | 2002 | N | NG | CC | N/A | Electric Utility | 3 | 8 | 6 | 1 | 1C MB MG
6452 | FL | 612 | Fort Myers | 2021 | 11 | Many | Many | FM2 | Natural Gas Fired Combined Cycle | 615 | 92183 | 90495 |  |  |  | 1187 | 308600 | 302948 | 3335436 | 0 |  | 3335436 |  | 3335436 | 0 |  |  |  | 9850.121 |  | 108847 |  |  |  | 403 | 15 | (ON) Once through No Cool Pond |  | ON | Open | Brackish | Surface | Calosahatchee River | Calosahatchee River | OP | 11 | 1958 | 5 | 2001 | OP |  |  |  |  | OP | 6 | 2002 | 6 | 2002 | N | NG | CC | N/A | Electric Utility | 3 | 8 | 6 | 1 | 1C MB MG
6452 | FL | 612 | Fort Myers | 2021 | 12 | Many | Many | FM2 | Natural Gas Fired Combined Cycle | 615 | 278925 | 273997 |  |  |  | 1187 | 552402 | 542643 | 5873837 | 978994 |  | 4894843 |  | 5873837 | 0 |  |  |  | 18273.656 |  | 66693 |  |  |  | 744 | 15 | (ON) Once through No Cool Pond |  | ON | Open | Brackish | Surface | Calosahatchee River | Calosahatchee River | OP | 11 | 1958 | 5 | 2001 | OP |  |  |  |  | OP | 6 | 2002 | 6 | 2002 | N | NG | CC | N/A | Electric Utility | 3 | 8 | 6 | 1 | 1C MB MG
6452 | FL | 617 | Port Everglades | 2021 | 1 | Many | PPE5 | 5CWS | Natural Gas Fired Combined Cycle | 421.3 | 145346 | 141717 |  |  |  | 816 | 277350 | 270426 | 2824410 |  |  | 2824410 |  | 2821789 | 2621 |  |  |  | 18062.46 |  | 127454 |  |  |  | 744 | 21.7 | (ON) Once through No Cool Pond |  | ON | Open | Saline | Surface | Intracoastal Waterway | Intracoastal Waterway | OP | 4 | 2016 | 4 | 2016 | OP | 4 | 2016 | 4 | 2016 | OP | 4 | 2016 | 4 | 2016 | N | NG | CC | N/A | Electric Utility | 3 | 4 | 1 | 1 | 1C 1B MG
6452 | FL | 617 | Port Everglades | 2021 | 2 | Many | PPE5 | 5CWS | Natural Gas Fired Combined Cycle | 421.3 | 89956 | 88066 |  |  |  | 816 | 402916 | 394452 | 3263343 |  |  | 3263343 |  | 3173920 | 89424 |  |  |  | 15694 |  | 178207 |  |  |  | 672 | 21.7 | (ON) Once through No Cool Pond |  | ON | Open | Saline | Surface | Intracoastal Waterway | Intracoastal Waterway | OP | 4 | 2016 | 4 | 2016 | OP | 4 | 2016 | 4 | 2016 | OP | 4 | 2016 | 4 | 2016 | N | NG | CC | N/A | Electric Utility | 3 | 4 | 1 | 1 | 1C 1B MG
6452 | FL | 617 | Port Everglades | 2021 | 3 | Many | PPE5 | 5CWS | Natural Gas Fired Combined Cycle | 421.3 | 141769 | 138761 |  |  |  | 816 | 257145 | 251690 | 2626597 |  |  | 2626597 |  | 2626597 | 0 |  |  |  | 13502.36 |  | 97307 |  |  |  | 691 | 21.7 | (ON) Once through No Cool Pond |  | ON | Open | Saline | Surface | Intracoastal Waterway | Intracoastal Waterway | OP | 4 | 2016 | 4 | 2016 | OP | 4 | 2016 | 4 | 2016 | OP | 4 | 2016 | 4 | 2016 | N | NG | CC | N/A | Electric Utility | 3 | 4 | 1 | 1 | 1C 1B MG
6452 | FL | 617 | Port Everglades | 2021 | 4 | Many | PPE5 | 5CWS | Natural Gas Fired Combined Cycle | 421.3 | 26455 | 25092 |  |  |  | 816 | 60664 | 57539 | 680897 |  |  | 680897 |  | 680897 | 0 |  |  |  | 5713.2 |  | 227690 |  |  |  | 484 | 21.7 | (ON) Once through No Cool Pond |  | ON | Open | Saline | Surface | Intracoastal Waterway | Intracoastal Waterway | OP | 4 | 2016 | 4 | 2016 | OP | 4 | 2016 | 4 | 2016 | OP | 4 | 2016 | 4 | 2016 | N | NG | CC | N/A | Electric Utility | 3 | 4 | 1 | 1 | 1C 1B MG
6452 | FL | 617 | Port Everglades | 2021 | 5 | Many | PPE5 | 5CWS | Natural Gas Fired Combined Cycle | 421.3 | 254379 | 249887 |  |  |  | 816 | 456504 | 448443 | 4659406 |  |  | 4659406 |  | 4645076 | 14331 |  |  |  | 17466.64 |  | 69898 |  |  |  | 744 | 21.7 | (ON) Once through No Cool Pond |  | ON | Open | Saline | Surface | Intracoastal Waterway | Intracoastal Waterway | OP | 4 | 2016 | 4 | 2016 | OP | 4 | 2016 | 4 | 2016 | OP | 4 | 2016 | 4 | 2016 | N | NG | CC | N/A | Electric Utility | 3 | 4 | 1 | 1 | 1C 1B MG
6452 | FL | 617 | Port Everglades | 2021 | 6 | Many | PPE5 | 5CWS | Natural Gas Fired Combined Cycle | 421.3 | 162158 | 159316 |  |  |  | 816 | 534518 | 525151 | 4542799 |  |  | 4542799 |  | 4542799 | 0 |  |  |  | 17424.9 |  | 109373 |  |  |  | 720 | 21.7 | (ON) Once through No Cool Pond |  | ON | Open | Saline | Surface | Intracoastal Waterway | Intracoastal Waterway | OP | 4 | 2016 | 4 | 2016 | OP | 4 | 2016 | 4 | 2016 | OP | 4 | 2016 | 4 | 2016 | N | NG | CC | N/A | Electric Utility | 3 | 4 | 1 | 1 | 1C 1B MG
6452 | FL | 617 | Port Everglades | 2021 | 7 | Many | PPE5 | 5CWS | Natural Gas Fired Combined Cycle | 421.3 | 251420 | 246943 |  |  |  | 816 | 452148 | 444097 | 4589622 |  |  | 4589622 |  | 4586918 | 2704 |  |  |  | 17490.82 |  | 70829 |  |  |  | 744 | 21.7 | (ON) Once through No Cool Pond |  | ON | Open | Saline | Surface | Intracoastal Waterway | Intracoastal Waterway | OP | 4 | 2016 | 4 | 2016 | OP | 4 | 2016 | 4 | 2016 | OP | 4 | 2016 | 4 | 2016 | N | NG | CC | N/A | Electric Utility | 3 | 4 | 1 | 1 | 1C 1B MG
6452 | FL | 617 | Port Everglades | 2021 | 8 | Many | PPE5 | 5CWS | Natural Gas Fired Combined Cycle | 421.3 | 254093 | 249570 |  |  |  | 816 | 461327 | 452850 | 4698772 |  |  | 4698772 |  | 4698772 | 0 |  |  |  | 16923.52 |  | 67811 |  |  |  | 744 | 21.7 | (ON) Once through No Cool Pond |  | ON | Open | Saline | Surface | Intracoastal Waterway | Intracoastal Waterway | OP | 4 | 2016 | 4 | 2016 | OP | 4 | 2016 | 4 | 2016 | OP | 4 | 2016 | 4 | 2016 | N | NG | CC | N/A | Electric Utility | 3 | 4 | 1 | 1 | 1C 1B MG
6452 | FL | 617 | Port Everglades | 2021 | 9 | Many | PPE5 | 5CWS | Natural Gas Fired Combined Cycle | 421.3 | 220575 | 216090 |  |  |  | 816 | 395728 | 387682 | 4049401 |  |  | 4049401 |  | 4049401 | 0 |  |  |  | 19183.8 |  | 88777 |  |  |  | 720 | 21.7 | (ON) Once through No Cool Pond |  | ON | Open | Saline | Surface | Intracoastal Waterway | Intracoastal Waterway | OP | 4 | 2016 | 4 | 2016 | OP | 4 | 2016 | 4 | 2016 | OP | 4 | 2016 | 4 | 2016 | N | NG | CC | N/A | Electric Utility | 3 | 4 | 1 | 1 | 1C 1B MG
6452 | FL | 617 | Port Everglades | 2021 | 10 | Many | PPE5 | 5CWS | Natural Gas Fired Combined Cycle | 421.3 | 255961 | 251554 |  |  |  | 816 | 461851 | 453899 | 4669727 |  |  | 4669727 |  | 4669727 | 0 |  |  |  | 17515.93 |  | 69631 |  |  |  | 744 | 21.7 | (ON) Once through No Cool Pond |  | ON | Open | Saline | Surface | Intracoastal Waterway | Intracoastal Waterway | OP | 4 | 2016 | 4 | 2016 | OP | 4 | 2016 | 4 | 2016 | OP | 4 | 2016 | 4 | 2016 | N | NG | CC | N/A | Electric Utility | 3 | 4 | 1 | 1 | 1C 1B MG
6452 | FL | 617 | Port Everglades | 2021 | 11 | Many | PPE5 | 5CWS | Natural Gas Fired Combined Cycle | 421.3 | 263394 | 259065 |  |  |  | 816 | 449965 | 442569 | 4659867 |  |  | 4659867 |  | 4659867 | 0 |  |  |  | 17007.3 |  | 65649 |  |  |  | 720 | 21.7 | (ON) Once through No Cool Pond |  | ON | Open | Saline | Surface | Intracoastal Waterway | Intracoastal Waterway | OP | 4 | 2016 | 4 | 2016 | OP | 4 | 2016 | 4 | 2016 | OP | 4 | 2016 | 4 | 2016 | N | NG | CC | N/A | Electric Utility | 3 | 4 | 1 | 1 | 1C 1B MG
6452 | FL | 617 | Port Everglades | 2021 | 12 | Many | PPE5 | 5CWS | Natural Gas Fired Combined Cycle | 421.3 | 278017 | 273690 |  |  |  | 816 | 495068 | 487363 | 4979927 |  |  | 4979927 |  | 4979927 | 0 |  |  |  | 17871.81 |  | 65299 |  |  |  | 744 | 21.7 | (ON) Once through No Cool Pond |  | ON | Open | Saline | Surface | Intracoastal Waterway | Intracoastal Waterway | OP | 4 | 2016 | 4 | 2016 | OP | 4 | 2016 | 4 | 2016 | OP | 4 | 2016 | 4 | 2016 | N | NG | CC | N/A | Electric Utility | 3 | 4 | 1 | 1 | 1C 1B MG
6452 | FL | 619 | Riviera | 2021 | 1 | Many | 1 | RBCT5 | Natural Gas Fired Combined Cycle | 478.5 | 132199 | 129179 |  |  |  | 812 | 265851 | 259778 | 2611358 | 0 |  | 2611358 |  | 2608222 | 3136 |  |  |  | 17502.6 |  | 135491 |  |  |  | 744 |  | (ON) Once through No Cool Pond |  | ON | Open | Saline | Surface | Lake Worth | Lake Worth | OP | 4 | 2014 | 4 | 2014 | OP | 4 | 2014 | 4 | 2014 | OP | 4 | 2014 | 4 | 2014 | N | NG | CC | Y | Electric Utility | 1 | 4 | 1 | 1 | 1C 1B MG
6452 | FL | 619 | Riviera | 2021 | 2 | Many | 1 | RBCT5 | Natural Gas Fired Combined Cycle | 478.5 | 70487 | 68988 |  |  |  | 812 | 265353 | 259710 | 2208277 | 0 |  | 2208277 |  | 2140782 | 67495 |  |  |  | 12201.56 |  | 176865 |  |  |  | 672 |  | (ON) Once through No Cool Pond |  | ON | Open | Saline | Surface | Lake Worth | Lake Worth | OP | 4 | 2014 | 4 | 2014 | OP | 4 | 2014 | 4 | 2014 | OP | 4 | 2014 | 4 | 2014 | N | NG | CC | Y | Electric Utility | 1 | 4 | 1 | 1 | 1C 1B MG
6452 | FL | 619 | Riviera | 2021 | 3 | Many | 1 | RBCT5 | Natural Gas Fired Combined Cycle | 478.5 | 124266 | 121753 |  |  |  | 812 | 248998 | 243963 | 2434525 | 0 |  | 2434525 |  | 2431431 | 3095 |  |  |  | 11067 |  | 90897 |  |  |  | 673 |  | (ON) Once through No Cool Pond |  | ON | Open | Saline | Surface | Lake Worth | Lake Worth | OP | 4 | 2014 | 4 | 2014 | OP | 4 | 2014 | 4 | 2014 | OP | 4 | 2014 | 4 | 2014 | N | NG | CC | Y | Electric Utility | 1 | 4 | 1 | 1 | 1C 1B MG
6452 | FL | 619 | Riviera | 2021 | 4 | Many | 1 | RBCT5 | Natural Gas Fired Combined Cycle | 478.5 | 0 | 0 |  |  |  | 812 | 0 | 0 | 0 | 0 |  | 0 |  | 0 | 0 | [9 empty] | 0 |  | (ON) Once through No Cool Pond |  | ON | Open | Saline | Surface | Lake Worth | Lake Worth | OP | 4 | 2014 | 4 | 2014 | OP | 4 | 2014 | 4 | 2014 | OP | 4 | 2014 | 4 | 2014 | N | NG | CC | Y | Electric Utility | 1 | 4 | 1 | 1 | 1C 1B MG
6452 | FL | 619 | Riviera | 2021 | 5 | Many | 1 | RBCT5 | Natural Gas Fired Combined Cycle | 478.5 | 123718 | 121134 |  |  |  | 812 | 451309 | 441882 | 3745170 | 0 |  | 3745170 |  | 3744697 | 473 |  |  |  | 14295.65 |  | 118015 |  |  |  | 724 |  | (ON) Once through No Cool Pond |  | ON | Open | Saline | Surface | Lake Worth | Lake Worth | OP | 4 | 2014 | 4 | 2014 | OP | 4 | 2014 | 4 | 2014 | OP | 4 | 2014 | 4 | 2014 | N | NG | CC | Y | Electric Utility | 1 | 4 | 1 | 1 | 1C 1B MG
6452 | FL | 619 | Riviera | 2021 | 6 | Many | 1 | RBCT5 | Natural Gas Fired Combined Cycle | 478.5 | 202973 | 198629 |  |  |  | 812 | 385274 | 377027 | 3871824 | 0 |  | 3871824 |  | 3829825 | 41999 |  |  |  | 16350.9 |  | 82319 |  |  |  | 720 |  | (ON) Once through No Cool Pond |  | ON | Open | Saline | Surface | Lake Worth | Lake Worth | OP | 4 | 2014 | 4 | 2014 | OP | 4 | 2014 | 4 | 2014 | OP | 4 | 2014 | 4 | 2014 | N | NG | CC | Y | Electric Utility | 1 | 4 | 1 | 1 | 1C 1B MG
6452 | FL | 619 | Riviera | 2021 | 7 | Many | 1 | RBCT5 | Natural Gas Fired Combined Cycle | 478.5 | 217351 | 212647 |  |  |  | 812 | 408458 | 399618 | 4084420 | 0 |  | 4084420 |  | 4084420 | 0 |  |  |  | 17454.24 |  | 82081 |  |  |  | 744 |  | (ON) Once through No Cool Pond |  | ON | Open | Saline | Surface | Lake Worth | Lake Worth | OP | 4 | 2014 | 4 | 2014 | OP | 4 | 2014 | 4 | 2014 | OP | 4 | 2014 | 4 | 2014 | N | NG | CC | Y | Electric Utility | 1 | 4 | 1 | 1 | 1C 1B MG
6452 | FL | 619 | Riviera | 2021 | 8 | Many | 1 | RBCT5 | Natural Gas Fired Combined Cycle | 478.5 | 235373 | 230610 |  |  |  | 812 | 431880 | 423141 | 4341777 | 0 |  | 4341777 |  | 4341777 | 0 |  |  |  | 17500.12 |  | 75886 |  |  |  | 744 |  | (ON) Once through No Cool Pond |  | ON | Open | Saline | Surface | Lake Worth | Lake Worth | OP | 4 | 2014 | 4 | 2014 | OP | 4 | 2014 | 4 | 2014 | OP | 4 | 2014 | 4 | 2014 | N | NG | CC | Y | Electric Utility | 1 | 4 | 1 | 1 | 1C 1B MG
6452 | FL | 619 | Riviera | 2021 | 9 | Many | 1 | RBCT5 | Natural Gas Fired Combined Cycle | 478.5 | 205100 | 200625 |  |  |  | 812 | 389471 | 380974 | 3880486 | 0 |  | 3880486 |  | 3865936 | 14550 |  |  |  | 16936.2 |  | 84417 |  |  |  | 720 |  | (ON) Once through No Cool Pond |  | ON | Open | Saline | Surface | Lake Worth | Lake Worth | OP | 4 | 2014 | 4 | 2014 | OP | 4 | 2014 | 4 | 2014 | OP | 4 | 2014 | 4 | 2014 | N | NG | CC | Y | Electric Utility | 1 | 4 | 1 | 1 | 1C 1B MG
6452 | FL | 619 | Riviera | 2021 | 10 | Many | 1 | RBCT5 | Natural Gas Fired Combined Cycle | 478.5 | 244023 | 240553 |  |  |  | 812 | 443784 | 437474 | 4473696 | 0 |  | 4473696 |  | 4457093 | 16603 |  |  |  | 17500.74 |  | 72752 |  |  |  | 744 |  | (ON) Once through No Cool Pond |  | ON | Open | Saline | Surface | Lake Worth | Lake Worth | OP | 4 | 2014 | 4 | 2014 | OP | 4 | 2014 | 4 | 2014 | OP | 4 | 2014 | 4 | 2014 | N | NG | CC | Y | Electric Utility | 1 | 4 | 1 | 1 | 1C 1B MG
6452 | FL | 619 | Riviera | 2021 | 11 | Many | 1 | RBCT5 | Natural Gas Fired Combined Cycle | 478.5 | 146796 | 146796 |  |  |  | 812 | 283514 | 283511 | 2814592 | 0 |  | 2814592 |  | 2814592 | 0 |  |  |  | 16959 |  | 115528 |  |  |  | 720 |  | (ON) Once through No Cool Pond |  | ON | Open | Saline | Surface | Lake Worth | Lake Worth | OP | 4 | 2014 | 4 | 2014 | OP | 4 | 2014 | 4 | 2014 | OP | 4 | 2014 | 4 | 2014 | N | NG | CC | Y | Electric Utility | 1 | 4 | 1 | 1 | 1C 1B MG
6452 | FL | 619 | Riviera | 2021 | 12 | Many | 1 | RBCT5 | Natural Gas Fired Combined Cycle | 478.5 | 178494 | 174298 |  |  |  | 812 | 343748 | 335667 | 3434121 | 0 |  | 3434121 |  | 3422607 | 11514 |  |  |  | 17227.63 |  | 98840 |  |  |  | 744 |  | (ON) Once through No Cool Pond |  | ON | Open | Saline | Surface | Lake Worth | Lake Worth | OP | 4 | 2014 | 4 | 2014 | OP | 4 | 2014 | 4 | 2014 | OP | 4 | 2014 | 4 | 2014 | N | NG | CC | Y | Electric Utility | 1 | 4 | 1 | 1 | 1C 1B MG
6452 | FL | 620 | Sanford | 2021 | 1 | Many | Many | 3CWS | Natural Gas Fired Combined Cycle | 776 | 241753 | 236631 |  |  |  | 1576 | 422021 | 413084 | 4801540 | 0 |  | 4801540 |  | 4801540 | 0 |  |  |  | 22052.16 | 180.744 | 93192 | 764 |  |  | 744 | 6 | (RC) Recirculate: Cooling Pond |  | RC | Closed | Fresh | Surface | St. Johns River | On-site Cooling pond | OP | 7 | 1969 | 1 | 2003 | OP | 6 | 2002 | 6 | 2002 | OP | 5 | 1959 | 5 | 1959 | N | NG | CC | N/A | Electric Utility | 3 | 10 | 2 | 1 | 1C MB MG
6452 | FL | 620 | Sanford | 2021 | 2 | Many | Many | 3CWS | Natural Gas Fired Combined Cycle | 776 | 224861 | 220257 |  |  |  | 1576 | 397928 | 389780 | 4481560 | 0 |  | 4481560 |  | 4481560 | 0 |  |  |  | 19917.092 |  | 90427 |  |  |  | 672 | 6 | (RC) Recirculate: Cooling Pond |  | RC | Closed | Fresh | Surface | St. Johns River | On-site Cooling pond | OP | 7 | 1969 | 1 | 2003 | OP | 6 | 2002 | 6 | 2002 | OP | 5 | 1959 | 5 | 1959 | N | NG | CC | N/A | Electric Utility | 3 | 10 | 2 | 1 | 1C MB MG
6452 | FL | 620 | Sanford | 2021 | 3 | Many | Many | 3CWS | Natural Gas Fired Combined Cycle | 776 | 199260 | 194899 |  |  |  | 1576 | 357472 | 349637 | 4000785 | 0 |  | 4000785 |  | 4000785 | 0 |  |  |  | 20073.814 | 303.653 | 102996 | 1558 |  |  | 743 | 6 | (RC) Recirculate: Cooling Pond |  | RC | Closed | Fresh | Surface | St. Johns River | On-site Cooling pond | OP | 7 | 1969 | 1 | 2003 | OP | 6 | 2002 | 6 | 2002 | OP | 5 | 1959 | 5 | 1959 | N | NG | CC | N/A | Electric Utility | 3 | 10 | 2 | 1 | 1C MB MG
6452 | FL | 620 | Sanford | 2021 | 4 | Many | Many | 3CWS | Natural Gas Fired Combined Cycle | 776 | 306489 | 301166 |  |  |  | 1576 | 559688 | 549969 | 6116461 | 0 |  | 6116461 |  | 6116461 | 0 |  |  |  | 21338.083 | 111.208 | 70852 | 369 |  |  | 720 | 6 | (RC) Recirculate: Cooling Pond |  | RC | Closed | Fresh | Surface | St. Johns River | On-site Cooling pond | OP | 7 | 1969 | 1 | 2003 | OP | 6 | 2002 | 6 | 2002 | OP | 5 | 1959 | 5 | 1959 | N | NG | CC | N/A | Electric Utility | 3 | 10 | 2 | 1 | 1C MB MG
6452 | FL | 620 | Sanford | 2021 | 5 | Many | Many | 3CWS | Natural Gas Fired Combined Cycle | 776 | 378313 | 372003 |  |  |  | 1576 | 680018 | 668676 | 7395722 | 0 |  | 7395722 |  | 7395722 | 0 |  |  |  | 22052.16 | 513.522 | 59280 | 1380 |  |  | 744 | 6 | (RC) Recirculate: Cooling Pond |  | RC | Closed | Fresh | Surface | St. Johns River | On-site Cooling pond | OP | 7 | 1969 | 1 | 2003 | OP | 6 | 2002 | 6 | 2002 | OP | 5 | 1959 | 5 | 1959 | N | NG | CC | N/A | Electric Utility | 3 | 10 | 2 | 1 | 1C MB MG
6452 | FL | 620 | Sanford | 2021 | 6 | Many | Many | 3CWS | Natural Gas Fired Combined Cycle | 776 | 174539 | 171565 |  |  |  | 1576 | 814946 | 800985 | 6932116 | 0 |  | 6932116 |  | 6932116 | 0 |  |  |  | 21308.32 | 252.357 | 124200 | 1471 |  |  | 720 | 6 | (RC) Recirculate: Cooling Pond |  | RC | Closed | Fresh | Surface | St. Johns River | On-site Cooling pond | OP | 7 | 1969 | 1 | 2003 | OP | 6 | 2002 | 6 | 2002 | OP | 5 | 1959 | 5 | 1959 | N | NG | CC | N/A | Electric Utility | 3 | 10 | 2 | 1 | 1C MB MG
6452 | FL | 620 | Sanford | 2021 | 7 | Many | Many | 3CWS | Natural Gas Fired Combined Cycle | 776 | 366812 | 360539 |  |  |  | 1576 | 660559 | 649259 | 7216099 | 0 |  | 7216099 |  | 7216099 | 0 |  |  |  | 22015.11 | 135.005 | 61062 | 374 |  |  | 744 | 6 | (RC) Recirculate: Cooling Pond |  | RC | Closed | Fresh | Surface | St. Johns River | On-site Cooling pond | OP | 7 | 1969 | 1 | 2003 | OP | 6 | 2002 | 6 | 2002 | OP | 5 | 1959 | 5 | 1959 | N | NG | CC | N/A | Electric Utility | 3 | 10 | 2 | 1 | 1C MB MG
6452 | FL | 620 | Sanford | 2021 | 8 | Many | Many | 3CWS | Natural Gas Fired Combined Cycle | 776 | 360804 | 354442 |  |  |  | 1576 | 644372 | 633011 | 7093291 | 0 |  | 7093291 |  | 7093291 | 0 |  |  |  | 21970.28 | 277.629 | 61986 | 783 |  |  | 744 | 6 | (RC) Recirculate: Cooling Pond |  | RC | Closed | Fresh | Surface | St. Johns River | On-site Cooling pond | OP | 7 | 1969 | 1 | 2003 | OP | 6 | 2002 | 6 | 2002 | OP | 5 | 1959 | 5 | 1959 | N | NG | CC | N/A | Electric Utility | 3 | 10 | 2 | 1 | 1C MB MG
6452 | FL | 620 | Sanford | 2021 | 9 | Many | Many | 3CWS | Natural Gas Fired Combined Cycle | 776 | 328293 | 322390 |  |  |  | 1576 | 589668 | 579254 | 6486277 | 0 |  | 6486277 |  | 6486277 | 0 |  |  |  | 21331.785 | 228.034 | 66168 | 707 |  |  | 720 | 6 | (RC) Recirculate: Cooling Pond |  | RC | Closed | Fresh | Surface | St. Johns River | On-site Cooling pond | OP | 7 | 1969 | 1 | 2003 | OP | 6 | 2002 | 6 | 2002 | OP | 5 | 1959 | 5 | 1959 | N | NG | CC | N/A | Electric Utility | 3 | 10 | 2 | 1 | 1C MB MG
6452 | FL | 620 | Sanford | 2021 | 10 | Many | Many | 3CWS | Natural Gas Fired Combined Cycle | 776 | 180352 | 176385 |  |  |  | 1576 | 326319 | 319187 | 3566050 | 0 |  | 3566050 |  | 3566050 | 0 |  |  |  | 20046.273 | 314.546 | 113651 | 1783 |  |  | 744 | 6 | (RC) Recirculate: Cooling Pond |  | RC | Closed | Fresh | Surface | St. Johns River | On-site Cooling pond | OP | 7 | 1969 | 1 | 2003 | OP | 6 | 2002 | 6 | 2002 | OP | 5 | 1959 | 5 | 1959 | N | NG | CC | N/A | Electric Utility | 3 | 10 | 2 | 1 | 1C MB MG
6452 | FL | 620 | Sanford | 2021 | 11 | Many | Many | 3CWS | Natural Gas Fired Combined Cycle | 776 | 158250 | 154229 |  |  |  | 1576 | 282100 | 274852 | 3196225 | 0 |  | 3196225 |  | 3196225 | 0 |  |  |  | 21340.8 | 173.231 | 138371 | 1123 |  |  | 720 | 6 | (RC) Recirculate: Cooling Pond |  | RC | Closed | Fresh | Surface | St. Johns River | On-site Cooling pond | OP | 7 | 1969 | 1 | 2003 | OP | 6 | 2002 | 6 | 2002 | OP | 5 | 1959 | 5 | 1959 | N | NG | CC | N/A | Electric Utility | 3 | 10 | 2 | 1 | 1C MB MG
6452 | FL | 620 | Sanford | 2021 | 12 | Many | Many | 3CWS | Natural Gas Fired Combined Cycle | 776 | 198929 | 194521 |  |  |  | 1576 | 366510 | 358356 | 4101002 | 0 |  | 4101002 |  | 4101002 | 0 |  |  |  | 22052.16 | 134.144 | 113366 | 690 |  |  | 744 | 6 | (RC) Recirculate: Cooling Pond |  | RC | Closed | Fresh | Surface | St. Johns River | On-site Cooling pond | OP | 7 | 1969 | 1 | 2003 | OP | 6 | 2002 | 6 | 2002 | OP | 5 | 1959 | 5 | 1959 | N | NG | CC | N/A | Electric Utility | 3 | 10 | 2 | 1 | 1C MB MG
6452 | FL | 621 | Turkey Point | 2021 | 1 | Many | PTP5 | CT5 | Natural Gas Fired Combined Cycle | 466.2 | 46496 | 43791 |  |  |  | 788 | 217307 | 204665 | 1939456 | 0 |  | 1939456 |  | 1938792 | 664 |  |  |  | 226.276 | 268.638 | 5167 | 6135 |  |  | 391 |  | (RI) Recirculate: Induced Draft |  | RI | Closed | Reclaimed | Discharge | Miami-Dade Municipal Water | On-site cooling pond | OP | 5 | 2007 | 5 | 2007 | OP | 5 | 2007 | 5 | 2007 | OP | 5 | 2007 | 5 | 2007 | N | NG | CC | N/A | Electric Utility | 3 | 5 | 1 | 1 | 1C 1B MG
6452 | FL | 621 | Turkey Point | 2021 | 2 | Many | PTP5 | CT5 | Natural Gas Fired Combined Cycle | 466.2 | 52308 | 50162 |  |  |  | 788 | 325027 | 311690 | 2628641 | 0 |  | 2628641 |  | 2626348 | 2292 |  |  |  | 268.638 | 238.638 | 5355 | 4757 |  |  | 494 |  | (RI) Recirculate: Induced Draft |  | RI | Closed | Reclaimed | Discharge | Miami-Dade Municipal Water | On-site cooling pond | OP | 5 | 2007 | 5 | 2007 | OP | 5 | 2007 | 5 | 2007 | OP | 5 | 2007 | 5 | 2007 | N | NG | CC | N/A | Electric Utility | 3 | 5 | 1 | 1 | 1C 1B MG
6452 | FL | 621 | Turkey Point | 2021 | 3 | Many | PTP5 | CT5 | Natural Gas Fired Combined Cycle | 466.2 | 25469 | 24476 |  |  |  | 788 | 196645 | 188977 | 1525496 | 0 |  | 1525496 |  | 1516159 | 9337 |  |  |  | 238.243 | 238.243 | 9734 | 9734 |  |  | 238 |  | (RI) Recirculate: Induced Draft |  | RI | Closed | Reclaimed | Discharge | Miami-Dade Municipal Water | On-site cooling pond | OP | 5 | 2007 | 5 | 2007 | OP | 5 | 2007 | 5 | 2007 | OP | 5 | 2007 | 5 | 2007 | N | NG | CC | N/A | Electric Utility | 3 | 5 | 1 | 1 | 1C 1B MG
6452 | FL | 621 | Turkey Point | 2021 | 4 | Many | PTP5 | CT5 | Natural Gas Fired Combined Cycle | 466.2 | 96715 | 94003 |  |  |  | 788 | 528658 | 513833 | 4253891 | 0 |  | 4253891 |  | 4253150 | 741 |  |  |  | 323.481 | 323.481 | 3441 | 3441 |  |  | 663 |  | (RI) Recirculate: Induced Draft |  | RI | Closed | Reclaimed | Discharge | Miami-Dade Municipal Water | On-site cooling pond | OP | 5 | 2007 | 5 | 2007 | OP | 5 | 2007 | 5 | 2007 | OP | 5 | 2007 | 5 | 2007 | N | NG | CC | N/A | Electric Utility | 3 | 5 | 1 | 1 | 1C 1B MG
6452 | FL | 621 | Turkey Point | 2021 | 5 | Many | PTP5 | CT5 | Natural Gas Fired Combined Cycle | 466.2 | 44432 | 40526 |  |  |  | 788 | 120806 | 110186 | 1297348 | 0 |  | 1297348 |  | 1297348 | 0 |  |  |  | 349.768 | 349.768 | 8631 | 8631 |  |  | 181 |  | (RI) Recirculate: Induced Draft |  | RI | Closed | Reclaimed | Discharge | Miami-Dade Municipal Water | On-site cooling pond | OP | 5 | 2007 | 5 | 2007 | OP | 5 | 2007 | 5 | 2007 | OP | 5 | 2007 | 5 | 2007 | N | NG | CC | N/A | Electric Utility | 3 | 5 | 1 | 1 | 1C 1B MG
6452 | FL | 621 | Turkey Point | 2021 | 6 | Many | PTP5 | CT5 | Natural Gas Fired Combined Cycle | 466.2 | 220954 | 214370 |  |  |  | 788 | 368896 | 357904 | 4028806 | 0 |  | 4028806 |  | 4022774 | 6032 |  |  |  | 308.521 | 308.521 | 1439 | 1439 |  |  | 633 |  | (RI) Recirculate: Induced Draft |  | RI | Closed | Reclaimed | Discharge | Miami-Dade Municipal Water | On-site cooling pond | OP | 5 | 2007 | 5 | 2007 | OP | 5 | 2007 | 5 | 2007 | OP | 5 | 2007 | 5 | 2007 | N | NG | CC | N/A | Electric Utility | 3 | 5 | 1 | 1 | 1C 1B MG
6452 | FL | 621 | Turkey Point | 2021 | 7 | Many | PTP5 | CT5 | Natural Gas Fired Combined Cycle | 466.2 | 104778 | 101816 |  |  |  | 788 | 561846 | 545970 | 4525599 | 0 |  | 4525599 |  | 4525547 | 52 |  |  |  | 348.867 | 348.867 | 3426 | 3426 |  |  | 744 |  | (RI) Recirculate: Induced Draft |  | RI | Closed | Reclaimed | Discharge | Miami-Dade Municipal Water | On-site cooling pond | OP | 5 | 2007 | 5 | 2007 | OP | 5 | 2007 | 5 | 2007 | OP | 5 | 2007 | 5 | 2007 | N | NG | CC | N/A | Electric Utility | 3 | 5 | 1 | 1 | 1C 1B MG
6452 | FL | 621 | Turkey Point | 2021 | 8 | Many | PTP5 | CT5 | Natural Gas Fired Combined Cycle | 466.2 | 95028 | 92445 |  |  |  | 788 | 586808 | 570856 | 4639880 | 0 |  | 4639880 |  | 4638407 | 1472 |  |  |  | 350.649 | 350.649 | 3793 | 3793 |  |  | 744 |  | (RI) Recirculate: Induced Draft |  | RI | Closed | Reclaimed | Discharge | Miami-Dade Municipal Water | On-site cooling pond | OP | 5 | 2007 | 5 | 2007 | OP | 5 | 2007 | 5 | 2007 | OP | 5 | 2007 | 5 | 2007 | N | NG | CC | N/A | Electric Utility | 3 | 5 | 1 | 1 | 1C 1B MG
6452 | FL | 621 | Turkey Point | 2021 | 9 | Many | PTP5 | CT5 | Natural Gas Fired Combined Cycle | 466.2 | 89655 | 87152 |  |  |  | 788 | 554437 | 538955 | 4373631 | 0 |  | 4373631 |  | 4372777 | 855 |  |  |  | 333.428 | 333.428 | 3826 | 3826 |  |  | 720 |  | (RI) Recirculate: Induced Draft |  | RI | Closed | Reclaimed | Discharge | Miami-Dade Municipal Water | On-site cooling pond | OP | 5 | 2007 | 5 | 2007 | OP | 5 | 2007 | 5 | 2007 | OP | 5 | 2007 | 5 | 2007 | N | NG | CC | N/A | Electric Utility | 3 | 5 | 1 | 1 | 1C 1B MG
6452 | FL | 621 | Turkey Point | 2021 | 10 | Many | PTP5 | CT5 | Natural Gas Fired Combined Cycle | 466.2 | 94521 | 91898 |  |  |  | 788 | 576831 | 560824 | 4562134 | 0 |  | 4562134 |  | 4552226 | 9908 |  |  |  | 336.074 | 336.074 | 3657 | 3657 |  |  | 744 |  | (RI) Recirculate: Induced Draft |  | RI | Closed | Reclaimed | Discharge | Miami-Dade Municipal Water | On-site cooling pond | OP | 5 | 2007 | 5 | 2007 | OP | 5 | 2007 | 5 | 2007 | OP | 5 | 2007 | 5 | 2007 | N | NG | CC | N/A | Electric Utility | 3 | 5 | 1 | 1 | 1C 1B MG
6452 | FL | 621 | Turkey Point | 2021 | 11 | Many | PTP5 | CT5 | Natural Gas Fired Combined Cycle | 466.2 | 21017 | 20230 |  |  |  | 788 | 373077 | 359103 | 2735854 | 0 |  | 2735854 |  | 2735854 | 0 |  |  |  | 281.51 | 281.51 | 13915 | 13915 |  |  | 141 |  | (RI) Recirculate: Induced Draft |  | RI | Closed | Reclaimed | Discharge | Miami-Dade Municipal Water | On-site cooling pond | OP | 5 | 2007 | 5 | 2007 | OP | 5 | 2007 | 5 | 2007 | OP | 5 | 2007 | 5 | 2007 | N | NG | CC | N/A | Electric Utility | 3 | 5 | 1 | 1 | 1C 1B MG
6452 | FL | 621 | Turkey Point | 2021 | 12 | Many | PTP5 | CT5 | Natural Gas Fired Combined Cycle | 466.2 | 55989 | 53495 |  |  |  | 788 | 271084 | 259008 | 2363761 | 0 |  | 2363761 |  | 2360337 | 3424 |  |  |  | 152.586 | 152.586 | 2852 | 2852 |  |  | 409 |  | (RI) Recirculate: Induced Draft |  | RI | Closed | Reclaimed | Discharge | Miami-Dade Municipal Water | On-site cooling pond | OP | 5 | 2007 | 5 | 2007 | OP | 5 | 2007 | 5 | 2007 | OP | 5 | 2007 | 5 | 2007 | N | NG | CC | N/A | Electric Utility | 3 | 5 | 1 | 1 | 1C 1B MG
6452 | FL | 621 | Turkey Point | 2021 | 1 | Many | Many | TPC | Nuclear | 1698 | 1339364 | 1287050 | [16 empty] | 60174 |  | 46753 |  |  |  | 744 |  | (RC) Recirculate: Cooling Pond |  | RC | Closed | Reclaimed | Discharge | Miami-Dade Municipal Water | On-site cooling pond | OP | 12 | 1972 | 9 | 1973 | OP | 9 | 1973 | 5 | 2007 | OP | 12 | 1972 | 12 | 1972 | N | NUC | ST | N/A | Electric Utility | 3 | 2 | 2 | 1 | 1C MB MG
6452 | FL | 621 | Turkey Point | 2021 | 2 | Many | Many | TPC | Nuclear | 1698 | 1158996 | 1112321 | [16 empty] | 54350.71 |  | 48862 |  |  |  | 672 |  | (RC) Recirculate: Cooling Pond |  | RC | Closed | Reclaimed | Discharge | Miami-Dade Municipal Water | On-site cooling pond | OP | 12 | 1972 | 9 | 1973 | OP | 9 | 1973 | 5 | 2007 | OP | 12 | 1972 | 12 | 1972 | N | NUC | ST | N/A | Electric Utility | 3 | 2 | 2 | 1 | 1C MB MG
6452 | FL | 621 | Turkey Point | 2021 | 3 | Many | Many | TPC | Nuclear | 1698 | 1222309 | 1171014 | [16 empty] | 56769.667 |  | 48479 |  |  |  | 743 |  | (RC) Recirculate: Cooling Pond |  | RC | Closed | Reclaimed | Discharge | Miami-Dade Municipal Water | On-site cooling pond | OP | 12 | 1972 | 9 | 1973 | OP | 9 | 1973 | 5 | 2007 | OP | 12 | 1972 | 12 | 1972 | N | NUC | ST | N/A | Electric Utility | 3 | 2 | 2 | 1 | 1C MB MG
6452 | FL | 621 | Turkey Point | 2021 | 4 | Many | Many | TPC | Nuclear | 1698 | 1299262 | 1248415 | [16 empty] | 58232.903 |  | 46645 |  |  |  | 720 |  | (RC) Recirculate: Cooling Pond |  | RC | Closed | Reclaimed | Discharge | Miami-Dade Municipal Water | On-site cooling pond | OP | 12 | 1972 | 9 | 1973 | OP | 9 | 1973 | 5 | 2007 | OP | 12 | 1972 | 12 | 1972 | N | NUC | ST | N/A | Electric Utility | 3 | 2 | 2 | 1 | 1C MB MG
6452 | FL | 621 | Turkey Point | 2021 | 5 | Many | Many | TPC | Nuclear | 1698 | 1336243 | 1283540 | [16 empty] | 60174 |  | 46881 |  |  |  | 744 |  | (RC) Recirculate: Cooling Pond |  | RC | Closed | Reclaimed | Discharge | Miami-Dade Municipal Water | On-site cooling pond | OP | 12 | 1972 | 9 | 1973 | OP | 9 | 1973 | 5 | 2007 | OP | 12 | 1972 | 12 | 1972 | N | NUC | ST | N/A | Electric Utility | 3 | 2 | 2 | 1 | 1C MB MG
6452 | FL | 621 | Turkey Point | 2021 | 6 | Many | Many | TPC | Nuclear | 1698 | 1289942 | 1238944 | [16 empty] | 58232.903 |  | 47002 |  |  |  | 720 |  | (RC) Recirculate: Cooling Pond |  | RC | Closed | Reclaimed | Discharge | Miami-Dade Municipal Water | On-site cooling pond | OP | 12 | 1972 | 9 | 1973 | OP | 9 | 1973 | 5 | 2007 | OP | 12 | 1972 | 12 | 1972 | N | NUC | ST | N/A | Electric Utility | 3 | 2 | 2 | 1 | 1C MB MG
6452 | FL | 621 | Turkey Point | 2021 | 7 | Many | Many | TPC | Nuclear | 1698 | 1323085 | 1270435 | [16 empty] | 60174 |  | 47365 |  |  |  | 744 |  | (RC) Recirculate: Cooling Pond |  | RC | Closed | Reclaimed | Discharge | Miami-Dade Municipal Water | On-site cooling pond | OP | 12 | 1972 | 9 | 1973 | OP | 9 | 1973 | 5 | 2007 | OP | 12 | 1972 | 12 | 1972 | N | NUC | ST | N/A | Electric Utility | 3 | 2 | 2 | 1 | 1C MB MG
6452 | FL | 621 | Turkey Point | 2021 | 8 | Many | Many | TPC | Nuclear | 1698 | 1195960 | 1144505 | [16 empty] | 57358.062 |  | 50116 |  |  |  | 744 |  | (RC) Recirculate: Cooling Pond |  | RC | Closed | Reclaimed | Discharge | Miami-Dade Municipal Water | On-site cooling pond | OP | 12 | 1972 | 9 | 1973 | OP | 9 | 1973 | 5 | 2007 | OP | 12 | 1972 | 12 | 1972 | N | NUC | ST | N/A | Electric Utility | 3 | 2 | 2 | 1 | 1C MB MG
6452 | FL | 621 | Turkey Point | 2021 | 9 | Many | Many | TPC | Nuclear | 1698 | 1281005 | 1229922 | [16 empty] | 58232.903 |  | 47347 |  |  |  | 720 |  | (RC) Recirculate: Cooling Pond |  | RC | Closed | Reclaimed | Discharge | Miami-Dade Municipal Water | On-site cooling pond | OP | 12 | 1972 | 9 | 1973 | OP | 9 | 1973 | 5 | 2007 | OP | 12 | 1972 | 12 | 1972 | N | NUC | ST | N/A | Electric Utility | 3 | 2 | 2 | 1 | 1C MB MG
6452 | FL | 621 | Turkey Point | 2021 | 10 | Many | Many | TPC | Nuclear | 1698 | 829802 | 795442 | [16 empty] | 37852.061 |  | 47586 |  |  |  | 744 |  | (RC) Recirculate: Cooling Pond |  | RC | Closed | Reclaimed | Discharge | Miami-Dade Municipal Water | On-site cooling pond | OP | 12 | 1972 | 9 | 1973 | OP | 9 | 1973 | 5 | 2007 | OP | 12 | 1972 | 12 | 1972 | N | NUC | ST | N/A | Electric Utility | 3 | 2 | 2 | 1 | 1C MB MG
6452 | FL | 621 | Turkey Point | 2021 | 11 | Many | Many | TPC | Nuclear | 1698 | 858341 | 819222 | [16 empty] | 39120.155 |  | 47753 |  |  |  | 720 |  | (RC) Recirculate: Cooling Pond |  | RC | Closed | Reclaimed | Discharge | Miami-Dade Municipal Water | On-site cooling pond | OP | 12 | 1972 | 9 | 1973 | OP | 9 | 1973 | 5 | 2007 | OP | 12 | 1972 | 12 | 1972 | N | NUC | ST | N/A | Electric Utility | 3 | 2 | 2 | 1 | 1C MB MG
6452 | FL | 621 | Turkey Point | 2021 | 12 | Many | Many | TPC | Nuclear | 1698 | 1356498 | 1303794 | [16 empty] | 60174 |  | 46153 |  |  |  | 744 |  | (RC) Recirculate: Cooling Pond |  | RC | Closed | Reclaimed | Discharge | Miami-Dade Municipal Water | On-site cooling pond | OP | 12 | 1972 | 9 | 1973 | OP | 9 | 1973 | 5 | 2007 | OP | 12 | 1972 | 12 | 1972 | N | NUC | ST | N/A | Electric Utility | 3 | 2 | 2 | 1 | 1C MB MG
6455 | FL | 628 | Crystal River | 2021 | 1 | ST4 | 4 | 4 | Conventional Steam Coal | 712 | 0 | 0 | [6 empty] | 8148 | 8148 |  |  | 0 |  | 8148 |  |  |  | 957.6 | 17.4 |  |  | 117529 | 2136 | 539 | 8 | (RN) Recirculate: Natural Draft |  | RN | Closed | Saline | Surface | Gulf of Mexico | Gulf of Mexico | OP | 12 | 1982 | 12 | 1982 | OP | 12 | 1982 | 12 | 1982 | OP | 12 | 1982 | 12 | 1982 | N | BIT | ST | N/A | Electric Utility | 1 | 1 | 1 | 1 | Simple
6455 | FL | 628 | Crystal River | 2021 | 2 | ST4 | 4 | 4 | Conventional Steam Coal | 712 | 442614 | 409436 | [6 empty] | 0 | 0 |  |  | 0 |  | 0 |  |  |  | 0 | 0 | 0 | 0 |  |  | 0 | 8 | (RN) Recirculate: Natural Draft |  | RN | Closed | Saline | Surface | Gulf of Mexico | Gulf of Mexico | OP | 12 | 1982 | 12 | 1982 | OP | 12 | 1982 | 12 | 1982 | OP | 12 | 1982 | 12 | 1982 | N | BIT | ST | N/A | Electric Utility | 1 | 1 | 1 | 1 | Simple
6455 | FL | 628 | Crystal River | 2021 | 3 | ST4 | 4 | 4 | Conventional Steam Coal | 712 | 48320 | 41724 | [6 empty] | 530991 | 530991 |  |  | 515219 |  | 15772 |  |  |  | 1466.2 | 26.7 | 35140 | 640 | 2761 | 50 | 385 | 8 | (RN) Recirculate: Natural Draft |  | RN | Closed | Saline | Surface | Gulf of Mexico | Gulf of Mexico | OP | 12 | 1982 | 12 | 1982 | OP | 12 | 1982 | 12 | 1982 | OP | 12 | 1982 | 12 | 1982 | N | BIT | ST | N/A | Electric Utility | 1 | 1 | 1 | 1 | Simple
6455 | FL | 628 | Crystal River | 2021 | 4 | ST4 | 4 | 4 | Conventional Steam Coal | 712 | 296273 | 268825 | [6 empty] | 3453619 | 3453619 |  |  | 3440440 |  | 13179 |  |  |  | 734.4 | 13.4 | 2732 | 50 | 213 | 4 | 720 | 8 | (RN) Recirculate: Natural Draft |  | RN | Closed | Saline | Surface | Gulf of Mexico | Gulf of Mexico | OP | 12 | 1982 | 12 | 1982 | OP | 12 | 1982 | 12 | 1982 | OP | 12 | 1982 | 12 | 1982 | N | BIT | ST | N/A | Electric Utility | 1 | 1 | 1 | 1 | Simple
6455 | FL | 628 | Crystal River | 2021 | 5 | ST4 | 4 | 4 | Conventional Steam Coal | 712 | 351163 | 321255 | [6 empty] | 3284891 | 3284891 |  |  | 3269705 |  | 15186 |  |  |  | 1010.5 | 18.4 | 3145 | 57 | 308 | 6 | 526 | 8 | (RN) Recirculate: Natural Draft |  | RN | Closed | Saline | Surface | Gulf of Mexico | Gulf of Mexico | OP | 12 | 1982 | 12 | 1982 | OP | 12 | 1982 | 12 | 1982 | OP | 12 | 1982 | 12 | 1982 | N | BIT | ST | N/A | Electric Utility | 1 | 1 | 1 | 1 | Simple
6455 | FL | 628 | Crystal River | 2021 | 6 | ST4 | 4 | 4 | Conventional Steam Coal | 712 | 342984 | 312461 | [6 empty] | 6642987 | 6642987 |  |  | 6624495 |  | 18492 |  |  |  | 929.8 | 16.9 | 2976 | 54 | 140 | 3 | 568 | 8 | (RN) Recirculate: Natural Draft |  | RN | Closed | Saline | Surface | Gulf of Mexico | Gulf of Mexico | OP | 12 | 1982 | 12 | 1982 | OP | 12 | 1982 | 12 | 1982 | OP | 12 | 1982 | 12 | 1982 | N | BIT | ST | N/A | Electric Utility | 1 | 1 | 1 | 1 | Simple
6455 | FL | 628 | Crystal River | 2021 | 7 | ST4 | 4 | 4 | Conventional Steam Coal | 712 | 309768 | 281351 | [6 empty] | 6781365 | 6781365 |  |  | 6760624 |  | 20741 |  |  |  | 770.4 | 14 | 2738 | 50 | 114 | 2 | 682 | 8 | (RN) Recirculate: Natural Draft |  | RN | Closed | Saline | Surface | Gulf of Mexico | Gulf of Mexico | OP | 12 | 1982 | 12 | 1982 | OP | 12 | 1982 | 12 | 1982 | OP | 12 | 1982 | 12 | 1982 | N | BIT | ST | N/A | Electric Utility | 1 | 1 | 1 | 1 | Simple
6455 | FL | 628 | Crystal River | 2021 | 8 | ST4 | 4 | 4 | Conventional Steam Coal | 712 | 434350 | 397073 | [6 empty] | 9252 | 9252 |  |  | 0 |  | 9252 |  |  |  | 681.7 | 12.4 | 1717 | 31 | 73683 | 1340 | 419 | 8 | (RN) Recirculate: Natural Draft |  | RN | Closed | Saline | Surface | Gulf of Mexico | Gulf of Mexico | OP | 12 | 1982 | 12 | 1982 | OP | 12 | 1982 | 12 | 1982 | OP | 12 | 1982 | 12 | 1982 | N | BIT | ST | N/A | Electric Utility | 1 | 1 | 1 | 1 | Simple
6455 | FL | 628 | Crystal River | 2021 | 9 | ST4 | 4 | 4 | Conventional Steam Coal | 712 | 146087 | 128103 | [6 empty] | 24041 | 24041 |  |  | 0 |  | 24041 |  |  |  | 734.2 | 13.4 | 5731 | 105 | 30540 | 557 | 534 | 8 | (RN) Recirculate: Natural Draft |  | RN | Closed | Saline | Surface | Gulf of Mexico | Gulf of Mexico | OP | 12 | 1982 | 12 | 1982 | OP | 12 | 1982 | 12 | 1982 | OP | 12 | 1982 | 12 | 1982 | N | BIT | ST | N/A | Electric Utility | 1 | 1 | 1 | 1 | Simple
6455 | FL | 628 | Crystal River | 2021 | 10 | ST4 | 4 | 4 | Conventional Steam Coal | 712 | 152475 | 130993 | [6 empty] | 3644048 | 3644048 |  |  | 3629276 |  | 14772 |  |  |  | 758.7 | 13.8 | 5792 | 105 | 208 | 4 | 744 | 8 | (RN) Recirculate: Natural Draft |  | RN | Closed | Saline | Surface | Gulf of Mexico | Gulf of Mexico | OP | 12 | 1982 | 12 | 1982 | OP | 12 | 1982 | 12 | 1982 | OP | 12 | 1982 | 12 | 1982 | N | BIT | ST | N/A | Electric Utility | 1 | 1 | 1 | 1 | Simple
6455 | FL | 628 | Crystal River | 2021 | 11 | ST4 | 4 | 4 | Conventional Steam Coal | 712 | 128674 | 106408 | [6 empty] | 1352030 | 1352030 |  |  | 1348838 |  | 3192 |  |  |  | 1452.6 | 26.4 | 13651 | 248 | 1074 | 20 | 40 | 8 | (RN) Recirculate: Natural Draft |  | RN | Closed | Saline | Surface | Gulf of Mexico | Gulf of Mexico | OP | 12 | 1982 | 12 | 1982 | OP | 12 | 1982 | 12 | 1982 | OP | 12 | 1982 | 12 | 1982 | N | BIT | ST | N/A | Electric Utility | 1 | 1 | 1 | 1 | Simple
6455 | FL | 628 | Crystal River | 2021 | 12 | ST4 | 4 | 4 | Conventional Steam Coal | 712 | 70758 | 62844 | [6 empty] | 934714 | 934714 |  |  | 922320 |  | 12394 |  |  |  | 0 | 0 | 0 | 0 | 0 | 0 | 0 | 8 | (RN) Recirculate: Natural Draft |  | RN | Closed | Saline | Surface | Gulf of Mexico | Gulf of Mexico | OP | 12 | 1982 | 12 | 1982 | OP | 12 | 1982 | 12 | 1982 | OP | 12 | 1982 | 12 | 1982 | N | BIT | ST | N/A | Electric Utility | 1 | 1 | 1 | 1 | Simple
6455 | FL | 628 | Crystal River | 2021 | 1 | 5 | 5 | 5 | Conventional Steam Coal | 698 | 265499 | 243139 | [6 empty] | 2559676 | 2559676 |  |  | 2542714 |  | 16963 |  |  |  | 2831 | 53.1 | 11644 | 218 | 1106 | 21 | 615 | 8 | (RN) Recirculate: Natural Draft |  | RN | Closed | Saline | Surface | Gulf of Mexico | Gulf of Mexico | OP | 10 | 1984 | 10 | 1984 | OP | 12 | 1984 | 12 | 1984 | OP | 10 | 1984 | 10 | 1984 | N | BIT | ST | N/A | Electric Utility | 1 | 1 | 1 | 1 | Simple
6455 | FL | 628 | Crystal River | 2021 | 2 | 5 | 5 | 5 | Conventional Steam Coal | 698 | 0 | 0 | [6 empty] | 3915563 | 3915563 |  |  | 3910330 |  | 5233 |  |  |  | 3890.9 | 73 |  |  | 994 | 19 | 664 | 8 | (RN) Recirculate: Natural Draft |  | RN | Closed | Saline | Surface | Gulf of Mexico | Gulf of Mexico | OP | 10 | 1984 | 10 | 1984 | OP | 12 | 1984 | 12 | 1984 | OP | 10 | 1984 | 10 | 1984 | N | BIT | ST | N/A | Electric Utility | 1 | 1 | 1 | 1 | Simple
6455 | FL | 628 | Crystal River | 2021 | 3 | 5 | 5 | 5 | Conventional Steam Coal | 698 | 373252 | 341957 | [6 empty] | 3471389 | 3471389 |  |  | 3463034 |  | 8355 |  |  |  | 4034.7 | 75.7 | 11799 | 221 | 1162 | 22 | 743 | 8 | (RN) Recirculate: Natural Draft |  | RN | Closed | Saline | Surface | Gulf of Mexico | Gulf of Mexico | OP | 10 | 1984 | 10 | 1984 | OP | 12 | 1984 | 12 | 1984 | OP | 10 | 1984 | 10 | 1984 | N | BIT | ST | N/A | Electric Utility | 1 | 1 | 1 | 1 | Simple
6455 | FL | 628 | Crystal River | 2021 | 4 | 5 | 5 | 5 | Conventional Steam Coal | 698 | 370775 | 335824 | [6 empty] | 2930128 | 2930128 |  |  | 2912360 |  | 17768 |  |  |  | 2013 | 37.8 | 5994 | 113 | 687 | 13 | 654 | 8 | (RN) Recirculate: Natural Draft |  | RN | Closed | Saline | Surface | Gulf of Mexico | Gulf of Mexico | OP | 10 | 1984 | 10 | 1984 | OP | 12 | 1984 | 12 | 1984 | OP | 10 | 1984 | 10 | 1984 | N | BIT | ST | N/A | Electric Utility | 1 | 1 | 1 | 1 | Simple
6455 | FL | 628 | Crystal River | 2021 | 5 | 5 | 5 | 5 | Conventional Steam Coal | 698 | 352078 | 319517 | [6 empty] | 3364979 | 3364979 |  |  | 3349736 |  | 15243 |  |  |  | 3091.3 | 58 | 9675 | 182 | 919 | 17 | 704 | 8 | (RN) Recirculate: Natural Draft |  | RN | Closed | Saline | Surface | Gulf of Mexico | Gulf of Mexico | OP | 10 | 1984 | 10 | 1984 | OP | 12 | 1984 | 12 | 1984 | OP | 10 | 1984 | 10 | 1984 | N | BIT | ST | N/A | Electric Utility | 1 | 1 | 1 | 1 | Simple
6455 | FL | 628 | Crystal River | 2021 | 6 | 5 | 5 | 5 | Conventional Steam Coal | 698 | 353042 | 320470 | [6 empty] | 13668 | 13668 |  |  | 0 |  | 13668 |  |  |  | 2682.9 | 50.4 | 8372 | 157 | 196294 | 3688 | 591 | 8 | (RN) Recirculate: Natural Draft |  | RN | Closed | Saline | Surface | Gulf of Mexico | Gulf of Mexico | OP | 10 | 1984 | 10 | 1984 | OP | 12 | 1984 | 12 | 1984 | OP | 10 | 1984 | 10 | 1984 | N | BIT | ST | N/A | Electric Utility | 1 | 1 | 1 | 1 | Simple
6455 | FL | 628 | Crystal River | 2021 | 7 | 5 | 5 | 5 | Conventional Steam Coal | 698 | 396843 | 360468 | [6 empty] | 16531 | 16531 |  |  | 0 |  | 16531 |  |  |  | 2357.1 | 44.2 | 6539 | 123 | 142588 | 2674 | 744 | 8 | (RN) Recirculate: Natural Draft |  | RN | Closed | Saline | Surface | Gulf of Mexico | Gulf of Mexico | OP | 10 | 1984 | 10 | 1984 | OP | 12 | 1984 | 12 | 1984 | OP | 10 | 1984 | 10 | 1984 | N | BIT | ST | N/A | Electric Utility | 1 | 1 | 1 | 1 | Simple
6455 | FL | 628 | Crystal River | 2021 | 8 | 5 | 5 | 5 | Conventional Steam Coal | 698 | 362257 | 327290 | [6 empty] | 7528326 | 7528326 |  |  | 7513376 |  | 14950 |  |  |  | 3699 | 69.4 | 11302 | 212 | 491 | 9 | 673 | 8 | (RN) Recirculate: Natural Draft |  | RN | Closed | Saline | Surface | Gulf of Mexico | Gulf of Mexico | OP | 10 | 1984 | 10 | 1984 | OP | 12 | 1984 | 12 | 1984 | OP | 10 | 1984 | 10 | 1984 | N | BIT | ST | N/A | Electric Utility | 1 | 1 | 1 | 1 | Simple
6455 | FL | 628 | Crystal River | 2021 | 9 | 5 | 5 | 5 | Conventional Steam Coal | 698 | 192412 | 163964 | [6 empty] | 3704131 | 3704131 |  |  | 3697502 |  | 6630 |  |  |  | 2631.2 | 49.4 | 16047 | 301 | 710 | 13 | 551 | 8 | (RN) Recirculate: Natural Draft |  | RN | Closed | Saline | Surface | Gulf of Mexico | Gulf of Mexico | OP | 10 | 1984 | 10 | 1984 | OP | 12 | 1984 | 12 | 1984 | OP | 10 | 1984 | 10 | 1984 | N | BIT | ST | N/A | Electric Utility | 1 | 1 | 1 | 1 | Simple
6455 | FL | 628 | Crystal River | 2021 | 10 | 5 | 5 | 5 | Conventional Steam Coal | 698 | 177774 | 150076 | [6 empty] | 12679 | 12679 |  |  | 0 |  | 12679 |  |  |  | 2194.8 | 41.2 | 14625 | 275 | 173109 | 3250 | 608 | 8 | (RN) Recirculate: Natural Draft |  | RN | Closed | Saline | Surface | Gulf of Mexico | Gulf of Mexico | OP | 10 | 1984 | 10 | 1984 | OP | 12 | 1984 | 12 | 1984 | OP | 10 | 1984 | 10 | 1984 | N | BIT | ST | N/A | Electric Utility | 1 | 1 | 1 | 1 | Simple
6455 | FL | 628 | Crystal River | 2021 | 11 | 5 | 5 | 5 | Conventional Steam Coal | 698 | 0 | 0 | [6 empty] | 0 | 0 |  |  | 0 |  | 0 |  |  |  | 0 | 0 |  |  |  |  | 0 | 8 | (RN) Recirculate: Natural Draft |  | RN | Closed | Saline | Surface | Gulf of Mexico | Gulf of Mexico | OP | 10 | 1984 | 10 | 1984 | OP | 12 | 1984 | 12 | 1984 | OP | 10 | 1984 | 10 | 1984 | N | BIT | ST | N/A | Electric Utility | 1 | 1 | 1 | 1 | Simple
6455 | FL | 628 | Crystal River | 2021 | 12 | 5 | 5 | 5 | Conventional Steam Coal | 698 | 21663 | 19125 | [6 empty] | 10824 | 10824 |  |  | 0 |  | 10824 |  |  |  | 0 | 0 | 0 | 0 | 0 | 0 | 0 | 8 | (RN) Recirculate: Natural Draft |  | RN | Closed | Saline | Surface | Gulf of Mexico | Gulf of Mexico | OP | 10 | 1984 | 10 | 1984 | OP | 12 | 1984 | 12 | 1984 | OP | 10 | 1984 | 10 | 1984 | N | BIT | ST | N/A | Electric Utility | 1 | 1 | 1 | 1 | Simple
6455 | FL | 628 | Crystal River | 2021 | 1 | Many | Many | CC1CS | Natural Gas Fired Combined Cycle | 322 | 210088 | 209326 |  |  |  | 485 | 371255 | 358745 | 3869000 | 110980 |  | 3758020 |  | 3869000 |  |  |  |  | 1615.1 | 119.3 | 7716 | 570 |  |  | 744 | 13.3 | (RI) Recirculate: Induced Draft |  | RI | Closed | Saline | Surface | Gulf of Mexico | Gulf of Mexico | OP | 10 | 2018 | 10 | 2018 | OP | 10 | 2018 | 10 | 2018 | OP | 10 | 2018 | 10 | 2018 | N | NG | CC | Y | Electric Utility | 1 | 3 | 2 | 1 | 1C MB MG
6455 | FL | 628 | Crystal River | 2021 | 2 | Many | Many | CC1CS | Natural Gas Fired Combined Cycle | 322 | 154807 | 154225 |  |  |  | 485 | 270790 | 261919 | 2796856 | 100829 |  | 2696027 |  | 2796856 |  |  |  |  | 1317.6 | 97.3 | 8543 | 631 |  |  | 672 | 13.3 | (RI) Recirculate: Induced Draft |  | RI | Closed | Saline | Surface | Gulf of Mexico | Gulf of Mexico | OP | 10 | 2018 | 10 | 2018 | OP | 10 | 2018 | 10 | 2018 | OP | 10 | 2018 | 10 | 2018 | N | NG | CC | Y | Electric Utility | 1 | 3 | 2 | 1 | 1C MB MG
6455 | FL | 628 | Crystal River | 2021 | 3 | Many | Many | CC1CS | Natural Gas Fired Combined Cycle | 322 | 176315 | 175661 |  |  |  | 485 | 315062 | 305109 | 3250686 | 73460 |  | 3177226 |  | 3250686 |  |  |  |  | 1612.9 | 119.1 | 9182 | 678 |  |  | 744 | 13.3 | (RI) Recirculate: Induced Draft |  | RI | Closed | Saline | Surface | Gulf of Mexico | Gulf of Mexico | OP | 10 | 2018 | 10 | 2018 | OP | 10 | 2018 | 10 | 2018 | OP | 10 | 2018 | 10 | 2018 | N | NG | CC | Y | Electric Utility | 1 | 3 | 2 | 1 | 1C MB MG
6455 | FL | 628 | Crystal River | 2021 | 4 | Many | Many | CC1CS | Natural Gas Fired Combined Cycle | 322 | 16 | 16 |  |  |  | 485 | 613 | 532 | 18676 | 0 |  | 18676 |  | 18676 |  |  |  |  | 1512.6 | 111.7 | 94537500 | 6981250 |  |  | 720 | 13.3 | (RI) Recirculate: Induced Draft |  | RI | Closed | Saline | Surface | Gulf of Mexico | Gulf of Mexico | OP | 10 | 2018 | 10 | 2018 | OP | 10 | 2018 | 10 | 2018 | OP | 10 | 2018 | 10 | 2018 | N | NG | CC | Y | Electric Utility | 1 | 3 | 2 | 1 | 1C MB MG
6455 | FL | 628 | Crystal River | 2021 | 5 | Many | Many | CC1CS | Natural Gas Fired Combined Cycle | 322 | 135836 | 135320 |  |  |  | 485 | 234646 | 226363 | 2500445 | 87458 |  | 2412987 |  | 2500445 |  |  |  |  | 1615.1 | 119.3 | 11935 | 882 |  |  | 744 | 13.3 | (RI) Recirculate: Induced Draft |  | RI | Closed | Saline | Surface | Gulf of Mexico | Gulf of Mexico | OP | 10 | 2018 | 10 | 2018 | OP | 10 | 2018 | 10 | 2018 | OP | 10 | 2018 | 10 | 2018 | N | NG | CC | Y | Electric Utility | 1 | 3 | 2 | 1 | 1C MB MG
6455 | FL | 628 | Crystal River | 2021 | 6 | Many | Many | CC1CS | Natural Gas Fired Combined Cycle | 322 | 215057 | 214139 |  |  |  | 485 | 354454 | 342311 | 3738405 | 192787 |  | 3545618 |  | 3738405 |  |  |  |  | 1512.6 | 111.7 | 7064 | 522 |  |  | 720 | 13.3 | (RI) Recirculate: Induced Draft |  | RI | Closed | Saline | Surface | Gulf of Mexico | Gulf of Mexico | OP | 10 | 2018 | 10 | 2018 | OP | 10 | 2018 | 10 | 2018 | OP | 10 | 2018 | 10 | 2018 | N | NG | CC | Y | Electric Utility | 1 | 3 | 2 | 1 | 1C MB MG
6455 | FL | 628 | Crystal River | 2021 | 7 | Many | Many | CC1CS | Natural Gas Fired Combined Cycle | 322 | 216861 | 215998 |  |  |  | 485 | 357207 | 344739 | 3840091 | 184520 |  | 3655571 |  | 3840091 |  |  |  |  | 1615.1 | 119.3 | 7477 | 552 |  |  | 744 | 13.3 | (RI) Recirculate: Induced Draft |  | RI | Closed | Saline | Surface | Gulf of Mexico | Gulf of Mexico | OP | 10 | 2018 | 10 | 2018 | OP | 10 | 2018 | 10 | 2018 | OP | 10 | 2018 | 10 | 2018 | N | NG | CC | Y | Electric Utility | 1 | 3 | 2 | 1 | 1C MB MG
6455 | FL | 628 | Crystal River | 2021 | 8 | Many | Many | CC1CS | Natural Gas Fired Combined Cycle | 322 | 213635 | 212729 |  |  |  | 485 | 358666 | 346561 | 3811763 | 162415 |  | 3649349 |  | 3811763 |  |  |  |  | 1615.1 | 119.3 | 7592 | 561 |  |  | 744 | 13.3 | (RI) Recirculate: Induced Draft |  | RI | Closed | Saline | Surface | Gulf of Mexico | Gulf of Mexico | OP | 10 | 2018 | 10 | 2018 | OP | 10 | 2018 | 10 | 2018 | OP | 10 | 2018 | 10 | 2018 | N | NG | CC | Y | Electric Utility | 1 | 3 | 2 | 1 | 1C MB MG
6455 | FL | 628 | Crystal River | 2021 | 9 | Many | Many | CC1CS | Natural Gas Fired Combined Cycle | 322 | 187582 | 186584 |  |  |  | 485 | 302046 | 291100 | 3279282 | 178482 |  | 3100800 |  | 3279282 |  |  |  |  | 1512.6 | 111.7 | 8107 | 599 |  |  | 720 | 13.3 | (RI) Recirculate: Induced Draft |  | RI | Closed | Saline | Surface | Gulf of Mexico | Gulf of Mexico | OP | 10 | 2018 | 10 | 2018 | OP | 10 | 2018 | 10 | 2018 | OP | 10 | 2018 | 10 | 2018 | N | NG | CC | Y | Electric Utility | 1 | 3 | 2 | 1 | 1C MB MG
6455 | FL | 628 | Crystal River | 2021 | 10 | Many | Many | CC1CS | Natural Gas Fired Combined Cycle | 322 | 163343 | 162654 |  |  |  | 485 | 267922 | 258309 | 2891388 | 139207 |  | 2752181 |  | 2891388 |  |  |  |  | 1615.1 | 119.3 | 9930 | 733 |  |  | 744 | 13.3 | (RI) Recirculate: Induced Draft |  | RI | Closed | Saline | Surface | Gulf of Mexico | Gulf of Mexico | OP | 10 | 2018 | 10 | 2018 | OP | 10 | 2018 | 10 | 2018 | OP | 10 | 2018 | 10 | 2018 | N | NG | CC | Y | Electric Utility | 1 | 3 | 2 | 1 | 1C MB MG
6455 | FL | 628 | Crystal River | 2021 | 11 | Many | Many | CC1CS | Natural Gas Fired Combined Cycle | 322 | 205142 | 204397 |  |  |  | 485 | 359485 | 347967 | 3751022 | 112200 |  | 3638822 |  | 3751022 |  |  |  |  | 1514.7 | 111.9 | 7411 | 547 |  |  | 720 | 13.3 | (RI) Recirculate: Induced Draft |  | RI | Closed | Saline | Surface | Gulf of Mexico | Gulf of Mexico | OP | 10 | 2018 | 10 | 2018 | OP | 10 | 2018 | 10 | 2018 | OP | 10 | 2018 | 10 | 2018 | N | NG | CC | Y | Electric Utility | 1 | 3 | 2 | 1 | 1C MB MG
6455 | FL | 628 | Crystal River | 2021 | 12 | Many | Many | CC1CS | Natural Gas Fired Combined Cycle | 322 | 209721 | 208800 |  |  |  | 485 | 361155 | 349383 | 3752243 | 119508 |  | 3632735 |  | 3752243 |  |  |  |  | 1615.1 | 119.3 | 7735 | 571 |  |  | 744 | 13.3 | (RI) Recirculate: Induced Draft |  | RI | Closed | Saline | Surface | Gulf of Mexico | Gulf of Mexico | OP | 10 | 2018 | 10 | 2018 | OP | 10 | 2018 | 10 | 2018 | OP | 10 | 2018 | 10 | 2018 | N | NG | CC | Y | Electric Utility | 1 | 3 | 2 | 1 | 1C MB MG
6455 | FL | 628 | Crystal River | 2021 | 1 | Many | Many | CC2CS | Natural Gas Fired Combined Cycle | 320 | 209244 | 208715 |  |  |  | 483 | 372344 | 360220 | 3849443 | 111145 |  | 3738297 |  | 3849443 |  |  |  |  | 1615.1 | 119.3 | 7738 | 572 |  |  | 744 | 13.3 | (RI) Recirculate: Induced Draft |  | RI | Closed | Saline | Surface | Gulf of Mexico | Gulf of Mexico | OP | 11 | 2018 | 11 | 2018 | OP | 11 | 2018 | 11 | 2018 | OP | 11 | 2018 | 11 | 2018 | N | NG | CC | Y | Electric Utility | 1 | 3 | 2 | 1 | 1C MB MG
6455 | FL | 628 | Crystal River | 2021 | 2 | Many | Many | CC2CS | Natural Gas Fired Combined Cycle | 320 | 82332 | 82115 |  |  |  | 483 | 144417 | 139303 | 1497404 | 41067 |  | 1456337 |  | 1497404 |  |  |  |  | 1317.6 | 97.3 | 16046 | 1185 |  |  | 672 | 13.3 | (RI) Recirculate: Induced Draft |  | RI | Closed | Saline | Surface | Gulf of Mexico | Gulf of Mexico | OP | 11 | 2018 | 11 | 2018 | OP | 11 | 2018 | 11 | 2018 | OP | 11 | 2018 | 11 | 2018 | N | NG | CC | Y | Electric Utility | 1 | 3 | 2 | 1 | 1C MB MG
6455 | FL | 628 | Crystal River | 2021 | 3 | Many | Many | CC2CS | Natural Gas Fired Combined Cycle | 320 | 64454 | 64305 |  |  |  | 483 | 113326 | 109461 | 1197052 | 37635 |  | 1159418 |  | 1197052 |  |  |  |  | 1612.9 | 119.1 | 25082 | 1852 |  |  | 744 | 13.3 | (RI) Recirculate: Induced Draft |  | RI | Closed | Saline | Surface | Gulf of Mexico | Gulf of Mexico | OP | 11 | 2018 | 11 | 2018 | OP | 11 | 2018 | 11 | 2018 | OP | 11 | 2018 | 11 | 2018 | N | NG | CC | Y | Electric Utility | 1 | 3 | 2 | 1 | 1C MB MG
6455 | FL | 628 | Crystal River | 2021 | 4 | Many | Many | CC2CS | Natural Gas Fired Combined Cycle | 320 | 200749 | 200204 |  |  |  | 483 | 353946 | 342008 | 3671180 | 105654 |  | 3565526 |  | 3671180 |  |  |  |  | 1512.6 | 111.7 | 7555 | 558 |  |  | 720 | 13.3 | (RI) Recirculate: Induced Draft |  | RI | Closed | Saline | Surface | Gulf of Mexico | Gulf of Mexico | OP | 11 | 2018 | 11 | 2018 | OP | 11 | 2018 | 11 | 2018 | OP | 11 | 2018 | 11 | 2018 | N | NG | CC | Y | Electric Utility | 1 | 3 | 2 | 1 | 1C MB MG
6455 | FL | 628 | Crystal River | 2021 | 5 | Many | Many | CC2CS | Natural Gas Fired Combined Cycle | 320 | 213461 | 212899 |  |  |  | 483 | 361717 | 349165 | 3840034 | 158873 |  | 3681161 |  | 3840034 |  |  |  |  | 1615.1 | 119.3 | 7586 | 560 |  |  | 744 | 13.3 | (RI) Recirculate: Induced Draft |  | RI | Closed | Saline | Surface | Gulf of Mexico | Gulf of Mexico | OP | 11 | 2018 | 11 | 2018 | OP | 11 | 2018 | 11 | 2018 | OP | 11 | 2018 | 11 | 2018 | N | NG | CC | Y | Electric Utility | 1 | 3 | 2 | 1 | 1C MB MG
6455 | FL | 628 | Crystal River | 2021 | 6 | Many | Many | CC2CS | Natural Gas Fired Combined Cycle | 320 | 145945 | 145580 |  |  |  | 483 | 250802 | 243538 | 2618688 | 128673 |  | 2490015 |  | 2618688 |  |  |  |  | 1512.6 | 111.7 | 10390 | 767 |  |  | 720 | 13.3 | (RI) Recirculate: Induced Draft |  | RI | Closed | Saline | Surface | Gulf of Mexico | Gulf of Mexico | OP | 11 | 2018 | 11 | 2018 | OP | 11 | 2018 | 11 | 2018 | OP | 11 | 2018 | 11 | 2018 | N | NG | CC | Y | Electric Utility | 1 | 3 | 2 | 1 | 1C MB MG
6455 | FL | 628 | Crystal River | 2021 | 7 | Many | Many | CC2CS | Natural Gas Fired Combined Cycle | 320 | 196590 | 195935 |  |  |  | 483 | 327272 | 315686 | 3504648 | 168434 |  | 3336214 |  | 3504648 |  |  |  |  | 1615.1 | 119.3 | 8243 | 609 |  |  | 744 | 13.3 | (RI) Recirculate: Induced Draft |  | RI | Closed | Saline | Surface | Gulf of Mexico | Gulf of Mexico | OP | 11 | 2018 | 11 | 2018 | OP | 11 | 2018 | 11 | 2018 | OP | 11 | 2018 | 11 | 2018 | N | NG | CC | Y | Electric Utility | 1 | 3 | 2 | 1 | 1C MB MG
6455 | FL | 628 | Crystal River | 2021 | 8 | Many | Many | CC2CS | Natural Gas Fired Combined Cycle | 320 | 203557 | 202892 |  |  |  | 483 | 346643 | 334979 | 3668509 | 148371 |  | 3520138 |  | 3668509 |  |  |  |  | 1615.1 | 119.3 | 7960 | 588 |  |  | 744 | 13.3 | (RI) Recirculate: Induced Draft |  | RI | Closed | Saline | Surface | Gulf of Mexico | Gulf of Mexico | OP | 11 | 2018 | 11 | 2018 | OP | 11 | 2018 | 11 | 2018 | OP | 11 | 2018 | 11 | 2018 | N | NG | CC | Y | Electric Utility | 1 | 3 | 2 | 1 | 1C MB MG
6455 | FL | 628 | Crystal River | 2021 | 9 | Many | Many | CC2CS | Natural Gas Fired Combined Cycle | 320 | 207007 | 206113 |  |  |  | 483 | 337696 | 325933 | 3615941 | 197489 |  | 3418452 |  | 3615941 |  |  |  |  | 1512.6 | 111.7 | 7339 | 542 |  |  | 720 | 13.3 | (RI) Recirculate: Induced Draft |  | RI | Closed | Saline | Surface | Gulf of Mexico | Gulf of Mexico | OP | 11 | 2018 | 11 | 2018 | OP | 11 | 2018 | 11 | 2018 | OP | 11 | 2018 | 11 | 2018 | N | NG | CC | Y | Electric Utility | 1 | 3 | 2 | 1 | 1C MB MG
6455 | FL | 628 | Crystal River | 2021 | 10 | Many | Many | CC2CS | Natural Gas Fired Combined Cycle | 320 | 172101 | 171676 |  |  |  | 483 | 287774 | 278673 | 3062369 | 146690 |  | 2915679 |  | 3062369 |  |  |  |  | 1615.1 | 119.3 | 9408 | 695 |  |  | 744 | 13.3 | (RI) Recirculate: Induced Draft |  | RI | Closed | Saline | Surface | Gulf of Mexico | Gulf of Mexico | OP | 11 | 2018 | 11 | 2018 | OP | 11 | 2018 | 11 | 2018 | OP | 11 | 2018 | 11 | 2018 | N | NG | CC | Y | Electric Utility | 1 | 3 | 2 | 1 | 1C MB MG
6455 | FL | 628 | Crystal River | 2021 | 11 | Many | Many | CC2CS | Natural Gas Fired Combined Cycle | 320 | 204930 | 204340 |  |  |  | 483 | 361943 | 349671 | 3756891 | 109853 |  | 3647038 |  | 3756891 |  |  |  |  | 1514.7 | 111.9 | 7413 | 548 |  |  | 720 | 13.3 | (RI) Recirculate: Induced Draft |  | RI | Closed | Saline | Surface | Gulf of Mexico | Gulf of Mexico | OP | 11 | 2018 | 11 | 2018 | OP | 11 | 2018 | 11 | 2018 | OP | 11 | 2018 | 11 | 2018 | N | NG | CC | Y | Electric Utility | 1 | 3 | 2 | 1 | 1C MB MG
6455 | FL | 628 | Crystal River | 2021 | 12 | Many | Many | CC2CS | Natural Gas Fired Combined Cycle | 320 | 209710 | 208998 |  |  |  | 483 | 362633 | 349754 | 3761439 | 118434 |  | 3643005 |  | 3761439 |  |  |  |  | 1615.1 | 119.3 | 7728 | 571 |  |  | 744 | 13.3 | (RI) Recirculate: Induced Draft |  | RI | Closed | Saline | Surface | Gulf of Mexico | Gulf of Mexico | OP | 11 | 2018 | 11 | 2018 | OP | 11 | 2018 | 11 | 2018 | OP | 11 | 2018 | 11 | 2018 | N | NG | CC | Y | Electric Utility | 1 | 3 | 2 | 1 | 1C MB MG
6455 | FL | 634 | P L Bartow | 2021 | 1 | Many | Many | 1 | Natural Gas Fired Combined Cycle | 402 | 114492 | 114492 |  |  |  | 710 | 263395 | 257174 | 3009582 | 37906 |  | 2971676 |  | 3009582 | 0 |  |  |  | 10611.3 | 0 | 92682 | 0 |  |  | 744 | 12 | (ON) Once through No Cool Pond |  | ON | Open | Saline | Surface | Tampa Bay | Tampa Bay | OP | 6 | 2009 | 6 | 2009 | OP | 9 | 1958 | 6 | 2009 | OP | 9 | 1958 | 9 | 1958 | N | NG | CC | Y | Electric Utility | 1 | 5 | 4 | 1 | 1C MB MG
6455 | FL | 634 | P L Bartow | 2021 | 2 | Many | Many | 1 | Natural Gas Fired Combined Cycle | 402 | 127598 | 127598 |  |  |  | 710 | 282204 | 277481 | 3248573 | 76005 |  | 3172568 |  | 3248573 | 0 |  |  |  | 10141.3 | 0 | 79479 | 0 |  |  | 672 | 12 | (ON) Once through No Cool Pond |  | ON | Open | Saline | Surface | Tampa Bay | Tampa Bay | OP | 6 | 2009 | 6 | 2009 | OP | 9 | 1958 | 6 | 2009 | OP | 9 | 1958 | 9 | 1958 | N | NG | CC | Y | Electric Utility | 1 | 5 | 4 | 1 | 1C MB MG
6455 | FL | 634 | P L Bartow | 2021 | 3 | Many | Many | 1 | Natural Gas Fired Combined Cycle | 402 | 199150 | 199150 |  |  |  | 710 | 352712 | 346342 | 4027767 | 70794 |  | 3956973 |  | 4027767 | 0 |  |  |  | 10465.6 | 0 | 52551 | 0 |  |  | 744 | 12 | (ON) Once through No Cool Pond |  | ON | Open | Saline | Surface | Tampa Bay | Tampa Bay | OP | 6 | 2009 | 6 | 2009 | OP | 9 | 1958 | 6 | 2009 | OP | 9 | 1958 | 9 | 1958 | N | NG | CC | Y | Electric Utility | 1 | 5 | 4 | 1 | 1C MB MG
6455 | FL | 634 | P L Bartow | 2021 | 4 | Many | Many | 1 | Natural Gas Fired Combined Cycle | 402 | 210609 | 210609 |  |  |  | 710 | 364990 | 356545 | 4164212 | 109850 |  | 4054362 |  | 4164212 | 0 |  |  |  | 10824 | 0 | 51394 | 0 |  |  | 720 | 12 | (ON) Once through No Cool Pond |  | ON | Open | Saline | Surface | Tampa Bay | Tampa Bay | OP | 6 | 2009 | 6 | 2009 | OP | 9 | 1958 | 6 | 2009 | OP | 9 | 1958 | 9 | 1958 | N | NG | CC | Y | Electric Utility | 1 | 5 | 4 | 1 | 1C MB MG
6455 | FL | 634 | P L Bartow | 2021 | 5 | Many | Many | 1 | Natural Gas Fired Combined Cycle | 402 | 196587 | 196587 |  |  |  | 710 | 320947 | 312472 | 3801769 | 188966 |  | 3612803 |  | 3801769 | 0 |  |  |  | 11479.3 | 0 | 58393 | 0 |  |  | 744 | 12 | (ON) Once through No Cool Pond |  | ON | Open | Saline | Surface | Tampa Bay | Tampa Bay | OP | 6 | 2009 | 6 | 2009 | OP | 9 | 1958 | 6 | 2009 | OP | 9 | 1958 | 9 | 1958 | N | NG | CC | Y | Electric Utility | 1 | 5 | 4 | 1 | 1C MB MG
6455 | FL | 634 | P L Bartow | 2021 | 6 | Many | Many | 1 | Natural Gas Fired Combined Cycle | 402 | 182503 | 182503 |  |  |  | 710 | 285261 | 277476 | 3423489 | 242080 |  | 3181409 |  | 3423489 | 0 |  |  |  | 11751 | 0 | 64388 | 0 |  |  | 720 | 12 | (ON) Once through No Cool Pond |  | ON | Open | Saline | Surface | Tampa Bay | Tampa Bay | OP | 6 | 2009 | 6 | 2009 | OP | 9 | 1958 | 6 | 2009 | OP | 9 | 1958 | 9 | 1958 | N | NG | CC | Y | Electric Utility | 1 | 5 | 4 | 1 | 1C MB MG
6455 | FL | 634 | P L Bartow | 2021 | 7 | Many | Many | 1 | Natural Gas Fired Combined Cycle | 402 | 142268 | 142268 |  |  |  | 710 | 234127 | 228286 | 2777715 | 160126 |  | 2617589 |  | 2777715 | 0 |  |  |  | 11429.7 | 0 | 80339 | 0 |  |  | 744 | 12 | (ON) Once through No Cool Pond |  | ON | Open | Saline | Surface | Tampa Bay | Tampa Bay | OP | 6 | 2009 | 6 | 2009 | OP | 9 | 1958 | 6 | 2009 | OP | 9 | 1958 | 9 | 1958 | N | NG | CC | Y | Electric Utility | 1 | 5 | 4 | 1 | 1C MB MG
6455 | FL | 634 | P L Bartow | 2021 | 8 | Many | Many | 1 | Natural Gas Fired Combined Cycle | 402 | 121604 | 121604 |  |  |  | 710 | 230061 | 224843 | 2714886 | 138831 |  | 2576055 |  | 2714886 | 0 |  |  |  | 10239.3 | 0 | 84202 | 0 |  |  | 744 | 12 | (ON) Once through No Cool Pond |  | ON | Open | Saline | Surface | Tampa Bay | Tampa Bay | OP | 6 | 2009 | 6 | 2009 | OP | 9 | 1958 | 6 | 2009 | OP | 9 | 1958 | 9 | 1958 | N | NG | CC | Y | Electric Utility | 1 | 5 | 4 | 1 | 1C MB MG
6455 | FL | 634 | P L Bartow | 2021 | 9 | Many | Many | 1 | Natural Gas Fired Combined Cycle | 402 | 177980 | 177980 |  |  |  | 710 | 288221 | 280312 | 3407190 | 175899 |  | 3231291 |  | 3407190 | 0 |  |  |  | 11568 | 0 | 64996 | 0 |  |  | 720 | 12 | (ON) Once through No Cool Pond |  | ON | Open | Saline | Surface | Tampa Bay | Tampa Bay | OP | 6 | 2009 | 6 | 2009 | OP | 9 | 1958 | 6 | 2009 | OP | 9 | 1958 | 9 | 1958 | N | NG | CC | Y | Electric Utility | 1 | 5 | 4 | 1 | 1C MB MG
6455 | FL | 634 | P L Bartow | 2021 | 10 | Many | Many | 1 | Natural Gas Fired Combined Cycle | 402 | 150273 | 150273 |  |  |  | 710 | 318604 | 312395 | 3696470 | 147594 |  | 3548877 |  | 3696470 | 0 |  |  |  | 10109.1 | 0 | 67272 | 0 |  |  | 744 | 12 | (ON) Once through No Cool Pond |  | ON | Open | Saline | Surface | Tampa Bay | Tampa Bay | OP | 6 | 2009 | 6 | 2009 | OP | 9 | 1958 | 6 | 2009 | OP | 9 | 1958 | 9 | 1958 | N | NG | CC | Y | Electric Utility | 1 | 5 | 4 | 1 | 1C MB MG
6455 | FL | 634 | P L Bartow | 2021 | 11 | Many | Many | 1 | Natural Gas Fired Combined Cycle | 402 | 47382 | 47382 |  |  |  | 710 | 259127 | 255515 | 3002750 | 24881 |  | 2977870 |  | 3002750 | 0 |  |  |  | 7668 | 0 | 161834 | 0 |  |  | 720 | 12 | (ON) Once through No Cool Pond |  | ON | Open | Saline | Surface | Tampa Bay | Tampa Bay | OP | 6 | 2009 | 6 | 2009 | OP | 9 | 1958 | 6 | 2009 | OP | 9 | 1958 | 9 | 1958 | N | NG | CC | Y | Electric Utility | 1 | 5 | 4 | 1 | 1C MB MG
6455 | FL | 634 | P L Bartow | 2021 | 12 | Many | Many | 1 | Natural Gas Fired Combined Cycle | 402 | 163146 | 163146 |  |  |  | 710 | 288919 | 282030 | 3305098 | 74043 |  | 3231056 |  | 3305098 | 0 |  |  |  | 10458 | 0 | 64102 | 0 |  |  | 744 | 12 | (ON) Once through No Cool Pond |  | ON | Open | Saline | Surface | Tampa Bay | Tampa Bay | OP | 6 | 2009 | 6 | 2009 | OP | 9 | 1958 | 6 | 2009 | OP | 9 | 1958 | 9 | 1958 | N | NG | CC | Y | Electric Utility | 1 | 5 | 4 | 1 | 1C MB MG
7801 | FL | 641 | Gulf Clean Energy Center | 2021 | 1 | 6 | 6 | 6 | Natural Gas Steam Turbine | 299 | 146176 | 134019 | [6 empty] | 1535690 | 1535690 |  |  | 0 | 1535690 | 0 |  |  |  | 95.733 | 46.904 | 714 | 350 | 62 | 31 | 740 | 10 | (RI) Recirculate: Induced Draft |  | RI | Closed | Brackish | Surface | Escambia River | Escambia River | OP | 5 | 1970 | 5 | 1970 | OP | 5 | 1970 | 5 | 1970 | OP | 5 | 1970 | 5 | 1970 | N | NG | ST | N/A | Electric Utility | 1 | 1 | 1 | 1 | Simple
7801 | FL | 641 | Gulf Clean Energy Center | 2021 | 2 | 6 | 6 | 6 | Natural Gas Steam Turbine | 299 | 104484 | 94634 | [6 empty] | 1093382 | 1093382 |  |  | 0 | 1093382 | 0 |  |  |  | 56.919 | 36.245 | 601 | 383 | 52 | 33 | 600 | 10 | (RI) Recirculate: Induced Draft |  | RI | Closed | Brackish | Surface | Escambia River | Escambia River | OP | 5 | 1970 | 5 | 1970 | OP | 5 | 1970 | 5 | 1970 | OP | 5 | 1970 | 5 | 1970 | N | NG | ST | N/A | Electric Utility | 1 | 1 | 1 | 1 | Simple
7801 | FL | 641 | Gulf Clean Energy Center | 2021 | 3 | 6 | 6 | 6 | Natural Gas Steam Turbine | 299 | 34415 | 31227 | [6 empty] | 363727 | 363727 |  |  | 0 | 363727 | 0 |  |  |  | 62.206 | 42.219 | 1992 | 1352 | 171 | 116 | 192 | 10 | (RI) Recirculate: Induced Draft |  | RI | Closed | Brackish | Surface | Escambia River | Escambia River | OP | 5 | 1970 | 5 | 1970 | OP | 5 | 1970 | 5 | 1970 | OP | 5 | 1970 | 5 | 1970 | N | NG | ST | N/A | Electric Utility | 1 | 1 | 1 | 1 | Simple
7801 | FL | 641 | Gulf Clean Energy Center | 2021 | 4 | 6 | 6 | 6 | Natural Gas Steam Turbine | 299 | 0 | -1089 | [6 empty] | 0 | 0 |  |  | 0 | 0 | 0 |  |  |  | 0 | [5 empty] | 0 | 10 | (RI) Recirculate: Induced Draft |  | RI | Closed | Brackish | Surface | Escambia River | Escambia River | OP | 5 | 1970 | 5 | 1970 | OP | 5 | 1970 | 5 | 1970 | OP | 5 | 1970 | 5 | 1970 | N | NG | ST | N/A | Electric Utility | 1 | 1 | 1 | 1 | Simple
7801 | FL | 641 | Gulf Clean Energy Center | 2021 | 5 | 6 | 6 | 6 | Natural Gas Steam Turbine | 299 | 42317 | 36561 | [6 empty] | 472554 | 472554 |  |  | 0 | 472554 | 0 |  |  |  | 175.649 | 61.711 | 4804 | 1688 | 372 | 131 | 311 | 10 | (RI) Recirculate: Induced Draft |  | RI | Closed | Brackish | Surface | Escambia River | Escambia River | OP | 5 | 1970 | 5 | 1970 | OP | 5 | 1970 | 5 | 1970 | OP | 5 | 1970 | 5 | 1970 | N | NG | ST | N/A | Electric Utility | 1 | 1 | 1 | 1 | Simple
7801 | FL | 641 | Gulf Clean Energy Center | 2021 | 6 | 6 | 6 | 6 | Natural Gas Steam Turbine | 299 | 83859 | 74635 | [6 empty] | 948558 | 948558 |  |  | 0 | 948558 | 0 |  |  |  | 133.933 | 76.63 | 1795 | 1027 | 141 | 81 | 585 | 10 | (RI) Recirculate: Induced Draft |  | RI | Closed | Brackish | Surface | Escambia River | Escambia River | OP | 5 | 1970 | 5 | 1970 | OP | 5 | 1970 | 5 | 1970 | OP | 5 | 1970 | 5 | 1970 | N | NG | ST | N/A | Electric Utility | 1 | 1 | 1 | 1 | Simple
7801 | FL | 641 | Gulf Clean Energy Center | 2021 | 7 | 6 | 6 | 6 | Natural Gas Steam Turbine | 299 | 108398 | 96834 | [6 empty] | 1226122 | 1226122 |  |  | 0 | 1226122 | 0 |  |  |  | 151.383 | 63.938 | 1563 | 660 | 123 | 52 | 744 | 10 | (RI) Recirculate: Induced Draft |  | RI | Closed | Brackish | Surface | Escambia River | Escambia River | OP | 5 | 1970 | 5 | 1970 | OP | 5 | 1970 | 5 | 1970 | OP | 5 | 1970 | 5 | 1970 | N | NG | ST | N/A | Electric Utility | 1 | 1 | 1 | 1 | Simple
7801 | FL | 641 | Gulf Clean Energy Center | 2021 | 8 | 6 | 6 | 6 | Natural Gas Steam Turbine | 299 | 98697 | 87968 | [6 empty] | 1109047 | 1109047 |  |  | 0 | 1109047 | 0 |  |  |  | 98.66 | 76.761 | 1122 | 873 | 89 | 69 | 673 | 10 | (RI) Recirculate: Induced Draft |  | RI | Closed | Brackish | Surface | Escambia River | Escambia River | OP | 5 | 1970 | 5 | 1970 | OP | 5 | 1970 | 5 | 1970 | OP | 5 | 1970 | 5 | 1970 | N | NG | ST | N/A | Electric Utility | 1 | 1 | 1 | 1 | Simple
7801 | FL | 641 | Gulf Clean Energy Center | 2021 | 9 | 6 | 6 | 6 | Natural Gas Steam Turbine | 299 | 101749 | 90434 | [6 empty] | 1154083 | 1154083 |  |  | 0 | 1154083 | 0 |  |  |  | 147.915 | 74.168 | 1636 | 820 | 128 | 64 | 720 | 10 | (RI) Recirculate: Induced Draft |  | RI | Closed | Brackish | Surface | Escambia River | Escambia River | OP | 5 | 1970 | 5 | 1970 | OP | 5 | 1970 | 5 | 1970 | OP | 5 | 1970 | 5 | 1970 | N | NG | ST | N/A | Electric Utility | 1 | 1 | 1 | 1 | Simple
7801 | FL | 641 | Gulf Clean Energy Center | 2021 | 10 | 6 | 6 | 6 | Natural Gas Steam Turbine | 299 | 76718 | 68296 | [6 empty] | 876673 | 876673 |  |  | 0 | 876673 | 0 |  |  |  | 151.312 | 69.408 | 2216 | 1016 | 173 | 79 | 551 | 10 | (RI) Recirculate: Induced Draft |  | RI | Closed | Brackish | Surface | Escambia River | Escambia River | OP | 5 | 1970 | 5 | 1970 | OP | 5 | 1970 | 5 | 1970 | OP | 5 | 1970 | 5 | 1970 | N | NG | ST | N/A | Electric Utility | 1 | 1 | 1 | 1 | Simple
7801 | FL | 641 | Gulf Clean Energy Center | 2021 | 11 | 6 | 6 | 6 | Natural Gas Steam Turbine | 299 | 0 | -691 | [6 empty] | 0 | 0 |  |  | 0 | 0 | 0 | [9 empty] | 0 | 10 | (RI) Recirculate: Induced Draft |  | RI | Closed | Brackish | Surface | Escambia River | Escambia River | OP | 5 | 1970 | 5 | 1970 | OP | 5 | 1970 | 5 | 1970 | OP | 5 | 1970 | 5 | 1970 | N | NG | ST | N/A | Electric Utility | 1 | 1 | 1 | 1 | Simple
7801 | FL | 641 | Gulf Clean Energy Center | 2021 | 12 | 6 | 6 | 6 | Natural Gas Steam Turbine | 299 | 0 | -720 | [6 empty] | 0 | 0 |  |  | 0 | 0 | 0 | [9 empty] | 0 | 10 | (RI) Recirculate: Induced Draft |  | RI | Closed | Brackish | Surface | Escambia River | Escambia River | OP | 5 | 1970 | 5 | 1970 | OP | 5 | 1970 | 5 | 1970 | OP | 5 | 1970 | 5 | 1970 | N | NG | ST | N/A | Electric Utility | 1 | 1 | 1 | 1 | Simple
7801 | FL | 641 | Gulf Clean Energy Center | 2021 | 1 | 7 | 7 | 7 | Natural Gas Steam Turbine | 475 | 109436 | 103833 | [6 empty] | 1159077 | 1159077 |  |  | 0 | 1159077 | 0 |  |  |  | 71.948 | 35.251 | 693 | 339 | 62 | 30 | 487 | 10 | (RI) Recirculate: Induced Draft |  | RI | Closed | Brackish | Surface | Escambia River | Escambia River | OP | 8 | 1973 | 8 | 1973 | OP | 8 | 1973 | 8 | 1973 | OP | 8 | 1973 | 8 | 1973 | N | NG | ST | N/A | Electric Utility | 1 | 1 | 1 | 1 | Simple
7801 | FL | 641 | Gulf Clean Energy Center | 2021 | 2 | 7 | 7 | 7 | Natural Gas Steam Turbine | 475 | 174932 | 167820 | [6 empty] | 1825305 | 1825305 |  |  | 0 | 1825305 | 0 |  |  |  | 95.702 | 60.941 | 570 | 363 | 52 | 33 | 654 | 10 | (RI) Recirculate: Induced Draft |  | RI | Closed | Brackish | Surface | Escambia River | Escambia River | OP | 8 | 1973 | 8 | 1973 | OP | 8 | 1973 | 8 | 1973 | OP | 8 | 1973 | 8 | 1973 | N | NG | ST | N/A | Electric Utility | 1 | 1 | 1 | 1 | Simple
7801 | FL | 641 | Gulf Clean Energy Center | 2021 | 3 | 7 | 7 | 7 | Natural Gas Steam Turbine | 475 | 76560 | 73421 | [6 empty] | 826141 | 826141 |  |  | 0 | 826141 | 0 |  |  |  | 138.999 | 94.338 | 1893 | 1285 | 168 | 114 | 284 | 10 | (RI) Recirculate: Induced Draft |  | RI | Closed | Brackish | Surface | Escambia River | Escambia River | OP | 8 | 1973 | 8 | 1973 | OP | 8 | 1973 | 8 | 1973 | OP | 8 | 1973 | 8 | 1973 | N | NG | ST | N/A | Electric Utility | 1 | 1 | 1 | 1 | Simple
7801 | FL | 641 | Gulf Clean Energy Center | 2021 | 4 | 7 | 7 | 7 | Natural Gas Steam Turbine | 475 | 0 | -243 | [6 empty] | 0 | 0 |  |  | 0 | 0 | 0 |  |  |  | 0 | [5 empty] | 0 | 10 | (RI) Recirculate: Induced Draft |  | RI | Closed | Brackish | Surface | Escambia River | Escambia River | OP | 8 | 1973 | 8 | 1973 | OP | 8 | 1973 | 8 | 1973 | OP | 8 | 1973 | 8 | 1973 | N | NG | ST | N/A | Electric Utility | 1 | 1 | 1 | 1 | Simple
7801 | FL | 641 | Gulf Clean Energy Center | 2021 | 5 | 7 | 7 | 7 | Natural Gas Steam Turbine | 475 | 19183 | 16244 | [6 empty] | 204838 | 204838 |  |  | 0 | 204838 | 0 |  |  |  | 79.638 | 27.98 | 4903 | 1722 | 389 | 137 | 107 | 10 | (RI) Recirculate: Induced Draft |  | RI | Closed | Brackish | Surface | Escambia River | Escambia River | OP | 8 | 1973 | 8 | 1973 | OP | 8 | 1973 | 8 | 1973 | OP | 8 | 1973 | 8 | 1973 | N | NG | ST | N/A | Electric Utility | 1 | 1 | 1 | 1 | Simple
7801 | FL | 641 | Gulf Clean Energy Center | 2021 | 6 | 7 | 7 | 7 | Natural Gas Steam Turbine | 475 | 82699 | 74309 | [6 empty] | 923537 | 923537 |  |  | 0 | 923537 | 0 |  |  |  | 132.934 | 76.059 | 1789 | 1024 | 144 | 82 | 428 | 10 | (RI) Recirculate: Induced Draft |  | RI | Closed | Brackish | Surface | Escambia River | Escambia River | OP | 8 | 1973 | 8 | 1973 | OP | 8 | 1973 | 8 | 1973 | OP | 8 | 1973 | 8 | 1973 | N | NG | ST | N/A | Electric Utility | 1 | 1 | 1 | 1 | Simple
7801 | FL | 641 | Gulf Clean Energy Center | 2021 | 7 | 7 | 7 | 7 | Natural Gas Steam Turbine | 475 | 136170 | 121292 | [6 empty] | 1546262 | 1546262 |  |  | 0 | 1546262 | 0 |  |  |  | 132.934 | 76.059 | 1096 | 627 | 86 | 49 | 740 | 10 | (RI) Recirculate: Induced Draft |  | RI | Closed | Brackish | Surface | Escambia River | Escambia River | OP | 8 | 1973 | 8 | 1973 | OP | 8 | 1973 | 8 | 1973 | OP | 8 | 1973 | 8 | 1973 | N | NG | ST | N/A | Electric Utility | 1 | 1 | 1 | 1 | Simple
7801 | FL | 641 | Gulf Clean Energy Center | 2021 | 8 | 7 | 7 | 7 | Natural Gas Steam Turbine | 475 | 142740 | 127799 | [6 empty] | 1608274 | 1608274 |  |  | 0 | 1608274 | 0 |  |  |  | 143.048 | 111.297 | 1119 | 871 | 89 | 69 | 741 | 10 | (RI) Recirculate: Induced Draft |  | RI | Closed | Brackish | Surface | Escambia River | Escambia River | OP | 8 | 1973 | 8 | 1973 | OP | 8 | 1973 | 8 | 1973 | OP | 8 | 1973 | 8 | 1973 | N | NG | ST | N/A | Electric Utility | 1 | 1 | 1 | 1 | Simple
7801 | FL | 641 | Gulf Clean Energy Center | 2021 | 9 | 7 | 7 | 7 | Natural Gas Steam Turbine | 475 | 106655 | 94789 | [6 empty] | 1205923 | 1205923 |  |  | 0 | 1205923 | 0 |  |  |  | 155.469 | 77.956 | 1640 | 822 | 129 | 65 | 577 | 10 | (RI) Recirculate: Induced Draft |  | RI | Closed | Brackish | Surface | Escambia River | Escambia River | OP | 8 | 1973 | 8 | 1973 | OP | 8 | 1973 | 8 | 1973 | OP | 8 | 1973 | 8 | 1973 | N | NG | ST | N/A | Electric Utility | 1 | 1 | 1 | 1 | Simple
7801 | FL | 641 | Gulf Clean Energy Center | 2021 | 10 | 7 | 7 | 7 | Natural Gas Steam Turbine | 475 | 72848 | 65044 | [6 empty] | 826017 | 826017 |  |  | 0 | 826017 | 0 |  |  |  | 144.027 | 66.067 | 2214 | 1016 | 174 | 80 | 383 | 10 | (RI) Recirculate: Induced Draft |  | RI | Closed | Brackish | Surface | Escambia River | Escambia River | OP | 8 | 1973 | 8 | 1973 | OP | 8 | 1973 | 8 | 1973 | OP | 8 | 1973 | 8 | 1973 | N | NG | ST | N/A | Electric Utility | 1 | 1 | 1 | 1 | Simple
7801 | FL | 641 | Gulf Clean Energy Center | 2021 | 11 | 7 | 7 | 7 | Natural Gas Steam Turbine | 475 | 0 | -748 | [6 empty] | 0 | 0 |  |  | 0 | 0 | 0 | [9 empty] | 0 | 10 | (RI) Recirculate: Induced Draft |  | RI | Closed | Brackish | Surface | Escambia River | Escambia River | OP | 8 | 1973 | 8 | 1973 | OP | 8 | 1973 | 8 | 1973 | OP | 8 | 1973 | 8 | 1973 | N | NG | ST | N/A | Electric Utility | 1 | 1 | 1 | 1 | Simple
7801 | FL | 641 | Gulf Clean Energy Center | 2021 | 12 | 7 | 7 | 7 | Natural Gas Steam Turbine | 475 | 0 | -761 | [6 empty] | 0 | 0 |  |  | 0 | 0 | 0 | [9 empty] | 0 | 10 | (RI) Recirculate: Induced Draft |  | RI | Closed | Brackish | Surface | Escambia River | Escambia River | OP | 8 | 1973 | 8 | 1973 | OP | 8 | 1973 | 8 | 1973 | OP | 8 | 1973 | 8 | 1973 | N | NG | ST | N/A | Electric Utility | 1 | 1 | 1 | 1 | Simple
7801 | FL | 641 | Gulf Clean Energy Center | 2021 | 1 | Many | Many | 1 | Natural Gas Steam Turbine | 150 | 0 | -862 | [6 empty] | 0 | 0 |  |  | 0 | 0 | 0 |  |  |  | 4238 | [5 empty] | 744 | 10 | (ON) Once through No Cool Pond | RI | ON | Other | Brackish | Surface | Escambia River | Escambia River | OP | 7 | 1959 | 6 | 1961 | OP | 7 | 1959 | 6 | 1961 | OP | 6 | 1945 | 6 | 1945 | N | NG | ST | N/A | Electric Utility | 1 | 2 | 2 | 1 | 1C MB MG
7801 | FL | 641 | Gulf Clean Energy Center | 2021 | 2 | Many | Many | 1 | Natural Gas Steam Turbine | 150 | 1521 | 1352 | [6 empty] | 23834 | 23834 |  |  | 0 | 23322 | 512 |  |  |  | 4138 |  | 3060651 |  | 173617 |  | 672 | 10 | (ON) Once through No Cool Pond | RI | ON | Other | Brackish | Surface | Escambia River | Escambia River | OP | 7 | 1959 | 6 | 1961 | OP | 7 | 1959 | 6 | 1961 | OP | 6 | 1945 | 6 | 1945 | N | NG | ST | N/A | Electric Utility | 1 | 2 | 2 | 1 | 1C MB MG
7801 | FL | 641 | Gulf Clean Energy Center | 2021 | 3 | Many | Many | 1 | Natural Gas Steam Turbine | 150 | 2136 | 2099 | [6 empty] | 29048 | 29048 |  |  | 0 | 28973 | 76 |  |  |  | 3442 |  | 1639828 |  | 118492 |  | 744 | 10 | (ON) Once through No Cool Pond | RI | ON | Other | Brackish | Surface | Escambia River | Escambia River | OP | 7 | 1959 | 6 | 1961 | OP | 7 | 1959 | 6 | 1961 | OP | 6 | 1945 | 6 | 1945 | N | NG | ST | N/A | Electric Utility | 1 | 2 | 2 | 1 | 1C MB MG
7801 | FL | 641 | Gulf Clean Energy Center | 2021 | 4 | Many | Many | 1 | Natural Gas Steam Turbine | 150 | 870 | -43 | [6 empty] | 12508 | 12508 |  |  | 0 | 12508 | 0 |  |  |  | 4015 |  |  |  | 321003 |  | 720 | 10 | (ON) Once through No Cool Pond | RI | ON | Other | Brackish | Surface | Escambia River | Escambia River | OP | 7 | 1959 | 6 | 1961 | OP | 7 | 1959 | 6 | 1961 | OP | 6 | 1945 | 6 | 1945 | N | NG | ST | N/A | Electric Utility | 1 | 2 | 2 | 1 | 1C MB MG
7801 | FL | 641 | Gulf Clean Energy Center | 2021 | 5 | Many | Many | 1 | Natural Gas Steam Turbine | 150 | 4668 | 3312 | [6 empty] | 59630 | 59630 |  |  | 0 | 59630 | 0 |  |  |  | 2973 |  | 897645 |  | 49857 |  | 744 | 10 | (ON) Once through No Cool Pond | RI | ON | Other | Brackish | Surface | Escambia River | Escambia River | OP | 7 | 1959 | 6 | 1961 | OP | 7 | 1959 | 6 | 1961 | OP | 6 | 1945 | 6 | 1945 | N | NG | ST | N/A | Electric Utility | 1 | 2 | 2 | 1 | 1C MB MG
7801 | FL | 641 | Gulf Clean Energy Center | 2021 | 6 | Many | Many | 1 | Natural Gas Steam Turbine | 150 | 0 | -514 | [6 empty] | 0 | 0 |  |  | 0 | 0 | 0 |  |  |  | 1770 | [5 empty] | 720 | 10 | (ON) Once through No Cool Pond | RI | ON | Other | Brackish | Surface | Escambia River | Escambia River | OP | 7 | 1959 | 6 | 1961 | OP | 7 | 1959 | 6 | 1961 | OP | 6 | 1945 | 6 | 1945 | N | NG | ST | N/A | Electric Utility | 1 | 2 | 2 | 1 | 1C MB MG
7801 | FL | 641 | Gulf Clean Energy Center | 2021 | 7 | Many | Many | 1 | Natural Gas Steam Turbine | 150 | 0 | -598 | [6 empty] | 0 | 0 |  |  | 0 | 0 | 0 |  |  |  | 1829 | [5 empty] | 744 | 10 | (ON) Once through No Cool Pond | RI | ON | Other | Brackish | Surface | Escambia River | Escambia River | OP | 7 | 1959 | 6 | 1961 | OP | 7 | 1959 | 6 | 1961 | OP | 6 | 1945 | 6 | 1945 | N | NG | ST | N/A | Electric Utility | 1 | 2 | 2 | 1 | 1C MB MG
7801 | FL | 641 | Gulf Clean Energy Center | 2021 | 8 | Many | Many | 1 | Natural Gas Steam Turbine | 150 | 0 | -554 | [6 empty] | 0 | 0 |  |  | 0 | 0 | 0 |  |  |  | 2166 | [5 empty] | 744 | 10 | (ON) Once through No Cool Pond | RI | ON | Other | Brackish | Surface | Escambia River | Escambia River | OP | 7 | 1959 | 6 | 1961 | OP | 7 | 1959 | 6 | 1961 | OP | 6 | 1945 | 6 | 1945 | N | NG | ST | N/A | Electric Utility | 1 | 2 | 2 | 1 | 1C MB MG
7801 | FL | 641 | Gulf Clean Energy Center | 2021 | 9 | Many | Many | 1 | Natural Gas Steam Turbine | 150 | 0 | -483 | [6 empty] | 0 | 0 |  |  | 0 | 0 | 0 |  |  |  | 2107 | [5 empty] | 720 | 10 | (ON) Once through No Cool Pond | RI | ON | Other | Brackish | Surface | Escambia River | Escambia River | OP | 7 | 1959 | 6 | 1961 | OP | 7 | 1959 | 6 | 1961 | OP | 6 | 1945 | 6 | 1945 | N | NG | ST | N/A | Electric Utility | 1 | 2 | 2 | 1 | 1C MB MG
7801 | FL | 641 | Gulf Clean Energy Center | 2021 | 10 | Many | Many | 1 | Natural Gas Steam Turbine | 150 | 0 | -522 | [6 empty] | 0 | 0 |  |  | 0 | 0 | 0 |  |  |  | 1829 | [5 empty] | 744 | 10 | (ON) Once through No Cool Pond | RI | ON | Other | Brackish | Surface | Escambia River | Escambia River | OP | 7 | 1959 | 6 | 1961 | OP | 7 | 1959 | 6 | 1961 | OP | 6 | 1945 | 6 | 1945 | N | NG | ST | N/A | Electric Utility | 1 | 2 | 2 | 1 | 1C MB MG
7801 | FL | 641 | Gulf Clean Energy Center | 2021 | 11 | Many | Many | 1 | Natural Gas Steam Turbine | 150 | 0 | -530 | [6 empty] | 0 | 0 |  |  | 0 | 0 | 0 |  |  |  | 1770 | [5 empty] | 720 | 10 | (ON) Once through No Cool Pond | RI | ON | Other | Brackish | Surface | Escambia River | Escambia River | OP | 7 | 1959 | 6 | 1961 | OP | 7 | 1959 | 6 | 1961 | OP | 6 | 1945 | 6 | 1945 | N | NG | ST | N/A | Electric Utility | 1 | 2 | 2 | 1 | 1C MB MG
7801 | FL | 641 | Gulf Clean Energy Center | 2021 | 12 | Many | Many | 1 | Natural Gas Steam Turbine | 150 | 0 | -709 | [6 empty] | 0 | 0 |  |  | 0 | 0 | 0 |  |  |  | 1829 | [5 empty] | 744 | 10 | (ON) Once through No Cool Pond | RI | ON | Other | Brackish | Surface | Escambia River | Escambia River | OP | 7 | 1959 | 6 | 1961 | OP | 7 | 1959 | 6 | 1961 | OP | 6 | 1945 | 6 | 1945 | N | NG | ST | N/A | Electric Utility | 1 | 2 | 2 | 1 | 1C MB MG
7801 | FL | 643 | Lansing Smith | 2021 | 1 | Many | Many | 2 | Natural Gas Fired Combined Cycle | 660 | 161839 | 158684 |  |  |  |  | 300668 | 294807 | 2925461 | 64440 |  | 2861021 |  | 2925461 |  |  |  |  | 216.706 | 130.023 | 1366 | 819 |  |  | 744 | 8 | (RI) Recirculate: Induced Draft |  | RI | Closed | Brackish | Surface | North Bay | West Bay | OP | 4 | 2002 | 4 | 2002 | OP | 4 | 2002 | 4 | 2002 | OP | 4 | 2002 | 4 | 2002 | N | NG | CC | Y | Electric Utility | 1 | 3 | 2 | 1 | 1C MB MG
7801 | FL | 643 | Lansing Smith | 2021 | 2 | Many | Many | 2 | Natural Gas Fired Combined Cycle | 660 | 120402 | 117870 |  |  |  |  | 253283 | 247957 | 2795645 | 2734064 |  | 61581 |  | 2795645 |  |  |  |  | 228.384 | 137.03 | 1938 | 1163 |  |  | 672 | 8 | (RI) Recirculate: Induced Draft |  | RI | Closed | Brackish | Surface | North Bay | West Bay | OP | 4 | 2002 | 4 | 2002 | OP | 4 | 2002 | 4 | 2002 | OP | 4 | 2002 | 4 | 2002 | N | NG | CC | Y | Electric Utility | 1 | 3 | 2 | 1 | 1C MB MG
7801 | FL | 643 | Lansing Smith | 2021 | 3 | Many | Many | 2 | Natural Gas Fired Combined Cycle | 660 | 158652 | 155461 |  |  |  |  | 293790 | 287882 | 2865173 | 2823212 |  | 41961 |  | 2865173 |  |  |  |  | 186.684 | 112.011 | 1201 | 721 |  |  | 744 | 8 | (RI) Recirculate: Induced Draft |  | RI | Closed | Brackish | Surface | North Bay | West Bay | OP | 4 | 2002 | 4 | 2002 | OP | 4 | 2002 | 4 | 2002 | OP | 4 | 2002 | 4 | 2002 | N | NG | CC | Y | Electric Utility | 1 | 3 | 2 | 1 | 1C MB MG
7801 | FL | 643 | Lansing Smith | 2021 | 4 | Many | Many | 2 | Natural Gas Fired Combined Cycle | 660 | 97523 | 95351 |  |  |  |  | 179793 | 175788 | 1881930 | 24269 |  | 1857661 |  | 1881930 |  |  |  |  | 177.452 | 106.471 | 1861 | 1117 |  |  | 600 | 8 | (RI) Recirculate: Induced Draft |  | RI | Closed | Brackish | Surface | North Bay | West Bay | OP | 4 | 2002 | 4 | 2002 | OP | 4 | 2002 | 4 | 2002 | OP | 4 | 2002 | 4 | 2002 | N | NG | CC | Y | Electric Utility | 1 | 3 | 2 | 1 | 1C MB MG
7801 | FL | 643 | Lansing Smith | 2021 | 5 | Many | Many | 2 | Natural Gas Fired Combined Cycle | 660 | 140940 | 138014 |  |  |  |  | 292450 | 286379 | 2976973 | 2906659 |  | 70315 |  | 2976973 |  |  |  |  | 207.441 | 124.465 | 1503 | 902 |  |  | 744 | 8 | (RI) Recirculate: Induced Draft |  | RI | Closed | Brackish | Surface | North Bay | West Bay | OP | 4 | 2002 | 4 | 2002 | OP | 4 | 2002 | 4 | 2002 | OP | 4 | 2002 | 4 | 2002 | N | NG | CC | Y | Electric Utility | 1 | 3 | 2 | 1 | 1C MB MG
7801 | FL | 643 | Lansing Smith | 2021 | 6 | Many | Many | 2 | Natural Gas Fired Combined Cycle | 660 | 140750 | 137824 |  |  |  |  | 280601 | 271768 | 2918428 | 2834998 |  | 83430 |  | 2918428 |  |  |  |  | 227.173 | 136.304 | 1648 | 989 |  |  | 720 | 8 | (RI) Recirculate: Induced Draft |  | RI | Closed | Brackish | Surface | North Bay | West Bay | OP | 4 | 2002 | 4 | 2002 | OP | 4 | 2002 | 4 | 2002 | OP | 4 | 2002 | 4 | 2002 | N | NG | CC | Y | Electric Utility | 1 | 3 | 2 | 1 | 1C MB MG
7801 | FL | 643 | Lansing Smith | 2021 | 7 | Many | Many | 2 | Natural Gas Fired Combined Cycle | 660 | 147647 | 144647 |  |  |  |  | 308641 | 302369 | 3170659 | 98060 |  | 3072599 |  | 3170659 |  |  |  |  | 209.23 | 125.538 | 1446 | 868 |  |  | 744 | 8 | (RI) Recirculate: Induced Draft |  | RI | Closed | Brackish | Surface | North Bay | West Bay | OP | 4 | 2002 | 4 | 2002 | OP | 4 | 2002 | 4 | 2002 | OP | 4 | 2002 | 4 | 2002 | N | NG | CC | Y | Electric Utility | 1 | 3 | 2 | 1 | 1C MB MG
7801 | FL | 643 | Lansing Smith | 2021 | 8 | Many | Many | 2 | Natural Gas Fired Combined Cycle | 660 | 147372 | 145398 |  |  |  |  | 307353 | 301193 | 3173542 | 3076402 |  | 97140 |  | 3173542 |  |  |  |  | 177.776 | 106.666 | 1223 | 734 |  |  | 744 | 8 | (RI) Recirculate: Induced Draft |  | RI | Closed | Brackish | Surface | North Bay | West Bay | OP | 4 | 2002 | 4 | 2002 | OP | 4 | 2002 | 4 | 2002 | OP | 4 | 2002 | 4 | 2002 | N | NG | CC | Y | Electric Utility | 1 | 3 | 2 | 1 | 1C MB MG
7801 | FL | 643 | Lansing Smith | 2021 | 9 | Many | Many | 2 | Natural Gas Fired Combined Cycle | 660 | 140595 | 137727 |  |  |  |  | 288198 | 282319 | 2972823 | 2904114 |  | 68709 |  | 2972823 |  |  |  |  | 190.542 | 114.325 | 1383 | 830 |  |  | 720 | 8 | (RI) Recirculate: Induced Draft |  | RI | Closed | Brackish | Surface | North Bay | West Bay | OP | 4 | 2002 | 4 | 2002 | OP | 4 | 2002 | 4 | 2002 | OP | 4 | 2002 | 4 | 2002 | N | NG | CC | Y | Electric Utility | 1 | 3 | 2 | 1 | 1C MB MG
7801 | FL | 643 | Lansing Smith | 2021 | 10 | Many | Many | 2 | Natural Gas Fired Combined Cycle | 660 | 124139 | 121489 |  |  |  |  | 282651 | 276618 | 2827264 | 2728131 |  | 99133 |  | 2827264 |  |  |  |  | 163.104 | 97.862 | 1343 | 806 |  |  | 744 | 8 | (RI) Recirculate: Induced Draft |  | RI | Closed | Brackish | Surface | North Bay | West Bay | OP | 4 | 2002 | 4 | 2002 | OP | 4 | 2002 | 4 | 2002 | OP | 4 | 2002 | 4 | 2002 | N | NG | CC | Y | Electric Utility | 1 | 3 | 2 | 1 | 1C MB MG
7801 | FL | 643 | Lansing Smith | 2021 | 11 | Many | Many | 2 | Natural Gas Fired Combined Cycle | 660 | 131890 | 129127 |  |  |  |  | 263454 | 257935 | 2697319 | 2602742 |  | 94577 |  | 2697319 |  |  |  |  | 177.848 | 106.709 | 1377 | 826 |  |  | 720 | 8 | (RI) Recirculate: Induced Draft |  | RI | Closed | Brackish | Surface | North Bay | West Bay | OP | 4 | 2002 | 4 | 2002 | OP | 4 | 2002 | 4 | 2002 | OP | 4 | 2002 | 4 | 2002 | N | NG | CC | Y | Electric Utility | 1 | 3 | 2 | 1 | 1C MB MG
7801 | FL | 643 | Lansing Smith | 2021 | 12 | Many | Many | 2 | Natural Gas Fired Combined Cycle | 660 | 80056 | 78158 |  |  |  |  | 167466 | 163496 | 1716928 | 1668488 |  | 48440 |  | 1716928 |  |  |  |  | 137.985 | 82.791 | 1765 | 1059 |  |  | 600 | 8 | (RI) Recirculate: Induced Draft |  | RI | Closed | Brackish | Surface | North Bay | West Bay | OP | 4 | 2002 | 4 | 2002 | OP | 4 | 2002 | 4 | 2002 | OP | 4 | 2002 | 4 | 2002 | N | NG | CC | Y | Electric Utility | 1 | 3 | 2 | 1 | 1C MB MG
18454 | FL | 645 | Big Bend | 2021 | 1 | ST2 | BB02 | OTC2 | Conventional Steam Coal | 385 | 42157 | 38985 | [6 empty] | 480151 | 480151 |  |  | 0 | 480151 | 0 |  |  |  | 5689.56 | 0 | 145942 | 0 | 11850 | 0 | 523 | 9 | (ON) Once through No Cool Pond |  | ON | Open | Saline | Surface | Tampa Bay | Tampa Bay | RE | 4 | 1973 | 4 | 1973 | RE | 4 | 1973 | 4 | 1973 | OP | 4 | 1973 | 4 | 1973 | N | BIT | ST | N/A | Electric Utility | 1 | 1 | 1 | 1 | Simple
18454 | FL | 645 | Big Bend | 2021 | 2 | ST2 | BB02 | OTC2 | Conventional Steam Coal | 385 | 116898 | 109228 | [6 empty] | 1337269 | 1337269 |  |  | 0 | 1337269 | 0 |  |  |  | 9676.8 | 0 | 88593 | 0 | 7236 | 0 | 672 | 9 | (ON) Once through No Cool Pond |  | ON | Open | Saline | Surface | Tampa Bay | Tampa Bay | RE | 4 | 1973 | 4 | 1973 | RE | 4 | 1973 | 4 | 1973 | OP | 4 | 1973 | 4 | 1973 | N | BIT | ST | N/A | Electric Utility | 1 | 1 | 1 | 1 | Simple
18454 | FL | 645 | Big Bend | 2021 | 3 | ST2 | BB02 | OTC2 | Conventional Steam Coal | 385 | 61800 | 57278 | [6 empty] | 730653 | 730653 |  |  | 0 | 730653 | 0 |  |  |  | 10697.8 | 0 | 186770 | 0 | 14641 | 0 | 743 | 9 | (ON) Once through No Cool Pond |  | ON | Open | Saline | Surface | Tampa Bay | Tampa Bay | RE | 4 | 1973 | 4 | 1973 | RE | 4 | 1973 | 4 | 1973 | OP | 4 | 1973 | 4 | 1973 | N | BIT | ST | N/A | Electric Utility | 1 | 1 | 1 | 1 | Simple
18454 | FL | 645 | Big Bend | 2021 | 4 | ST2 | BB02 | OTC2 | Conventional Steam Coal | 385 | 77796 | 71829 | [6 empty] | 945682 | 945682 |  |  | 0 | 945682 | 0 |  |  |  | 10345.8 | 0 | 144034 | 0 | 10940 | 0 | 720 | 9 | (ON) Once through No Cool Pond |  | ON | Open | Saline | Surface | Tampa Bay | Tampa Bay | RE | 4 | 1973 | 4 | 1973 | RE | 4 | 1973 | 4 | 1973 | OP | 4 | 1973 | 4 | 1973 | N | BIT | ST | N/A | Electric Utility | 1 | 1 | 1 | 1 | Simple
18454 | FL | 645 | Big Bend | 2021 | 5 | ST2 | BB02 | OTC2 | Conventional Steam Coal | 385 | 110178 | 102472 | [6 empty] | 1326932 | 1326932 |  |  | 0 | 1326932 | 0 |  |  |  | 10469.092 | 0 | 102165 | 0 | 7890 | 0 | 744 | 9 | (ON) Once through No Cool Pond |  | ON | Open | Saline | Surface | Tampa Bay | Tampa Bay | RE | 4 | 1973 | 4 | 1973 | RE | 4 | 1973 | 4 | 1973 | OP | 4 | 1973 | 4 | 1973 | N | BIT | ST | N/A | Electric Utility | 1 | 1 | 1 | 1 | Simple
18454 | FL | 645 | Big Bend | 2021 | 6 | ST2 | BB02 | OTC2 | Conventional Steam Coal | 385 | 26086 | 24423 | [6 empty] | 311127 | 311127 |  |  | 0 | 311127 | 0 |  |  |  | 10273.9 | 0 | 420665 | 0 | 33022 | 0 | 720 | 9 | (ON) Once through No Cool Pond |  | ON | Open | Saline | Surface | Tampa Bay | Tampa Bay | RE | 4 | 1973 | 4 | 1973 | RE | 4 | 1973 | 4 | 1973 | OP | 4 | 1973 | 4 | 1973 | N | BIT | ST | N/A | Electric Utility | 1 | 1 | 1 | 1 | Simple
18454 | FL | 645 | Big Bend | 2021 | 7 | ST2 | BB02 | OTC2 | Conventional Steam Coal | 385 | 0 | 0 | [6 empty] | 0 | 0 |  |  | 0 | 0 | 0 |  |  |  | 5206.802 | 0 |  |  |  |  | 480 | 9 | (ON) Once through No Cool Pond |  | ON | Open | Saline | Surface | Tampa Bay | Tampa Bay | RE | 4 | 1973 | 4 | 1973 | RE | 4 | 1973 | 4 | 1973 | OP | 4 | 1973 | 4 | 1973 | N | BIT | ST | N/A | Electric Utility | 1 | 1 | 1 | 1 | Simple
18454 | FL | 645 | Big Bend | 2021 | 8 | ST2 | BB02 | OTC2 | Conventional Steam Coal | 385 | 0 | 0 | [6 empty] | 0 | 0 |  |  | 0 | 0 | 0 |  |  |  | 5356.8 | 0 |  |  |  |  | 744 | 9 | (ON) Once through No Cool Pond |  | ON | Open | Saline | Surface | Tampa Bay | Tampa Bay | RE | 4 | 1973 | 4 | 1973 | RE | 4 | 1973 | 4 | 1973 | OP | 4 | 1973 | 4 | 1973 | N | BIT | ST | N/A | Electric Utility | 1 | 1 | 1 | 1 | Simple
18454 | FL | 645 | Big Bend | 2021 | 9 | ST2 | BB02 | OTC2 | Conventional Steam Coal | 385 | 0 | 0 | [6 empty] | 0 | 0 |  |  | 0 | 0 | 0 |  |  |  | 1073.666 | 0 |  |  |  |  | 125 | 9 | (ON) Once through No Cool Pond |  | ON | Open | Saline | Surface | Tampa Bay | Tampa Bay | RE | 4 | 1973 | 4 | 1973 | RE | 4 | 1973 | 4 | 1973 | OP | 4 | 1973 | 4 | 1973 | N | BIT | ST | N/A | Electric Utility | 1 | 1 | 1 | 1 | Simple
18454 | FL | 645 | Big Bend | 2021 | 10 | ST2 | BB02 | OTC2 | Conventional Steam Coal | 385 | 0 | 0 | [6 empty] | 0 | 0 |  |  | 0 | 0 | 0 |  |  |  | 0 | 0 |  |  |  |  | 0 | 9 | (ON) Once through No Cool Pond |  | ON | Open | Saline | Surface | Tampa Bay | Tampa Bay | RE | 4 | 1973 | 4 | 1973 | RE | 4 | 1973 | 4 | 1973 | OP | 4 | 1973 | 4 | 1973 | N | BIT | ST | N/A | Electric Utility | 1 | 1 | 1 | 1 | Simple
18454 | FL | 645 | Big Bend | 2021 | 11 | ST2 | BB02 | OTC2 | Conventional Steam Coal | 385 | 0 | 0 | [6 empty] | 0 | 0 |  |  | 0 | 0 | 0 |  |  |  | 0 | 0 |  |  |  |  | 0 | 9 | (ON) Once through No Cool Pond |  | ON | Open | Saline | Surface | Tampa Bay | Tampa Bay | RE | 4 | 1973 | 4 | 1973 | RE | 4 | 1973 | 4 | 1973 | OP | 4 | 1973 | 4 | 1973 | N | BIT | ST | N/A | Electric Utility | 1 | 1 | 1 | 1 | Simple
18454 | FL | 645 | Big Bend | 2021 | 12 | ST2 | BB02 | OTC2 | Conventional Steam Coal | 385 | 0 | 0 | [6 empty] | 0 | 0 |  |  | 0 | 0 | 0 |  |  |  | 0 | 0 |  |  |  |  | 0 | 9 | (ON) Once through No Cool Pond |  | ON | Open | Saline | Surface | Tampa Bay | Tampa Bay | RE | 4 | 1973 | 4 | 1973 | RE | 4 | 1973 | 4 | 1973 | OP | 4 | 1973 | 4 | 1973 | N | BIT | ST | N/A | Electric Utility | 1 | 1 | 1 | 1 | Simple
18454 | FL | 645 | Big Bend | 2021 | 1 | ST3 | BB03 | OTC3 | Natural Gas Steam Turbine | 395 | 149270 | 139272 | [6 empty] | 1671335 | 1671335 |  |  | 0 | 1671335 | 0 |  |  |  | 7889.518 | 0 | 56648 | 0 | 4720 | 0 | 744 | 9 | (ON) Once through No Cool Pond |  | ON | Open | Saline | Surface | Tampa Bay | Tampa Bay | OP | 5 | 1976 | 5 | 1976 | OP | 5 | 1976 | 5 | 1976 | OP | 5 | 1976 | 5 | 1976 | N | NG | ST | N/A | Electric Utility | 1 | 1 | 1 | 1 | Simple
18454 | FL | 645 | Big Bend | 2021 | 2 | ST3 | BB03 | OTC3 | Natural Gas Steam Turbine | 395 | 26260 | 24732 | [6 empty] | 282768 | 282768 |  |  | 0 | 282768 | 0 |  |  |  | 1357.284 | 0 | 54880 | 0 | 4800 | 0 | 165 | 9 | (ON) Once through No Cool Pond |  | ON | Open | Saline | Surface | Tampa Bay | Tampa Bay | OP | 5 | 1976 | 5 | 1976 | OP | 5 | 1976 | 5 | 1976 | OP | 5 | 1976 | 5 | 1976 | N | NG | ST | N/A | Electric Utility | 1 | 1 | 1 | 1 | Simple
18454 | FL | 645 | Big Bend | 2021 | 3 | ST3 | BB03 | OTC3 | Natural Gas Steam Turbine | 395 | 44283 | 40858 | [6 empty] | 498526 | 498526 |  |  | 0 | 498526 | 0 |  |  |  | 2821.338 | 0 | 69052 | 0 | 5659 | 0 | 420 | 9 | (ON) Once through No Cool Pond |  | ON | Open | Saline | Surface | Tampa Bay | Tampa Bay | OP | 5 | 1976 | 5 | 1976 | OP | 5 | 1976 | 5 | 1976 | OP | 5 | 1976 | 5 | 1976 | N | NG | ST | N/A | Electric Utility | 1 | 1 | 1 | 1 | Simple
18454 | FL | 645 | Big Bend | 2021 | 4 | ST3 | BB03 | OTC3 | Natural Gas Steam Turbine | 395 | 124370 | 114843 | [6 empty] | 1399680 | 1399680 |  |  | 0 | 1399680 | 0 |  |  |  | 10368 | 0 | 90280 | 0 | 7407 | 0 | 720 | 9 | (ON) Once through No Cool Pond |  | ON | Open | Saline | Surface | Tampa Bay | Tampa Bay | OP | 5 | 1976 | 5 | 1976 | OP | 5 | 1976 | 5 | 1976 | OP | 5 | 1976 | 5 | 1976 | N | NG | ST | N/A | Electric Utility | 1 | 1 | 1 | 1 | Simple
18454 | FL | 645 | Big Bend | 2021 | 5 | ST3 | BB03 | OTC3 | Natural Gas Steam Turbine | 395 | 145163 | 134509 | [6 empty] | 1658876 | 1658876 |  |  | 0 | 1658876 | 0 |  |  |  | 10713.6 | 0 | 79650 | 0 | 6458 | 0 | 744 | 9 | (ON) Once through No Cool Pond |  | ON | Open | Saline | Surface | Tampa Bay | Tampa Bay | OP | 5 | 1976 | 5 | 1976 | OP | 5 | 1976 | 5 | 1976 | OP | 5 | 1976 | 5 | 1976 | N | NG | ST | N/A | Electric Utility | 1 | 1 | 1 | 1 | Simple
18454 | FL | 645 | Big Bend | 2021 | 6 | ST3 | BB03 | OTC3 | Natural Gas Steam Turbine | 395 | 107462 | 99833 | [6 empty] | 1216064 | 1216064 |  |  | 0 | 1216064 | 0 |  |  |  | 10368 | 0 | 103853 | 0 | 8526 | 0 | 720 | 9 | (ON) Once through No Cool Pond |  | ON | Open | Saline | Surface | Tampa Bay | Tampa Bay | OP | 5 | 1976 | 5 | 1976 | OP | 5 | 1976 | 5 | 1976 | OP | 5 | 1976 | 5 | 1976 | N | NG | ST | N/A | Electric Utility | 1 | 1 | 1 | 1 | Simple
18454 | FL | 645 | Big Bend | 2021 | 7 | ST3 | BB03 | OTC3 | Natural Gas Steam Turbine | 395 | 134808 | 124899 | [6 empty] | 1500930 | 1500930 |  |  | 0 | 1500930 | 0 |  |  |  | 10713.6 | 0 | 85778 | 0 | 7138 | 0 | 744 | 9 | (ON) Once through No Cool Pond |  | ON | Open | Saline | Surface | Tampa Bay | Tampa Bay | OP | 5 | 1976 | 5 | 1976 | OP | 5 | 1976 | 5 | 1976 | OP | 5 | 1976 | 5 | 1976 | N | NG | ST | N/A | Electric Utility | 1 | 1 | 1 | 1 | Simple
18454 | FL | 645 | Big Bend | 2021 | 8 | ST3 | BB03 | OTC3 | Natural Gas Steam Turbine | 395 | 78222 | 73451 | [6 empty] | 884514 | 884514 |  |  | 0 | 884514 | 0 |  |  |  | 10713.6 | 0 | 145861 | 0 | 12112 | 0 | 744 | 9 | (ON) Once through No Cool Pond |  | ON | Open | Saline | Surface | Tampa Bay | Tampa Bay | OP | 5 | 1976 | 5 | 1976 | OP | 5 | 1976 | 5 | 1976 | OP | 5 | 1976 | 5 | 1976 | N | NG | ST | N/A | Electric Utility | 1 | 1 | 1 | 1 | Simple
18454 | FL | 645 | Big Bend | 2021 | 9 | ST3 | BB03 | OTC3 | Natural Gas Steam Turbine | 395 | 82718 | 77561 | [6 empty] | 933984 | 933984 |  |  | 0 | 933984 | 0 |  |  |  | 10172.526 | 0 | 131155 | 0 | 10892 | 0 | 720 | 9 | (ON) Once through No Cool Pond |  | ON | Open | Saline | Surface | Tampa Bay | Tampa Bay | OP | 5 | 1976 | 5 | 1976 | OP | 5 | 1976 | 5 | 1976 | OP | 5 | 1976 | 5 | 1976 | N | NG | ST | N/A | Electric Utility | 1 | 1 | 1 | 1 | Simple
18454 | FL | 645 | Big Bend | 2021 | 10 | ST3 | BB03 | OTC3 | Natural Gas Steam Turbine | 395 | 77914 | 71997 | [6 empty] | 886098 | 886098 |  |  | 0 | 886098 | 0 |  |  |  | 4276.786 | 0 | 59402 | 0 | 4827 | 0 | 744 | 9 | (ON) Once through No Cool Pond |  | ON | Open | Saline | Surface | Tampa Bay | Tampa Bay | OP | 5 | 1976 | 5 | 1976 | OP | 5 | 1976 | 5 | 1976 | OP | 5 | 1976 | 5 | 1976 | N | NG | ST | N/A | Electric Utility | 1 | 1 | 1 | 1 | Simple
18454 | FL | 645 | Big Bend | 2021 | 11 | ST3 | BB03 | OTC3 | Natural Gas Steam Turbine | 395 | 117055 | 109889 | [6 empty] | 1320785 | 1320785 |  |  | 0 | 1320785 | 0 |  |  |  | 10375.2 | 0 | 94415 | 0 | 7855 | 0 | 720 | 9 | (ON) Once through No Cool Pond |  | ON | Open | Saline | Surface | Tampa Bay | Tampa Bay | OP | 5 | 1976 | 5 | 1976 | OP | 5 | 1976 | 5 | 1976 | OP | 5 | 1976 | 5 | 1976 | N | NG | ST | N/A | Electric Utility | 1 | 1 | 1 | 1 | Simple
18454 | FL | 645 | Big Bend | 2021 | 12 | ST3 | BB03 | OTC3 | Natural Gas Steam Turbine | 395 | 56675 | 53099 | [6 empty] | 627116 | 627116 |  |  | 0 | 627116 | 0 |  |  |  | 10713.6 | 0 | 201767 | 0 | 17084 | 0 | 744 | 9 | (ON) Once through No Cool Pond |  | ON | Open | Saline | Surface | Tampa Bay | Tampa Bay | OP | 5 | 1976 | 5 | 1976 | OP | 5 | 1976 | 5 | 1976 | OP | 5 | 1976 | 5 | 1976 | N | NG | ST | N/A | Electric Utility | 1 | 1 | 1 | 1 | Simple
18454 | FL | 645 | Big Bend | 2021 | 1 | ST4 | BB04 | OTC4 | Conventional Steam Coal | 437 | 125378 | 114956 | [6 empty] | 2015759 | 2015759 |  |  | 1708816 | 306943 | 0 |  |  |  | 10864.033 | 0 | 94506 | 0 | 5390 | 0 | 744 | 9 | (ON) Once through No Cool Pond |  | ON | Open | Saline | Surface | Tampa Bay | Tampa Bay | OP | 2 | 1985 | 2 | 1985 | OP | 2 | 1985 | 2 | 1985 | OP | 2 | 1985 | 2 | 1985 | N | BIT | ST | N/A | Electric Utility | 1 | 1 | 1 | 1 | Simple
18454 | FL | 645 | Big Bend | 2021 | 2 | ST4 | BB04 | OTC4 | Conventional Steam Coal | 437 | 226632 | 212466 | [6 empty] | 2228189 | 2228189 |  |  | 2074807 | 153382 | 0 |  |  |  | 10049.088 | 0 | 47297 | 0 | 4510 | 0 | 672 | 9 | (ON) Once through No Cool Pond |  | ON | Open | Saline | Surface | Tampa Bay | Tampa Bay | OP | 2 | 1985 | 2 | 1985 | OP | 2 | 1985 | 2 | 1985 | OP | 2 | 1985 | 2 | 1985 | N | BIT | ST | N/A | Electric Utility | 1 | 1 | 1 | 1 | Simple
18454 | FL | 645 | Big Bend | 2021 | 3 | ST4 | BB04 | OTC4 | Conventional Steam Coal | 437 | 173643 | 159432 | [6 empty] | 1707877 | 1707877 |  |  | 1360651 | 347226 | 0 |  |  |  | 10427.106 | 0 | 65402 | 0 | 6105 | 0 | 743 | 9 | (ON) Once through No Cool Pond |  | ON | Open | Saline | Surface | Tampa Bay | Tampa Bay | OP | 2 | 1985 | 2 | 1985 | OP | 2 | 1985 | 2 | 1985 | OP | 2 | 1985 | 2 | 1985 | N | BIT | ST | N/A | Electric Utility | 1 | 1 | 1 | 1 | Simple
18454 | FL | 645 | Big Bend | 2021 | 4 | ST4 | BB04 | OTC4 | Conventional Steam Coal | 437 | 85329 | 78608 | [6 empty] | 944826 | 944826 |  |  | 764199 | 180627 | 0 |  |  |  | 6592.606 | 0 | 83867 | 0 | 6978 | 0 | 699 | 9 | (ON) Once through No Cool Pond |  | ON | Open | Saline | Surface | Tampa Bay | Tampa Bay | OP | 2 | 1985 | 2 | 1985 | OP | 2 | 1985 | 2 | 1985 | OP | 2 | 1985 | 2 | 1985 | N | BIT | ST | N/A | Electric Utility | 1 | 1 | 1 | 1 | Simple
18454 | FL | 645 | Big Bend | 2021 | 5 | ST4 | BB04 | OTC4 | Conventional Steam Coal | 437 | 163603 | 151855 | [6 empty] | 1625569 | 1625569 |  |  | 1152874 | 472695 | 0 |  |  |  | 9845.797 | 0 | 64837 | 0 | 6057 | 0 | 705 | 9 | (ON) Once through No Cool Pond |  | ON | Open | Saline | Surface | Tampa Bay | Tampa Bay | OP | 2 | 1985 | 2 | 1985 | OP | 2 | 1985 | 2 | 1985 | OP | 2 | 1985 | 2 | 1985 | N | BIT | ST | N/A | Electric Utility | 1 | 1 | 1 | 1 | Simple
18454 | FL | 645 | Big Bend | 2021 | 6 | ST4 | BB04 | OTC4 | Conventional Steam Coal | 437 | 199866 | 183122 | [6 empty] | 2012040 | 2012040 |  |  | 1982971 | 29069 | 0 |  |  |  | 10766.88 | 0 | 58796 | 0 | 5351 | 0 | 720 | 9 | (ON) Once through No Cool Pond |  | ON | Open | Saline | Surface | Tampa Bay | Tampa Bay | OP | 2 | 1985 | 2 | 1985 | OP | 2 | 1985 | 2 | 1985 | OP | 2 | 1985 | 2 | 1985 | N | BIT | ST | N/A | Electric Utility | 1 | 1 | 1 | 1 | Simple
18454 | FL | 645 | Big Bend | 2021 | 7 | ST4 | BB04 | OTC4 | Conventional Steam Coal | 437 | 94105 | 84384 | [6 empty] | 984433 | 984433 |  |  | 748211 | 236222 | 0 |  |  |  | 10672.994 | 0 | 126481 | 0 | 10842 | 0 | 744 | 9 | (ON) Once through No Cool Pond |  | ON | Open | Saline | Surface | Tampa Bay | Tampa Bay | OP | 2 | 1985 | 2 | 1985 | OP | 2 | 1985 | 2 | 1985 | OP | 2 | 1985 | 2 | 1985 | N | BIT | ST | N/A | Electric Utility | 1 | 1 | 1 | 1 | Simple
18454 | FL | 645 | Big Bend | 2021 | 8 | ST4 | BB04 | OTC4 | Conventional Steam Coal | 437 | 235300 | 217486 | [6 empty] | 2389127 | 2389127 |  |  | 2348949 | 40178 | 0 |  |  |  | 10463.386 | 0 | 48111 | 0 | 4380 | 0 | 744 | 9 | (ON) Once through No Cool Pond |  | ON | Open | Saline | Surface | Tampa Bay | Tampa Bay | OP | 2 | 1985 | 2 | 1985 | OP | 2 | 1985 | 2 | 1985 | OP | 2 | 1985 | 2 | 1985 | N | BIT | ST | N/A | Electric Utility | 1 | 1 | 1 | 1 | Simple
18454 | FL | 645 | Big Bend | 2021 | 9 | ST4 | BB04 | OTC4 | Conventional Steam Coal | 437 | 265911 | 245779 | [6 empty] | 2598727 | 2598727 |  |  | 2596449 | 2278 | 0 |  |  |  | 10766.88 | 0 | 43807 | 0 | 4143 | 0 | 720 | 9 | (ON) Once through No Cool Pond |  | ON | Open | Saline | Surface | Tampa Bay | Tampa Bay | OP | 2 | 1985 | 2 | 1985 | OP | 2 | 1985 | 2 | 1985 | OP | 2 | 1985 | 2 | 1985 | N | BIT | ST | N/A | Electric Utility | 1 | 1 | 1 | 1 | Simple
18454 | FL | 645 | Big Bend | 2021 | 10 | ST4 | BB04 | OTC4 | Conventional Steam Coal | 437 | 67602 | 62714 | [6 empty] | 609080 | 609080 |  |  | 519160 | 89921 | 0 |  |  |  | 4276.786 | 0 | 68195 | 0 | 7022 | 0 | 287 | 9 | (ON) Once through No Cool Pond |  | ON | Open | Saline | Surface | Tampa Bay | Tampa Bay | OP | 2 | 1985 | 2 | 1985 | OP | 2 | 1985 | 2 | 1985 | OP | 2 | 1985 | 2 | 1985 | N | BIT | ST | N/A | Electric Utility | 1 | 1 | 1 | 1 | Simple
18454 | FL | 645 | Big Bend | 2021 | 11 | ST4 | BB04 | OTC4 | Conventional Steam Coal | 437 | 0 | 0 | [6 empty] | 0 | 0 |  |  | 0 | 0 | 0 |  |  |  | 61.519 | 0 |  |  |  |  | 18 | 9 | (ON) Once through No Cool Pond |  | ON | Open | Saline | Surface | Tampa Bay | Tampa Bay | OP | 2 | 1985 | 2 | 1985 | OP | 2 | 1985 | 2 | 1985 | OP | 2 | 1985 | 2 | 1985 | N | BIT | ST | N/A | Electric Utility | 1 | 1 | 1 | 1 | Simple
18454 | FL | 645 | Big Bend | 2021 | 12 | ST4 | BB04 | OTC4 | Conventional Steam Coal | 437 | 135316 | 121299 | [6 empty] | 1365100 | 1365100 |  |  | 153567 | 1211533 | 0 |  |  |  | 10077.289 | 0 | 83078 | 0 | 7382 | 0 | 724 | 9 | (ON) Once through No Cool Pond |  | ON | Open | Saline | Surface | Tampa Bay | Tampa Bay | OP | 2 | 1985 | 2 | 1985 | OP | 2 | 1985 | 2 | 1985 | OP | 2 | 1985 | 2 | 1985 | N | BIT | ST | N/A | Electric Utility | 1 | 1 | 1 | 1 | Simple
7140 | GA | 649 | Vogtle | 2021 | 1 | Many | Many | Many | Nuclear | 2302 | 1851404 | 1771536 | [16 empty] | 1982.76 | 1348.277 | 1119 | 761 |  |  | 744 |  | (RN) Recirculate: Natural Draft |  | RN | Closed | Fresh | Surface | Savannah River | Savannah River | OP | 5 | 1987 | 5 | 1989 | OP | 5 | 1987 | 5 | 1989 | OP | 5 | 1987 | 5 | 1989 | N | NUC | ST | N/A | Electric Utility | 3 | 2 | 2 | 2 | Complex
7140 | GA | 649 | Vogtle | 2021 | 2 | Many | Many | Many | Nuclear | 2302 | 1671568 | 1599483 | [16 empty] | 1777.72 | 1208.85 | 1111 | 756 |  |  | 672 |  | (RN) Recirculate: Natural Draft |  | RN | Closed | Fresh | Surface | Savannah River | Savannah River | OP | 5 | 1987 | 5 | 1989 | OP | 5 | 1987 | 5 | 1989 | OP | 5 | 1987 | 5 | 1989 | N | NUC | ST | N/A | Electric Utility | 3 | 2 | 2 | 2 | Complex
7140 | GA | 649 | Vogtle | 2021 | 3 | Many | Many | Many | Nuclear | 2302 | 1837990 | 1758828 | [16 empty] | 1980.9 | 1347.012 | 1126 | 766 |  |  | 744 |  | (RN) Recirculate: Natural Draft |  | RN | Closed | Fresh | Surface | Savannah River | Savannah River | OP | 5 | 1987 | 5 | 1989 | OP | 5 | 1987 | 5 | 1989 | OP | 5 | 1987 | 5 | 1989 | N | NUC | ST | N/A | Electric Utility | 3 | 2 | 2 | 2 | Complex
7140 | GA | 649 | Vogtle | 2021 | 4 | Many | Many | Many | Nuclear | 2302 | 1758508 | 1682038 | [16 empty] | 1907.7 | 1297.236 | 1134 | 771 |  |  | 720 |  | (RN) Recirculate: Natural Draft |  | RN | Closed | Fresh | Surface | Savannah River | Savannah River | OP | 5 | 1987 | 5 | 1989 | OP | 5 | 1987 | 5 | 1989 | OP | 5 | 1987 | 5 | 1989 | N | NUC | ST | N/A | Electric Utility | 3 | 2 | 2 | 2 | Complex
7140 | GA | 649 | Vogtle | 2021 | 5 | Many | Many | Many | Nuclear | 2302 | 1827473 | 1748480 | [16 empty] | 2012.83 | 1368.724 | 1151 | 783 |  |  | 744 |  | (RN) Recirculate: Natural Draft |  | RN | Closed | Fresh | Surface | Savannah River | Savannah River | OP | 5 | 1987 | 5 | 1989 | OP | 5 | 1987 | 5 | 1989 | OP | 5 | 1987 | 5 | 1989 | N | NUC | ST | N/A | Electric Utility | 3 | 2 | 2 | 2 | Complex
7140 | GA | 649 | Vogtle | 2021 | 6 | Many | Many | Many | Nuclear | 2302 | 1754030 | 1677184 | [16 empty] | 1905.9 | 1296.012 | 1136 | 773 |  |  | 720 |  | (RN) Recirculate: Natural Draft |  | RN | Closed | Fresh | Surface | Savannah River | Savannah River | OP | 5 | 1987 | 5 | 1989 | OP | 5 | 1987 | 5 | 1989 | OP | 5 | 1987 | 5 | 1989 | N | NUC | ST | N/A | Electric Utility | 3 | 2 | 2 | 2 | Complex
7140 | GA | 649 | Vogtle | 2021 | 7 | Many | Many | Many | Nuclear | 2302 | 1806424 | 1726530 | [16 empty] | 2020.58 | 1373.994 | 1170 | 796 |  |  | 744 |  | (RN) Recirculate: Natural Draft |  | RN | Closed | Fresh | Surface | Savannah River | Savannah River | OP | 5 | 1987 | 5 | 1989 | OP | 5 | 1987 | 5 | 1989 | OP | 5 | 1987 | 5 | 1989 | N | NUC | ST | N/A | Electric Utility | 3 | 2 | 2 | 2 | Complex
7140 | GA | 649 | Vogtle | 2021 | 8 | Many | Many | Many | Nuclear | 2302 | 1773358 | 1691270 | [16 empty] | 2062.12 | 1402.242 | 1219 | 829 |  |  | 744 |  | (RN) Recirculate: Natural Draft |  | RN | Closed | Fresh | Surface | Savannah River | Savannah River | OP | 5 | 1987 | 5 | 1989 | OP | 5 | 1987 | 5 | 1989 | OP | 5 | 1987 | 5 | 1989 | N | NUC | ST | N/A | Electric Utility | 3 | 2 | 2 | 2 | Complex
7140 | GA | 649 | Vogtle | 2021 | 9 | Many | Many | Many | Nuclear | 2302 | 1199096 | 1140978 | [16 empty] | 1980.9 | 1347.012 | 1736 | 1181 |  |  | 720 |  | (RN) Recirculate: Natural Draft |  | RN | Closed | Fresh | Surface | Savannah River | Savannah River | OP | 5 | 1987 | 5 | 1989 | OP | 5 | 1987 | 5 | 1989 | OP | 5 | 1987 | 5 | 1989 | N | NUC | ST | N/A | Electric Utility | 3 | 2 | 2 | 2 | Complex
7140 | GA | 649 | Vogtle | 2021 | 10 | Many | Many | Many | Nuclear | 2302 | 1604827 | 1528661 | [16 empty] | 2002.29 | 1361.557 | 1310 | 891 |  |  | 744 |  | (RN) Recirculate: Natural Draft |  | RN | Closed | Fresh | Surface | Savannah River | Savannah River | OP | 5 | 1987 | 5 | 1989 | OP | 5 | 1987 | 5 | 1989 | OP | 5 | 1987 | 5 | 1989 | N | NUC | ST | N/A | Electric Utility | 3 | 2 | 2 | 2 | Complex
7140 | GA | 649 | Vogtle | 2021 | 11 | Many | Many | Many | Nuclear | 2302 | 1793011 | 1716082 | [16 empty] | 1921.8 | 1306.824 | 1120 | 762 |  |  | 720 |  | (RN) Recirculate: Natural Draft |  | RN | Closed | Fresh | Surface | Savannah River | Savannah River | OP | 5 | 1987 | 5 | 1989 | OP | 5 | 1987 | 5 | 1989 | OP | 5 | 1987 | 5 | 1989 | N | NUC | ST | N/A | Electric Utility | 3 | 2 | 2 | 2 | Complex
7140 | GA | 649 | Vogtle | 2021 | 12 | Many | Many | Many | Nuclear | 2302 | 1824253 | 1745838 | [16 empty] | 1972.53 | 1341.32 | 1130 | 768 |  |  | 744 |  | (RN) Recirculate: Natural Draft |  | RN | Closed | Fresh | Surface | Savannah River | Savannah River | OP | 5 | 1987 | 5 | 1989 | OP | 5 | 1987 | 5 | 1989 | OP | 5 | 1987 | 5 | 1989 | N | NUC | ST | N/A | Electric Utility | 3 | 2 | 2 | 2 | Complex
6909 | FL | 663 | Deerhaven Generating Station | 2021 | 1 | Many | Many | Many | Natural Gas Steam Turbine | 307 | 42449 | 36053 | [6 empty] | 498030 | 498030 |  |  | 101026 | 397004 | 0 |  |  |  | 20.217 | 20.217 | 561 | 561 | 41 | 41 | 744 |  | (RI) Recirculate: Induced Draft |  | RI | Closed | Fresh | Ground | Wells in Floridan Aquifer |  | OP | 8 | 1972 | 10 | 1981 | OP | 8 | 1972 | 10 | 1981 | OP | 6 | 1970 | 10 | 1981 | N | NG | ST | N/A | Electric Utility | 1 | 2 | 2 | 2 | Complex
6909 | FL | 663 | Deerhaven Generating Station | 2021 | 2 | Many | Many | Many | Natural Gas Steam Turbine | 307 | 95657 | 84695 | [6 empty] | 1031705 | 1031705 |  |  | 604188 | 399293 | 28223 |  |  |  | 40.056 | 40.056 | 473 | 473 | 39 | 39 | 672 |  | (RI) Recirculate: Induced Draft |  | RI | Closed | Fresh | Ground | Wells in Floridan Aquifer |  | OP | 8 | 1972 | 10 | 1981 | OP | 8 | 1972 | 10 | 1981 | OP | 6 | 1970 | 10 | 1981 | N | NG | ST | N/A | Electric Utility | 1 | 2 | 2 | 2 | Complex
6909 | FL | 663 | Deerhaven Generating Station | 2021 | 3 | Many | Many | Many | Natural Gas Steam Turbine | 307 | 85913 | 74638 | [6 empty] | 926281 | 926281 |  |  | 343562 | 582719 | 0 |  |  |  | 40.117 | 40.117 | 537 | 537 | 43 | 43 | 713 |  | (RI) Recirculate: Induced Draft |  | RI | Closed | Fresh | Ground | Wells in Floridan Aquifer |  | OP | 8 | 1972 | 10 | 1981 | OP | 8 | 1972 | 10 | 1981 | OP | 6 | 1970 | 10 | 1981 | N | NG | ST | N/A | Electric Utility | 1 | 2 | 2 | 2 | Complex
6909 | FL | 663 | Deerhaven Generating Station | 2021 | 4 | Many | Many | Many | Natural Gas Steam Turbine | 307 | 91348 | 80125 | [6 empty] | 1006426 | 1006426 |  |  | 416747 | 589680 | 0 |  |  |  | 43.763 | 43.763 | 546 | 546 | 43 | 43 | 720 |  | (RI) Recirculate: Induced Draft |  | RI | Closed | Fresh | Ground | Wells in Floridan Aquifer |  | OP | 8 | 1972 | 10 | 1981 | OP | 8 | 1972 | 10 | 1981 | OP | 6 | 1970 | 10 | 1981 | N | NG | ST | N/A | Electric Utility | 1 | 2 | 2 | 2 | Complex
6909 | FL | 663 | Deerhaven Generating Station | 2021 | 5 | Many | Many | Many | Natural Gas Steam Turbine | 307 | 96302 | 84068 | [6 empty] | 1057191 | 1057191 |  |  | 436669 | 618656 | 1866 |  |  |  | 49.991 | 49.991 | 595 | 595 | 47 | 47 | 744 |  | (RI) Recirculate: Induced Draft |  | RI | Closed | Fresh | Ground | Wells in Floridan Aquifer |  | OP | 8 | 1972 | 10 | 1981 | OP | 8 | 1972 | 10 | 1981 | OP | 6 | 1970 | 10 | 1981 | N | NG | ST | N/A | Electric Utility | 1 | 2 | 2 | 2 | Complex
6909 | FL | 663 | Deerhaven Generating Station | 2021 | 6 | Many | Many | Many | Natural Gas Steam Turbine | 307 | 75901 | 65568 | [6 empty] | 841419 | 841419 |  |  | 266276 | 575143 | 0 |  |  |  | 32.535 | 32.535 | 496 | 496 | 39 | 39 | 720 |  | (RI) Recirculate: Induced Draft |  | RI | Closed | Fresh | Ground | Wells in Floridan Aquifer |  | OP | 8 | 1972 | 10 | 1981 | OP | 8 | 1972 | 10 | 1981 | OP | 6 | 1970 | 10 | 1981 | N | NG | ST | N/A | Electric Utility | 1 | 2 | 2 | 2 | Complex
6909 | FL | 663 | Deerhaven Generating Station | 2021 | 7 | Many | Many | Many | Natural Gas Steam Turbine | 307 | 100853 | 88228 | [6 empty] | 1091666 | 1091666 |  |  | 344640 | 746391 | 635 |  |  |  | 44.356 | 44.356 | 503 | 503 | 41 | 41 | 735 |  | (RI) Recirculate: Induced Draft |  | RI | Closed | Fresh | Ground | Wells in Floridan Aquifer |  | OP | 8 | 1972 | 10 | 1981 | OP | 8 | 1972 | 10 | 1981 | OP | 6 | 1970 | 10 | 1981 | N | NG | ST | N/A | Electric Utility | 1 | 2 | 2 | 2 | Complex
6909 | FL | 663 | Deerhaven Generating Station | 2021 | 8 | Many | Many | Many | Natural Gas Steam Turbine | 307 | 89902 | 77280 | [6 empty] | 1020860 | 1020860 |  |  | 198643 | 822217 | 0 |  |  |  | 40.639 | 40.639 | 526 | 526 | 40 | 40 | 744 |  | (RI) Recirculate: Induced Draft |  | RI | Closed | Fresh | Ground | Wells in Floridan Aquifer |  | OP | 8 | 1972 | 10 | 1981 | OP | 8 | 1972 | 10 | 1981 | OP | 6 | 1970 | 10 | 1981 | N | NG | ST | N/A | Electric Utility | 1 | 2 | 2 | 2 | Complex
6909 | FL | 663 | Deerhaven Generating Station | 2021 | 9 | Many | Many | Many | Natural Gas Steam Turbine | 307 | 86301 | 74294 | [6 empty] | 972476 | 972476 |  |  | 258379 | 714097 | 0 |  |  |  | 40.014 | 40.014 | 539 | 539 | 41 | 41 | 720 |  | (RI) Recirculate: Induced Draft |  | RI | Closed | Fresh | Ground | Wells in Floridan Aquifer |  | OP | 8 | 1972 | 10 | 1981 | OP | 8 | 1972 | 10 | 1981 | OP | 6 | 1970 | 10 | 1981 | N | NG | ST | N/A | Electric Utility | 1 | 2 | 2 | 2 | Complex
6909 | FL | 663 | Deerhaven Generating Station | 2021 | 10 | Many | Many | Many | Natural Gas Steam Turbine | 307 | 71383 | 60421 | [6 empty] | 821833 | 821833 |  |  | 263006 | 558789 | 38 |  |  |  | 32.222 | 32.222 | 533 | 533 | 39 | 39 | 658 |  | (RI) Recirculate: Induced Draft |  | RI | Closed | Fresh | Ground | Wells in Floridan Aquifer |  | OP | 8 | 1972 | 10 | 1981 | OP | 8 | 1972 | 10 | 1981 | OP | 6 | 1970 | 10 | 1981 | N | NG | ST | N/A | Electric Utility | 1 | 2 | 2 | 2 | Complex
6909 | FL | 663 | Deerhaven Generating Station | 2021 | 11 | Many | Many | Many | Natural Gas Steam Turbine | 307 | 79274 | 68324 | [6 empty] | 911816 | 911816 |  |  | 290910 | 620906 | 0 |  |  |  | 31.452 | 31.452 | 460 | 460 | 34 | 34 | 720 |  | (RI) Recirculate: Induced Draft |  | RI | Closed | Fresh | Ground | Wells in Floridan Aquifer |  | OP | 8 | 1972 | 10 | 1981 | OP | 8 | 1972 | 10 | 1981 | OP | 6 | 1970 | 10 | 1981 | N | NG | ST | N/A | Electric Utility | 1 | 2 | 2 | 2 | Complex
6909 | FL | 663 | Deerhaven Generating Station | 2021 | 12 | Many | Many | Many | Natural Gas Steam Turbine | 307 | 81417 | 70237 | [6 empty] | 891365 | 891365 |  |  | 379865 | 465829 | 45671 |  |  |  | 29.484 | 29.484 | 420 | 420 | 33 | 33 | 744 |  | (RI) Recirculate: Induced Draft |  | RI | Closed | Fresh | Ground | Wells in Floridan Aquifer |  | OP | 8 | 1972 | 10 | 1981 | OP | 8 | 1972 | 10 | 1981 | OP | 6 | 1970 | 10 | 1981 | N | NG | ST | N/A | Electric Utility | 1 | 2 | 2 | 2 | Complex
9617 | FL | 667 | Northside Generating Station | 2021 | 1 | 1 | 1 | 1 | Conventional Steam Coal | 293 | 0 | -6335 | [6 empty] | 0 | 0 |  |  | 0 | 0 | 0 |  |  |  | 6963.808 | 0 |  |  |  |  | 23 | 0 | (ON) Once through No Cool Pond |  | ON | Open | Saline | Surface | St. Johns River | St. Johns River | OP | 3 | 1966 | 3 | 1966 | OP | 5 | 2002 | 5 | 2002 | OP | 11 | 1966 | 11 | 1966 | N | BIT | ST | N/A | Electric Utility | 1 | 1 | 1 | 1 | Simple
9617 | FL | 667 | Northside Generating Station | 2021 | 2 | 1 | 1 | 1 | Conventional Steam Coal | 293 | 0 | -5643 | [6 empty] | 0 | 0 |  |  | 0 | 0 | 0 |  |  |  | 0 | 0 |  |  |  |  | 0 | 0 | (ON) Once through No Cool Pond |  | ON | Open | Saline | Surface | St. Johns River | St. Johns River | OP | 3 | 1966 | 3 | 1966 | OP | 5 | 2002 | 5 | 2002 | OP | 11 | 1966 | 11 | 1966 | N | BIT | ST | N/A | Electric Utility | 1 | 1 | 1 | 1 | Simple
9617 | FL | 667 | Northside Generating Station | 2021 | 3 | 1 | 1 | 1 | Conventional Steam Coal | 293 | 1015 | -5324 | [6 empty] | 55965 | 55965 |  |  | 11664 | 4973 | 39328 |  |  |  | 6924.763 | 0 |  |  | 123734 | 0 | 55 | 0 | (ON) Once through No Cool Pond |  | ON | Open | Saline | Surface | St. Johns River | St. Johns River | OP | 3 | 1966 | 3 | 1966 | OP | 5 | 2002 | 5 | 2002 | OP | 11 | 1966 | 11 | 1966 | N | BIT | ST | N/A | Electric Utility | 1 | 1 | 1 | 1 | Simple
9617 | FL | 667 | Northside Generating Station | 2021 | 4 | 1 | 1 | 1 | Conventional Steam Coal | 293 | 119341 | 108064 | [6 empty] | 1037962 | 1037962 |  |  | 432286 | 70206 | 535470 |  |  |  | 6752.637 | 0 | 62487 | 0 | 6506 | 0 | 720 | 0 | (ON) Once through No Cool Pond |  | ON | Open | Saline | Surface | St. Johns River | St. Johns River | OP | 3 | 1966 | 3 | 1966 | OP | 5 | 2002 | 5 | 2002 | OP | 11 | 1966 | 11 | 1966 | N | BIT | ST | N/A | Electric Utility | 1 | 1 | 1 | 1 | Simple
9617 | FL | 667 | Northside Generating Station | 2021 | 5 | 1 | 1 | 1 | Conventional Steam Coal | 293 | 117521 | 107066 | [6 empty] | 1158311 | 1158311 |  |  | 459449 | 118057 | 580805 |  |  |  | 6981.368 | 0 | 65206 | 0 | 6027 | 0 | 619 | 0 | (ON) Once through No Cool Pond |  | ON | Open | Saline | Surface | St. Johns River | St. Johns River | OP | 3 | 1966 | 3 | 1966 | OP | 5 | 2002 | 5 | 2002 | OP | 11 | 1966 | 11 | 1966 | N | BIT | ST | N/A | Electric Utility | 1 | 1 | 1 | 1 | Simple
9617 | FL | 667 | Northside Generating Station | 2021 | 6 | 1 | 1 | 1 | Conventional Steam Coal | 293 | 85494 | 74449 | [6 empty] | 737652 | 737652 |  |  | 296525 | 94289 | 346839 |  |  |  | 6756.884 | 0 | 90759 | 0 | 9160 | 0 | 576 | 0 | (ON) Once through No Cool Pond |  | ON | Open | Saline | Surface | St. Johns River | St. Johns River | OP | 3 | 1966 | 3 | 1966 | OP | 5 | 2002 | 5 | 2002 | OP | 11 | 1966 | 11 | 1966 | N | BIT | ST | N/A | Electric Utility | 1 | 1 | 1 | 1 | Simple
9617 | FL | 667 | Northside Generating Station | 2021 | 7 | 1 | 1 | 1 | Conventional Steam Coal | 293 | 0 | -6282 | [6 empty] | 0 | 0 |  |  | 0 | 0 | 0 | 0 |  |  | 0 | 0 |  |  |  |  | 0 | 0 | (ON) Once through No Cool Pond |  | ON | Open | Saline | Surface | St. Johns River | St. Johns River | OP | 3 | 1966 | 3 | 1966 | OP | 5 | 2002 | 5 | 2002 | OP | 11 | 1966 | 11 | 1966 | N | BIT | ST | N/A | Electric Utility | 1 | 1 | 1 | 1 | Simple
9617 | FL | 667 | Northside Generating Station | 2021 | 8 | 1 | 1 | 1 | Conventional Steam Coal | 293 | 0 | -6157 | [6 empty] | 0 | 0 |  |  | 0 | 0 | 0 |  |  |  | 0 | 0 |  |  |  |  | 0 | 0 | (ON) Once through No Cool Pond |  | ON | Open | Saline | Surface | St. Johns River | St. Johns River | OP | 3 | 1966 | 3 | 1966 | OP | 5 | 2002 | 5 | 2002 | OP | 11 | 1966 | 11 | 1966 | N | BIT | ST | N/A | Electric Utility | 1 | 1 | 1 | 1 | Simple
9617 | FL | 667 | Northside Generating Station | 2021 | 9 | 1 | 1 | 1 | Conventional Steam Coal | 293 | 0 | -6057 | [6 empty] | 0 | 0 |  |  | 0 | 0 | 0 | 0 |  |  | 0 | 0 |  |  |  |  | 0 | 0 | (ON) Once through No Cool Pond |  | ON | Open | Saline | Surface | St. Johns River | St. Johns River | OP | 3 | 1966 | 3 | 1966 | OP | 5 | 2002 | 5 | 2002 | OP | 11 | 1966 | 11 | 1966 | N | BIT | ST | N/A | Electric Utility | 1 | 1 | 1 | 1 | Simple
9617 | FL | 667 | Northside Generating Station | 2021 | 10 | 1 | 1 | 1 | Conventional Steam Coal | 293 | 0 | -3930 | [6 empty] | 0 | 0 |  |  | 0 | 0 | 0 | 0 |  |  | 6986.517 | [5 empty] | 7 | 0 | (ON) Once through No Cool Pond |  | ON | Open | Saline | Surface | St. Johns River | St. Johns River | OP | 3 | 1966 | 3 | 1966 | OP | 5 | 2002 | 5 | 2002 | OP | 11 | 1966 | 11 | 1966 | N | BIT | ST | N/A | Electric Utility | 1 | 1 | 1 | 1 | Simple
9617 | FL | 667 | Northside Generating Station | 2021 | 11 | 1 | 1 | 1 | Conventional Steam Coal | 293 | 0 | -5686 | [6 empty] | 0 | 0 |  |  | 0 | 0 | 0 | 0 |  |  | 0 | 0 |  |  |  |  | 0 | 0 | (ON) Once through No Cool Pond |  | ON | Open | Saline | Surface | St. Johns River | St. Johns River | OP | 3 | 1966 | 3 | 1966 | OP | 5 | 2002 | 5 | 2002 | OP | 11 | 1966 | 11 | 1966 | N | BIT | ST | N/A | Electric Utility | 1 | 1 | 1 | 1 | Simple
9617 | FL | 667 | Northside Generating Station | 2021 | 12 | 1 | 1 | 1 | Conventional Steam Coal | 293 | 0 | -5976 | [6 empty] | 0 | 0 |  |  | 0 | 0 | 0 | 0 |  |  | 6986.472 | 0 |  |  |  |  | 184 | 0 | (ON) Once through No Cool Pond |  | ON | Open | Saline | Surface | St. Johns River | St. Johns River | OP | 3 | 1966 | 3 | 1966 | OP | 5 | 2002 | 5 | 2002 | OP | 11 | 1966 | 11 | 1966 | N | BIT | ST | N/A | Electric Utility | 1 | 1 | 1 | 1 | Simple
9617 | FL | 667 | Northside Generating Station | 2021 | 1 | 2 | 2 | 2 | Conventional Steam Coal | 293 | 178959 | 167177 | [6 empty] | 1669349 | 1669349 |  |  | 579682 | 147886 | 941782 |  |  |  | 7209.377 | 0 | 43124 | 0 | 4319 | 0 | 744 | 0 | (ON) Once through No Cool Pond |  | ON | Open | Saline | Surface | St. Johns River | St. Johns River | OP | 6 | 1972 | 6 | 1972 | OP | 5 | 2002 | 5 | 2002 | OP | 3 | 1972 | 3 | 1972 | N | BIT | ST | N/A | Electric Utility | 1 | 1 | 1 | 1 | Simple
9617 | FL | 667 | Northside Generating Station | 2021 | 2 | 2 | 2 | 2 | Conventional Steam Coal | 293 | 161928 | 151311 | [6 empty] | 1514694 | 1514694 |  |  | 562074 | 25587 | 927032 |  |  |  | 6511.841 | 0 | 43036 | 0 | 4299 | 0 | 672 | 0 | (ON) Once through No Cool Pond |  | ON | Open | Saline | Surface | St. Johns River | St. Johns River | OP | 6 | 1972 | 6 | 1972 | OP | 5 | 2002 | 5 | 2002 | OP | 3 | 1972 | 3 | 1972 | N | BIT | ST | N/A | Electric Utility | 1 | 1 | 1 | 1 | Simple
9617 | FL | 667 | Northside Generating Station | 2021 | 3 | 2 | 2 | 2 | Conventional Steam Coal | 293 | 133946 | 123262 | [6 empty] | 1229882 | 1229882 |  |  | 401889 | 154830 | 673163 |  |  |  | 7010.809 | 0 | 56877 | 0 | 5700 | 0 | 743 | 0 | (ON) Once through No Cool Pond |  | ON | Open | Saline | Surface | St. Johns River | St. Johns River | OP | 6 | 1972 | 6 | 1972 | OP | 5 | 2002 | 5 | 2002 | OP | 3 | 1972 | 3 | 1972 | N | BIT | ST | N/A | Electric Utility | 1 | 1 | 1 | 1 | Simple
9617 | FL | 667 | Northside Generating Station | 2021 | 4 | 2 | 2 | 2 | Conventional Steam Coal | 293 | 57397 | 47799 | [6 empty] | 561901 | 561901 |  |  | 190397 | 39926 | 331578 |  |  |  | 4206.368 | 0 | 88001 | 0 | 7486 | 0 | 557 | 0 | (ON) Once through No Cool Pond |  | ON | Open | Saline | Surface | St. Johns River | St. Johns River | OP | 6 | 1972 | 6 | 1972 | OP | 5 | 2002 | 5 | 2002 | OP | 3 | 1972 | 3 | 1972 | N | BIT | ST | N/A | Electric Utility | 1 | 1 | 1 | 1 | Simple
9617 | FL | 667 | Northside Generating Station | 2021 | 5 | 2 | 2 | 2 | Conventional Steam Coal | 293 | 33122 | 25273 | [6 empty] | 309545 | 309545 |  |  | 120656 | 0 | 188888 |  |  |  | 2844.665 | 0 | 112557 | 0 | 9190 | 0 | 381 | 0 | (ON) Once through No Cool Pond |  | ON | Open | Saline | Surface | St. Johns River | St. Johns River | OP | 6 | 1972 | 6 | 1972 | OP | 5 | 2002 | 5 | 2002 | OP | 3 | 1972 | 3 | 1972 | N | BIT | ST | N/A | Electric Utility | 1 | 1 | 1 | 1 | Simple
9617 | FL | 667 | Northside Generating Station | 2021 | 6 | 2 | 2 | 2 | Conventional Steam Coal | 293 | 106521 | 94852 | [6 empty] | 1051921 | 1051921 |  |  | 356584 | 137817 | 557520 |  |  |  | 5395.305 | 0 | 56881 | 0 | 5129 | 0 | 565 | 0 | (ON) Once through No Cool Pond |  | ON | Open | Saline | Surface | St. Johns River | St. Johns River | OP | 6 | 1972 | 6 | 1972 | OP | 5 | 2002 | 5 | 2002 | OP | 3 | 1972 | 3 | 1972 | N | BIT | ST | N/A | Electric Utility | 1 | 1 | 1 | 1 | Simple
9617 | FL | 667 | Northside Generating Station | 2021 | 7 | 2 | 2 | 2 | Conventional Steam Coal | 293 | 151104 | 140051 | [6 empty] | 1422918 | 1422918 |  |  | 492822 | 174853 | 755243 |  |  |  | 7173.726 | 0 | 51222 | 0 | 5042 | 0 | 744 | 0 | (ON) Once through No Cool Pond |  | ON | Open | Saline | Surface | St. Johns River | St. Johns River | OP | 6 | 1972 | 6 | 1972 | OP | 5 | 2002 | 5 | 2002 | OP | 3 | 1972 | 3 | 1972 | N | BIT | ST | N/A | Electric Utility | 1 | 1 | 1 | 1 | Simple
9617 | FL | 667 | Northside Generating Station | 2021 | 8 | 2 | 2 | 2 | Conventional Steam Coal | 293 | 158896 | 147597 | [6 empty] | 1410852 | 1410852 |  |  | 513875 | 167988 | 726701 | 2287 |  |  | 7209.539 | 0 | 48846 | 0 | 5110 | 0 | 744 | 0 | (ON) Once through No Cool Pond |  | ON | Open | Saline | Surface | St. Johns River | St. Johns River | OP | 6 | 1972 | 6 | 1972 | OP | 5 | 2002 | 5 | 2002 | OP | 3 | 1972 | 3 | 1972 | N | BIT | ST | N/A | Electric Utility | 1 | 1 | 1 | 1 | Simple
9617 | FL | 667 | Northside Generating Station | 2021 | 9 | 2 | 2 | 2 | Conventional Steam Coal | 293 | 154588 | 143716 | [6 empty] | 1407809 | 1407809 |  |  | 521132 | 169442 | 683103 | 34132 |  |  | 6976.973 | 0 | 48547 | 0 | 4956 | 0 | 720 | 0 | (ON) Once through No Cool Pond |  | ON | Open | Saline | Surface | St. Johns River | St. Johns River | OP | 6 | 1972 | 6 | 1972 | OP | 5 | 2002 | 5 | 2002 | OP | 3 | 1972 | 3 | 1972 | N | BIT | ST | N/A | Electric Utility | 1 | 1 | 1 | 1 | Simple
9617 | FL | 667 | Northside Generating Station | 2021 | 10 | 2 | 2 | 2 | Conventional Steam Coal | 293 | 70840 | 64180 | [6 empty] | 614603 | 614603 |  |  | 244394 | 75041 | 285402 | 9767 |  |  | 4124.199 |  | 64260 |  | 6710 |  | 496 | 0 | (ON) Once through No Cool Pond |  | ON | Open | Saline | Surface | St. Johns River | St. Johns River | OP | 6 | 1972 | 6 | 1972 | OP | 5 | 2002 | 5 | 2002 | OP | 3 | 1972 | 3 | 1972 | N | BIT | ST | N/A | Electric Utility | 1 | 1 | 1 | 1 | Simple
9617 | FL | 667 | Northside Generating Station | 2021 | 11 | 2 | 2 | 2 | Conventional Steam Coal | 293 | 155846 | 145119 | [6 empty] | 1344754 | 1344754 |  |  | 550847 | 180787 | 564522 | 48597 |  |  | 6976.973 | 0 | 48078 | 0 | 5188 | 0 | 720 | 0 | (ON) Once through No Cool Pond |  | ON | Open | Saline | Surface | St. Johns River | St. Johns River | OP | 6 | 1972 | 6 | 1972 | OP | 5 | 2002 | 5 | 2002 | OP | 3 | 1972 | 3 | 1972 | N | BIT | ST | N/A | Electric Utility | 1 | 1 | 1 | 1 | Simple
9617 | FL | 667 | Northside Generating Station | 2021 | 12 | 2 | 2 | 2 | Conventional Steam Coal | 293 | 145657 | 134938 | [6 empty] | 1315432 | 1315432 |  |  | 507870 | 204310 | 553063 | 50189 |  |  | 7209.539 | 0 | 53429 | 0 | 5481 | 0 | 744 | 0 | (ON) Once through No Cool Pond |  | ON | Open | Saline | Surface | St. Johns River | St. Johns River | OP | 6 | 1972 | 6 | 1972 | OP | 5 | 2002 | 5 | 2002 | OP | 3 | 1972 | 3 | 1972 | N | BIT | ST | N/A | Electric Utility | 1 | 1 | 1 | 1 | Simple
9617 | FL | 667 | Northside Generating Station | 2021 | 1 | ST3 | 3 | 3 | Natural Gas Steam Turbine | 524 | 184529 | 177429 | [6 empty] | 1954078 | 1954078 |  |  |  | 1954078 | 0 | 0 |  |  | 10873.813 | 0 | 61285 | 0 | 5565 | 0 | 744 | 0 | (ON) Once through No Cool Pond |  | ON | Open | Saline | Surface | St. Johns River | St. Johns River | OP | 6 | 1977 | 6 | 1977 | OP | 6 | 1977 | 6 | 1977 | OP | 7 | 1977 | 7 | 1977 | N | NG | ST | N/A | Electric Utility | 1 | 1 | 1 | 1 | Simple
9617 | FL | 667 | Northside Generating Station | 2021 | 2 | ST3 | 3 | 3 | Natural Gas Steam Turbine | 524 | 93843 | 89688 | [6 empty] | 967459 | 967459 |  |  |  | 862644 | 104814 | 0 |  |  | 7662.131 | 0 | 85431 | 0 | 7920 | 0 | 672 | 0 | (ON) Once through No Cool Pond |  | ON | Open | Saline | Surface | St. Johns River | St. Johns River | OP | 6 | 1977 | 6 | 1977 | OP | 6 | 1977 | 6 | 1977 | OP | 7 | 1977 | 7 | 1977 | N | NG | ST | N/A | Electric Utility | 1 | 1 | 1 | 1 | Simple
9617 | FL | 667 | Northside Generating Station | 2021 | 3 | ST3 | 3 | 3 | Natural Gas Steam Turbine | 524 | 113269 | 108109 | [6 empty] | 1209894 | 1209894 |  |  |  | 1209894 | 0 | 0 |  |  | 7217.863 | 0 | 66765 | 0 | 5966 | 0 | 571 | 0 | (ON) Once through No Cool Pond |  | ON | Open | Saline | Surface | St. Johns River | St. Johns River | OP | 6 | 1977 | 6 | 1977 | OP | 6 | 1977 | 6 | 1977 | OP | 7 | 1977 | 7 | 1977 | N | NG | ST | N/A | Electric Utility | 1 | 1 | 1 | 1 | Simple
9617 | FL | 667 | Northside Generating Station | 2021 | 4 | ST3 | 3 | 3 | Natural Gas Steam Turbine | 524 | 233361 | 225371 | [6 empty] | 2430530 | 2430530 |  |  |  | 2430530 | 0 | 0 |  |  | 10523.045 | 0 | 46692 | 0 | 4330 | 0 | 720 | 0 | (ON) Once through No Cool Pond |  | ON | Open | Saline | Surface | St. Johns River | St. Johns River | OP | 6 | 1977 | 6 | 1977 | OP | 6 | 1977 | 6 | 1977 | OP | 7 | 1977 | 7 | 1977 | N | NG | ST | N/A | Electric Utility | 1 | 1 | 1 | 1 | Simple
9617 | FL | 667 | Northside Generating Station | 2021 | 5 | ST3 | 3 | 3 | Natural Gas Steam Turbine | 524 | 120479 | 114429 | [6 empty] | 1322929 | 1322929 |  |  |  | 1311980 | 10949 | 0 |  |  | 10554.362 | 0 | 92235 | 0 | 7978 | 0 | 742 | 0 | (ON) Once through No Cool Pond |  | ON | Open | Saline | Surface | St. Johns River | St. Johns River | OP | 6 | 1977 | 6 | 1977 | OP | 6 | 1977 | 6 | 1977 | OP | 7 | 1977 | 7 | 1977 | N | NG | ST | N/A | Electric Utility | 1 | 1 | 1 | 1 | Simple
9617 | FL | 667 | Northside Generating Station | 2021 | 6 | ST3 | 3 | 3 | Natural Gas Steam Turbine | 524 | 144969 | 138269 | [6 empty] | 1575176 | 1575176 |  |  |  | 1575176 | 0 | 0 |  |  | 10523.045 | 0 | 76106 | 0 | 6681 | 0 | 720 | 0 | (ON) Once through No Cool Pond |  | ON | Open | Saline | Surface | St. Johns River | St. Johns River | OP | 6 | 1977 | 6 | 1977 | OP | 6 | 1977 | 6 | 1977 | OP | 7 | 1977 | 7 | 1977 | N | NG | ST | N/A | Electric Utility | 1 | 1 | 1 | 1 | Simple
9617 | FL | 667 | Northside Generating Station | 2021 | 7 | ST3 | 3 | 3 | Natural Gas Steam Turbine | 524 | 167379 | 160249 | [6 empty] | 1809633 | 1809633 |  |  |  | 1809218 | 0 | 415 |  |  | 10873.813 | 0 | 67856 | 0 | 6009 | 0 | 744 | 0 | (ON) Once through No Cool Pond |  | ON | Open | Saline | Surface | St. Johns River | St. Johns River | OP | 6 | 1977 | 6 | 1977 | OP | 6 | 1977 | 6 | 1977 | OP | 7 | 1977 | 7 | 1977 | N | NG | ST | N/A | Electric Utility | 1 | 1 | 1 | 1 | Simple
9617 | FL | 667 | Northside Generating Station | 2021 | 8 | ST3 | 3 | 3 | Natural Gas Steam Turbine | 524 | 206642 | 198208 | [6 empty] | 2195406 | 2195406 |  |  |  | 2195406 | 0 | 0 |  |  | 10873.569 | 0 | 54859 | 0 | 4953 | 0 | 744 | 0 | (ON) Once through No Cool Pond |  | ON | Open | Saline | Surface | St. Johns River | St. Johns River | OP | 6 | 1977 | 6 | 1977 | OP | 6 | 1977 | 6 | 1977 | OP | 7 | 1977 | 7 | 1977 | N | NG | ST | N/A | Electric Utility | 1 | 1 | 1 | 1 | Simple
9617 | FL | 667 | Northside Generating Station | 2021 | 9 | ST3 | 3 | 3 | Natural Gas Steam Turbine | 524 | 189687 | 182114 | [6 empty] | 2028229 | 2028229 |  |  |  | 2028229 | 0 | 0 |  |  | 10522.558 | 0 | 57780 | 0 | 5188 | 0 | 720 | 0 | (ON) Once through No Cool Pond |  | ON | Open | Saline | Surface | St. Johns River | St. Johns River | OP | 6 | 1977 | 6 | 1977 | OP | 6 | 1977 | 6 | 1977 | OP | 7 | 1977 | 7 | 1977 | N | NG | ST | N/A | Electric Utility | 1 | 1 | 1 | 1 | Simple
9617 | FL | 667 | Northside Generating Station | 2021 | 10 | ST3 | 3 | 3 | Natural Gas Steam Turbine | 524 | 193765 | 186166 | [6 empty] | 2030396 | 2030396 |  |  |  | 2030396 | 0 | 0 |  |  | 9837.94 |  | 52845 |  | 4845 |  | 705 | 0 | (ON) Once through No Cool Pond |  | ON | Open | Saline | Surface | St. Johns River | St. Johns River | OP | 6 | 1977 | 6 | 1977 | OP | 6 | 1977 | 6 | 1977 | OP | 7 | 1977 | 7 | 1977 | N | NG | ST | N/A | Electric Utility | 1 | 1 | 1 | 1 | Simple
9617 | FL | 667 | Northside Generating Station | 2021 | 11 | ST3 | 3 | 3 | Natural Gas Steam Turbine | 524 | 0 | -2252 | [6 empty] | 0 | 0 |  |  |  | 0 | 0 | 0 |  |  | 0 | 0 |  |  |  |  | 0 | 0 | (ON) Once through No Cool Pond |  | ON | Open | Saline | Surface | St. Johns River | St. Johns River | OP | 6 | 1977 | 6 | 1977 | OP | 6 | 1977 | 6 | 1977 | OP | 7 | 1977 | 7 | 1977 | N | NG | ST | N/A | Electric Utility | 1 | 1 | 1 | 1 | Simple
9617 | FL | 667 | Northside Generating Station | 2021 | 12 | ST3 | 3 | 3 | Natural Gas Steam Turbine | 524 | 12078 | 5686 | [6 empty] | 154141 | 154141 |  |  |  | 154141 | 0 | 0 |  |  | 2459.436 | 0 | 432542 | 0 | 15956 | 0 | 268 | 0 | (ON) Once through No Cool Pond |  | ON | Open | Saline | Surface | St. Johns River | St. Johns River | OP | 6 | 1977 | 6 | 1977 | OP | 6 | 1977 | 6 | 1977 | OP | 7 | 1977 | 7 | 1977 | N | NG | ST | N/A | Electric Utility | 1 | 1 | 1 | 1 | Simple
10623 | FL | 676 | C D McIntosh Jr | 2021 | 1 | 3 | 3 | U3 | Conventional Steam Coal | 342 | 143679 | 125127 | [6 empty] | 1491598 | 1491598 |  |  | 1328541 | 163057 |  |  |  |  | 73.91 | 51.74 | 591 | 413 | 50 | 35 | 744 |  | (RI) Recirculate: Induced Draft |  | RI | Closed | Reclaimed | Discharge | Municipality | Municipality | RE | 9 | 1982 | 9 | 1982 | RE | 9 | 1982 | 9 | 1982 | RE | 9 | 1982 | 9 | 1982 | N | BIT | ST | N/A | Electric Utility | 1 | 1 | 1 | 1 | Simple
10623 | FL | 676 | C D McIntosh Jr | 2021 | 2 | 3 | 3 | U3 | Conventional Steam Coal | 342 | 135127 | 118067 | [6 empty] | 1373523 | 1373523 |  |  | 1229919 | 143604 |  |  |  |  | 68.3 | 47.81 | 578 | 405 | 50 | 35 | 519 |  | (RI) Recirculate: Induced Draft |  | RI | Closed | Reclaimed | Discharge | Municipality | Municipality | RE | 9 | 1982 | 9 | 1982 | RE | 9 | 1982 | 9 | 1982 | RE | 9 | 1982 | 9 | 1982 | N | BIT | ST | N/A | Electric Utility | 1 | 1 | 1 | 1 | Simple
10623 | FL | 676 | C D McIntosh Jr | 2021 | 3 | 3 | 3 | U3 | Conventional Steam Coal | 342 | 201366 | 180058 | [6 empty] | 2032552 | 2032552 |  |  | 1809461 | 223091 |  |  |  |  | 75.35 | 52.56 | 418 | 292 | 37 | 26 | 744 |  | (RI) Recirculate: Induced Draft |  | RI | Closed | Reclaimed | Discharge | Municipality | Municipality | RE | 9 | 1982 | 9 | 1982 | RE | 9 | 1982 | 9 | 1982 | RE | 9 | 1982 | 9 | 1982 | N | BIT | ST | N/A | Electric Utility | 1 | 1 | 1 | 1 | Simple
10623 | FL | 676 | C D McIntosh Jr | 2021 | 4 | 3 | 3 | U3 | Conventional Steam Coal | 342 | 20039 | 15394 | [6 empty] | 207368 | 207368 |  |  | 189584 | 17785 |  |  |  |  | 3.17 | 0 | 206 | 0 | 15 | 0 | 74 |  | (RI) Recirculate: Induced Draft |  | RI | Closed | Reclaimed | Discharge | Municipality | Municipality | RE | 9 | 1982 | 9 | 1982 | RE | 9 | 1982 | 9 | 1982 | RE | 9 | 1982 | 9 | 1982 | N | BIT | ST | N/A | Electric Utility | 1 | 1 | 1 | 1 | Simple
10623 | FL | 676 | C D McIntosh Jr | 2021 | 1 | Many | HRSG | U5 | Natural Gas Fired Combined Cycle | 125 | 69323 | 65259 |  |  |  | 234 | 123673 | 123324 | 1355042 | 0 |  | 1355042 |  | 1355042 |  |  |  |  | 64.91 | 46.36 | 995 | 710 |  |  | 645 |  | (RI) Recirculate: Induced Draft |  | RI | Closed | Reclaimed | Discharge | Municipality | Municipality | OP | 5 | 2001 | 10 | 2002 | OP | 5 | 2002 | 5 | 2002 | OP | 5 | 2002 | 5 | 2002 | N | NG | CC | N/A | Electric Utility | 1 | 2 | 1 | 1 | 1C 1B MG
10623 | FL | 676 | C D McIntosh Jr | 2021 | 2 | Many | HRSG | U5 | Natural Gas Fired Combined Cycle | 125 | 67482 | 63603 |  |  |  | 234 | 116072 | 115711 | 1296507 | 0 |  | 1296507 |  | 1296507 |  |  |  |  | 64.91 | 46.36 | 1021 | 729 |  |  | 672 |  | (RI) Recirculate: Induced Draft |  | RI | Closed | Reclaimed | Discharge | Municipality | Municipality | OP | 5 | 2001 | 10 | 2002 | OP | 5 | 2002 | 5 | 2002 | OP | 5 | 2002 | 5 | 2002 | N | NG | CC | N/A | Electric Utility | 1 | 2 | 1 | 1 | 1C 1B MG
10623 | FL | 676 | C D McIntosh Jr | 2021 | 3 | Many | HRSG | U5 | Natural Gas Fired Combined Cycle | 125 | 42289 | 39205 |  |  |  | 234 | 75185 | 74760 | 844532 | 0 |  | 844532 |  | 844532 |  |  |  |  | 43.56 | 30.06 | 1111 | 767 |  |  | 419 |  | (RI) Recirculate: Induced Draft |  | RI | Closed | Reclaimed | Discharge | Municipality | Municipality | OP | 5 | 2001 | 10 | 2002 | OP | 5 | 2002 | 5 | 2002 | OP | 5 | 2002 | 5 | 2002 | N | NG | CC | N/A | Electric Utility | 1 | 2 | 1 | 1 | 1C 1B MG
10623 | FL | 676 | C D McIntosh Jr | 2021 | 4 | Many | HRSG | U5 | Natural Gas Fired Combined Cycle | 125 | 68047 | 63980 |  |  |  | 234 | 120508 | 120124 | 1326203 | 0 |  | 1326203 |  | 1326203 |  |  |  |  | 65.39 | 48.34 | 1022 | 756 |  |  | 630 |  | (RI) Recirculate: Induced Draft |  | RI | Closed | Reclaimed | Discharge | Municipality | Municipality | OP | 5 | 2001 | 10 | 2002 | OP | 5 | 2002 | 5 | 2002 | OP | 5 | 2002 | 5 | 2002 | N | NG | CC | N/A | Electric Utility | 1 | 2 | 1 | 1 | 1C 1B MG
10623 | FL | 676 | C D McIntosh Jr | 2021 | 5 | Many | HRSG | U5 | Natural Gas Fired Combined Cycle | 125 | 77004 | 72563 |  |  |  | 234 | 125745 | 125341 | 1469299 | 0 |  | 1469299 |  | 1469299 |  |  |  |  | 75.82 | 57.66 | 1045 | 795 |  |  | 744 |  | (RI) Recirculate: Induced Draft |  | RI | Closed | Reclaimed | Discharge | Municipality | Municipality | OP | 5 | 2001 | 10 | 2002 | OP | 5 | 2002 | 5 | 2002 | OP | 5 | 2002 | 5 | 2002 | N | NG | CC | N/A | Electric Utility | 1 | 2 | 1 | 1 | 1C 1B MG
10623 | FL | 676 | C D McIntosh Jr | 2021 | 6 | Many | HRSG | U5 | Natural Gas Fired Combined Cycle | 125 | 76457 | 72124 |  |  |  | 234 | 129054 | 128652 | 1433722 | 0 |  | 1433722 |  | 1433722 |  |  |  |  | 73.83 | 42.14 | 1024 | 584 |  |  | 720 |  | (RI) Recirculate: Induced Draft |  | RI | Closed | Reclaimed | Discharge | Municipality | Municipality | OP | 5 | 2001 | 10 | 2002 | OP | 5 | 2002 | 5 | 2002 | OP | 5 | 2002 | 5 | 2002 | N | NG | CC | N/A | Electric Utility | 1 | 2 | 1 | 1 | 1C 1B MG
10623 | FL | 676 | C D McIntosh Jr | 2021 | 7 | Many | HRSG | U5 | Natural Gas Fired Combined Cycle | 125 | 78261 | 73778 |  |  |  | 234 | 131323 | 130910 | 1486059 | 0 |  | 1486059 |  | 1486059 |  |  |  |  | 93.42 | 42.14 | 1266 | 571 |  |  | 744 |  | (RI) Recirculate: Induced Draft |  | RI | Closed | Reclaimed | Discharge | Municipality | Municipality | OP | 5 | 2001 | 10 | 2002 | OP | 5 | 2002 | 5 | 2002 | OP | 5 | 2002 | 5 | 2002 | N | NG | CC | N/A | Electric Utility | 1 | 2 | 1 | 1 | 1C 1B MG
10623 | FL | 676 | C D McIntosh Jr | 2021 | 8 | Many | HRSG | U5 | Natural Gas Fired Combined Cycle | 125 | 77375 | 72933 |  |  |  | 234 | 132037 | 131606 | 1476240 | 0 |  | 1476240 |  | 1476240 |  |  |  |  | 89.92 | 56.75 | 1233 | 778 |  |  | 734 |  | (RI) Recirculate: Induced Draft |  | RI | Closed | Reclaimed | Discharge | Municipality | Municipality | OP | 5 | 2001 | 10 | 2002 | OP | 5 | 2002 | 5 | 2002 | OP | 5 | 2002 | 5 | 2002 | N | NG | CC | N/A | Electric Utility | 1 | 2 | 1 | 1 | 1C 1B MG
10623 | FL | 676 | C D McIntosh Jr | 2021 | 9 | Many | HRSG | U5 | Natural Gas Fired Combined Cycle | 125 | 72916 | 68628 |  |  |  | 234 | 120008 | 119598 | 1365219 | 0 |  | 1365219 |  | 1365219 |  |  |  |  | 74 | 54.7 | 1078 | 797 |  |  | 712 |  | (RI) Recirculate: Induced Draft |  | RI | Closed | Reclaimed | Discharge | Municipality | Municipality | OP | 5 | 2001 | 10 | 2002 | OP | 5 | 2002 | 5 | 2002 | OP | 5 | 2002 | 5 | 2002 | N | NG | CC | N/A | Electric Utility | 1 | 2 | 1 | 1 | 1C 1B MG
10623 | FL | 676 | C D McIntosh Jr | 2021 | 10 | Many | HRSG | U5 | Natural Gas Fired Combined Cycle | 125 | 76265 | 71800 |  |  |  | 234 | 123335 | 122915 | 1423370 | 0 |  | 1423370 |  | 1423370 |  |  |  |  | 78.87 | 55.9 | 1098 | 779 |  |  | 744 |  | (RI) Recirculate: Induced Draft |  | RI | Closed | Reclaimed | Discharge | Municipality | Municipality | OP | 5 | 2001 | 10 | 2002 | OP | 5 | 2002 | 5 | 2002 | OP | 5 | 2002 | 5 | 2002 | N | NG | CC | N/A | Electric Utility | 1 | 2 | 1 | 1 | 1C 1B MG
10623 | FL | 676 | C D McIntosh Jr | 2021 | 11 | Many | HRSG | U5 | Natural Gas Fired Combined Cycle | 125 | 12003 | 11094 |  |  |  | 234 | 19405 | 19278 | 224769 | 0 |  | 224769 |  | 224769 |  |  |  |  | 12.36 | 6.54 | 1114 | 590 |  |  | 117 |  | (RI) Recirculate: Induced Draft |  | RI | Closed | Reclaimed | Discharge | Municipality | Municipality | OP | 5 | 2001 | 10 | 2002 | OP | 5 | 2002 | 5 | 2002 | OP | 5 | 2002 | 5 | 2002 | N | NG | CC | N/A | Electric Utility | 1 | 2 | 1 | 1 | 1C 1B MG
10623 | FL | 676 | C D McIntosh Jr | 2021 | 12 | Many | HRSG | U5 | Natural Gas Fired Combined Cycle | 125 | 59517 | 55966 |  |  |  | 234 | 104094 | 103733 | 1175477 | 0 |  | 1175477 |  | 1175477 |  |  |  |  | 60.13 | 44.25 | 1074 | 791 |  |  | 563 |  | (RI) Recirculate: Induced Draft |  | RI | Closed | Reclaimed | Discharge | Municipality | Municipality | OP | 5 | 2001 | 10 | 2002 | OP | 5 | 2002 | 5 | 2002 | OP | 5 | 2002 | 5 | 2002 | N | NG | CC | N/A | Electric Utility | 1 | 2 | 1 | 1 | 1C 1B MG
18445 | FL | 688 | Arvah B Hopkins | 2021 | 1 | Many | 2A | 2 | Natural Gas Fired Combined Cycle | 141 | 43403 | 40741 |  |  |  | 159 | 80188 | 80188 | 963600 | 0 |  | 963600 |  | 963600 | 0 |  |  |  | 46.369 | 31.106 | 1138 | 764 |  |  | 743 | 250 | (RI) Recirculate: Induced Draft |  | RI | Closed | Fresh | Ground | Wells | Manmade Ditch headwater to B. Creek | OP | 10 | 1977 | 10 | 2008 | OP | 6 | 2008 | 6 | 2008 | OP | 5 | 1977 | 5 | 1977 | N | NG | CC | Y | Electric Utility | 1 | 2 | 1 | 1 | 1C 1B MG
18445 | FL | 688 | Arvah B Hopkins | 2021 | 2 | Many | 2A | 2 | Natural Gas Fired Combined Cycle | 141 | 36025 | 33736 |  |  |  | 159 | 66565 | 66565 | 795334 | 0 |  | 795334 |  | 795334 | 0 |  |  |  | 37.707 | 25.256 | 1118 | 749 |  |  | 615 | 250 | (RI) Recirculate: Induced Draft |  | RI | Closed | Fresh | Ground | Wells | Manmade Ditch headwater to B. Creek | OP | 10 | 1977 | 10 | 2008 | OP | 6 | 2008 | 6 | 2008 | OP | 5 | 1977 | 5 | 1977 | N | NG | CC | Y | Electric Utility | 1 | 2 | 1 | 1 | 1C 1B MG
18445 | FL | 688 | Arvah B Hopkins | 2021 | 3 | Many | 2A | 2 | Natural Gas Fired Combined Cycle | 141 | 0 | 0 |  |  |  | 159 | 0 | 0 | 0 | 0 |  | 0 |  | 0 | 0 |  |  |  | 0.94 | 0.94 |  |  |  |  | 0 | 250 | (RI) Recirculate: Induced Draft |  | RI | Closed | Fresh | Ground | Wells | Manmade Ditch headwater to B. Creek | OP | 10 | 1977 | 10 | 2008 | OP | 6 | 2008 | 6 | 2008 | OP | 5 | 1977 | 5 | 1977 | N | NG | CC | Y | Electric Utility | 1 | 2 | 1 | 1 | 1C 1B MG
18445 | FL | 688 | Arvah B Hopkins | 2021 | 4 | Many | 2A | 2 | Natural Gas Fired Combined Cycle | 141 | 21951 | 20252 |  |  |  | 159 | 41301 | 41301 | 505605 | 0 |  | 505605 |  | 504720 | 885 |  |  |  | 23.051 | 17.228 | 1138 | 851 |  |  | 383 | 250 | (RI) Recirculate: Induced Draft |  | RI | Closed | Fresh | Ground | Wells | Manmade Ditch headwater to B. Creek | OP | 10 | 1977 | 10 | 2008 | OP | 6 | 2008 | 6 | 2008 | OP | 5 | 1977 | 5 | 1977 | N | NG | CC | Y | Electric Utility | 1 | 2 | 1 | 1 | 1C 1B MG
18445 | FL | 688 | Arvah B Hopkins | 2021 | 5 | Many | 2A | 2 | Natural Gas Fired Combined Cycle | 141 | 44065 | 41222 |  |  |  | 159 | 76053 | 76053 | 930996 | 0 |  | 930996 |  | 930996 | 0 |  |  |  | 48.509 | 35.86 | 1177 | 870 |  |  | 727 | 250 | (RI) Recirculate: Induced Draft |  | RI | Closed | Fresh | Ground | Wells | Manmade Ditch headwater to B. Creek | OP | 10 | 1977 | 10 | 2008 | OP | 6 | 2008 | 6 | 2008 | OP | 5 | 1977 | 5 | 1977 | N | NG | CC | Y | Electric Utility | 1 | 2 | 1 | 1 | 1C 1B MG
18445 | FL | 688 | Arvah B Hopkins | 2021 | 6 | Many | 2A | 2 | Natural Gas Fired Combined Cycle | 141 | 43810 | 40502 |  |  |  | 159 | 79725 | 79725 | 941447 | 0 |  | 941447 |  | 941447 | 0 |  |  |  | 49.866 | 36.302 | 1231 | 896 |  |  | 720 | 250 | (RI) Recirculate: Induced Draft |  | RI | Closed | Fresh | Ground | Wells | Manmade Ditch headwater to B. Creek | OP | 10 | 1977 | 10 | 2008 | OP | 6 | 2008 | 6 | 2008 | OP | 5 | 1977 | 5 | 1977 | N | NG | CC | Y | Electric Utility | 1 | 2 | 1 | 1 | 1C 1B MG
18445 | FL | 688 | Arvah B Hopkins | 2021 | 7 | Many | 2A | 2 | Natural Gas Fired Combined Cycle | 141 | 46323 | 42741 |  |  |  | 159 | 85041 | 85041 | 995032 | 4992 |  | 990039 |  | 995032 | 0 |  |  |  | 52.383 | 38.006 | 1226 | 889 |  |  | 744 | 250 | (RI) Recirculate: Induced Draft |  | RI | Closed | Fresh | Ground | Wells | Manmade Ditch headwater to B. Creek | OP | 10 | 1977 | 10 | 2008 | OP | 6 | 2008 | 6 | 2008 | OP | 5 | 1977 | 5 | 1977 | N | NG | CC | Y | Electric Utility | 1 | 2 | 1 | 1 | 1C 1B MG
18445 | FL | 688 | Arvah B Hopkins | 2021 | 8 | Many | 2A | 2 | Natural Gas Fired Combined Cycle | 141 | 45842 | 42245 |  |  |  | 159 | 86027 | 86027 | 997355 | 0 |  | 997355 |  | 997355 | 0 |  |  |  | 51.161 | 36.863 | 1211 | 873 |  |  | 744 | 250 | (RI) Recirculate: Induced Draft |  | RI | Closed | Fresh | Ground | Wells | Manmade Ditch headwater to B. Creek | OP | 10 | 1977 | 10 | 2008 | OP | 6 | 2008 | 6 | 2008 | OP | 5 | 1977 | 5 | 1977 | N | NG | CC | Y | Electric Utility | 1 | 2 | 1 | 1 | 1C 1B MG
18445 | FL | 688 | Arvah B Hopkins | 2021 | 9 | Many | 2A | 2 | Natural Gas Fired Combined Cycle | 141 | 44032 | 40589 |  |  |  | 159 | 80429 | 80429 | 946430 | 0 |  | 946430 |  | 946430 | 0 |  |  |  | 51.113 | 35.657 | 1259 | 878 |  |  | 720 | 250 | (RI) Recirculate: Induced Draft |  | RI | Closed | Fresh | Ground | Wells | Manmade Ditch headwater to B. Creek | OP | 10 | 1977 | 10 | 2008 | OP | 6 | 2008 | 6 | 2008 | OP | 5 | 1977 | 5 | 1977 | N | NG | CC | Y | Electric Utility | 1 | 2 | 1 | 1 | 1C 1B MG
18445 | FL | 688 | Arvah B Hopkins | 2021 | 10 | Many | 2A | 2 | Natural Gas Fired Combined Cycle | 141 | 32414 | 29622 |  |  |  | 159 | 57981 | 57981 | 686982 | 0 |  | 686982 |  | 686982 | 0 |  |  |  | 37.802 | 25.291 | 1276 | 854 |  |  | 566 | 250 | (RI) Recirculate: Induced Draft |  | RI | Closed | Fresh | Ground | Wells | Manmade Ditch headwater to B. Creek | OP | 10 | 1977 | 10 | 2008 | OP | 6 | 2008 | 6 | 2008 | OP | 5 | 1977 | 5 | 1977 | N | NG | CC | Y | Electric Utility | 1 | 2 | 1 | 1 | 1C 1B MG
18445 | FL | 688 | Arvah B Hopkins | 2021 | 11 | Many | 2A | 2 | Natural Gas Fired Combined Cycle | 141 | 36282 | 33995 |  |  |  | 159 | 66383 | 66383 | 812953 | 0 |  | 812953 |  | 812953 | 0 |  |  |  | 39.552 | 25.802 | 1163 | 759 |  |  | 630 | 250 | (RI) Recirculate: Induced Draft |  | RI | Closed | Fresh | Ground | Wells | Manmade Ditch headwater to B. Creek | OP | 10 | 1977 | 10 | 2008 | OP | 6 | 2008 | 6 | 2008 | OP | 5 | 1977 | 5 | 1977 | N | NG | CC | Y | Electric Utility | 1 | 2 | 1 | 1 | 1C 1B MG
18445 | FL | 688 | Arvah B Hopkins | 2021 | 12 | Many | 2A | 2 | Natural Gas Fired Combined Cycle | 141 | 35603 | 33172 |  |  |  | 159 | 61792 | 61792 | 768959 | 0 |  | 768959 |  | 768959 | 0 |  |  |  | 37.77 | 25.356 | 1139 | 764 |  |  | 636 | 250 | (RI) Recirculate: Induced Draft |  | RI | Closed | Fresh | Ground | Wells | Manmade Ditch headwater to B. Creek | OP | 10 | 1977 | 10 | 2008 | OP | 6 | 2008 | 6 | 2008 | OP | 5 | 1977 | 5 | 1977 | N | NG | CC | Y | Electric Utility | 1 | 2 | 1 | 1 | 1C 1B MG
18445 | FL | 689 | S O Purdom | 2021 | 1 | Many | 9 | 9 | Natural Gas Fired Combined Cycle | 72 | 47161 | 43899 |  |  |  | 154 | 73470 | 73470 | 911069 | 0 |  | 911069 |  | 911069 | 0 |  |  |  | 2.845 | 2.845 | 65 | 65 |  |  | 743 |  | (RI) Recirculate: Induced Draft |  | RI | Closed | Brackish | Surface | ST. MARKS RIVER | ST. MARKS RIVER | OP | 7 | 2000 | 7 | 2000 | OP | 7 | 2000 | 7 | 2000 | OP | 5 | 2000 | 5 | 2000 | N | NG | CC | N/A | Electric Utility | 4 | 2 | 1 | 1 | 1C 1B MG
18445 | FL | 689 | S O Purdom | 2021 | 2 | Many | 9 | 9 | Natural Gas Fired Combined Cycle | 72 | 42678 | 39717 |  |  |  | 154 | 67455 | 67455 | 831243 | 0 |  | 831243 |  | 831243 | 0 |  |  |  | 3.437 | 3.437 | 87 | 87 |  |  | 671 |  | (RI) Recirculate: Induced Draft |  | RI | Closed | Brackish | Surface | ST. MARKS RIVER | ST. MARKS RIVER | OP | 7 | 2000 | 7 | 2000 | OP | 7 | 2000 | 7 | 2000 | OP | 5 | 2000 | 5 | 2000 | N | NG | CC | N/A | Electric Utility | 4 | 2 | 1 | 1 | 1C 1B MG
18445 | FL | 689 | S O Purdom | 2021 | 3 | Many | 9 | 9 | Natural Gas Fired Combined Cycle | 72 | 49882 | 46661 |  |  |  | 154 | 86541 | 86541 | 1003972 | 0 |  | 1003972 |  | 1003972 | 0 |  |  |  | 6.086 | 6.086 | 130 | 130 |  |  | 744 |  | (RI) Recirculate: Induced Draft |  | RI | Closed | Brackish | Surface | ST. MARKS RIVER | ST. MARKS RIVER | OP | 7 | 2000 | 7 | 2000 | OP | 7 | 2000 | 7 | 2000 | OP | 5 | 2000 | 5 | 2000 | N | NG | CC | N/A | Electric Utility | 4 | 2 | 1 | 1 | 1C 1B MG
18445 | FL | 689 | S O Purdom | 2021 | 4 | Many | 9 | 9 | Natural Gas Fired Combined Cycle | 72 | 30975 | 28639 |  |  |  | 154 | 52965 | 52965 | 624802 | 0 |  | 624802 |  | 624802 | 0 |  |  |  | 7.32 | 7.32 | 256 | 256 |  |  | 487 |  | (RI) Recirculate: Induced Draft |  | RI | Closed | Brackish | Surface | ST. MARKS RIVER | ST. MARKS RIVER | OP | 7 | 2000 | 7 | 2000 | OP | 7 | 2000 | 7 | 2000 | OP | 5 | 2000 | 5 | 2000 | N | NG | CC | N/A | Electric Utility | 4 | 2 | 1 | 1 | 1C 1B MG
18445 | FL | 689 | S O Purdom | 2021 | 5 | Many | 9 | 9 | Natural Gas Fired Combined Cycle | 72 | 43145 | 39833 |  |  |  | 154 | 71469 | 71469 | 896882 | 0 |  | 896882 |  | 896882 | 0 |  |  |  | 9.515 | 9.515 | 239 | 239 |  |  | 744 |  | (RI) Recirculate: Induced Draft |  | RI | Closed | Brackish | Surface | ST. MARKS RIVER | ST. MARKS RIVER | OP | 7 | 2000 | 7 | 2000 | OP | 7 | 2000 | 7 | 2000 | OP | 5 | 2000 | 5 | 2000 | N | NG | CC | N/A | Electric Utility | 4 | 2 | 1 | 1 | 1C 1B MG
18445 | FL | 689 | S O Purdom | 2021 | 6 | Many | 9 | 9 | Natural Gas Fired Combined Cycle | 72 | 42093 | 38960 |  |  |  | 154 | 74497 | 74497 | 903653 | 0 |  | 903653 |  | 903653 | 0 |  |  |  | 7.282 | 7.282 | 187 | 187 |  |  | 720 |  | (RI) Recirculate: Induced Draft |  | RI | Closed | Brackish | Surface | ST. MARKS RIVER | ST. MARKS RIVER | OP | 7 | 2000 | 7 | 2000 | OP | 7 | 2000 | 7 | 2000 | OP | 5 | 2000 | 5 | 2000 | N | NG | CC | N/A | Electric Utility | 4 | 2 | 1 | 1 | 1C 1B MG
18445 | FL | 689 | S O Purdom | 2021 | 7 | Many | 9 | 9 | Natural Gas Fired Combined Cycle | 72 | 46805 | 43663 |  |  |  | 154 | 78861 | 78861 | 944802 | 0 |  | 944802 |  | 944802 | 0 |  |  |  | 12.501 | 12.501 | 286 | 286 |  |  | 740 |  | (RI) Recirculate: Induced Draft |  | RI | Closed | Brackish | Surface | ST. MARKS RIVER | ST. MARKS RIVER | OP | 7 | 2000 | 7 | 2000 | OP | 7 | 2000 | 7 | 2000 | OP | 5 | 2000 | 5 | 2000 | N | NG | CC | N/A | Electric Utility | 4 | 2 | 1 | 1 | 1C 1B MG
18445 | FL | 689 | S O Purdom | 2021 | 8 | Many | 9 | 9 | Natural Gas Fired Combined Cycle | 72 | 48088 | 44887 |  |  |  | 154 | 83557 | 83557 | 981278 | 0 |  | 981278 |  | 981278 | 0 |  |  |  | 10.259 | 10.259 | 229 | 229 |  |  | 744 |  | (RI) Recirculate: Induced Draft |  | RI | Closed | Brackish | Surface | ST. MARKS RIVER | ST. MARKS RIVER | OP | 7 | 2000 | 7 | 2000 | OP | 7 | 2000 | 7 | 2000 | OP | 5 | 2000 | 5 | 2000 | N | NG | CC | N/A | Electric Utility | 4 | 2 | 1 | 1 | 1C 1B MG
18445 | FL | 689 | S O Purdom | 2021 | 9 | Many | 9 | 9 | Natural Gas Fired Combined Cycle | 72 | 42946 | 39779 |  |  |  | 154 | 78322 | 78322 | 932942 | 0 |  | 932942 |  | 932942 | 0 |  |  |  | 8.311 | 8.311 | 209 | 209 |  |  | 720 |  | (RI) Recirculate: Induced Draft |  | RI | Closed | Brackish | Surface | ST. MARKS RIVER | ST. MARKS RIVER | OP | 7 | 2000 | 7 | 2000 | OP | 7 | 2000 | 7 | 2000 | OP | 5 | 2000 | 5 | 2000 | N | NG | CC | N/A | Electric Utility | 4 | 2 | 1 | 1 | 1C 1B MG
18445 | FL | 689 | S O Purdom | 2021 | 10 | Many | 9 | 9 | Natural Gas Fired Combined Cycle | 72 | 47436 | 44243 |  |  |  | 154 | 78384 | 78384 | 948453 | 0 |  | 948453 |  | 948453 | 0 |  |  |  | 10.479 | 10.479 | 237 | 237 |  |  | 744 |  | (RI) Recirculate: Induced Draft |  | RI | Closed | Brackish | Surface | ST. MARKS RIVER | ST. MARKS RIVER | OP | 7 | 2000 | 7 | 2000 | OP | 7 | 2000 | 7 | 2000 | OP | 5 | 2000 | 5 | 2000 | N | NG | CC | N/A | Electric Utility | 4 | 2 | 1 | 1 | 1C 1B MG
18445 | FL | 689 | S O Purdom | 2021 | 11 | Many | 9 | 9 | Natural Gas Fired Combined Cycle | 72 | 30126 | 27603 |  |  |  | 154 | 47561 | 47561 | 594718 | 0 |  | 594718 |  | 594718 | 0 |  |  |  | 4.2 | 4.2 | 152 | 152 |  |  | 487 |  | (RI) Recirculate: Induced Draft |  | RI | Closed | Brackish | Surface | ST. MARKS RIVER | ST. MARKS RIVER | OP | 7 | 2000 | 7 | 2000 | OP | 7 | 2000 | 7 | 2000 | OP | 5 | 2000 | 5 | 2000 | N | NG | CC | N/A | Electric Utility | 4 | 2 | 1 | 1 | 1C 1B MG
18445 | FL | 689 | S O Purdom | 2021 | 12 | Many | 9 | 9 | Natural Gas Fired Combined Cycle | 72 | 43026 | 39939 |  |  |  | 154 | 67685 | 67685 | 844558 | 0 |  | 844558 |  | 844558 | 0 |  |  |  | 3.21 | 3.21 | 80 | 80 |  |  | 702 |  | (RI) Recirculate: Induced Draft |  | RI | Closed | Brackish | Surface | ST. MARKS RIVER | ST. MARKS RIVER | OP | 7 | 2000 | 7 | 2000 | OP | 7 | 2000 | 7 | 2000 | OP | 5 | 2000 | 5 | 2000 | N | NG | CC | N/A | Electric Utility | 4 | 2 | 1 | 1 | 1C 1B MG
7140 | GA | 703 | Bowen | 2021 | 1 | 1 | 1BLR | 1CT | Conventional Steam Coal | 714 | 278742 | 254589 | [6 empty] | 2424035 | 2424035 |  |  | 2414059 |  | 9976 |  |  |  | 242.641 | 41.091 | 953 | 161 | 100 | 17 | 547 | 15 | (RN) Recirculate: Natural Draft |  | RN | Closed | Fresh | Surface | Etowah River | Etowah River | OP | 10 | 1971 | 10 | 1971 | OP | 10 | 1971 | 10 | 1971 | OP | 10 | 1971 | 10 | 1971 | N | BIT | ST | N/A | Electric Utility | 1 | 1 | 1 | 1 | Simple
7140 | GA | 703 | Bowen | 2021 | 2 | 1 | 1BLR | 1CT | Conventional Steam Coal | 714 | 339721 | 311112 | [6 empty] | 2913732 | 2913732 |  |  | 2913435 |  | 297 |  |  |  | 263.153 | 93.04 | 846 | 299 | 90 | 32 | 564 | 15 | (RN) Recirculate: Natural Draft |  | RN | Closed | Fresh | Surface | Etowah River | Etowah River | OP | 10 | 1971 | 10 | 1971 | OP | 10 | 1971 | 10 | 1971 | OP | 10 | 1971 | 10 | 1971 | N | BIT | ST | N/A | Electric Utility | 1 | 1 | 1 | 1 | Simple
7140 | GA | 703 | Bowen | 2021 | 3 | 1 | 1BLR | 1CT | Conventional Steam Coal | 714 | 0 | -2219 | [6 empty] | 128 | 128 |  |  | 0 |  | 128 |  |  |  | 0 | 0 |  |  | 0 | 0 | 0 | 15 | (RN) Recirculate: Natural Draft |  | RN | Closed | Fresh | Surface | Etowah River | Etowah River | OP | 10 | 1971 | 10 | 1971 | OP | 10 | 1971 | 10 | 1971 | OP | 10 | 1971 | 10 | 1971 | N | BIT | ST | N/A | Electric Utility | 1 | 1 | 1 | 1 | Simple
7140 | GA | 703 | Bowen | 2021 | 4 | 1 | 1BLR | 1CT | Conventional Steam Coal | 714 | 56112 | 49055 | [6 empty] | 505632 | 505632 |  |  | 495295 |  | 10337 |  |  |  | 72.231 | 5.288 | 1472 | 108 | 143 | 10 | 118 | 15 | (RN) Recirculate: Natural Draft |  | RN | Closed | Fresh | Surface | Etowah River | Etowah River | OP | 10 | 1971 | 10 | 1971 | OP | 10 | 1971 | 10 | 1971 | OP | 10 | 1971 | 10 | 1971 | N | BIT | ST | N/A | Electric Utility | 1 | 1 | 1 | 1 | Simple
7140 | GA | 703 | Bowen | 2021 | 5 | 1 | 1BLR | 1CT | Conventional Steam Coal | 714 | 383126 | 350661 | [6 empty] | 3334087 | 3334087 |  |  | 3333994 |  | 93 |  |  |  | 472.505 | 54.082 | 1347 | 154 | 142 | 16 | 744 | 15 | (RN) Recirculate: Natural Draft |  | RN | Closed | Fresh | Surface | Etowah River | Etowah River | OP | 10 | 1971 | 10 | 1971 | OP | 10 | 1971 | 10 | 1971 | OP | 10 | 1971 | 10 | 1971 | N | BIT | ST | N/A | Electric Utility | 1 | 1 | 1 | 1 | Simple
7140 | GA | 703 | Bowen | 2021 | 6 | 1 | 1BLR | 1CT | Conventional Steam Coal | 714 | 335959 | 305905 | [6 empty] | 2877056 | 2877056 |  |  | 2876649 |  | 407 |  |  |  | 337.055 | 121.667 | 1102 | 398 | 117 | 42 | 599 | 15 | (RN) Recirculate: Natural Draft |  | RN | Closed | Fresh | Surface | Etowah River | Etowah River | OP | 10 | 1971 | 10 | 1971 | OP | 10 | 1971 | 10 | 1971 | OP | 10 | 1971 | 10 | 1971 | N | BIT | ST | N/A | Electric Utility | 1 | 1 | 1 | 1 | Simple
7140 | GA | 703 | Bowen | 2021 | 7 | 1 | 1BLR | 1CT | Conventional Steam Coal | 714 | 389181 | 354776 | [6 empty] | 3304550 | 3304550 |  |  | 3294621 |  | 9930 |  |  |  | 389.864 | 123.917 | 1099 | 349 | 118 | 37 | 624 | 15 | (RN) Recirculate: Natural Draft |  | RN | Closed | Fresh | Surface | Etowah River | Etowah River | OP | 10 | 1971 | 10 | 1971 | OP | 10 | 1971 | 10 | 1971 | OP | 10 | 1971 | 10 | 1971 | N | BIT | ST | N/A | Electric Utility | 1 | 1 | 1 | 1 | Simple
7140 | GA | 703 | Bowen | 2021 | 8 | 1 | 1BLR | 1CT | Conventional Steam Coal | 714 | 442682 | 405142 | [6 empty] | 3945027 | 3945027 |  |  | 3943305 |  | 1722 |  |  |  | 466.822 | 144.414 | 1152 | 356 | 118 | 37 | 744 | 15 | (RN) Recirculate: Natural Draft |  | RN | Closed | Fresh | Surface | Etowah River | Etowah River | OP | 10 | 1971 | 10 | 1971 | OP | 10 | 1971 | 10 | 1971 | OP | 10 | 1971 | 10 | 1971 | N | BIT | ST | N/A | Electric Utility | 1 | 1 | 1 | 1 | Simple
7140 | GA | 703 | Bowen | 2021 | 9 | 1 | 1BLR | 1CT | Conventional Steam Coal | 714 | 233241 | 211388 | [6 empty] | 2027266 | 2027266 |  |  | 2013497 |  | 13769 |  |  |  | 252.164 | 56.9 | 1193 | 269 | 124 | 28 | 405 | 15 | (RN) Recirculate: Natural Draft |  | RN | Closed | Fresh | Surface | Etowah River | Etowah River | OP | 10 | 1971 | 10 | 1971 | OP | 10 | 1971 | 10 | 1971 | OP | 10 | 1971 | 10 | 1971 | N | BIT | ST | N/A | Electric Utility | 1 | 1 | 1 | 1 | Simple
7140 | GA | 703 | Bowen | 2021 | 10 | 1 | 1BLR | 1CT | Conventional Steam Coal | 714 | 17446 | 13138 | [6 empty] | 66030 | 66030 |  |  | 65914 |  | 116 |  |  |  | 22.199 | 0.354 | 1690 | 27 | 336 | 5 | 28 | 15 | (RN) Recirculate: Natural Draft |  | RN | Closed | Fresh | Surface | Etowah River | Etowah River | OP | 10 | 1971 | 10 | 1971 | OP | 10 | 1971 | 10 | 1971 | OP | 10 | 1971 | 10 | 1971 | N | BIT | ST | N/A | Electric Utility | 1 | 1 | 1 | 1 | Simple
7140 | GA | 703 | Bowen | 2021 | 11 | 1 | 1BLR | 1CT | Conventional Steam Coal | 714 | 0 | -3080 | [6 empty] | 41 | 41 |  |  | 0 |  | 41 |  |  |  | 0 | 0 |  |  | 0 | 0 | 0 | 15 | (RN) Recirculate: Natural Draft |  | RN | Closed | Fresh | Surface | Etowah River | Etowah River | OP | 10 | 1971 | 10 | 1971 | OP | 10 | 1971 | 10 | 1971 | OP | 10 | 1971 | 10 | 1971 | N | BIT | ST | N/A | Electric Utility | 1 | 1 | 1 | 1 | Simple
7140 | GA | 703 | Bowen | 2021 | 12 | 1 | 1BLR | 1CT | Conventional Steam Coal | 714 | 0 | -3400 | [6 empty] | 0 | 0 |  |  | 0 |  | 0 |  |  |  | 0 | 0 |  |  |  |  | 0 | 15 | (RN) Recirculate: Natural Draft |  | RN | Closed | Fresh | Surface | Etowah River | Etowah River | OP | 10 | 1971 | 10 | 1971 | OP | 10 | 1971 | 10 | 1971 | OP | 10 | 1971 | 10 | 1971 | N | BIT | ST | N/A | Electric Utility | 1 | 1 | 1 | 1 | Simple
7140 | GA | 703 | Bowen | 2021 | 1 | 2 | 2BLR | 2CT | Conventional Steam Coal | 718 | 285257 | 259822 | [6 empty] | 2523318 | 2523318 |  |  | 2519880 |  | 3438 |  |  |  | 250.487 | 42.42 | 964 | 163 | 99 | 17 | 565 | 15 | (RN) Recirculate: Natural Draft |  | RN | Closed | Fresh | Surface | Etowah River | Etowah River | OP | 9 | 1972 | 9 | 1972 | OP | 9 | 1972 | 9 | 1972 | OP | 9 | 1972 | 9 | 1972 | N | BIT | ST | N/A | Electric Utility | 1 | 1 | 1 | 1 | Simple
7140 | GA | 703 | Bowen | 2021 | 2 | 2 | 2BLR | 2CT | Conventional Steam Coal | 718 | 360615 | 330237 | [6 empty] | 3164096 | 3164096 |  |  | 3163934 |  | 163 |  |  |  | 286.151 | 101.171 | 867 | 306 | 90 | 32 | 613 | 15 | (RN) Recirculate: Natural Draft |  | RN | Closed | Fresh | Surface | Etowah River | Etowah River | OP | 9 | 1972 | 9 | 1972 | OP | 9 | 1972 | 9 | 1972 | OP | 9 | 1972 | 9 | 1972 | N | BIT | ST | N/A | Electric Utility | 1 | 1 | 1 | 1 | Simple
7140 | GA | 703 | Bowen | 2021 | 3 | 2 | 2BLR | 2CT | Conventional Steam Coal | 718 | 29864 | 24821 | [6 empty] | 300004 | 300004 |  |  | 289761 |  | 10244 |  |  |  | 38.781 | 15.737 | 1562 | 634 | 129 | 52 | 70 | 15 | (RN) Recirculate: Natural Draft |  | RN | Closed | Fresh | Surface | Etowah River | Etowah River | OP | 9 | 1972 | 9 | 1972 | OP | 9 | 1972 | 9 | 1972 | OP | 9 | 1972 | 9 | 1972 | N | BIT | ST | N/A | Electric Utility | 1 | 1 | 1 | 1 | Simple
7140 | GA | 703 | Bowen | 2021 | 4 | 2 | 2BLR | 2CT | Conventional Steam Coal | 718 | 369252 | 338383 | [6 empty] | 3336039 | 3336039 |  |  | 3332695 |  | 3345 |  |  |  | 439.984 | 32.212 | 1300 | 95 | 132 | 10 | 720 | 15 | (RN) Recirculate: Natural Draft |  | RN | Closed | Fresh | Surface | Etowah River | Etowah River | OP | 9 | 1972 | 9 | 1972 | OP | 9 | 1972 | 9 | 1972 | OP | 9 | 1972 | 9 | 1972 | N | BIT | ST | N/A | Electric Utility | 1 | 1 | 1 | 1 | Simple
7140 | GA | 703 | Bowen | 2021 | 5 | 2 | 2BLR | 2CT | Conventional Steam Coal | 718 | 251619 | 229114 | [6 empty] | 2235523 | 2235523 |  |  | 2229927 |  | 5596 |  |  |  | 305.858 | 35.008 | 1335 | 153 | 137 | 16 | 482 | 15 | (RN) Recirculate: Natural Draft |  | RN | Closed | Fresh | Surface | Etowah River | Etowah River | OP | 9 | 1972 | 9 | 1972 | OP | 9 | 1972 | 9 | 1972 | OP | 9 | 1972 | 9 | 1972 | N | BIT | ST | N/A | Electric Utility | 1 | 1 | 1 | 1 | Simple
7140 | GA | 703 | Bowen | 2021 | 6 | 2 | 2BLR | 2CT | Conventional Steam Coal | 718 | 420814 | 387088 | [6 empty] | 3653413 | 3653413 |  |  | 3653204 |  | 209 |  |  |  | 404.466 | 146 | 1045 | 377 | 111 | 40 | 720 | 15 | (RN) Recirculate: Natural Draft |  | RN | Closed | Fresh | Surface | Etowah River | Etowah River | OP | 9 | 1972 | 9 | 1972 | OP | 9 | 1972 | 9 | 1972 | OP | 9 | 1972 | 9 | 1972 | N | BIT | ST | N/A | Electric Utility | 1 | 1 | 1 | 1 | Simple
7140 | GA | 703 | Bowen | 2021 | 7 | 2 | 2BLR | 2CT | Conventional Steam Coal | 718 | 61543 | 53171 | [6 empty] | 560867 | 560867 |  |  | 556981 |  | 3886 |  |  |  | 72.26 | 22.968 | 1359 | 432 | 129 | 41 | 116 | 15 | (RN) Recirculate: Natural Draft |  | RN | Closed | Fresh | Surface | Etowah River | Etowah River | OP | 9 | 1972 | 9 | 1972 | OP | 9 | 1972 | 9 | 1972 | OP | 9 | 1972 | 9 | 1972 | N | BIT | ST | N/A | Electric Utility | 1 | 1 | 1 | 1 | Simple
7140 | GA | 703 | Bowen | 2021 | 8 | 2 | 2BLR | 2CT | Conventional Steam Coal | 718 | 100913 | 89144 | [6 empty] | 860132 | 860132 |  |  | 854786 |  | 5346 |  |  |  | 109.113 | 33.755 | 1224 | 379 | 127 | 39 | 174 | 15 | (RN) Recirculate: Natural Draft |  | RN | Closed | Fresh | Surface | Etowah River | Etowah River | OP | 9 | 1972 | 9 | 1972 | OP | 9 | 1972 | 9 | 1972 | OP | 9 | 1972 | 9 | 1972 | N | BIT | ST | N/A | Electric Utility | 1 | 1 | 1 | 1 | Simple
7140 | GA | 703 | Bowen | 2021 | 9 | 2 | 2BLR | 2CT | Conventional Steam Coal | 718 | 0 | -2335 | [6 empty] | 64 | 64 |  |  | 0 |  | 64 |  |  |  | 0 | 0 |  |  | 0 | 0 | 0 | 15 | (RN) Recirculate: Natural Draft |  | RN | Closed | Fresh | Surface | Etowah River | Etowah River | OP | 9 | 1972 | 9 | 1972 | OP | 9 | 1972 | 9 | 1972 | OP | 9 | 1972 | 9 | 1972 | N | BIT | ST | N/A | Electric Utility | 1 | 1 | 1 | 1 | Simple
7140 | GA | 703 | Bowen | 2021 | 10 | 2 | 2BLR | 2CT | Conventional Steam Coal | 718 | 0 | -1929 | [6 empty] | 52 | 52 |  |  | 0 |  | 52 |  |  |  | 0 | 0 |  |  | 0 | 0 | 0 | 15 | (RN) Recirculate: Natural Draft |  | RN | Closed | Fresh | Surface | Etowah River | Etowah River | OP | 9 | 1972 | 9 | 1972 | OP | 9 | 1972 | 9 | 1972 | OP | 9 | 1972 | 9 | 1972 | N | BIT | ST | N/A | Electric Utility | 1 | 1 | 1 | 1 | Simple
7140 | GA | 703 | Bowen | 2021 | 11 | 2 | 2BLR | 2CT | Conventional Steam Coal | 718 | 0 | -2031 | [6 empty] | 41 | 41 |  |  | 0 |  | 41 |  |  |  | 0 | 0 |  |  | 0 | 0 | 0 | 15 | (RN) Recirculate: Natural Draft |  | RN | Closed | Fresh | Surface | Etowah River | Etowah River | OP | 9 | 1972 | 9 | 1972 | OP | 9 | 1972 | 9 | 1972 | OP | 9 | 1972 | 9 | 1972 | N | BIT | ST | N/A | Electric Utility | 1 | 1 | 1 | 1 | Simple
7140 | GA | 703 | Bowen | 2021 | 12 | 2 | 2BLR | 2CT | Conventional Steam Coal | 718 | 92076 | 82181 | [6 empty] | 872300 | 872300 |  |  | 844454 |  | 27846 |  |  |  | 337.9 | 70.06 | 4112 | 853 | 387 | 80 | 196 | 15 | (RN) Recirculate: Natural Draft |  | RN | Closed | Fresh | Surface | Etowah River | Etowah River | OP | 9 | 1972 | 9 | 1972 | OP | 9 | 1972 | 9 | 1972 | OP | 9 | 1972 | 9 | 1972 | N | BIT | ST | N/A | Electric Utility | 1 | 1 | 1 | 1 | Simple
7140 | GA | 703 | Bowen | 2021 | 1 | 3 | 3BLR | 3CT | Conventional Steam Coal | 883 | 171223 | 155120 | [6 empty] | 1515230 | 1515230 |  |  | 1510518 |  | 4712 |  |  |  | 117.464 | 19.893 | 757 | 128 | 78 | 13 | 265 | 15 | (RN) Recirculate: Natural Draft |  | RN | Closed | Fresh | Surface | Etowah River | Etowah River | OP | 12 | 1974 | 12 | 1974 | OP | 12 | 1974 | 12 | 1974 | OP | 12 | 1974 | 12 | 1974 | N | BIT | ST | N/A | Electric Utility | 1 | 1 | 1 | 1 | Simple
7140 | GA | 703 | Bowen | 2021 | 2 | 3 | 3BLR | 3CT | Conventional Steam Coal | 883 | 336661 | 309657 | [6 empty] | 3038615 | 3038615 |  |  | 3032851 |  | 5765 |  |  |  | 205.54 | 72.67 | 664 | 235 | 68 | 24 | 440 | 15 | (RN) Recirculate: Natural Draft |  | RN | Closed | Fresh | Surface | Etowah River | Etowah River | OP | 12 | 1974 | 12 | 1974 | OP | 12 | 1974 | 12 | 1974 | OP | 12 | 1974 | 12 | 1974 | N | BIT | ST | N/A | Electric Utility | 1 | 1 | 1 | 1 | Simple
7140 | GA | 703 | Bowen | 2021 | 3 | 3 | 3BLR | 3CT | Conventional Steam Coal | 883 | 0 | -3693 | [6 empty] | 84613 | 84613 |  |  | 84485 |  | 128 |  |  |  | 0 | 0 |  |  | 0 | 0 | 0 | 15 | (RN) Recirculate: Natural Draft |  | RN | Closed | Fresh | Surface | Etowah River | Etowah River | OP | 12 | 1974 | 12 | 1974 | OP | 12 | 1974 | 12 | 1974 | OP | 12 | 1974 | 12 | 1974 | N | BIT | ST | N/A | Electric Utility | 1 | 1 | 1 | 1 | Simple
7140 | GA | 703 | Bowen | 2021 | 4 | 3 | 3BLR | 3CT | Conventional Steam Coal | 883 | 0 | -3375 | [6 empty] | 87 | 87 |  |  | 0 |  | 87 |  |  |  | 0 | 0 |  |  | 0 | 0 | 0 | 15 | (RN) Recirculate: Natural Draft |  | RN | Closed | Fresh | Surface | Etowah River | Etowah River | OP | 12 | 1974 | 12 | 1974 | OP | 12 | 1974 | 12 | 1974 | OP | 12 | 1974 | 12 | 1974 | N | BIT | ST | N/A | Electric Utility | 1 | 1 | 1 | 1 | Simple
7140 | GA | 703 | Bowen | 2021 | 5 | 3 | 3BLR | 3CT | Conventional Steam Coal | 883 | 45758 | 36840 | [6 empty] | 518636 | 518636 |  |  | 505262 |  | 13373 |  |  |  | 49.41 | 5.655 | 1341 | 154 | 95 | 11 | 78 | 15 | (RN) Recirculate: Natural Draft |  | RN | Closed | Fresh | Surface | Etowah River | Etowah River | OP | 12 | 1974 | 12 | 1974 | OP | 12 | 1974 | 12 | 1974 | OP | 12 | 1974 | 12 | 1974 | N | BIT | ST | N/A | Electric Utility | 1 | 1 | 1 | 1 | Simple
7140 | GA | 703 | Bowen | 2021 | 6 | 3 | 3BLR | 3CT | Conventional Steam Coal | 883 | 562790 | 521205 | [6 empty] | 5010419 | 5010419 |  |  | 5009291 |  | 1128 |  |  |  | 404.466 | 146 | 776 | 280 | 81 | 29 | 720 | 15 | (RN) Recirculate: Natural Draft |  | RN | Closed | Fresh | Surface | Etowah River | Etowah River | OP | 12 | 1974 | 12 | 1974 | OP | 12 | 1974 | 12 | 1974 | OP | 12 | 1974 | 12 | 1974 | N | BIT | ST | N/A | Electric Utility | 1 | 1 | 1 | 1 | Simple
7140 | GA | 703 | Bowen | 2021 | 7 | 3 | 3BLR | 3CT | Conventional Steam Coal | 883 | 376386 | 345961 | [6 empty] | 3399457 | 3399457 |  |  | 3393209 |  | 6247 |  |  |  | 300.415 | 95.486 | 868 | 276 | 88 | 28 | 481 | 15 | (RN) Recirculate: Natural Draft |  | RN | Closed | Fresh | Surface | Etowah River | Etowah River | OP | 12 | 1974 | 12 | 1974 | OP | 12 | 1974 | 12 | 1974 | OP | 12 | 1974 | 12 | 1974 | N | BIT | ST | N/A | Electric Utility | 1 | 1 | 1 | 1 | Simple
7140 | GA | 703 | Bowen | 2021 | 8 | 3 | 3BLR | 3CT | Conventional Steam Coal | 883 | 563803 | 520816 | [6 empty] | 5220005 | 5220005 |  |  | 5219853 |  | 151 |  |  |  | 466.822 | 144.414 | 896 | 277 | 89 | 28 | 744 | 15 | (RN) Recirculate: Natural Draft |  | RN | Closed | Fresh | Surface | Etowah River | Etowah River | OP | 12 | 1974 | 12 | 1974 | OP | 12 | 1974 | 12 | 1974 | OP | 12 | 1974 | 12 | 1974 | N | BIT | ST | N/A | Electric Utility | 1 | 1 | 1 | 1 | Simple
7140 | GA | 703 | Bowen | 2021 | 9 | 3 | 3BLR | 3CT | Conventional Steam Coal | 883 | 314194 | 288493 | [6 empty] | 2892812 | 2892812 |  |  | 2888926 |  | 3886 |  |  |  | 290.954 | 65.652 | 1009 | 228 | 101 | 23 | 467 | 15 | (RN) Recirculate: Natural Draft |  | RN | Closed | Fresh | Surface | Etowah River | Etowah River | OP | 12 | 1974 | 12 | 1974 | OP | 12 | 1974 | 12 | 1974 | OP | 12 | 1974 | 12 | 1974 | N | BIT | ST | N/A | Electric Utility | 1 | 1 | 1 | 1 | Simple
7140 | GA | 703 | Bowen | 2021 | 10 | 3 | 3BLR | 3CT | Conventional Steam Coal | 883 | 417696 | 386453 | [6 empty] | 3885978 | 3885978 |  |  | 3885740 |  | 238 |  |  |  | 598.398 | 9.543 | 1548 | 25 | 154 | 2 | 744 | 15 | (RN) Recirculate: Natural Draft |  | RN | Closed | Fresh | Surface | Etowah River | Etowah River | OP | 12 | 1974 | 12 | 1974 | OP | 12 | 1974 | 12 | 1974 | OP | 12 | 1974 | 12 | 1974 | N | BIT | ST | N/A | Electric Utility | 1 | 1 | 1 | 1 | Simple
7140 | GA | 703 | Bowen | 2021 | 11 | 3 | 3BLR | 3CT | Conventional Steam Coal | 883 | 247509 | 227555 | [6 empty] | 2200519 | 2200519 |  |  | 2200391 |  | 128 |  |  |  | 749.552 | 158.552 | 3294 | 697 | 341 | 72 | 455 | 15 | (RN) Recirculate: Natural Draft |  | RN | Closed | Fresh | Surface | Etowah River | Etowah River | OP | 12 | 1974 | 12 | 1974 | OP | 12 | 1974 | 12 | 1974 | OP | 12 | 1974 | 12 | 1974 | N | BIT | ST | N/A | Electric Utility | 1 | 1 | 1 | 1 | Simple
7140 | GA | 703 | Bowen | 2021 | 12 | 3 | 3BLR | 3CT | Conventional Steam Coal | 883 | 0 | -3979 | [6 empty] | 0 | 0 |  |  | 0 |  | 0 |  |  |  | 0 | 0 |  |  |  |  | 0 | 15 | (RN) Recirculate: Natural Draft |  | RN | Closed | Fresh | Surface | Etowah River | Etowah River | OP | 12 | 1974 | 12 | 1974 | OP | 12 | 1974 | 12 | 1974 | OP | 12 | 1974 | 12 | 1974 | N | BIT | ST | N/A | Electric Utility | 1 | 1 | 1 | 1 | Simple
7140 | GA | 703 | Bowen | 2021 | 1 | 4 | 4BLR | 4CT | Conventional Steam Coal | 885 | 305313 | 281045 | [6 empty] | 2750730 | 2750730 |  |  | 2744075 |  | 6655 |  |  |  | 214.184 | 36.272 | 762 | 129 | 78 | 13 | 483 | 15 | (RN) Recirculate: Natural Draft |  | RN | Closed | Fresh | Surface | Etowah River | Etowah River | OP | 11 | 1975 | 11 | 1975 | OP | 11 | 1975 | 11 | 1975 | OP | 11 | 1975 | 11 | 1975 | N | BIT | ST | N/A | Electric Utility | 1 | 1 | 1 | 1 | Simple
7140 | GA | 703 | Bowen | 2021 | 2 | 4 | 4BLR | 4CT | Conventional Steam Coal | 885 | 458641 | 425026 | [6 empty] | 4138182 | 4138182 |  |  | 4132301 |  | 5881 |  |  |  | 306.351 | 108.313 | 721 | 255 | 74 | 26 | 657 | 15 | (RN) Recirculate: Natural Draft |  | RN | Closed | Fresh | Surface | Etowah River | Etowah River | OP | 11 | 1975 | 11 | 1975 | OP | 11 | 1975 | 11 | 1975 | OP | 11 | 1975 | 11 | 1975 | N | BIT | ST | N/A | Electric Utility | 1 | 1 | 1 | 1 | Simple
7140 | GA | 703 | Bowen | 2021 | 3 | 4 | 4BLR | 4CT | Conventional Steam Coal | 885 | 439490 | 406507 | [6 empty] | 3838323 | 3838323 |  |  | 3838096 |  | 227 |  |  |  | 409.876 | 166.32 | 1008 | 409 | 107 | 43 | 743 | 15 | (RN) Recirculate: Natural Draft |  | RN | Closed | Fresh | Surface | Etowah River | Etowah River | OP | 11 | 1975 | 11 | 1975 | OP | 11 | 1975 | 11 | 1975 | OP | 11 | 1975 | 11 | 1975 | N | BIT | ST | N/A | Electric Utility | 1 | 1 | 1 | 1 | Simple
7140 | GA | 703 | Bowen | 2021 | 4 | 4 | 4BLR | 4CT | Conventional Steam Coal | 885 | 142428 | 128076 | [6 empty] | 1338758 | 1338758 |  |  | 1322645 |  | 16113 |  |  |  | 151.367 | 11.082 | 1182 | 87 | 113 | 8 | 248 | 15 | (RN) Recirculate: Natural Draft |  | RN | Closed | Fresh | Surface | Etowah River | Etowah River | OP | 11 | 1975 | 11 | 1975 | OP | 11 | 1975 | 11 | 1975 | OP | 11 | 1975 | 11 | 1975 | N | BIT | ST | N/A | Electric Utility | 1 | 1 | 1 | 1 | Simple
7140 | GA | 703 | Bowen | 2021 | 5 | 4 | 4BLR | 4CT | Conventional Steam Coal | 885 | 215803 | 197360 | [6 empty] | 1845774 | 1845774 |  |  | 1839916 |  | 5858 |  |  |  | 211.929 | 24.257 | 1074 | 123 | 115 | 13 | 334 | 15 | (RN) Recirculate: Natural Draft |  | RN | Closed | Fresh | Surface | Etowah River | Etowah River | OP | 11 | 1975 | 11 | 1975 | OP | 11 | 1975 | 11 | 1975 | OP | 11 | 1975 | 11 | 1975 | N | BIT | ST | N/A | Electric Utility | 1 | 1 | 1 | 1 | Simple
7140 | GA | 703 | Bowen | 2021 | 6 | 4 | 4BLR | 4CT | Conventional Steam Coal | 885 | 307041 | 282713 | [6 empty] | 3053233 | 3053233 |  |  | 3053041 |  | 192 |  |  |  | 229.535 | 82.855 | 812 | 293 | 75 | 27 | 409 | 15 | (RN) Recirculate: Natural Draft |  | RN | Closed | Fresh | Surface | Etowah River | Etowah River | OP | 11 | 1975 | 11 | 1975 | OP | 11 | 1975 | 11 | 1975 | OP | 11 | 1975 | 11 | 1975 | N | BIT | ST | N/A | Electric Utility | 1 | 1 | 1 | 1 | Simple
7140 | GA | 703 | Bowen | 2021 | 7 | 4 | 4BLR | 4CT | Conventional Steam Coal | 885 | 194066 | 175461 | [6 empty] | 1804430 | 1804430 |  |  | 1784210 |  | 20220 |  |  |  | 150.895 | 47.962 | 860 | 273 | 84 | 27 | 241 | 15 | (RN) Recirculate: Natural Draft |  | RN | Closed | Fresh | Surface | Etowah River | Etowah River | OP | 11 | 1975 | 11 | 1975 | OP | 11 | 1975 | 11 | 1975 | OP | 11 | 1975 | 11 | 1975 | N | BIT | ST | N/A | Electric Utility | 1 | 1 | 1 | 1 | Simple
7140 | GA | 703 | Bowen | 2021 | 8 | 4 | 4BLR | 4CT | Conventional Steam Coal | 885 | 411041 | 378313 | [6 empty] | 3826580 | 3826580 |  |  | 3823515 |  | 3066 |  |  |  | 362.163 | 112.037 | 957 | 296 | 95 | 29 | 577 | 15 | (RN) Recirculate: Natural Draft |  | RN | Closed | Fresh | Surface | Etowah River | Etowah River | OP | 11 | 1975 | 11 | 1975 | OP | 11 | 1975 | 11 | 1975 | OP | 11 | 1975 | 11 | 1975 | N | BIT | ST | N/A | Electric Utility | 1 | 1 | 1 | 1 | Simple
7140 | GA | 703 | Bowen | 2021 | 9 | 4 | 4BLR | 4CT | Conventional Steam Coal | 885 | 404963 | 374119 | [6 empty] | 3679024 | 3679024 |  |  | 3678664 |  | 361 |  |  |  | 359.568 | 81.135 | 961 | 217 | 98 | 22 | 577 | 15 | (RN) Recirculate: Natural Draft |  | RN | Closed | Fresh | Surface | Etowah River | Etowah River | OP | 11 | 1975 | 11 | 1975 | OP | 11 | 1975 | 11 | 1975 | OP | 11 | 1975 | 11 | 1975 | N | BIT | ST | N/A | Electric Utility | 1 | 1 | 1 | 1 | Simple
7140 | GA | 703 | Bowen | 2021 | 10 | 4 | 4BLR | 4CT | Conventional Steam Coal | 885 | 0 | -3680 | [6 empty] | 52 | 52 |  |  | 0 |  | 52 |  |  |  | 0 | 0 |  |  | 0 | 0 | 0 | 15 | (RN) Recirculate: Natural Draft |  | RN | Closed | Fresh | Surface | Etowah River | Etowah River | OP | 11 | 1975 | 11 | 1975 | OP | 11 | 1975 | 11 | 1975 | OP | 11 | 1975 | 11 | 1975 | N | BIT | ST | N/A | Electric Utility | 1 | 1 | 1 | 1 | Simple
7140 | GA | 703 | Bowen | 2021 | 11 | 4 | 4BLR | 4CT | Conventional Steam Coal | 885 | 0 | -4501 | [6 empty] | 41 | 41 |  |  | 0 |  | 41 |  |  |  | 0 | 0 |  |  | 0 | 0 | 0 | 15 | (RN) Recirculate: Natural Draft |  | RN | Closed | Fresh | Surface | Etowah River | Etowah River | OP | 11 | 1975 | 11 | 1975 | OP | 11 | 1975 | 11 | 1975 | OP | 11 | 1975 | 11 | 1975 | N | BIT | ST | N/A | Electric Utility | 1 | 1 | 1 | 1 | Simple
7140 | GA | 703 | Bowen | 2021 | 12 | 4 | 4BLR | 4CT | Conventional Steam Coal | 885 | 0 | -4119 | [6 empty] | 0 | 0 |  |  | 0 |  | 0 |  |  |  | 0 | 0 |  |  |  |  | 0 | 15 | (RN) Recirculate: Natural Draft |  | RN | Closed | Fresh | Surface | Etowah River | Etowah River | OP | 11 | 1975 | 11 | 1975 | OP | 11 | 1975 | 11 | 1975 | OP | 11 | 1975 | 11 | 1975 | N | BIT | ST | N/A | Electric Utility | 1 | 1 | 1 | 1 | Simple
7140 | GA | 710 | Jack McDonough | 2021 | 1 | Many | Many | 4 | Natural Gas Fired Combined Cycle | 360 | 208037 | 199655 |  |  |  | 475 | 387239 | 385273 | 3998429 | 135079 |  | 3863350 |  | 3998429 | 0 |  |  |  | 159.945 | 134.749 | 801 | 675 |  |  | 744 | 4 | (RI) Recirculate: Induced Draft |  | RI | Closed | Fresh | Surface | Chattahoochee River | Chattahoochee River | OP | 12 | 2011 | 12 | 2011 | OP | 12 | 2011 | 12 | 2011 | OP | 12 | 2011 | 12 | 2011 | N | NG | CC | Y | Electric Utility | 1 | 3 | 2 | 1 | 1C MB MG
7140 | GA | 710 | Jack McDonough | 2021 | 2 | Many | Many | 4 | Natural Gas Fired Combined Cycle | 360 | 175560 | 168270 |  |  |  | 475 | 322682 | 320951 | 3371008 | 100184 |  | 3270823 |  | 3371008 | 0 |  |  |  | 144.815 | 117.337 | 861 | 697 |  |  | 672 | 4 | (RI) Recirculate: Induced Draft |  | RI | Closed | Fresh | Surface | Chattahoochee River | Chattahoochee River | OP | 12 | 2011 | 12 | 2011 | OP | 12 | 2011 | 12 | 2011 | OP | 12 | 2011 | 12 | 2011 | N | NG | CC | Y | Electric Utility | 1 | 3 | 2 | 1 | 1C MB MG
7140 | GA | 710 | Jack McDonough | 2021 | 3 | Many | Many | 4 | Natural Gas Fired Combined Cycle | 360 | 205011 | 196759 |  |  |  | 475 | 370398 | 368473 | 3854742 | 144613 |  | 3710129 |  | 3854742 | 0 |  |  |  | 175.401 | 147.019 | 891 | 747 |  |  | 744 | 4 | (RI) Recirculate: Induced Draft |  | RI | Closed | Fresh | Surface | Chattahoochee River | Chattahoochee River | OP | 12 | 2011 | 12 | 2011 | OP | 12 | 2011 | 12 | 2011 | OP | 12 | 2011 | 12 | 2011 | N | NG | CC | Y | Electric Utility | 1 | 3 | 2 | 1 | 1C MB MG
7140 | GA | 710 | Jack McDonough | 2021 | 4 | Many | Many | 4 | Natural Gas Fired Combined Cycle | 360 | 207766 | 199480 |  |  |  | 475 | 351120 | 349275 | 3865275 | 274534 |  | 3590741 |  | 3865275 | 0 |  |  |  | 163.509 | 152.038 | 820 | 762 |  |  | 720 | 4 | (RI) Recirculate: Induced Draft |  | RI | Closed | Fresh | Surface | Chattahoochee River | Chattahoochee River | OP | 12 | 2011 | 12 | 2011 | OP | 12 | 2011 | 12 | 2011 | OP | 12 | 2011 | 12 | 2011 | N | NG | CC | Y | Electric Utility | 1 | 3 | 2 | 1 | 1C MB MG
7140 | GA | 710 | Jack McDonough | 2021 | 5 | Many | Many | 4 | Natural Gas Fired Combined Cycle | 360 | 193036 | 184722 |  |  |  | 475 | 328960 | 327179 | 3570614 | 222366 |  | 3348248 |  | 3570614 | 0 |  |  |  | 163.705 | 140.412 | 886 | 760 |  |  | 744 | 4 | (RI) Recirculate: Induced Draft |  | RI | Closed | Fresh | Surface | Chattahoochee River | Chattahoochee River | OP | 12 | 2011 | 12 | 2011 | OP | 12 | 2011 | 12 | 2011 | OP | 12 | 2011 | 12 | 2011 | N | NG | CC | Y | Electric Utility | 1 | 3 | 2 | 1 | 1C MB MG
7140 | GA | 710 | Jack McDonough | 2021 | 6 | Many | Many | 4 | Natural Gas Fired Combined Cycle | 360 | 206806 | 198467 |  |  |  | 475 | 334360 | 332516 | 3712977 | 288900 |  | 3424077 |  | 3712977 | 0 |  |  |  | 173.024 | 126.161 | 872 | 636 |  |  | 720 | 4 | (RI) Recirculate: Induced Draft |  | RI | Closed | Fresh | Surface | Chattahoochee River | Chattahoochee River | OP | 12 | 2011 | 12 | 2011 | OP | 12 | 2011 | 12 | 2011 | OP | 12 | 2011 | 12 | 2011 | N | NG | CC | Y | Electric Utility | 1 | 3 | 2 | 1 | 1C MB MG
7140 | GA | 710 | Jack McDonough | 2021 | 7 | Many | Many | 4 | Natural Gas Fired Combined Cycle | 360 | 218757 | 210034 |  |  |  | 475 | 351254 | 349328 | 3906417 | 318483 |  | 3587934 |  | 3906417 | 0 |  |  |  | 186.011 | 163.597 | 886 | 779 |  |  | 744 | 4 | (RI) Recirculate: Induced Draft |  | RI | Closed | Fresh | Surface | Chattahoochee River | Chattahoochee River | OP | 12 | 2011 | 12 | 2011 | OP | 12 | 2011 | 12 | 2011 | OP | 12 | 2011 | 12 | 2011 | N | NG | CC | Y | Electric Utility | 1 | 3 | 2 | 1 | 1C MB MG
7140 | GA | 710 | Jack McDonough | 2021 | 8 | Many | Many | 4 | Natural Gas Fired Combined Cycle | 360 | 218684 | 209958 |  |  |  | 475 | 354790 | 352852 | 3927519 | 303628 |  | 3623891 |  | 3927519 | 0 |  |  |  | 193.182 | 167.479 | 920 | 798 |  |  | 714 | 4 | (RI) Recirculate: Induced Draft |  | RI | Closed | Fresh | Surface | Chattahoochee River | Chattahoochee River | OP | 12 | 2011 | 12 | 2011 | OP | 12 | 2011 | 12 | 2011 | OP | 12 | 2011 | 12 | 2011 | N | NG | CC | Y | Electric Utility | 1 | 3 | 2 | 1 | 1C MB MG
7140 | GA | 710 | Jack McDonough | 2021 | 9 | Many | Many | 4 | Natural Gas Fired Combined Cycle | 360 | 81805 | 77633 |  |  |  | 475 | 164025 | 163151 | 1640736 | 21792 |  | 1618944 |  | 1640736 | 0 |  |  |  | 94.781 | 78.322 | 1221 | 1009 |  |  | 550 | 4 | (RI) Recirculate: Induced Draft |  | RI | Closed | Fresh | Surface | Chattahoochee River | Chattahoochee River | OP | 12 | 2011 | 12 | 2011 | OP | 12 | 2011 | 12 | 2011 | OP | 12 | 2011 | 12 | 2011 | N | NG | CC | Y | Electric Utility | 1 | 3 | 2 | 1 | 1C MB MG
7140 | GA | 710 | Jack McDonough | 2021 | 10 | Many | Many | 4 | Natural Gas Fired Combined Cycle | 360 | 178491 | 170797 |  |  |  | 475 | 303154 | 301510 | 3350081 | 207780 |  | 3142301 |  | 3350081 | 0 |  |  |  | 158.082 | 121.075 | 926 | 709 |  |  | 744 | 4 | (RI) Recirculate: Induced Draft |  | RI | Closed | Fresh | Surface | Chattahoochee River | Chattahoochee River | OP | 12 | 2011 | 12 | 2011 | OP | 12 | 2011 | 12 | 2011 | OP | 12 | 2011 | 12 | 2011 | N | NG | CC | Y | Electric Utility | 1 | 3 | 2 | 1 | 1C MB MG
7140 | GA | 710 | Jack McDonough | 2021 | 11 | Many | Many | 4 | Natural Gas Fired Combined Cycle | 360 | 172492 | 164910 |  |  |  | 475 | 315749 | 314089 | 3319426 | 126612 |  | 3192814 |  | 3309415 | 10011 |  |  |  | 151.887 | 111.719 | 921 | 677 |  |  | 720 | 4 | (RI) Recirculate: Induced Draft |  | RI | Closed | Fresh | Surface | Chattahoochee River | Chattahoochee River | OP | 12 | 2011 | 12 | 2011 | OP | 12 | 2011 | 12 | 2011 | OP | 12 | 2011 | 12 | 2011 | N | NG | CC | Y | Electric Utility | 1 | 3 | 2 | 1 | 1C MB MG
7140 | GA | 710 | Jack McDonough | 2021 | 12 | Many | Many | 4 | Natural Gas Fired Combined Cycle | 360 | 222025 | 213386 |  |  |  | 475 | 370966 | 369056 | 4007326 | 273832 |  | 3733494 |  | 4007326 | 0 |  |  |  | 173.479 | 135.997 | 813 | 637 |  |  | 744 | 4 | (RI) Recirculate: Induced Draft |  | RI | Closed | Fresh | Surface | Chattahoochee River | Chattahoochee River | OP | 12 | 2011 | 12 | 2011 | OP | 12 | 2011 | 12 | 2011 | OP | 12 | 2011 | 12 | 2011 | N | NG | CC | Y | Electric Utility | 1 | 3 | 2 | 1 | 1C MB MG
7140 | GA | 710 | Jack McDonough | 2021 | 1 | Many | Many | 5 | Natural Gas Fired Combined Cycle | 360 | 206565 | 198015 |  |  |  | 465 | 386623 | 384651 | 4071812 | 121754 |  | 3950059 |  | 4071812 | 0 |  |  |  | 154.26 | 107.632 | 779 | 544 |  |  | 383 | 4 | (RI) Recirculate: Induced Draft |  | RI | Closed | Fresh | Surface | Chattahoochee River | Chattahoochee River | OP | 4 | 2012 | 4 | 2012 | OP | 4 | 2012 | 4 | 2012 | OP | 5 | 2012 | 5 | 2012 | N | NG | CC | Y | Electric Utility | 1 | 3 | 2 | 1 | 1C MB MG
7140 | GA | 710 | Jack McDonough | 2021 | 2 | Many | Many | 5 | Natural Gas Fired Combined Cycle | 360 | 173279 | 165600 |  |  |  | 465 | 322678 | 320947 | 3410106 | 86428 |  | 3323678 |  | 3410106 | 0 |  |  |  | 196.381 | 175.954 | 1186 | 1063 |  |  | 264 | 4 | (RI) Recirculate: Induced Draft |  | RI | Closed | Fresh | Surface | Chattahoochee River | Chattahoochee River | OP | 4 | 2012 | 4 | 2012 | OP | 4 | 2012 | 4 | 2012 | OP | 5 | 2012 | 5 | 2012 | N | NG | CC | Y | Electric Utility | 1 | 3 | 2 | 1 | 1C MB MG
7140 | GA | 710 | Jack McDonough | 2021 | 3 | Many | Many | 5 | Natural Gas Fired Combined Cycle | 360 | 203126 | 193907 |  |  |  | 465 | 368199 | 366268 | 3908007 | 131056 |  | 3776951 |  | 3908007 | 0 |  |  |  | 229.014 | 161.526 | 1181 | 833 |  |  | 465 | 4 | (RI) Recirculate: Induced Draft |  | RI | Closed | Fresh | Surface | Chattahoochee River | Chattahoochee River | OP | 4 | 2012 | 4 | 2012 | OP | 4 | 2012 | 4 | 2012 | OP | 5 | 2012 | 5 | 2012 | N | NG | CC | Y | Electric Utility | 1 | 3 | 2 | 1 | 1C MB MG
7140 | GA | 710 | Jack McDonough | 2021 | 4 | Many | Many | 5 | Natural Gas Fired Combined Cycle | 360 | 211598 | 203046 |  |  |  | 465 | 355930 | 354037 | 3891905 | 242508 |  | 3649397 |  | 3891905 | 0 |  |  |  | 165.578 | 140.536 | 815 | 692 |  |  | 465 | 4 | (RI) Recirculate: Induced Draft |  | RI | Closed | Fresh | Surface | Chattahoochee River | Chattahoochee River | OP | 4 | 2012 | 4 | 2012 | OP | 4 | 2012 | 4 | 2012 | OP | 5 | 2012 | 5 | 2012 | N | NG | CC | Y | Electric Utility | 1 | 3 | 2 | 1 | 1C MB MG
7140 | GA | 710 | Jack McDonough | 2021 | 5 | Many | Many | 5 | Natural Gas Fired Combined Cycle | 360 | 208883 | 199962 |  |  |  | 465 | 351044 | 349135 | 3862931 | 222402 |  | 3640529 |  | 3862931 | 0 |  |  |  | 183.262 | 146.869 | 916 | 734 |  |  | 744 | 4 | (RI) Recirculate: Induced Draft |  | RI | Closed | Fresh | Surface | Chattahoochee River | Chattahoochee River | OP | 4 | 2012 | 4 | 2012 | OP | 4 | 2012 | 4 | 2012 | OP | 5 | 2012 | 5 | 2012 | N | NG | CC | Y | Electric Utility | 1 | 3 | 2 | 1 | 1C MB MG
7140 | GA | 710 | Jack McDonough | 2021 | 6 | Many | Many | 5 | Natural Gas Fired Combined Cycle | 360 | 205406 | 197014 |  |  |  | 465 | 333671 | 331811 | 3754886 | 262236 |  | 3492650 |  | 3754886 | 0 |  |  |  | 189.372 | 149.523 | 961 | 759 |  |  | 720 | 4 | (RI) Recirculate: Induced Draft |  | RI | Closed | Fresh | Surface | Chattahoochee River | Chattahoochee River | OP | 4 | 2012 | 4 | 2012 | OP | 4 | 2012 | 4 | 2012 | OP | 5 | 2012 | 5 | 2012 | N | NG | CC | Y | Electric Utility | 1 | 3 | 2 | 1 | 1C MB MG
7140 | GA | 710 | Jack McDonough | 2021 | 7 | Many | Many | 5 | Natural Gas Fired Combined Cycle | 360 | 215489 | 206823 |  |  |  | 465 | 347633 | 345702 | 3906221 | 275282 |  | 3630939 |  | 3906221 | 0 |  |  |  | 194.88 | 155.183 | 942 | 750 |  |  | 744 | 4 | (RI) Recirculate: Induced Draft |  | RI | Closed | Fresh | Surface | Chattahoochee River | Chattahoochee River | OP | 4 | 2012 | 4 | 2012 | OP | 4 | 2012 | 4 | 2012 | OP | 5 | 2012 | 5 | 2012 | N | NG | CC | Y | Electric Utility | 1 | 3 | 2 | 1 | 1C MB MG
7140 | GA | 710 | Jack McDonough | 2021 | 8 | Many | Many | 5 | Natural Gas Fired Combined Cycle | 360 | 214978 | 206326 |  |  |  | 465 | 350953 | 349017 | 3925811 | 254262 |  | 3671549 |  | 3925811 | 0 |  |  |  | 208.306 | 155.619 | 1010 | 754 |  |  | 744 | 4 | (RI) Recirculate: Induced Draft |  | RI | Closed | Fresh | Surface | Chattahoochee River | Chattahoochee River | OP | 4 | 2012 | 4 | 2012 | OP | 4 | 2012 | 4 | 2012 | OP | 5 | 2012 | 5 | 2012 | N | NG | CC | Y | Electric Utility | 1 | 3 | 2 | 1 | 1C MB MG
7140 | GA | 710 | Jack McDonough | 2021 | 9 | Many | Many | 5 | Natural Gas Fired Combined Cycle | 360 | 202806 | 194439 |  |  |  | 465 | 334464 | 332617 | 3739419 | 230312 |  | 3509107 |  | 3739419 | 0 |  |  |  | 205.474 | 149.301 | 1057 | 768 |  |  | 720 | 4 | (RI) Recirculate: Induced Draft |  | RI | Closed | Fresh | Surface | Chattahoochee River | Chattahoochee River | OP | 4 | 2012 | 4 | 2012 | OP | 4 | 2012 | 4 | 2012 | OP | 5 | 2012 | 5 | 2012 | N | NG | CC | Y | Electric Utility | 1 | 3 | 2 | 1 | 1C MB MG
7140 | GA | 710 | Jack McDonough | 2021 | 10 | Many | Many | 5 | Natural Gas Fired Combined Cycle | 360 | 219264 | 210289 |  |  |  | 465 | 356947 | 355027 | 3989443 | 286303 |  | 3703140 |  | 3989443 | 0 |  |  |  | 191.929 | 147.329 | 913 | 701 |  |  | 744 | 4 | (RI) Recirculate: Induced Draft |  | RI | Closed | Fresh | Surface | Chattahoochee River | Chattahoochee River | OP | 4 | 2012 | 4 | 2012 | OP | 4 | 2012 | 4 | 2012 | OP | 5 | 2012 | 5 | 2012 | N | NG | CC | Y | Electric Utility | 1 | 3 | 2 | 1 | 1C MB MG
7140 | GA | 710 | Jack McDonough | 2021 | 11 | Many | Many | 5 | Natural Gas Fired Combined Cycle | 360 | 162410 | 155167 |  |  |  | 465 | 297608 | 296044 | 3179915 | 109549 |  | 3070366 |  | 3179880 | 35 |  |  |  | 134.226 | 102.61 | 865 | 661 |  |  | 720 | 4 | (RI) Recirculate: Induced Draft |  | RI | Closed | Fresh | Surface | Chattahoochee River | Chattahoochee River | OP | 4 | 2012 | 4 | 2012 | OP | 4 | 2012 | 4 | 2012 | OP | 5 | 2012 | 5 | 2012 | N | NG | CC | Y | Electric Utility | 1 | 3 | 2 | 1 | 1C MB MG
7140 | GA | 710 | Jack McDonough | 2021 | 12 | Many | Many | 5 | Natural Gas Fired Combined Cycle | 360 | 225309 | 216508 |  |  |  | 465 | 373989 | 372037 | 4132528 | 258528 |  | 3874000 |  | 4132528 | 0 |  |  |  | 185.875 | 141.429 | 859 | 653 |  |  | 729 | 4 | (RI) Recirculate: Induced Draft |  | RI | Closed | Fresh | Surface | Chattahoochee River | Chattahoochee River | OP | 4 | 2012 | 4 | 2012 | OP | 4 | 2012 | 4 | 2012 | OP | 5 | 2012 | 5 | 2012 | N | NG | CC | Y | Electric Utility | 1 | 3 | 2 | 1 | 1C MB MG
7140 | GA | 710 | Jack McDonough | 2021 | 1 | Many | Many | 6 | Natural Gas Fired Combined Cycle | 345 | 199837 | 191737 |  |  |  | 466 | 373682 | 371738 | 3913732 | 130092 |  | 3783640 |  | 3913732 |  |  |  |  | 151.672 | 74.315 | 791 | 388 |  |  | 744 | 4 | (RI) Recirculate: Induced Draft |  | RI | Closed | Fresh | Surface | Chattahoochee River | Chattahoochee River | OP | 10 | 2012 | 10 | 2012 | OP | 10 | 2012 | 10 | 2012 | OP | 11 | 2012 | 11 | 2012 | N | NG | CC | Y | Electric Utility | 1 | 3 | 2 | 1 | 1C MB MG
7140 | GA | 710 | Jack McDonough | 2021 | 2 | Many | Many | 6 | Natural Gas Fired Combined Cycle | 345 | 148537 | 142058 |  |  |  | 466 | 276759 | 275234 | 2879837 | 89420 |  | 2790417 |  | 2879837 |  |  |  |  | 121.239 | 66.847 | 853 | 471 |  |  | 672 | 4 | (RI) Recirculate: Induced Draft |  | RI | Closed | Fresh | Surface | Chattahoochee River | Chattahoochee River | OP | 10 | 2012 | 10 | 2012 | OP | 10 | 2012 | 10 | 2012 | OP | 11 | 2012 | 11 | 2012 | N | NG | CC | Y | Electric Utility | 1 | 3 | 2 | 1 | 1C MB MG
7140 | GA | 710 | Jack McDonough | 2021 | 3 | Many | Many | 6 | Natural Gas Fired Combined Cycle | 345 | 18003 | 16075 |  |  |  | 466 | 39245 | 39027 | 450003 | 73 |  | 449930 |  | 450003 |  |  |  |  | 20.28 | 16.44 | 1262 | 1023 |  |  | 571 | 4 | (RI) Recirculate: Induced Draft |  | RI | Closed | Fresh | Surface | Chattahoochee River | Chattahoochee River | OP | 10 | 2012 | 10 | 2012 | OP | 10 | 2012 | 10 | 2012 | OP | 11 | 2012 | 11 | 2012 | N | NG | CC | Y | Electric Utility | 1 | 3 | 2 | 1 | 1C MB MG
7140 | GA | 710 | Jack McDonough | 2021 | 4 | Many | Many | 6 | Natural Gas Fired Combined Cycle | 345 | 197024 | 189113 |  |  |  | 466 | 330763 | 328978 | 3519015 | 250236 |  | 3268779 |  | 3519015 |  |  |  |  | 148.302 | 115.241 | 784 | 609 |  |  | 571 | 4 | (RI) Recirculate: Induced Draft |  | RI | Closed | Fresh | Surface | Chattahoochee River | Chattahoochee River | OP | 10 | 2012 | 10 | 2012 | OP | 10 | 2012 | 10 | 2012 | OP | 11 | 2012 | 11 | 2012 | N | NG | CC | Y | Electric Utility | 1 | 3 | 2 | 1 | 1C MB MG
7140 | GA | 710 | Jack McDonough | 2021 | 5 | Many | Many | 6 | Natural Gas Fired Combined Cycle | 345 | 155497 | 148950 |  |  |  | 466 | 263414 | 261948 | 2920060 | 176006 |  | 2744054 |  | 2920060 |  |  |  |  | 134.494 | 92.783 | 903 | 623 |  |  | 744 | 4 | (RI) Recirculate: Induced Draft |  | RI | Closed | Fresh | Surface | Chattahoochee River | Chattahoochee River | OP | 10 | 2012 | 10 | 2012 | OP | 10 | 2012 | 10 | 2012 | OP | 11 | 2012 | 11 | 2012 | N | NG | CC | Y | Electric Utility | 1 | 3 | 2 | 1 | 1C MB MG
7140 | GA | 710 | Jack McDonough | 2021 | 6 | Many | Many | 6 | Natural Gas Fired Combined Cycle | 345 | 200110 | 192046 |  |  |  | 466 | 327735 | 325878 | 3640476 | 253332 |  | 3387145 |  | 3640476 |  |  |  |  | 174.018 | 111.703 | 906 | 582 |  |  | 720 | 4 | (RI) Recirculate: Induced Draft |  | RI | Closed | Fresh | Surface | Chattahoochee River | Chattahoochee River | OP | 10 | 2012 | 10 | 2012 | OP | 10 | 2012 | 10 | 2012 | OP | 11 | 2012 | 11 | 2012 | N | NG | CC | Y | Electric Utility | 1 | 3 | 2 | 1 | 1C MB MG
7140 | GA | 710 | Jack McDonough | 2021 | 7 | Many | Many | 6 | Natural Gas Fired Combined Cycle | 345 | 212750 | 204252 |  |  |  | 466 | 347530 | 345590 | 3846767 | 276930 |  | 3569837 |  | 3846767 |  |  |  |  | 196.47 | 114.929 | 962 | 563 |  |  | 726 | 4 | (RI) Recirculate: Induced Draft |  | RI | Closed | Fresh | Surface | Chattahoochee River | Chattahoochee River | OP | 10 | 2012 | 10 | 2012 | OP | 10 | 2012 | 10 | 2012 | OP | 11 | 2012 | 11 | 2012 | N | NG | CC | Y | Electric Utility | 1 | 3 | 2 | 1 | 1C MB MG
7140 | GA | 710 | Jack McDonough | 2021 | 8 | Many | Many | 6 | Natural Gas Fired Combined Cycle | 345 | 208863 | 200634 |  |  |  | 466 | 350109 | 348167 | 3836472 | 235237 |  | 3601235 |  | 3836472 |  |  |  |  | 200.356 | 86.881 | 999 | 433 |  |  | 744 | 4 | (RI) Recirculate: Induced Draft |  | RI | Closed | Fresh | Surface | Chattahoochee River | Chattahoochee River | OP | 10 | 2012 | 10 | 2012 | OP | 10 | 2012 | 10 | 2012 | OP | 11 | 2012 | 11 | 2012 | N | NG | CC | Y | Electric Utility | 1 | 3 | 2 | 1 | 1C MB MG
7140 | GA | 710 | Jack McDonough | 2021 | 9 | Many | Many | 6 | Natural Gas Fired Combined Cycle | 345 | 184061 | 176287 |  |  |  | 466 | 323831 | 322036 | 3493188 | 153465 |  | 3339723 |  | 3493188 |  |  |  |  | 192.829 | 68.871 | 1094 | 391 |  |  | 720 | 4 | (RI) Recirculate: Induced Draft |  | RI | Closed | Fresh | Surface | Chattahoochee River | Chattahoochee River | OP | 10 | 2012 | 10 | 2012 | OP | 10 | 2012 | 10 | 2012 | OP | 11 | 2012 | 11 | 2012 | N | NG | CC | Y | Electric Utility | 1 | 3 | 2 | 1 | 1C MB MG
7140 | GA | 710 | Jack McDonough | 2021 | 10 | Many | Many | 6 | Natural Gas Fired Combined Cycle | 345 | 165068 | 158093 |  |  |  | 466 | 295011 | 293406 | 3083247 | 116844 |  | 2966403 |  | 3083247 |  |  |  |  | 163.251 | 50.038 | 1033 | 317 |  |  | 744 | 4 | (RI) Recirculate: Induced Draft |  | RI | Closed | Fresh | Surface | Chattahoochee River | Chattahoochee River | OP | 10 | 2012 | 10 | 2012 | OP | 10 | 2012 | 10 | 2012 | OP | 11 | 2012 | 11 | 2012 | N | NG | CC | Y | Electric Utility | 1 | 3 | 2 | 1 | 1C MB MG
7140 | GA | 710 | Jack McDonough | 2021 | 11 | Many | Many | 6 | Natural Gas Fired Combined Cycle | 345 | 179997 | 171884 |  |  |  | 466 | 324776 | 323060 | 3496291 | 140717 |  | 3355574 |  | 3496291 |  |  |  |  | 156.34 | 63.427 | 910 | 369 |  |  | 720 | 4 | (RI) Recirculate: Induced Draft |  | RI | Closed | Fresh | Surface | Chattahoochee River | Chattahoochee River | OP | 10 | 2012 | 10 | 2012 | OP | 10 | 2012 | 10 | 2012 | OP | 11 | 2012 | 11 | 2012 | N | NG | CC | Y | Electric Utility | 1 | 3 | 2 | 1 | 1C MB MG
7140 | GA | 710 | Jack McDonough | 2021 | 12 | Many | Many | 6 | Natural Gas Fired Combined Cycle | 345 | 221506 | 212835 |  |  |  | 466 | 366228 | 364307 | 3975096 | 276165 |  | 3698931 |  | 3975096 |  |  |  |  | 169.843 | 51.461 | 798 | 242 |  |  | 744 | 4 | (RI) Recirculate: Induced Draft |  | RI | Closed | Fresh | Surface | Chattahoochee River | Chattahoochee River | OP | 10 | 2012 | 10 | 2012 | OP | 10 | 2012 | 10 | 2012 | OP | 11 | 2012 | 11 | 2012 | N | NG | CC | Y | Electric Utility | 1 | 3 | 2 | 1 | 1C MB MG
7140 | GA | 728 | Yates | 2021 | 1 | 6 | Y6BR | Y6CS | Natural Gas Steam Turbine | 355.5 | 19417 | 15871 | [6 empty] | 258807 | 258807 |  |  |  | 258807 |  |  |  |  | 616.08 | 441.341 | 38818 | 27808 | 2380 | 1705 | 252 | 20 | (RI) Recirculate: Induced Draft |  | RI | Closed | Fresh | Surface | Chattahoochee River | Chattahoochee River | OP | 7 | 1974 | 7 | 1974 | OP | 7 | 1974 | 7 | 1974 | OP | 7 | 1974 | 7 | 1974 | N | NG | ST | N/A | Electric Utility | 1 | 1 | 1 | 1 | Simple
7140 | GA | 728 | Yates | 2021 | 2 | 6 | Y6BR | Y6CS | Natural Gas Steam Turbine | 355.5 | 5271 | 3510 | [6 empty] | 60814 | 60814 |  |  |  | 60814 |  |  |  |  | 556.416 | 397.851 | 158523 | 113348 | 9150 | 6542 | 65 | 20 | (RI) Recirculate: Induced Draft |  | RI | Closed | Fresh | Surface | Chattahoochee River | Chattahoochee River | OP | 7 | 1974 | 7 | 1974 | OP | 7 | 1974 | 7 | 1974 | OP | 7 | 1974 | 7 | 1974 | N | NG | ST | N/A | Electric Utility | 1 | 1 | 1 | 1 | Simple
7140 | GA | 728 | Yates | 2021 | 3 | 6 | Y6BR | Y6CS | Natural Gas Steam Turbine | 355.5 | 56307 | 48494 | [6 empty] | 629225 | 629225 |  |  |  | 629225 |  |  |  |  | 616.032 | 469.991 | 12703 | 9692 | 979 | 747 | 718 | 20 | (RI) Recirculate: Induced Draft |  | RI | Closed | Fresh | Surface | Chattahoochee River | Chattahoochee River | OP | 7 | 1974 | 7 | 1974 | OP | 7 | 1974 | 7 | 1974 | OP | 7 | 1974 | 7 | 1974 | N | NG | ST | N/A | Electric Utility | 1 | 1 | 1 | 1 | Simple
7140 | GA | 728 | Yates | 2021 | 4 | 6 | Y6BR | Y6CS | Natural Gas Steam Turbine | 355.5 | 63808 | 56072 | [6 empty] | 682929 | 682929 |  |  |  | 682929 |  |  |  |  | 596.16 | 442.466 | 10632 | 7891 | 873 | 648 | 719 | 20 | (RI) Recirculate: Induced Draft |  | RI | Closed | Fresh | Surface | Chattahoochee River | Chattahoochee River | OP | 7 | 1974 | 7 | 1974 | OP | 7 | 1974 | 7 | 1974 | OP | 7 | 1974 | 7 | 1974 | N | NG | ST | N/A | Electric Utility | 1 | 1 | 1 | 1 | Simple
7140 | GA | 728 | Yates | 2021 | 5 | 6 | Y6BR | Y6CS | Natural Gas Steam Turbine | 355.5 | 72588 | 64856 | [6 empty] | 779678 | 779678 |  |  |  | 779678 |  |  |  |  | 504.78 | 385.143 | 7783 | 5938 | 647 | 494 | 698 | 20 | (RI) Recirculate: Induced Draft |  | RI | Closed | Fresh | Surface | Chattahoochee River | Chattahoochee River | OP | 7 | 1974 | 7 | 1974 | OP | 7 | 1974 | 7 | 1974 | OP | 7 | 1974 | 7 | 1974 | N | NG | ST | N/A | Electric Utility | 1 | 1 | 1 | 1 | Simple
7140 | GA | 728 | Yates | 2021 | 6 | 6 | Y6BR | Y6CS | Natural Gas Steam Turbine | 355.5 | 71305 | 63826 | [6 empty] | 759245 | 759245 |  |  |  | 759245 |  |  |  |  | 340.811 | 221.174 | 5340 | 3465 | 449 | 291 | 720 | 20 | (RI) Recirculate: Induced Draft |  | RI | Closed | Fresh | Surface | Chattahoochee River | Chattahoochee River | OP | 7 | 1974 | 7 | 1974 | OP | 7 | 1974 | 7 | 1974 | OP | 7 | 1974 | 7 | 1974 | N | NG | ST | N/A | Electric Utility | 1 | 1 | 1 | 1 | Simple
7140 | GA | 728 | Yates | 2021 | 7 | 6 | Y6BR | Y6CS | Natural Gas Steam Turbine | 355.5 | 73713 | 65779 | [6 empty] | 797136 | 797136 |  |  |  | 797136 |  |  |  |  | 555.177 | 369.918 | 8440 | 5624 | 696 | 464 | 744 | 20 | (RI) Recirculate: Induced Draft |  | RI | Closed | Fresh | Surface | Chattahoochee River | Chattahoochee River | OP | 7 | 1974 | 7 | 1974 | OP | 7 | 1974 | 7 | 1974 | OP | 7 | 1974 | 7 | 1974 | N | NG | ST | N/A | Electric Utility | 1 | 1 | 1 | 1 | Simple
7140 | GA | 728 | Yates | 2021 | 8 | 6 | Y6BR | Y6CS | Natural Gas Steam Turbine | 355.5 | 90901 | 83434 | [6 empty] | 954524 | 954524 |  |  |  | 954524 |  |  |  |  | 185.267 | 38.089 | 2221 | 457 | 194 | 40 | 726 | 20 | (RI) Recirculate: Induced Draft |  | RI | Closed | Fresh | Surface | Chattahoochee River | Chattahoochee River | OP | 7 | 1974 | 7 | 1974 | OP | 7 | 1974 | 7 | 1974 | OP | 7 | 1974 | 7 | 1974 | N | NG | ST | N/A | Electric Utility | 1 | 1 | 1 | 1 | Simple
7140 | GA | 728 | Yates | 2021 | 9 | 6 | Y6BR | Y6CS | Natural Gas Steam Turbine | 355.5 | 76225 | 68487 | [6 empty] | 803929 | 803929 |  |  |  | 803929 |  |  |  |  | 398.562 | 208.204 | 5820 | 3040 | 496 | 259 | 720 | 20 | (RI) Recirculate: Induced Draft |  | RI | Closed | Fresh | Surface | Chattahoochee River | Chattahoochee River | OP | 7 | 1974 | 7 | 1974 | OP | 7 | 1974 | 7 | 1974 | OP | 7 | 1974 | 7 | 1974 | N | NG | ST | N/A | Electric Utility | 1 | 1 | 1 | 1 | Simple
7140 | GA | 728 | Yates | 2021 | 10 | 6 | Y6BR | Y6CS | Natural Gas Steam Turbine | 355.5 | 60 | -924 | [6 empty] | 755 | 755 |  |  |  | 755 |  |  |  |  | 334.719 | 236.9 |  |  | 443169 | 313656 | 1 | 20 | (RI) Recirculate: Induced Draft |  | RI | Closed | Fresh | Surface | Chattahoochee River | Chattahoochee River | OP | 7 | 1974 | 7 | 1974 | OP | 7 | 1974 | 7 | 1974 | OP | 7 | 1974 | 7 | 1974 | N | NG | ST | N/A | Electric Utility | 1 | 1 | 1 | 1 | Simple
7140 | GA | 728 | Yates | 2021 | 11 | 6 | Y6BR | Y6CS | Natural Gas Steam Turbine | 355.5 | 0 | -900 | [6 empty] | 0 | 0 |  |  |  | 0 |  |  |  |  | 487.152 | 373.656 |  |  |  |  | 0 | 20 | (RI) Recirculate: Induced Draft |  | RI | Closed | Fresh | Surface | Chattahoochee River | Chattahoochee River | OP | 7 | 1974 | 7 | 1974 | OP | 7 | 1974 | 7 | 1974 | OP | 7 | 1974 | 7 | 1974 | N | NG | ST | N/A | Electric Utility | 1 | 1 | 1 | 1 | Simple
7140 | GA | 728 | Yates | 2021 | 12 | 6 | Y6BR | Y6CS | Natural Gas Steam Turbine | 355.5 | 53731 | 48738 | [6 empty] | 579270 | 579270 |  |  |  | 579270 |  |  |  |  | 138.014 | -11.168 | 2832 | -229 | 238 | -19 | 436 | 20 | (RI) Recirculate: Induced Draft |  | RI | Closed | Fresh | Surface | Chattahoochee River | Chattahoochee River | OP | 7 | 1974 | 7 | 1974 | OP | 7 | 1974 | 7 | 1974 | OP | 7 | 1974 | 7 | 1974 | N | NG | ST | N/A | Electric Utility | 1 | 1 | 1 | 1 | Simple
7140 | GA | 728 | Yates | 2021 | 1 | 7 | Y7BR | Y7CS | Natural Gas Steam Turbine | 358.5 | 33644 | 29106 | [6 empty] | 330017 | 330017 |  |  |  | 330017 |  |  |  |  | 616.08 | 441.341 | 21167 | 15163 | 1867 | 1337 | 420 | 20 | (RI) Recirculate: Induced Draft |  | RI | Closed | Fresh | Surface | Chattahoochee River | Chattahoochee River | OP | 4 | 1974 | 4 | 1974 | OP | 4 | 1974 | 4 | 1974 | OP | 4 | 1974 | 4 | 1974 | N | NG | ST | N/A | Electric Utility | 1 | 1 | 1 | 1 | Simple
7140 | GA | 728 | Yates | 2021 | 2 | 7 | Y7BR | Y7CS | Natural Gas Steam Turbine | 358.5 | 13828 | 11656 | [6 empty] | 154790 | 154790 |  |  |  | 154790 |  |  |  |  | 556.416 | 397.851 | 47736 | 34133 | 3595 | 2570 | 147 | 20 | (RI) Recirculate: Induced Draft |  | RI | Closed | Fresh | Surface | Chattahoochee River | Chattahoochee River | OP | 4 | 1974 | 4 | 1974 | OP | 4 | 1974 | 4 | 1974 | OP | 4 | 1974 | 4 | 1974 | N | NG | ST | N/A | Electric Utility | 1 | 1 | 1 | 1 | Simple
7140 | GA | 728 | Yates | 2021 | 3 | 7 | Y7BR | Y7CS | Natural Gas Steam Turbine | 358.5 | 63485 | 56049 | [6 empty] | 681319 | 681319 |  |  |  | 681319 |  |  |  |  | 616.032 | 469.991 | 10991 | 8385 | 904 | 690 | 743 | 20 | (RI) Recirculate: Induced Draft |  | RI | Closed | Fresh | Surface | Chattahoochee River | Chattahoochee River | OP | 4 | 1974 | 4 | 1974 | OP | 4 | 1974 | 4 | 1974 | OP | 4 | 1974 | 4 | 1974 | N | NG | ST | N/A | Electric Utility | 1 | 1 | 1 | 1 | Simple
7140 | GA | 728 | Yates | 2021 | 4 | 7 | Y7BR | Y7CS | Natural Gas Steam Turbine | 358.5 | 72129 | 65019 | [6 empty] | 758150 | 758150 |  |  |  | 758150 |  |  |  |  | 596.16 | 442.466 | 9169 | 6805 | 786 | 584 | 720 | 20 | (RI) Recirculate: Induced Draft |  | RI | Closed | Fresh | Surface | Chattahoochee River | Chattahoochee River | OP | 4 | 1974 | 4 | 1974 | OP | 4 | 1974 | 4 | 1974 | OP | 4 | 1974 | 4 | 1974 | N | NG | ST | N/A | Electric Utility | 1 | 1 | 1 | 1 | Simple
7140 | GA | 728 | Yates | 2021 | 5 | 7 | Y7BR | Y7CS | Natural Gas Steam Turbine | 358.5 | 77841 | 71387 | [6 empty] | 799663 | 799663 |  |  |  | 799663 |  |  |  |  | 504.78 | 385.143 | 7071 | 5395 | 631 | 482 | 568 | 20 | (RI) Recirculate: Induced Draft |  | RI | Closed | Fresh | Surface | Chattahoochee River | Chattahoochee River | OP | 4 | 1974 | 4 | 1974 | OP | 4 | 1974 | 4 | 1974 | OP | 4 | 1974 | 4 | 1974 | N | NG | ST | N/A | Electric Utility | 1 | 1 | 1 | 1 | Simple
7140 | GA | 728 | Yates | 2021 | 6 | 7 | Y7BR | Y7CS | Natural Gas Steam Turbine | 358.5 | 89664 | 82305 | [6 empty] | 930887 | 930887 |  |  |  | 930887 |  |  |  |  | 340.811 | 221.174 | 4141 | 2687 | 366 | 238 | 714 | 20 | (RI) Recirculate: Induced Draft |  | RI | Closed | Fresh | Surface | Chattahoochee River | Chattahoochee River | OP | 4 | 1974 | 4 | 1974 | OP | 4 | 1974 | 4 | 1974 | OP | 4 | 1974 | 4 | 1974 | N | NG | ST | N/A | Electric Utility | 1 | 1 | 1 | 1 | Simple
7140 | GA | 728 | Yates | 2021 | 7 | 7 | Y7BR | Y7CS | Natural Gas Steam Turbine | 358.5 | 87765 | 80149 | [6 empty] | 916629 | 916629 |  |  |  | 916629 |  |  |  |  | 555.177 | 369.918 | 6927 | 4615 | 606 | 404 | 744 | 20 | (RI) Recirculate: Induced Draft |  | RI | Closed | Fresh | Surface | Chattahoochee River | Chattahoochee River | OP | 4 | 1974 | 4 | 1974 | OP | 4 | 1974 | 4 | 1974 | OP | 4 | 1974 | 4 | 1974 | N | NG | ST | N/A | Electric Utility | 1 | 1 | 1 | 1 | Simple
7140 | GA | 728 | Yates | 2021 | 8 | 7 | Y7BR | Y7CS | Natural Gas Steam Turbine | 358.5 | 101781 | 94196 | [6 empty] | 1047298 | 1047298 |  |  |  | 1047298 |  |  |  |  | 185.267 | 38.089 | 1967 | 404 | 177 | 36 | 702 | 20 | (RI) Recirculate: Induced Draft |  | RI | Closed | Fresh | Surface | Chattahoochee River | Chattahoochee River | OP | 4 | 1974 | 4 | 1974 | OP | 4 | 1974 | 4 | 1974 | OP | 4 | 1974 | 4 | 1974 | N | NG | ST | N/A | Electric Utility | 1 | 1 | 1 | 1 | Simple
7140 | GA | 728 | Yates | 2021 | 9 | 7 | Y7BR | Y7CS | Natural Gas Steam Turbine | 358.5 | 88285 | 80969 | [6 empty] | 918698 | 918698 |  |  |  | 918698 |  |  |  |  | 398.562 | 208.204 | 4922 | 2571 | 434 | 227 | 720 | 20 | (RI) Recirculate: Induced Draft |  | RI | Closed | Fresh | Surface | Chattahoochee River | Chattahoochee River | OP | 4 | 1974 | 4 | 1974 | OP | 4 | 1974 | 4 | 1974 | OP | 4 | 1974 | 4 | 1974 | N | NG | ST | N/A | Electric Utility | 1 | 1 | 1 | 1 | Simple
7140 | GA | 728 | Yates | 2021 | 10 | 7 | Y7BR | Y7CS | Natural Gas Steam Turbine | 358.5 | 62701 | 57271 | [6 empty] | 645448 | 645448 |  |  |  | 645448 |  |  |  |  | 334.719 | 236.9 | 5844 | 4136 | 519 | 367 | 497 | 20 | (RI) Recirculate: Induced Draft |  | RI | Closed | Fresh | Surface | Chattahoochee River | Chattahoochee River | OP | 4 | 1974 | 4 | 1974 | OP | 4 | 1974 | 4 | 1974 | OP | 4 | 1974 | 4 | 1974 | N | NG | ST | N/A | Electric Utility | 1 | 1 | 1 | 1 | Simple
7140 | GA | 728 | Yates | 2021 | 11 | 7 | Y7BR | Y7CS | Natural Gas Steam Turbine | 358.5 | 68622 | 61188 | [6 empty] | 737048 | 737048 |  |  |  | 737048 |  |  |  |  | 487.152 | 373.656 | 7962 | 6107 | 661 | 507 | 720 | 20 | (RI) Recirculate: Induced Draft |  | RI | Closed | Fresh | Surface | Chattahoochee River | Chattahoochee River | OP | 4 | 1974 | 4 | 1974 | OP | 4 | 1974 | 4 | 1974 | OP | 4 | 1974 | 4 | 1974 | N | NG | ST | N/A | Electric Utility | 1 | 1 | 1 | 1 | Simple
7140 | GA | 728 | Yates | 2021 | 12 | 7 | Y7BR | Y7CS | Natural Gas Steam Turbine | 358.5 | 63407 | 57130 | [6 empty] | 648228 | 648228 |  |  |  | 648228 |  |  |  |  | 138.014 | -11.168 | 2416 | -195 | 213 | -17 | 562 | 20 | (RI) Recirculate: Induced Draft |  | RI | Closed | Fresh | Surface | Chattahoochee River | Chattahoochee River | OP | 4 | 1974 | 4 | 1974 | OP | 4 | 1974 | 4 | 1974 | OP | 4 | 1974 | 4 | 1974 | N | NG | ST | N/A | Electric Utility | 1 | 1 | 1 | 1 | Simple
19547 | HI | 765 | Kahe | 2021 | 1 | Many | Many | 1-6 | Petroleum Liquids | 582.1 | 186077 | 173893 | [6 empty] | 1873013 | 1873013 |  |  |  |  | 1873013 |  |  |  | 21268.883 |  | 122310 |  | 11355 |  | 744 | 14 | (ON) Once through No Cool Pond |  | ON | Open | Saline | Surface | Pacific Ocean | Pacific Ocean | OP | 3 | 1963 | 3 | 1981 | OP | 4 | 1963 | 3 | 1981 | OP | 4 | 1963 | 4 | 1963 | N | RFO | ST | N/A | Electric Utility | 1 | 6 | 6 | 1 | 1C MB MG
19547 | HI | 765 | Kahe | 2021 | 2 | Many | Many | 1-6 | Petroleum Liquids | 582.1 | 194619 | 181363 | [6 empty] | 1951962 | 1951962 |  |  |  |  | 1951962 |  |  |  | 20704.712 |  | 114162 |  | 10607 |  | 672 | 14 | (ON) Once through No Cool Pond |  | ON | Open | Saline | Surface | Pacific Ocean | Pacific Ocean | OP | 3 | 1963 | 3 | 1981 | OP | 4 | 1963 | 3 | 1981 | OP | 4 | 1963 | 4 | 1963 | N | RFO | ST | N/A | Electric Utility | 1 | 6 | 6 | 1 | 1C MB MG
19547 | HI | 765 | Kahe | 2021 | 3 | Many | Many | 1-6 | Petroleum Liquids | 582.1 | 169377 | 157039 | [6 empty] | 1708014 | 1708014 |  |  |  |  | 1708014 |  |  |  | 19820.47 |  | 126214 |  | 11604 |  | 744 | 14 | (ON) Once through No Cool Pond |  | ON | Open | Saline | Surface | Pacific Ocean | Pacific Ocean | OP | 3 | 1963 | 3 | 1981 | OP | 4 | 1963 | 3 | 1981 | OP | 4 | 1963 | 4 | 1963 | N | RFO | ST | N/A | Electric Utility | 1 | 6 | 6 | 1 | 1C MB MG
19547 | HI | 765 | Kahe | 2021 | 4 | Many | Many | 1-6 | Petroleum Liquids | 582.1 | 176143 | 163400 | [6 empty] | 1753789 | 1753789 |  |  |  |  | 1753789 |  |  |  | 19235.43 |  | 117720 |  | 10968 |  | 720 | 14 | (ON) Once through No Cool Pond |  | ON | Open | Saline | Surface | Pacific Ocean | Pacific Ocean | OP | 3 | 1963 | 3 | 1981 | OP | 4 | 1963 | 3 | 1981 | OP | 4 | 1963 | 4 | 1963 | N | RFO | ST | N/A | Electric Utility | 1 | 6 | 6 | 1 | 1C MB MG
19547 | HI | 765 | Kahe | 2021 | 5 | Many | Many | 1-6 | Petroleum Liquids | 582.1 | 187172 | 173899 | [6 empty] | 1882145 | 1882145 |  |  |  |  | 1882145 |  |  |  | 20259.678 |  | 116503 |  | 10764 |  | 744 | 14 | (ON) Once through No Cool Pond |  | ON | Open | Saline | Surface | Pacific Ocean | Pacific Ocean | OP | 3 | 1963 | 3 | 1981 | OP | 4 | 1963 | 3 | 1981 | OP | 4 | 1963 | 4 | 1963 | N | RFO | ST | N/A | Electric Utility | 1 | 6 | 6 | 1 | 1C MB MG
19547 | HI | 765 | Kahe | 2021 | 6 | Many | Many | 1-6 | Petroleum Liquids | 582.1 | 211671 | 196732 | [6 empty] | 2128871 | 2128871 |  |  |  |  | 2128871 |  |  |  | 23092.26 |  | 117379 |  | 10847 |  | 720 | 14 | (ON) Once through No Cool Pond |  | ON | Open | Saline | Surface | Pacific Ocean | Pacific Ocean | OP | 3 | 1963 | 3 | 1981 | OP | 4 | 1963 | 3 | 1981 | OP | 4 | 1963 | 4 | 1963 | N | RFO | ST | N/A | Electric Utility | 1 | 6 | 6 | 1 | 1C MB MG
19547 | HI | 765 | Kahe | 2021 | 7 | Many | Many | 1-6 | Petroleum Liquids | 582.1 | 186024 | 173056 | [6 empty] | 1899131 | 1899131 |  |  |  |  | 1899131 |  |  |  | 20174.676 |  | 116579 |  | 10623 |  | 744 | 14 | (ON) Once through No Cool Pond |  | ON | Open | Saline | Surface | Pacific Ocean | Pacific Ocean | OP | 3 | 1963 | 3 | 1981 | OP | 4 | 1963 | 3 | 1981 | OP | 4 | 1963 | 4 | 1963 | N | RFO | ST | N/A | Electric Utility | 1 | 6 | 6 | 1 | 1C MB MG
19547 | HI | 765 | Kahe | 2021 | 8 | Many | Many | 1-6 | Petroleum Liquids | 582.1 | 213673 | 199187 | [6 empty] | 2139572 | 2139572 |  |  |  |  | 2139572 |  |  |  | 20398.465 |  | 102409 |  | 9534 |  | 744 | 14 | (ON) Once through No Cool Pond |  | ON | Open | Saline | Surface | Pacific Ocean | Pacific Ocean | OP | 3 | 1963 | 3 | 1981 | OP | 4 | 1963 | 3 | 1981 | OP | 4 | 1963 | 4 | 1963 | N | RFO | ST | N/A | Electric Utility | 1 | 6 | 6 | 1 | 1C MB MG
19547 | HI | 765 | Kahe | 2021 | 9 | Many | Many | 1-6 | Petroleum Liquids | 582.1 | 171527 | 159348 | [6 empty] | 1732600 | 1732600 |  |  |  |  | 1732600 |  |  |  | 19634.55 |  | 123218 |  | 11332 |  | 720 | 14 | (ON) Once through No Cool Pond |  | ON | Open | Saline | Surface | Pacific Ocean | Pacific Ocean | OP | 3 | 1963 | 3 | 1981 | OP | 4 | 1963 | 3 | 1981 | OP | 4 | 1963 | 4 | 1963 | N | RFO | ST | N/A | Electric Utility | 1 | 6 | 6 | 1 | 1C MB MG
19547 | HI | 765 | Kahe | 2021 | 10 | Many | Many | 1-6 | Petroleum Liquids | 582.1 | 179102 | 166623 | [6 empty] | 1816545 | 1816545 |  |  |  |  | 1816545 |  |  |  | 19982.693 |  | 119928 |  | 11000 |  | 744 | 14 | (ON) Once through No Cool Pond |  | ON | Open | Saline | Surface | Pacific Ocean | Pacific Ocean | OP | 3 | 1963 | 3 | 1981 | OP | 4 | 1963 | 3 | 1981 | OP | 4 | 1963 | 4 | 1963 | N | RFO | ST | N/A | Electric Utility | 1 | 6 | 6 | 1 | 1C MB MG
19547 | HI | 765 | Kahe | 2021 | 11 | Many | Many | 1-6 | Petroleum Liquids | 582.1 | 204597 | 190706 | [6 empty] | 2046422 | 2046422 |  |  |  |  | 2046422 |  |  |  | 21186.12 |  | 111093 |  | 10353 |  | 720 | 14 | (ON) Once through No Cool Pond |  | ON | Open | Saline | Surface | Pacific Ocean | Pacific Ocean | OP | 3 | 1963 | 3 | 1981 | OP | 4 | 1963 | 3 | 1981 | OP | 4 | 1963 | 4 | 1963 | N | RFO | ST | N/A | Electric Utility | 1 | 6 | 6 | 1 | 1C MB MG
19547 | HI | 765 | Kahe | 2021 | 12 | Many | Many | 1-6 | Petroleum Liquids | 582.1 | 194638 | 181133 | [6 empty] | 1940106 | 1940106 |  |  |  |  | 1940106 |  |  |  | 21422.55 |  | 118270 |  | 11042 |  | 744 | 14 | (ON) Once through No Cool Pond |  | ON | Open | Saline | Surface | Pacific Ocean | Pacific Ocean | OP | 3 | 1963 | 3 | 1981 | OP | 4 | 1963 | 3 | 1981 | OP | 4 | 1963 | 4 | 1963 | N | RFO | ST | N/A | Electric Utility | 1 | 6 | 6 | 1 | 1C MB MG
19547 | HI | 766 | Waiau | 2021 | 1 | Many | Many | 3 | Petroleum Liquids | 94.9 | 0 | -372 | [6 empty] | 0 | 0 |  |  |  |  | 0 |  |  |  | 66.929 | [5 empty] | 29 | 12 | (ON) Once through No Cool Pond |  | ON | Open | Saline | Surface | Pearl Harbor | Pearl Harbor | OP | 12 | 1947 | 10 | 1950 | OP | 12 | 1947 | 10 | 1950 | OP | 12 | 1947 | 12 | 1947 | N | RFO | ST | N/A | Electric Utility | 1 | 2 | 2 | 1 | 1C MB MG
19547 | HI | 766 | Waiau | 2021 | 2 | Many | Many | 3 | Petroleum Liquids | 94.9 | 1079 | 316 | [6 empty] | 13558 | 13558 |  |  |  |  | 13558 |  |  |  | 227.22 |  | 719051 |  | 16759 |  | 86 | 12 | (ON) Once through No Cool Pond |  | ON | Open | Saline | Surface | Pearl Harbor | Pearl Harbor | OP | 12 | 1947 | 10 | 1950 | OP | 12 | 1947 | 10 | 1950 | OP | 12 | 1947 | 12 | 1947 | N | RFO | ST | N/A | Electric Utility | 1 | 2 | 2 | 1 | 1C MB MG
19547 | HI | 766 | Waiau | 2021 | 3 | Many | Many | 3 | Petroleum Liquids | 94.9 | 209 | -250 | [6 empty] | 3716 | 3716 |  |  |  |  | 3716 |  |  |  | 211.172 |  |  |  | 56827 |  | 78 | 12 | (ON) Once through No Cool Pond |  | ON | Open | Saline | Surface | Pearl Harbor | Pearl Harbor | OP | 12 | 1947 | 10 | 1950 | OP | 12 | 1947 | 10 | 1950 | OP | 12 | 1947 | 12 | 1947 | N | RFO | ST | N/A | Electric Utility | 1 | 2 | 2 | 1 | 1C MB MG
19547 | HI | 766 | Waiau | 2021 | 4 | Many | Many | 3 | Petroleum Liquids | 94.9 | 820 | 363 | [6 empty] | 11520 | 11520 |  |  |  |  | 11520 |  |  |  | 270.69 |  | 745702 |  | 23497 |  | 82 | 12 | (ON) Once through No Cool Pond |  | ON | Open | Saline | Surface | Pearl Harbor | Pearl Harbor | OP | 12 | 1947 | 10 | 1950 | OP | 12 | 1947 | 10 | 1950 | OP | 12 | 1947 | 12 | 1947 | N | RFO | ST | N/A | Electric Utility | 1 | 2 | 2 | 1 | 1C MB MG
19547 | HI | 766 | Waiau | 2021 | 5 | Many | Many | 3 | Petroleum Liquids | 94.9 | 636 | 197 | [6 empty] | 8693 | 8693 |  |  |  |  | 8693 |  |  |  | 245.985 |  | 1248655 |  | 28296 |  | 73 | 12 | (ON) Once through No Cool Pond |  | ON | Open | Saline | Surface | Pearl Harbor | Pearl Harbor | OP | 12 | 1947 | 10 | 1950 | OP | 12 | 1947 | 10 | 1950 | OP | 12 | 1947 | 12 | 1947 | N | RFO | ST | N/A | Electric Utility | 1 | 2 | 2 | 1 | 1C MB MG
19547 | HI | 766 | Waiau | 2021 | 6 | Many | Many | 3 | Petroleum Liquids | 94.9 | 629 | 209 | [6 empty] | 8943 | 8943 |  |  |  |  | 8943 |  |  |  | 214.05 |  | 1024163 |  | 23934 |  | 70 | 12 | (ON) Once through No Cool Pond |  | ON | Open | Saline | Surface | Pearl Harbor | Pearl Harbor | OP | 12 | 1947 | 10 | 1950 | OP | 12 | 1947 | 10 | 1950 | OP | 12 | 1947 | 12 | 1947 | N | RFO | ST | N/A | Electric Utility | 1 | 2 | 2 | 1 | 1C MB MG
19547 | HI | 766 | Waiau | 2021 | 7 | Many | Many | 3 | Petroleum Liquids | 94.9 | 1726 | 1178 | [6 empty] | 23031 | 23031 |  |  |  |  | 23031 |  |  |  | 401.357 |  | 340711 |  | 17427 |  | 128 | 12 | (ON) Once through No Cool Pond |  | ON | Open | Saline | Surface | Pearl Harbor | Pearl Harbor | OP | 12 | 1947 | 10 | 1950 | OP | 12 | 1947 | 10 | 1950 | OP | 12 | 1947 | 12 | 1947 | N | RFO | ST | N/A | Electric Utility | 1 | 2 | 2 | 1 | 1C MB MG
19547 | HI | 766 | Waiau | 2021 | 8 | Many | Many | 3 | Petroleum Liquids | 94.9 | 2462 | 1872 | [6 empty] | 31349 | 31349 |  |  |  |  | 31349 |  |  |  | 462.272 |  | 246940 |  | 14746 |  | 175 | 12 | (ON) Once through No Cool Pond |  | ON | Open | Saline | Surface | Pearl Harbor | Pearl Harbor | OP | 12 | 1947 | 10 | 1950 | OP | 12 | 1947 | 10 | 1950 | OP | 12 | 1947 | 12 | 1947 | N | RFO | ST | N/A | Electric Utility | 1 | 2 | 2 | 1 | 1C MB MG
19547 | HI | 766 | Waiau | 2021 | 9 | Many | Many | 3 | Petroleum Liquids | 94.9 | 2501 | 1934 | [6 empty] | 31533 | 31533 |  |  |  |  | 31533 |  |  |  | 524.01 |  | 270946 |  | 16618 |  | 166 | 12 | (ON) Once through No Cool Pond |  | ON | Open | Saline | Surface | Pearl Harbor | Pearl Harbor | OP | 12 | 1947 | 10 | 1950 | OP | 12 | 1947 | 10 | 1950 | OP | 12 | 1947 | 12 | 1947 | N | RFO | ST | N/A | Electric Utility | 1 | 2 | 2 | 1 | 1C MB MG
19547 | HI | 766 | Waiau | 2021 | 10 | Many | Many | 3 | Petroleum Liquids | 94.9 | 1097 | 594 | [6 empty] | 14162 | 14162 |  |  |  |  | 14162 |  |  |  | 387.686 |  | 652670 |  | 27375 |  | 104 | 12 | (ON) Once through No Cool Pond |  | ON | Open | Saline | Surface | Pearl Harbor | Pearl Harbor | OP | 12 | 1947 | 10 | 1950 | OP | 12 | 1947 | 10 | 1950 | OP | 12 | 1947 | 12 | 1947 | N | RFO | ST | N/A | Electric Utility | 1 | 2 | 2 | 1 | 1C MB MG
19547 | HI | 766 | Waiau | 2021 | 11 | Many | Many | 3 | Petroleum Liquids | 94.9 | 2013 | 1450 | [6 empty] | 27459 | 27459 |  |  |  |  | 27459 |  |  |  | 414.18 |  | 285641 |  | 15084 |  | 152 | 12 | (ON) Once through No Cool Pond |  | ON | Open | Saline | Surface | Pearl Harbor | Pearl Harbor | OP | 12 | 1947 | 10 | 1950 | OP | 12 | 1947 | 10 | 1950 | OP | 12 | 1947 | 12 | 1947 | N | RFO | ST | N/A | Electric Utility | 1 | 2 | 2 | 1 | 1C MB MG
19547 | HI | 766 | Waiau | 2021 | 12 | Many | Many | 3 | Petroleum Liquids | 94.9 | 1193 | 686 | [6 empty] | 14482 | 14482 |  |  |  |  | 14482 |  |  |  | 296.019 |  | 431515 |  | 20440 |  | 98 | 12 | (ON) Once through No Cool Pond |  | ON | Open | Saline | Surface | Pearl Harbor | Pearl Harbor | OP | 12 | 1947 | 10 | 1950 | OP | 12 | 1947 | 10 | 1950 | OP | 12 | 1947 | 12 | 1947 | N | RFO | ST | N/A | Electric Utility | 1 | 2 | 2 | 1 | 1C MB MG
19547 | HI | 766 | Waiau | 2021 | 1 | Many | Many | 5 | Petroleum Liquids | 103.7 | 19323 | 18037 | [6 empty] | 219653 | 219653 |  |  |  |  | 219653 |  |  |  | 2816.908 |  | 156174 |  | 12824 |  | 606 | 12 | (ON) Once through No Cool Pond |  | ON | Open | Saline | Surface | Pearl Harbor | Pearl Harbor | OP | 9 | 1959 | 6 | 1961 | OP | 10 | 1959 | 7 | 1961 | OP | 10 | 1959 | 10 | 1959 | N | RFO | ST | N/A | Electric Utility | 1 | 2 | 2 | 1 | 1C MB MG
19547 | HI | 766 | Waiau | 2021 | 2 | Many | Many | 5 | Petroleum Liquids | 103.7 | 8656 | 7930 | [6 empty] | 100977 | 100977 |  |  |  |  | 100977 |  |  |  | 1475.936 |  | 186121 |  | 14616 |  | 450 | 12 | (ON) Once through No Cool Pond |  | ON | Open | Saline | Surface | Pearl Harbor | Pearl Harbor | OP | 9 | 1959 | 6 | 1961 | OP | 10 | 1959 | 7 | 1961 | OP | 10 | 1959 | 10 | 1959 | N | RFO | ST | N/A | Electric Utility | 1 | 2 | 2 | 1 | 1C MB MG
19547 | HI | 766 | Waiau | 2021 | 3 | Many | Many | 5 | Petroleum Liquids | 103.7 | 10137 | 9282 | [6 empty] | 117869 | 117869 |  |  |  |  | 117869 |  |  |  | 1649.975 |  | 177761 |  | 13998 |  | 526 | 12 | (ON) Once through No Cool Pond |  | ON | Open | Saline | Surface | Pearl Harbor | Pearl Harbor | OP | 9 | 1959 | 6 | 1961 | OP | 10 | 1959 | 7 | 1961 | OP | 10 | 1959 | 10 | 1959 | N | RFO | ST | N/A | Electric Utility | 1 | 2 | 2 | 1 | 1C MB MG
19547 | HI | 766 | Waiau | 2021 | 4 | Many | Many | 5 | Petroleum Liquids | 103.7 | 10169 | 9361 | [6 empty] | 115901 | 115901 |  |  |  |  | 115901 |  |  |  | 1600.44 |  | 170969 |  | 13809 |  | 498 | 12 | (ON) Once through No Cool Pond |  | ON | Open | Saline | Surface | Pearl Harbor | Pearl Harbor | OP | 9 | 1959 | 6 | 1961 | OP | 10 | 1959 | 7 | 1961 | OP | 10 | 1959 | 10 | 1959 | N | RFO | ST | N/A | Electric Utility | 1 | 2 | 2 | 1 | 1C MB MG
19547 | HI | 766 | Waiau | 2021 | 5 | Many | Many | 5 | Petroleum Liquids | 103.7 | 18959 | 17708 | [6 empty] | 212777 | 212777 |  |  |  |  | 212777 |  |  |  | 2697.496 |  | 152332 |  | 12678 |  | 677 | 12 | (ON) Once through No Cool Pond |  | ON | Open | Saline | Surface | Pearl Harbor | Pearl Harbor | OP | 9 | 1959 | 6 | 1961 | OP | 10 | 1959 | 7 | 1961 | OP | 10 | 1959 | 10 | 1959 | N | RFO | ST | N/A | Electric Utility | 1 | 2 | 2 | 1 | 1C MB MG
19547 | HI | 766 | Waiau | 2021 | 6 | Many | Many | 5 | Petroleum Liquids | 103.7 | 10848 | 10029 | [6 empty] | 121993 | 121993 |  |  |  |  | 121993 |  |  |  | 1567.35 |  | 156282 |  | 12848 |  | 633 | 12 | (ON) Once through No Cool Pond |  | ON | Open | Saline | Surface | Pearl Harbor | Pearl Harbor | OP | 9 | 1959 | 6 | 1961 | OP | 10 | 1959 | 7 | 1961 | OP | 10 | 1959 | 10 | 1959 | N | RFO | ST | N/A | Electric Utility | 1 | 2 | 2 | 1 | 1C MB MG
19547 | HI | 766 | Waiau | 2021 | 7 | Many | Many | 5 | Petroleum Liquids | 103.7 | 9194 | 8477 | [6 empty] | 104673 | 104673 |  |  |  |  | 104673 |  |  |  | 1288.763 |  | 152031 |  | 12312 |  | 408 | 12 | (ON) Once through No Cool Pond |  | ON | Open | Saline | Surface | Pearl Harbor | Pearl Harbor | OP | 9 | 1959 | 6 | 1961 | OP | 10 | 1959 | 7 | 1961 | OP | 10 | 1959 | 10 | 1959 | N | RFO | ST | N/A | Electric Utility | 1 | 2 | 2 | 1 | 1C MB MG
19547 | HI | 766 | Waiau | 2021 | 8 | Many | Many | 5 | Petroleum Liquids | 103.7 | 11041 | 10271 | [6 empty] | 124857 | 124857 |  |  |  |  | 124857 |  |  |  | 1438.369 |  | 140042 |  | 11520 |  | 507 | 12 | (ON) Once through No Cool Pond |  | ON | Open | Saline | Surface | Pearl Harbor | Pearl Harbor | OP | 9 | 1959 | 6 | 1961 | OP | 10 | 1959 | 7 | 1961 | OP | 10 | 1959 | 10 | 1959 | N | RFO | ST | N/A | Electric Utility | 1 | 2 | 2 | 1 | 1C MB MG
19547 | HI | 766 | Waiau | 2021 | 9 | Many | Many | 5 | Petroleum Liquids | 103.7 | 10113 | 9392 | [6 empty] | 114598 | 114598 |  |  |  |  | 114598 |  |  |  | 1348.32 |  | 143560 |  | 11766 |  | 448 | 12 | (ON) Once through No Cool Pond |  | ON | Open | Saline | Surface | Pearl Harbor | Pearl Harbor | OP | 9 | 1959 | 6 | 1961 | OP | 10 | 1959 | 7 | 1961 | OP | 10 | 1959 | 10 | 1959 | N | RFO | ST | N/A | Electric Utility | 1 | 2 | 2 | 1 | 1C MB MG
19547 | HI | 766 | Waiau | 2021 | 10 | Many | Many | 5 | Petroleum Liquids | 103.7 | 15124 | 14129 | [6 empty] | 169468 | 169468 |  |  |  |  | 169468 |  |  |  | 1775.37 |  | 125654 |  | 10476 |  | 508 | 12 | (ON) Once through No Cool Pond |  | ON | Open | Saline | Surface | Pearl Harbor | Pearl Harbor | OP | 9 | 1959 | 6 | 1961 | OP | 10 | 1959 | 7 | 1961 | OP | 10 | 1959 | 10 | 1959 | N | RFO | ST | N/A | Electric Utility | 1 | 2 | 2 | 1 | 1C MB MG
19547 | HI | 766 | Waiau | 2021 | 11 | Many | Many | 5 | Petroleum Liquids | 103.7 | 19068 | 17955 | [6 empty] | 216489 | 216489 |  |  |  |  | 216489 |  |  |  | 2173.05 |  | 121028 |  | 10038 |  | 594 | 12 | (ON) Once through No Cool Pond |  | ON | Open | Saline | Surface | Pearl Harbor | Pearl Harbor | OP | 9 | 1959 | 6 | 1961 | OP | 10 | 1959 | 7 | 1961 | OP | 10 | 1959 | 10 | 1959 | N | RFO | ST | N/A | Electric Utility | 1 | 2 | 2 | 1 | 1C MB MG
19547 | HI | 766 | Waiau | 2021 | 12 | Many | Many | 5 | Petroleum Liquids | 103.7 | 9875 | 9134 | [6 empty] | 112531 | 112531 |  |  |  |  | 112531 |  |  |  | 1457.775 |  | 159599 |  | 12954 |  | 405 | 12 | (ON) Once through No Cool Pond |  | ON | Open | Saline | Surface | Pearl Harbor | Pearl Harbor | OP | 9 | 1959 | 6 | 1961 | OP | 10 | 1959 | 7 | 1961 | OP | 10 | 1959 | 10 | 1959 | N | RFO | ST | N/A | Electric Utility | 1 | 2 | 2 | 1 | 1C MB MG
19547 | HI | 766 | Waiau | 2021 | 1 | Many | Many | 7 | Petroleum Liquids | 155.6 | 83789 | 79365 | [6 empty] | 844258 | 844258 |  |  |  |  | 844258 |  |  |  | 5819.94 |  | 73331 |  | 6894 |  | 744 | 12 | (ON) Once through No Cool Pond |  | ON | Open | Saline | Surface | Pearl Harbor | Pearl Harbor | OP | 10 | 1966 | 11 | 1968 | OP | 12 | 1966 | 12 | 1968 | OP | 12 | 1966 | 12 | 1966 | N | RFO | ST | N/A | Electric Utility | 1 | 2 | 2 | 1 | 1C MB MG
19547 | HI | 766 | Waiau | 2021 | 2 | Many | Many | 7 | Petroleum Liquids | 155.6 | 59260 | 55769 | [6 empty] | 613418 | 613418 |  |  |  |  | 613418 |  |  |  | 4941.72 |  | 88611 |  | 8056 |  | 672 | 12 | (ON) Once through No Cool Pond |  | ON | Open | Saline | Surface | Pearl Harbor | Pearl Harbor | OP | 10 | 1966 | 11 | 1968 | OP | 12 | 1966 | 12 | 1968 | OP | 12 | 1966 | 12 | 1966 | N | RFO | ST | N/A | Electric Utility | 1 | 2 | 2 | 1 | 1C MB MG
19547 | HI | 766 | Waiau | 2021 | 3 | Many | Many | 7 | Petroleum Liquids | 155.6 | 75756 | 71586 | [6 empty] | 766904 | 766904 |  |  |  |  | 766904 |  |  |  | 5433.897 |  | 75907 |  | 7085 |  | 744 | 12 | (ON) Once through No Cool Pond |  | ON | Open | Saline | Surface | Pearl Harbor | Pearl Harbor | OP | 10 | 1966 | 11 | 1968 | OP | 12 | 1966 | 12 | 1968 | OP | 12 | 1966 | 12 | 1966 | N | RFO | ST | N/A | Electric Utility | 1 | 2 | 2 | 1 | 1C MB MG
19547 | HI | 766 | Waiau | 2021 | 4 | Many | Many | 7 | Petroleum Liquids | 155.6 | 45163 | 42530 | [6 empty] | 450142 | 450142 |  |  |  |  | 450142 |  |  |  | 3275.49 |  | 77016 |  | 7277 |  | 701 | 12 | (ON) Once through No Cool Pond |  | ON | Open | Saline | Surface | Pearl Harbor | Pearl Harbor | OP | 10 | 1966 | 11 | 1968 | OP | 12 | 1966 | 12 | 1968 | OP | 12 | 1966 | 12 | 1966 | N | RFO | ST | N/A | Electric Utility | 1 | 2 | 2 | 1 | 1C MB MG
19547 | HI | 766 | Waiau | 2021 | 5 | Many | Many | 7 | Petroleum Liquids | 155.6 | 49350 | 46892 | [6 empty] | 485502 | 485502 |  |  |  |  | 485502 |  |  |  | 2946.147 |  | 62828 |  | 6068 |  | 651 | 12 | (ON) Once through No Cool Pond |  | ON | Open | Saline | Surface | Pearl Harbor | Pearl Harbor | OP | 10 | 1966 | 11 | 1968 | OP | 12 | 1966 | 12 | 1968 | OP | 12 | 1966 | 12 | 1966 | N | RFO | ST | N/A | Electric Utility | 1 | 2 | 2 | 1 | 1C MB MG
19547 | HI | 766 | Waiau | 2021 | 6 | Many | Many | 7 | Petroleum Liquids | 155.6 | 44301 | 41796 | [6 empty] | 442360 | 442360 |  |  |  |  | 442360 |  |  |  | 3477.96 |  | 83213 |  | 7862 |  | 629 | 12 | (ON) Once through No Cool Pond |  | ON | Open | Saline | Surface | Pearl Harbor | Pearl Harbor | OP | 10 | 1966 | 11 | 1968 | OP | 12 | 1966 | 12 | 1968 | OP | 12 | 1966 | 12 | 1966 | N | RFO | ST | N/A | Electric Utility | 1 | 2 | 2 | 1 | 1C MB MG
19547 | HI | 766 | Waiau | 2021 | 7 | Many | Many | 7 | Petroleum Liquids | 155.6 | 72150 | 68062 | [6 empty] | 722314 | 722314 |  |  |  |  | 722314 |  |  |  | 5519.984 |  | 81102 |  | 7642 |  | 744 | 12 | (ON) Once through No Cool Pond |  | ON | Open | Saline | Surface | Pearl Harbor | Pearl Harbor | OP | 10 | 1966 | 11 | 1968 | OP | 12 | 1966 | 12 | 1968 | OP | 12 | 1966 | 12 | 1966 | N | RFO | ST | N/A | Electric Utility | 1 | 2 | 2 | 1 | 1C MB MG
19547 | HI | 766 | Waiau | 2021 | 8 | Many | Many | 7 | Petroleum Liquids | 155.6 | 71154 | 67228 | [6 empty] | 714983 | 714983 |  |  |  |  | 714983 |  |  |  | 5105.142 |  | 75938 |  | 7140 |  | 744 | 12 | (ON) Once through No Cool Pond |  | ON | Open | Saline | Surface | Pearl Harbor | Pearl Harbor | OP | 10 | 1966 | 11 | 1968 | OP | 12 | 1966 | 12 | 1968 | OP | 12 | 1966 | 12 | 1966 | N | RFO | ST | N/A | Electric Utility | 1 | 2 | 2 | 1 | 1C MB MG
19547 | HI | 766 | Waiau | 2021 | 9 | Many | Many | 7 | Petroleum Liquids | 155.6 | 81917 | 77628 | [6 empty] | 820581 | 820581 |  |  |  |  | 820581 |  |  |  | 5439.84 |  | 70076 |  | 6629 |  | 720 | 12 | (ON) Once through No Cool Pond |  | ON | Open | Saline | Surface | Pearl Harbor | Pearl Harbor | OP | 10 | 1966 | 11 | 1968 | OP | 12 | 1966 | 12 | 1968 | OP | 12 | 1966 | 12 | 1966 | N | RFO | ST | N/A | Electric Utility | 1 | 2 | 2 | 1 | 1C MB MG
19547 | HI | 766 | Waiau | 2021 | 10 | Many | Many | 7 | Petroleum Liquids | 155.6 | 72219 | 68219 | [6 empty] | 728420 | 728420 |  |  |  |  | 728420 |  |  |  | 5089.053 |  | 74599 |  | 6986 |  | 744 | 12 | (ON) Once through No Cool Pond |  | ON | Open | Saline | Surface | Pearl Harbor | Pearl Harbor | OP | 10 | 1966 | 11 | 1968 | OP | 12 | 1966 | 12 | 1968 | OP | 12 | 1966 | 12 | 1966 | N | RFO | ST | N/A | Electric Utility | 1 | 2 | 2 | 1 | 1C MB MG
19547 | HI | 766 | Waiau | 2021 | 11 | Many | Many | 7 | Petroleum Liquids | 155.6 | 39748 | 37499 | [6 empty] | 400035 | 400035 |  |  |  |  | 400035 |  |  |  | 2790.18 |  | 74407 |  | 6975 |  | 703 | 12 | (ON) Once through No Cool Pond |  | ON | Open | Saline | Surface | Pearl Harbor | Pearl Harbor | OP | 10 | 1966 | 11 | 1968 | OP | 12 | 1966 | 12 | 1968 | OP | 12 | 1966 | 12 | 1966 | N | RFO | ST | N/A | Electric Utility | 1 | 2 | 2 | 1 | 1C MB MG
19547 | HI | 766 | Waiau | 2021 | 12 | Many | Many | 7 | Petroleum Liquids | 155.6 | 59984 | 56450 | [6 empty] | 618112 | 618112 |  |  |  |  | 618112 |  |  |  | 5080.745 |  | 90004 |  | 8220 |  | 744 | 12 | (ON) Once through No Cool Pond |  | ON | Open | Saline | Surface | Pearl Harbor | Pearl Harbor | OP | 10 | 1966 | 11 | 1968 | OP | 12 | 1966 | 12 | 1968 | OP | 12 | 1966 | 12 | 1966 | N | RFO | ST | N/A | Electric Utility | 1 | 2 | 2 | 1 | 1C MB MG
49756 | IL | 856 | E D Edwards | 2021 | 1 | 2 | 2 | 2 | Conventional Steam Coal | 245 | 123303 | 114743 | [6 empty] | 1225684 | 1225684 |  |  | 1224204 |  | 1480 |  |  |  | 2774.5 |  | 24180 |  | 2264 |  | 655 | 12 | (ON) Once through No Cool Pond |  | ON | Open | Fresh | Surface | Illinois River | Illinois River | OP | 6 | 1968 | 6 | 1968 | OP | 6 | 1968 | 6 | 1968 | OP | 6 | 1968 | 6 | 1968 | N | SUB | ST | N/A | IPP Non-CHP | 1 | 1 | 1 | 1 | Simple
49756 | IL | 856 | E D Edwards | 2021 | 2 | 2 | 2 | 2 | Conventional Steam Coal | 245 | 135560 | 126464 | [6 empty] | 1436540 | 1436540 |  |  | 1435475 |  | 1066 |  |  |  | 2550.4 |  | 20167 |  | 1775 |  | 672 | 12 | (ON) Once through No Cool Pond |  | ON | Open | Fresh | Surface | Illinois River | Illinois River | OP | 6 | 1968 | 6 | 1968 | OP | 6 | 1968 | 6 | 1968 | OP | 6 | 1968 | 6 | 1968 | N | SUB | ST | N/A | IPP Non-CHP | 1 | 1 | 1 | 1 | Simple
49756 | IL | 856 | E D Edwards | 2021 | 3 | 2 | 2 | 2 | Conventional Steam Coal | 245 | 152549 | 142120 | [6 empty] | 1587976 | 1587976 |  |  | 1587088 |  | 888 |  |  |  | 2620.1 |  | 18436 |  | 1650 |  | 744 | 12 | (ON) Once through No Cool Pond |  | ON | Open | Fresh | Surface | Illinois River | Illinois River | OP | 6 | 1968 | 6 | 1968 | OP | 6 | 1968 | 6 | 1968 | OP | 6 | 1968 | 6 | 1968 | N | SUB | ST | N/A | IPP Non-CHP | 1 | 1 | 1 | 1 | Simple
49756 | IL | 856 | E D Edwards | 2021 | 4 | 2 | 2 | 2 | Conventional Steam Coal | 245 | 56910 | 51033 | [6 empty] | 580112 | 580112 |  |  | 577685 |  | 2428 |  |  |  | 1619.6 |  | 31736 |  | 2792 |  | 337 | 12 | (ON) Once through No Cool Pond |  | ON | Open | Fresh | Surface | Illinois River | Illinois River | OP | 6 | 1968 | 6 | 1968 | OP | 6 | 1968 | 6 | 1968 | OP | 6 | 1968 | 6 | 1968 | N | SUB | ST | N/A | IPP Non-CHP | 1 | 1 | 1 | 1 | Simple
49756 | IL | 856 | E D Edwards | 2021 | 5 | 2 | 2 | 2 | Conventional Steam Coal | 245 | 113871 | 105930 | [6 empty] | 1160029 | 1160029 |  |  | 1158193 |  | 1836 |  |  |  | 4989.6 |  | 47103 |  | 4301 |  | 686 | 12 | (ON) Once through No Cool Pond |  | ON | Open | Fresh | Surface | Illinois River | Illinois River | OP | 6 | 1968 | 6 | 1968 | OP | 6 | 1968 | 6 | 1968 | OP | 6 | 1968 | 6 | 1968 | N | SUB | ST | N/A | IPP Non-CHP | 1 | 1 | 1 | 1 | Simple
49756 | IL | 856 | E D Edwards | 2021 | 6 | 2 | 2 | 2 | Conventional Steam Coal | 245 | 133601 | 124787 | [6 empty] | 1387652 | 1387652 |  |  | 1386231 |  | 1421 |  |  |  | 5616.8 |  | 45011 |  | 4048 |  | 676 | 12 | (ON) Once through No Cool Pond |  | ON | Open | Fresh | Surface | Illinois River | Illinois River | OP | 6 | 1968 | 6 | 1968 | OP | 6 | 1968 | 6 | 1968 | OP | 6 | 1968 | 6 | 1968 | N | SUB | ST | N/A | IPP Non-CHP | 1 | 1 | 1 | 1 | Simple
49756 | IL | 856 | E D Edwards | 2021 | 7 | 2 | 2 | 2 | Conventional Steam Coal | 245 | 102304 | 93764 | [6 empty] | 1066780 | 1066780 |  |  | 1064648 |  | 2132 |  |  |  | 4844.5 |  | 51667 |  | 4541 |  | 555 | 12 | (ON) Once through No Cool Pond |  | ON | Open | Fresh | Surface | Illinois River | Illinois River | OP | 6 | 1968 | 6 | 1968 | OP | 6 | 1968 | 6 | 1968 | OP | 6 | 1968 | 6 | 1968 | N | SUB | ST | N/A | IPP Non-CHP | 1 | 1 | 1 | 1 | Simple
49756 | IL | 856 | E D Edwards | 2021 | 8 | 2 | 2 | 2 | Conventional Steam Coal | 245 | 104945 | 96839 | [6 empty] | 1064715 | 1064715 |  |  | 1063413 |  | 1303 |  |  |  | 5544.6 |  | 57256 |  | 5208 |  | 662 | 12 | (ON) Once through No Cool Pond |  | ON | Open | Fresh | Surface | Illinois River | Illinois River | OP | 6 | 1968 | 6 | 1968 | OP | 6 | 1968 | 6 | 1968 | OP | 6 | 1968 | 6 | 1968 | N | SUB | ST | N/A | IPP Non-CHP | 1 | 1 | 1 | 1 | Simple
49756 | IL | 856 | E D Edwards | 2021 | 9 | 2 | 2 | 2 | Conventional Steam Coal | 245 | 136116 | 126454 | [6 empty] | 1381764 | 1381764 |  |  | 1381113 |  | 651 |  |  |  | 5454.8 |  | 43137 |  | 3948 |  | 720 | 12 | (ON) Once through No Cool Pond |  | ON | Open | Fresh | Surface | Illinois River | Illinois River | OP | 6 | 1968 | 6 | 1968 | OP | 6 | 1968 | 6 | 1968 | OP | 6 | 1968 | 6 | 1968 | N | SUB | ST | N/A | IPP Non-CHP | 1 | 1 | 1 | 1 | Simple
49756 | IL | 856 | E D Edwards | 2021 | 10 | 2 | 2 | 2 | Conventional Steam Coal | 245 | 133659 | 123925 | [6 empty] | 1376352 | 1376352 |  |  | 1375641 |  | 711 |  |  |  | 4888.2 |  | 39445 |  | 3552 |  | 744 | 12 | (ON) Once through No Cool Pond |  | ON | Open | Fresh | Surface | Illinois River | Illinois River | OP | 6 | 1968 | 6 | 1968 | OP | 6 | 1968 | 6 | 1968 | OP | 6 | 1968 | 6 | 1968 | N | SUB | ST | N/A | IPP Non-CHP | 1 | 1 | 1 | 1 | Simple
49756 | IL | 856 | E D Edwards | 2021 | 11 | 2 | 2 | 2 | Conventional Steam Coal | 245 | 117731 | 108817 | [6 empty] | 1139671 | 1139671 |  |  | 1138072 |  | 1599 |  |  |  | 3432.6 |  | 31545 |  | 3012 |  | 678 | 12 | (ON) Once through No Cool Pond |  | ON | Open | Fresh | Surface | Illinois River | Illinois River | OP | 6 | 1968 | 6 | 1968 | OP | 6 | 1968 | 6 | 1968 | OP | 6 | 1968 | 6 | 1968 | N | SUB | ST | N/A | IPP Non-CHP | 1 | 1 | 1 | 1 | Simple
49756 | IL | 856 | E D Edwards | 2021 | 12 | 2 | 2 | 2 | Conventional Steam Coal | 245 | 127313 | 118172 | [6 empty] | 1301582 | 1301582 |  |  | 1299746 |  | 1836 |  |  |  | 3423.3 |  | 28969 |  | 2630 |  | 704 | 12 | (ON) Once through No Cool Pond |  | ON | Open | Fresh | Surface | Illinois River | Illinois River | OP | 6 | 1968 | 6 | 1968 | OP | 6 | 1968 | 6 | 1968 | OP | 6 | 1968 | 6 | 1968 | N | SUB | ST | N/A | IPP Non-CHP | 1 | 1 | 1 | 1 | Simple
49756 | IL | 856 | E D Edwards | 2021 | 1 | 3 | 3 | 3 | Conventional Steam Coal | 315 | 109645 | 99923 | [6 empty] | 1128616 | 1128616 |  |  | 1126070 |  | 2546 |  |  |  | 4144.5 |  | 41477 |  | 3672 |  | 618 | 16 | (ON) Once through No Cool Pond |  | ON | Open | Fresh | Surface | Illinois River | Illinois River | OP | 6 | 1972 | 6 | 1972 | OP | 6 | 1960 | 6 | 1960 | OP | 6 | 1972 | 6 | 1972 | N | SUB | ST | N/A | IPP Non-CHP | 1 | 1 | 1 | 1 | Simple
49756 | IL | 856 | E D Edwards | 2021 | 2 | 3 | 3 | 3 | Conventional Steam Coal | 315 | 126450 | 119080 | [6 empty] | 1330297 | 1330297 |  |  | 1327633 |  | 2664 |  |  |  | 3809.6 |  | 31992 |  | 2864 |  | 495 | 16 | (ON) Once through No Cool Pond |  | ON | Open | Fresh | Surface | Illinois River | Illinois River | OP | 6 | 1972 | 6 | 1972 | OP | 6 | 1960 | 6 | 1960 | OP | 6 | 1972 | 6 | 1972 | N | SUB | ST | N/A | IPP Non-CHP | 1 | 1 | 1 | 1 | Simple
49756 | IL | 856 | E D Edwards | 2021 | 3 | 3 | 3 | 3 | Conventional Steam Coal | 315 | 48970 | 46067 | [6 empty] | 463388 | 463388 |  |  | 460842 |  | 2546 |  |  |  | 3913.9 |  | 84961 |  | 8446 |  | 202 | 16 | (ON) Once through No Cool Pond |  | ON | Open | Fresh | Surface | Illinois River | Illinois River | OP | 6 | 1972 | 6 | 1972 | OP | 6 | 1960 | 6 | 1960 | OP | 6 | 1972 | 6 | 1972 | N | SUB | ST | N/A | IPP Non-CHP | 1 | 1 | 1 | 1 | Simple
49756 | IL | 856 | E D Edwards | 2021 | 4 | 3 | 3 | 3 | Conventional Steam Coal | 315 | 24518 | 23004 | [6 empty] | 269999 | 269999 |  |  | 267927 |  | 2072 |  |  |  | 2419.4 |  | 105173 |  | 8961 |  | 116 | 16 | (ON) Once through No Cool Pond |  | ON | Open | Fresh | Surface | Illinois River | Illinois River | OP | 6 | 1972 | 6 | 1972 | OP | 6 | 1960 | 6 | 1960 | OP | 6 | 1972 | 6 | 1972 | N | SUB | ST | N/A | IPP Non-CHP | 1 | 1 | 1 | 1 | Simple
49756 | IL | 856 | E D Edwards | 2021 | 5 | 3 | 3 | 3 | Conventional Steam Coal | 315 | 189585 | 177719 | [6 empty] | 1958517 | 1958517 |  |  | 1956326 |  | 2191 |  |  |  | 7453.4 |  | 41939 |  | 3806 |  | 708 | 16 | (ON) Once through No Cool Pond |  | ON | Open | Fresh | Surface | Illinois River | Illinois River | OP | 6 | 1972 | 6 | 1972 | OP | 6 | 1960 | 6 | 1960 | OP | 6 | 1972 | 6 | 1972 | N | SUB | ST | N/A | IPP Non-CHP | 1 | 1 | 1 | 1 | Simple
49756 | IL | 856 | E D Edwards | 2021 | 6 | 3 | 3 | 3 | Conventional Steam Coal | 315 | 190071 | 178116 | [6 empty] | 1961450 | 1961450 |  |  | 1960562 |  | 888 |  |  |  | 8390.2 |  | 47105 |  | 4278 |  | 720 | 16 | (ON) Once through No Cool Pond |  | ON | Open | Fresh | Surface | Illinois River | Illinois River | OP | 6 | 1972 | 6 | 1972 | OP | 6 | 1960 | 6 | 1960 | OP | 6 | 1972 | 6 | 1972 | N | SUB | ST | N/A | IPP Non-CHP | 1 | 1 | 1 | 1 | Simple
49756 | IL | 856 | E D Edwards | 2021 | 7 | 3 | 3 | 3 | Conventional Steam Coal | 315 | 139484 | 130451 | [6 empty] | 1479691 | 1479691 |  |  | 1474481 |  | 5210 |  |  |  | 7236.5 |  | 55473 |  | 4891 |  | 580 | 16 | (ON) Once through No Cool Pond |  | ON | Open | Fresh | Surface | Illinois River | Illinois River | OP | 6 | 1972 | 6 | 1972 | OP | 6 | 1960 | 6 | 1960 | OP | 6 | 1972 | 6 | 1972 | N | SUB | ST | N/A | IPP Non-CHP | 1 | 1 | 1 | 1 | Simple
49756 | IL | 856 | E D Edwards | 2021 | 8 | 3 | 3 | 3 | Conventional Steam Coal | 315 | 155218 | 144828 | [6 empty] | 1576332 | 1576332 |  |  | 1574733 |  | 1599 |  |  |  | 8282.4 |  | 57188 |  | 5254 |  | 702 | 16 | (ON) Once through No Cool Pond |  | ON | Open | Fresh | Surface | Illinois River | Illinois River | OP | 6 | 1972 | 6 | 1972 | OP | 6 | 1960 | 6 | 1960 | OP | 6 | 1972 | 6 | 1972 | N | SUB | ST | N/A | IPP Non-CHP | 1 | 1 | 1 | 1 | Simple
49756 | IL | 856 | E D Edwards | 2021 | 9 | 3 | 3 | 3 | Conventional Steam Coal | 315 | 115690 | 107179 | [6 empty] | 1189214 | 1189214 |  |  | 1186786 |  | 2428 |  |  |  | 8148.2 |  | 76024 |  | 6852 |  | 623 | 16 | (ON) Once through No Cool Pond |  | ON | Open | Fresh | Surface | Illinois River | Illinois River | OP | 6 | 1972 | 6 | 1972 | OP | 6 | 1960 | 6 | 1960 | OP | 6 | 1972 | 6 | 1972 | N | SUB | ST | N/A | IPP Non-CHP | 1 | 1 | 1 | 1 | Simple
49756 | IL | 856 | E D Edwards | 2021 | 10 | 3 | 3 | 3 | Conventional Steam Coal | 315 | 128974 | 120540 | [6 empty] | 1311347 | 1311347 |  |  | 1309630 |  | 1717 |  |  |  | 7301.8 |  | 60576 |  | 5568 |  | 618 | 16 | (ON) Once through No Cool Pond |  | ON | Open | Fresh | Surface | Illinois River | Illinois River | OP | 6 | 1972 | 6 | 1972 | OP | 6 | 1960 | 6 | 1960 | OP | 6 | 1972 | 6 | 1972 | N | SUB | ST | N/A | IPP Non-CHP | 1 | 1 | 1 | 1 | Simple
49756 | IL | 856 | E D Edwards | 2021 | 11 | 3 | 3 | 3 | Conventional Steam Coal | 315 | 121877 | 113755 | [6 empty] | 1225698 | 1225698 |  |  | 1222086 |  | 3612 |  |  |  | 5127.4 |  | 45074 |  | 4183 |  | 640 | 16 | (ON) Once through No Cool Pond |  | ON | Open | Fresh | Surface | Illinois River | Illinois River | OP | 6 | 1972 | 6 | 1972 | OP | 6 | 1960 | 6 | 1960 | OP | 6 | 1972 | 6 | 1972 | N | SUB | ST | N/A | IPP Non-CHP | 1 | 1 | 1 | 1 | Simple
49756 | IL | 856 | E D Edwards | 2021 | 12 | 3 | 3 | 3 | Conventional Steam Coal | 315 | 128845 | 120158 | [6 empty] | 1220871 | 1220871 |  |  | 1217674 |  | 3197 |  |  |  | 5113.7 |  | 42558 |  | 4189 |  | 701 | 16 | (ON) Once through No Cool Pond |  | ON | Open | Fresh | Surface | Illinois River | Illinois River | OP | 6 | 1972 | 6 | 1972 | OP | 6 | 1960 | 6 | 1960 | OP | 6 | 1972 | 6 | 1972 | N | SUB | ST | N/A | IPP Non-CHP | 1 | 1 | 1 | 1 | Simple
59371 | IL | 862 | Grand Tower Energy Center LLC | 2021 | 1 | Many | 1 | 03 | Natural Gas Fired Combined Cycle | 86 | 0 | 0 |  |  |  | 161 | 0 | 0 | 0 | 0 |  | 0 |  | 0 |  |  |  |  | 0 | [5 empty] | 0 | 17 | (ON) Once through No Cool Pond |  | ON | Open | Fresh | Surface | Mississippi River | Mississippi | OS | 3 | 1951 | 6 | 2001 | OS | 6 | 2001 | 6 | 2001 | OS | 3 | 1951 | 3 | 1951 | N | NG | CC | Y | IPP Non-CHP | 1 | 2 | 1 | 1 | 1C 1B MG
59371 | IL | 862 | Grand Tower Energy Center LLC | 2021 | 2 | Many | 1 | 03 | Natural Gas Fired Combined Cycle | 86 | 0 | 0 |  |  |  | 161 | 0 | 0 | 0 | 0 |  | 0 |  | 0 |  |  |  |  | 0 | [5 empty] | 0 | 17 | (ON) Once through No Cool Pond |  | ON | Open | Fresh | Surface | Mississippi River | Mississippi | OS | 3 | 1951 | 6 | 2001 | OS | 6 | 2001 | 6 | 2001 | OS | 3 | 1951 | 3 | 1951 | N | NG | CC | Y | IPP Non-CHP | 1 | 2 | 1 | 1 | 1C 1B MG
59371 | IL | 862 | Grand Tower Energy Center LLC | 2021 | 3 | Many | 1 | 03 | Natural Gas Fired Combined Cycle | 86 | 0 | 0 |  |  |  | 161 | 0 | 0 | 0 | 0 |  | 0 |  | 0 |  |  |  |  | 0 | [5 empty] | 0 | 17 | (ON) Once through No Cool Pond |  | ON | Open | Fresh | Surface | Mississippi River | Mississippi | OS | 3 | 1951 | 6 | 2001 | OS | 6 | 2001 | 6 | 2001 | OS | 3 | 1951 | 3 | 1951 | N | NG | CC | Y | IPP Non-CHP | 1 | 2 | 1 | 1 | 1C 1B MG
59371 | IL | 862 | Grand Tower Energy Center LLC | 2021 | 4 | Many | 1 | 03 | Natural Gas Fired Combined Cycle | 86 | 0 | 0 |  |  |  | 161 | 0 | 0 | 0 | 0 |  | 0 |  | 0 |  |  |  |  | 0 | [5 empty] | 0 | 17 | (ON) Once through No Cool Pond |  | ON | Open | Fresh | Surface | Mississippi River | Mississippi | OS | 3 | 1951 | 6 | 2001 | OS | 6 | 2001 | 6 | 2001 | OS | 3 | 1951 | 3 | 1951 | N | NG | CC | Y | IPP Non-CHP | 1 | 2 | 1 | 1 | 1C 1B MG
59371 | IL | 862 | Grand Tower Energy Center LLC | 2021 | 5 | Many | 1 | 03 | Natural Gas Fired Combined Cycle | 86 | 0 | 0 |  |  |  | 161 | 0 | 0 | 0 | 0 |  | 0 |  | 0 |  |  |  |  | 0 | [5 empty] | 0 | 17 | (ON) Once through No Cool Pond |  | ON | Open | Fresh | Surface | Mississippi River | Mississippi | OS | 3 | 1951 | 6 | 2001 | OS | 6 | 2001 | 6 | 2001 | OS | 3 | 1951 | 3 | 1951 | N | NG | CC | Y | IPP Non-CHP | 1 | 2 | 1 | 1 | 1C 1B MG
59371 | IL | 862 | Grand Tower Energy Center LLC | 2021 | 6 | Many | 1 | 03 | Natural Gas Fired Combined Cycle | 86 | 0 | 0 |  |  |  | 161 | 0 | 0 | 0 | 0 |  | 0 |  | 0 |  |  |  |  | 0 | [5 empty] | 0 | 17 | (ON) Once through No Cool Pond |  | ON | Open | Fresh | Surface | Mississippi River | Mississippi | OS | 3 | 1951 | 6 | 2001 | OS | 6 | 2001 | 6 | 2001 | OS | 3 | 1951 | 3 | 1951 | N | NG | CC | Y | IPP Non-CHP | 1 | 2 | 1 | 1 | 1C 1B MG
59371 | IL | 862 | Grand Tower Energy Center LLC | 2021 | 7 | Many | 1 | 03 | Natural Gas Fired Combined Cycle | 86 | 0 | 0 |  |  |  | 161 | 0 | 0 | 0 | 0 |  | 0 |  | 0 |  |  |  |  | 0 | [5 empty] | 0 | 17 | (ON) Once through No Cool Pond |  | ON | Open | Fresh | Surface | Mississippi River | Mississippi | OS | 3 | 1951 | 6 | 2001 | OS | 6 | 2001 | 6 | 2001 | OS | 3 | 1951 | 3 | 1951 | N | NG | CC | Y | IPP Non-CHP | 1 | 2 | 1 | 1 | 1C 1B MG
59371 | IL | 862 | Grand Tower Energy Center LLC | 2021 | 8 | Many | 1 | 03 | Natural Gas Fired Combined Cycle | 86 | 0 | 0 |  |  |  | 161 | 0 | 0 | 0 | 0 |  | 0 |  | 0 |  |  |  |  | 0 | [5 empty] | 0 | 17 | (ON) Once through No Cool Pond |  | ON | Open | Fresh | Surface | Mississippi River | Mississippi | OS | 3 | 1951 | 6 | 2001 | OS | 6 | 2001 | 6 | 2001 | OS | 3 | 1951 | 3 | 1951 | N | NG | CC | Y | IPP Non-CHP | 1 | 2 | 1 | 1 | 1C 1B MG
59371 | IL | 862 | Grand Tower Energy Center LLC | 2021 | 9 | Many | 1 | 03 | Natural Gas Fired Combined Cycle | 86 | 0 | 0 |  |  |  | 161 | 0 | 0 | 0 | 0 |  | 0 |  | 0 |  |  |  |  | 0 | [5 empty] | 0 | 17 | (ON) Once through No Cool Pond |  | ON | Open | Fresh | Surface | Mississippi River | Mississippi | OS | 3 | 1951 | 6 | 2001 | OS | 6 | 2001 | 6 | 2001 | OS | 3 | 1951 | 3 | 1951 | N | NG | CC | Y | IPP Non-CHP | 1 | 2 | 1 | 1 | 1C 1B MG
59371 | IL | 862 | Grand Tower Energy Center LLC | 2021 | 10 | Many | 1 | 03 | Natural Gas Fired Combined Cycle | 86 | 0 | 0 |  |  |  | 161 | 0 | 0 | 0 | 0 |  | 0 |  | 0 |  |  |  |  | 0 | [5 empty] | 0 | 17 | (ON) Once through No Cool Pond |  | ON | Open | Fresh | Surface | Mississippi River | Mississippi | OS | 3 | 1951 | 6 | 2001 | OS | 6 | 2001 | 6 | 2001 | OS | 3 | 1951 | 3 | 1951 | N | NG | CC | Y | IPP Non-CHP | 1 | 2 | 1 | 1 | 1C 1B MG
59371 | IL | 862 | Grand Tower Energy Center LLC | 2021 | 11 | Many | 1 | 03 | Natural Gas Fired Combined Cycle | 86 | 0 | 0 |  |  |  | 161 | 0 | 0 | 0 | 0 |  | 0 |  | 0 |  |  |  |  | 0 | [5 empty] | 0 | 17 | (ON) Once through No Cool Pond |  | ON | Open | Fresh | Surface | Mississippi River | Mississippi | OS | 3 | 1951 | 6 | 2001 | OS | 6 | 2001 | 6 | 2001 | OS | 3 | 1951 | 3 | 1951 | N | NG | CC | Y | IPP Non-CHP | 1 | 2 | 1 | 1 | 1C 1B MG
59371 | IL | 862 | Grand Tower Energy Center LLC | 2021 | 12 | Many | 1 | 03 | Natural Gas Fired Combined Cycle | 86 | 0 | 0 |  |  |  | 161 | 0 | 0 | 0 | 0 |  | 0 |  | 0 |  |  |  |  | 0 | [5 empty] | 0 | 17 | (ON) Once through No Cool Pond |  | ON | Open | Fresh | Surface | Mississippi River | Mississippi | OS | 3 | 1951 | 6 | 2001 | OS | 6 | 2001 | 6 | 2001 | OS | 3 | 1951 | 3 | 1951 | N | NG | CC | Y | IPP Non-CHP | 1 | 2 | 1 | 1 | 1C 1B MG
59371 | IL | 862 | Grand Tower Energy Center LLC | 2021 | 1 | Many | 2 | 04 | Natural Gas Fired Combined Cycle | 105 | 0 | 0 |  |  |  | 159 | 0 | 0 | 0 | 0 |  | 0 |  | 0 |  |  |  |  | 0 | [5 empty] | 0 | 20 | (ON) Once through No Cool Pond |  | ON | Open | Fresh | Surface | Mississippi River | Mississippi | OS | 4 | 1958 | 7 | 2001 | OS | 6 | 2001 | 6 | 2001 | OS | 4 | 1958 | 4 | 1958 | N | NG | CC | Y | IPP Non-CHP | 1 | 2 | 1 | 1 | 1C 1B MG
59371 | IL | 862 | Grand Tower Energy Center LLC | 2021 | 2 | Many | 2 | 04 | Natural Gas Fired Combined Cycle | 105 | 0 | 0 |  |  |  | 159 | 0 | 0 | 0 | 0 |  | 0 |  | 0 |  |  |  |  | 0 | [5 empty] | 0 | 20 | (ON) Once through No Cool Pond |  | ON | Open | Fresh | Surface | Mississippi River | Mississippi | OS | 4 | 1958 | 7 | 2001 | OS | 6 | 2001 | 6 | 2001 | OS | 4 | 1958 | 4 | 1958 | N | NG | CC | Y | IPP Non-CHP | 1 | 2 | 1 | 1 | 1C 1B MG
59371 | IL | 862 | Grand Tower Energy Center LLC | 2021 | 3 | Many | 2 | 04 | Natural Gas Fired Combined Cycle | 105 | 0 | 0 |  |  |  | 159 | 0 | 0 | 0 | 0 |  | 0 |  | 0 |  |  |  |  | 0 | [5 empty] | 0 | 20 | (ON) Once through No Cool Pond |  | ON | Open | Fresh | Surface | Mississippi River | Mississippi | OS | 4 | 1958 | 7 | 2001 | OS | 6 | 2001 | 6 | 2001 | OS | 4 | 1958 | 4 | 1958 | N | NG | CC | Y | IPP Non-CHP | 1 | 2 | 1 | 1 | 1C 1B MG
59371 | IL | 862 | Grand Tower Energy Center LLC | 2021 | 4 | Many | 2 | 04 | Natural Gas Fired Combined Cycle | 105 | 0 | 0 |  |  |  | 159 | 0 | 0 | 0 | 0 |  | 0 |  | 0 |  |  |  |  | 0 | [5 empty] | 0 | 20 | (ON) Once through No Cool Pond |  | ON | Open | Fresh | Surface | Mississippi River | Mississippi | OS | 4 | 1958 | 7 | 2001 | OS | 6 | 2001 | 6 | 2001 | OS | 4 | 1958 | 4 | 1958 | N | NG | CC | Y | IPP Non-CHP | 1 | 2 | 1 | 1 | 1C 1B MG
59371 | IL | 862 | Grand Tower Energy Center LLC | 2021 | 5 | Many | 2 | 04 | Natural Gas Fired Combined Cycle | 105 | 0 | 0 |  |  |  | 159 | 0 | 0 | 0 | 0 |  | 0 |  | 0 |  |  |  |  | 0 | [5 empty] | 0 | 20 | (ON) Once through No Cool Pond |  | ON | Open | Fresh | Surface | Mississippi River | Mississippi | OS | 4 | 1958 | 7 | 2001 | OS | 6 | 2001 | 6 | 2001 | OS | 4 | 1958 | 4 | 1958 | N | NG | CC | Y | IPP Non-CHP | 1 | 2 | 1 | 1 | 1C 1B MG
59371 | IL | 862 | Grand Tower Energy Center LLC | 2021 | 6 | Many | 2 | 04 | Natural Gas Fired Combined Cycle | 105 | 0 | 0 |  |  |  | 159 | 0 | 0 | 0 | 0 |  | 0 |  | 0 |  |  |  |  | 0 | [5 empty] | 0 | 20 | (ON) Once through No Cool Pond |  | ON | Open | Fresh | Surface | Mississippi River | Mississippi | OS | 4 | 1958 | 7 | 2001 | OS | 6 | 2001 | 6 | 2001 | OS | 4 | 1958 | 4 | 1958 | N | NG | CC | Y | IPP Non-CHP | 1 | 2 | 1 | 1 | 1C 1B MG
59371 | IL | 862 | Grand Tower Energy Center LLC | 2021 | 7 | Many | 2 | 04 | Natural Gas Fired Combined Cycle | 105 | 0 | 0 |  |  |  | 159 | 0 | 0 | 0 | 0 |  | 0 |  | 0 |  |  |  |  | 0 | [5 empty] | 0 | 20 | (ON) Once through No Cool Pond |  | ON | Open | Fresh | Surface | Mississippi River | Mississippi | OS | 4 | 1958 | 7 | 2001 | OS | 6 | 2001 | 6 | 2001 | OS | 4 | 1958 | 4 | 1958 | N | NG | CC | Y | IPP Non-CHP | 1 | 2 | 1 | 1 | 1C 1B MG
59371 | IL | 862 | Grand Tower Energy Center LLC | 2021 | 8 | Many | 2 | 04 | Natural Gas Fired Combined Cycle | 105 | 0 | 0 |  |  |  | 159 | 0 | 0 | 0 | 0 |  | 0 |  | 0 |  |  |  |  | 0 | [5 empty] | 0 | 20 | (ON) Once through No Cool Pond |  | ON | Open | Fresh | Surface | Mississippi River | Mississippi | OS | 4 | 1958 | 7 | 2001 | OS | 6 | 2001 | 6 | 2001 | OS | 4 | 1958 | 4 | 1958 | N | NG | CC | Y | IPP Non-CHP | 1 | 2 | 1 | 1 | 1C 1B MG
59371 | IL | 862 | Grand Tower Energy Center LLC | 2021 | 9 | Many | 2 | 04 | Natural Gas Fired Combined Cycle | 105 | 0 | 0 |  |  |  | 159 | 0 | 0 | 0 | 0 |  | 0 |  | 0 |  |  |  |  | 0 | [5 empty] | 0 | 20 | (ON) Once through No Cool Pond |  | ON | Open | Fresh | Surface | Mississippi River | Mississippi | OS | 4 | 1958 | 7 | 2001 | OS | 6 | 2001 | 6 | 2001 | OS | 4 | 1958 | 4 | 1958 | N | NG | CC | Y | IPP Non-CHP | 1 | 2 | 1 | 1 | 1C 1B MG
59371 | IL | 862 | Grand Tower Energy Center LLC | 2021 | 10 | Many | 2 | 04 | Natural Gas Fired Combined Cycle | 105 | 0 | 0 |  |  |  | 159 | 0 | 0 | 0 | 0 |  | 0 |  | 0 |  |  |  |  | 0 | [5 empty] | 0 | 20 | (ON) Once through No Cool Pond |  | ON | Open | Fresh | Surface | Mississippi River | Mississippi | OS | 4 | 1958 | 7 | 2001 | OS | 6 | 2001 | 6 | 2001 | OS | 4 | 1958 | 4 | 1958 | N | NG | CC | Y | IPP Non-CHP | 1 | 2 | 1 | 1 | 1C 1B MG
59371 | IL | 862 | Grand Tower Energy Center LLC | 2021 | 11 | Many | 2 | 04 | Natural Gas Fired Combined Cycle | 105 | 0 | 0 |  |  |  | 159 | 0 | 0 | 0 | 0 |  | 0 |  | 0 |  |  |  |  | 0 | [5 empty] | 0 | 20 | (ON) Once through No Cool Pond |  | ON | Open | Fresh | Surface | Mississippi River | Mississippi | OS | 4 | 1958 | 7 | 2001 | OS | 6 | 2001 | 6 | 2001 | OS | 4 | 1958 | 4 | 1958 | N | NG | CC | Y | IPP Non-CHP | 1 | 2 | 1 | 1 | 1C 1B MG
59371 | IL | 862 | Grand Tower Energy Center LLC | 2021 | 12 | Many | 2 | 04 | Natural Gas Fired Combined Cycle | 105 | 0 | 0 |  |  |  | 159 | 0 | 0 | 0 | 0 |  | 0 |  | 0 |  |  |  |  | 0 | [5 empty] | 0 | 20 | (ON) Once through No Cool Pond |  | ON | Open | Fresh | Surface | Mississippi River | Mississippi | OS | 4 | 1958 | 7 | 2001 | OS | 6 | 2001 | 6 | 2001 | OS | 4 | 1958 | 4 | 1958 | N | NG | CC | Y | IPP Non-CHP | 1 | 2 | 1 | 1 | 1C 1B MG
55951 | IL | 869 | Dresden Generating Station | 2021 | 1 | Many | Many | Many | Nuclear | 1797 | 1460924 | 1391356 | [16 empty] | 44038.074 | 357.12 | 31651 | 257 |  |  | 744 |  | (OC) Once through with Cool Pond | RC | OC | Other | Fresh | Surface | Kankakee River | Kankakee River | OP | 8 | 1970 | 10 | 1971 | OP |  |  |  |  | OP | 8 | 1970 | 10 | 1971 | N | NUC | ST | N/A | IPP Non-CHP | 3 | 2 | 2 | 2 | Complex
55951 | IL | 869 | Dresden Generating Station | 2021 | 2 | Many | Many | Many | Nuclear | 1797 | 1323424 | 1260404 | [16 empty] | 39527.389 | 322.56 | 31361 | 256 |  |  | 672 |  | (OC) Once through with Cool Pond | RC | OC | Other | Fresh | Surface | Kankakee River | Kankakee River | OP | 8 | 1970 | 10 | 1971 | OP |  |  |  |  | OP | 8 | 1970 | 10 | 1971 | N | NUC | ST | N/A | IPP Non-CHP | 3 | 2 | 2 | 2 | Complex
55951 | IL | 869 | Dresden Generating Station | 2021 | 3 | Many | Many | Many | Nuclear | 1797 | 1443257 | 1374530 | [16 empty] | 44599.69 | 357.12 | 32447 | 260 |  |  | 744 |  | (OC) Once through with Cool Pond | RC | OC | Other | Fresh | Surface | Kankakee River | Kankakee River | OP | 8 | 1970 | 10 | 1971 | OP |  |  |  |  | OP | 8 | 1970 | 10 | 1971 | N | NUC | ST | N/A | IPP Non-CHP | 3 | 2 | 2 | 2 | Complex
55951 | IL | 869 | Dresden Generating Station | 2021 | 4 | Many | Many | Many | Nuclear | 1797 | 1385575 | 1319595 | [16 empty] | 43567.2 | 345.6 | 33016 | 262 |  |  | 720 |  | (OC) Once through with Cool Pond | RC | OC | Other | Fresh | Surface | Kankakee River | Kankakee River | OP | 8 | 1970 | 10 | 1971 | OP |  |  |  |  | OP | 8 | 1970 | 10 | 1971 | N | NUC | ST | N/A | IPP Non-CHP | 3 | 2 | 2 | 2 | Complex
55951 | IL | 869 | Dresden Generating Station | 2021 | 5 | Many | Many | Many | Nuclear | 1797 | 1206211 | 1148772 | [16 empty] | 44966.899 | 357.12 | 39143 | 311 |  |  | 744 |  | (OC) Once through with Cool Pond | RC | OC | Other | Fresh | Surface | Kankakee River | Kankakee River | OP | 8 | 1970 | 10 | 1971 | OP |  |  |  |  | OP | 8 | 1970 | 10 | 1971 | N | NUC | ST | N/A | IPP Non-CHP | 3 | 2 | 2 | 2 | Complex
55951 | IL | 869 | Dresden Generating Station | 2021 | 6 | Many | Many | Many | Nuclear | 1797 | 1366838 | 1301750 | [16 empty] | 40694.4 | 681.178 | 31261 | 523 |  |  | 720 |  | (OC) Once through with Cool Pond | RC | OC | Other | Fresh | Surface | Kankakee River | Kankakee River | OP | 8 | 1970 | 10 | 1971 | OP |  |  |  |  | OP | 8 | 1970 | 10 | 1971 | N | NUC | ST | N/A | IPP Non-CHP | 3 | 2 | 2 | 2 | Complex
55951 | IL | 869 | Dresden Generating Station | 2021 | 7 | Many | Many | Many | Nuclear | 1797 | 1421422 | 1353735 | [16 empty] | 45398.88 | 980.294 | 33536 | 724 |  |  | 744 |  | (OC) Once through with Cool Pond | RC | OC | Other | Fresh | Surface | Kankakee River | Kankakee River | OP | 8 | 1970 | 10 | 1971 | OP |  |  |  |  | OP | 8 | 1970 | 10 | 1971 | N | NUC | ST | N/A | IPP Non-CHP | 3 | 2 | 2 | 2 | Complex
55951 | IL | 869 | Dresden Generating Station | 2021 | 8 | Many | Many | Many | Nuclear | 1797 | 1407743 | 1340707 | [16 empty] | 45398.88 | 1406.16 | 33862 | 1049 |  |  | 744 |  | (OC) Once through with Cool Pond | RC | OC | Other | Fresh | Surface | Kankakee River | Kankakee River | OP | 8 | 1970 | 10 | 1971 | OP |  |  |  |  | OP | 8 | 1970 | 10 | 1971 | N | NUC | ST | N/A | IPP Non-CHP | 3 | 2 | 2 | 2 | Complex
55951 | IL | 869 | Dresden Generating Station | 2021 | 9 | Many | Many | Many | Nuclear | 1797 | 1366694 | 1301614 | [16 empty] | 43934.4 | 345.6 | 33754 | 266 |  |  | 720 |  | (OC) Once through with Cool Pond | RC | OC | Other | Fresh | Surface | Kankakee River | Kankakee River | OP | 8 | 1970 | 10 | 1971 | OP |  |  |  |  | OP | 8 | 1970 | 10 | 1971 | N | NUC | ST | N/A | IPP Non-CHP | 3 | 2 | 2 | 2 | Complex
55951 | IL | 869 | Dresden Generating Station | 2021 | 10 | Many | Many | Many | Nuclear | 1797 | 955365 | 909872 | [16 empty] | 44070.706 | 357.12 | 48436 | 392 |  |  | 744 |  | (OC) Once through with Cool Pond | RC | OC | Other | Fresh | Surface | Kankakee River | Kankakee River | OP | 8 | 1970 | 10 | 1971 | OP |  |  |  |  | OP | 8 | 1970 | 10 | 1971 | N | NUC | ST | N/A | IPP Non-CHP | 3 | 2 | 2 | 2 | Complex
55951 | IL | 869 | Dresden Generating Station | 2021 | 11 | Many | Many | Many | Nuclear | 1797 | 914156 | 870624 | [16 empty] | 34034.04 | 345.6 | 39092 | 397 |  |  | 720 |  | (OC) Once through with Cool Pond | RC | OC | Other | Fresh | Surface | Kankakee River | Kankakee River | OP | 8 | 1970 | 10 | 1971 | OP |  |  |  |  | OP | 8 | 1970 | 10 | 1971 | N | NUC | ST | N/A | IPP Non-CHP | 3 | 2 | 2 | 2 | Complex
55951 | IL | 869 | Dresden Generating Station | 2021 | 12 | Many | Many | Many | Nuclear | 1797 | 1452907 | 1383721 | [16 empty] | 43670.866 | 357.12 | 31560 | 258 |  |  | 744 |  | (OC) Once through with Cool Pond | RC | OC | Other | Fresh | Surface | Kankakee River | Kankakee River | OP | 8 | 1970 | 10 | 1971 | OP |  |  |  |  | OP | 8 | 1970 | 10 | 1971 | N | NUC | ST | N/A | IPP Non-CHP | 3 | 2 | 2 | 2 | Complex
12384 | IL | 874 | Joliet 9 | 2021 | 1 | 6 | 5 | 6 | Natural Gas Steam Turbine | 314 | 0 | -7379 | [6 empty] | 0 | 0 |  |  | 0 | 0 |  |  |  |  | 0 | 0 |  |  |  |  | 0 | 5 | (ON) Once through No Cool Pond |  | ON | Open | Fresh | Surface | Desplaines River | Desplaines River | OP | 6 | 1959 | 6 | 1959 | OP | 7 | 1959 | 7 | 1959 | OP | 5 | 1959 | 5 | 1959 | N | NG | ST | N/A | IPP Non-CHP | 1 | 1 | 1 | 1 | Simple
12384 | IL | 874 | Joliet 9 | 2021 | 2 | 6 | 5 | 6 | Natural Gas Steam Turbine | 314 | 0 | -10304 | [6 empty] | 0 | 0 |  |  | 0 | 0 |  |  |  |  | 0 | 0 |  |  |  |  | 0 | 5 | (ON) Once through No Cool Pond |  | ON | Open | Fresh | Surface | Desplaines River | Desplaines River | OP | 6 | 1959 | 6 | 1959 | OP | 7 | 1959 | 7 | 1959 | OP | 5 | 1959 | 5 | 1959 | N | NG | ST | N/A | IPP Non-CHP | 1 | 1 | 1 | 1 | Simple
12384 | IL | 874 | Joliet 9 | 2021 | 3 | 6 | 5 | 6 | Natural Gas Steam Turbine | 314 | 0 | -6009 | [6 empty] | 0 | 0 |  |  | 0 | 0 |  |  |  |  | 0 | 0 |  |  |  |  | 0 | 5 | (ON) Once through No Cool Pond |  | ON | Open | Fresh | Surface | Desplaines River | Desplaines River | OP | 6 | 1959 | 6 | 1959 | OP | 7 | 1959 | 7 | 1959 | OP | 5 | 1959 | 5 | 1959 | N | NG | ST | N/A | IPP Non-CHP | 1 | 1 | 1 | 1 | Simple
12384 | IL | 874 | Joliet 9 | 2021 | 4 | 6 | 5 | 6 | Natural Gas Steam Turbine | 314 | 0 | -5442 | [6 empty] | 0 | 0 |  |  | 0 | 0 |  |  |  |  | 0 | 0 |  |  |  |  | 0 | 5 | (ON) Once through No Cool Pond |  | ON | Open | Fresh | Surface | Desplaines River | Desplaines River | OP | 6 | 1959 | 6 | 1959 | OP | 7 | 1959 | 7 | 1959 | OP | 5 | 1959 | 5 | 1959 | N | NG | ST | N/A | IPP Non-CHP | 1 | 1 | 1 | 1 | Simple
12384 | IL | 874 | Joliet 9 | 2021 | 5 | 6 | 5 | 6 | Natural Gas Steam Turbine | 314 | 0 | -5352 | [6 empty] | 0 | 0 |  |  | 0 | 0 |  |  |  |  | 0 | 0 |  |  |  |  | 0 | 5 | (ON) Once through No Cool Pond |  | ON | Open | Fresh | Surface | Desplaines River | Desplaines River | OP | 6 | 1959 | 6 | 1959 | OP | 7 | 1959 | 7 | 1959 | OP | 5 | 1959 | 5 | 1959 | N | NG | ST | N/A | IPP Non-CHP | 1 | 1 | 1 | 1 | Simple
12384 | IL | 874 | Joliet 9 | 2021 | 6 | 6 | 5 | 6 | Natural Gas Steam Turbine | 314 | 0 | -6040 | [6 empty] | 0 | 0 |  |  | 0 | 0 |  |  |  |  | 0 | 0 |  |  |  |  | 0 | 5 | (ON) Once through No Cool Pond |  | ON | Open | Fresh | Surface | Desplaines River | Desplaines River | OP | 6 | 1959 | 6 | 1959 | OP | 7 | 1959 | 7 | 1959 | OP | 5 | 1959 | 5 | 1959 | N | NG | ST | N/A | IPP Non-CHP | 1 | 1 | 1 | 1 | Simple
12384 | IL | 874 | Joliet 9 | 2021 | 7 | 6 | 5 | 6 | Natural Gas Steam Turbine | 314 | 3527 | -4418 | [6 empty] | 40719 | 40719 |  |  | 0 | 40719 |  |  |  |  | 39.416 |  |  |  | 968 |  | 22 | 5 | (ON) Once through No Cool Pond |  | ON | Open | Fresh | Surface | Desplaines River | Desplaines River | OP | 6 | 1959 | 6 | 1959 | OP | 7 | 1959 | 7 | 1959 | OP | 5 | 1959 | 5 | 1959 | N | NG | ST | N/A | IPP Non-CHP | 1 | 1 | 1 | 1 | Simple
12384 | IL | 874 | Joliet 9 | 2021 | 8 | 6 | 5 | 6 | Natural Gas Steam Turbine | 314 | 0 | -7136 | [6 empty] | 0 | 0 |  |  | 0 | 0 |  |  |  |  | 0 | 0 |  |  |  |  | 0 | 5 | (ON) Once through No Cool Pond |  | ON | Open | Fresh | Surface | Desplaines River | Desplaines River | OP | 6 | 1959 | 6 | 1959 | OP | 7 | 1959 | 7 | 1959 | OP | 5 | 1959 | 5 | 1959 | N | NG | ST | N/A | IPP Non-CHP | 1 | 1 | 1 | 1 | Simple
12384 | IL | 874 | Joliet 9 | 2021 | 9 | 6 | 5 | 6 | Natural Gas Steam Turbine | 314 | 0 | -5804 | [6 empty] | 0 | 0 |  |  | 0 | 0 |  |  |  |  | 0 | 0 |  |  |  |  | 0 | 5 | (ON) Once through No Cool Pond |  | ON | Open | Fresh | Surface | Desplaines River | Desplaines River | OP | 6 | 1959 | 6 | 1959 | OP | 7 | 1959 | 7 | 1959 | OP | 5 | 1959 | 5 | 1959 | N | NG | ST | N/A | IPP Non-CHP | 1 | 1 | 1 | 1 | Simple
12384 | IL | 874 | Joliet 9 | 2021 | 10 | 6 | 5 | 6 | Natural Gas Steam Turbine | 314 | 0 | -7926 | [6 empty] | 0 | 0 |  |  | 0 | 0 |  |  |  |  | 0 | 0 |  |  |  |  | 0 | 5 | (ON) Once through No Cool Pond |  | ON | Open | Fresh | Surface | Desplaines River | Desplaines River | OP | 6 | 1959 | 6 | 1959 | OP | 7 | 1959 | 7 | 1959 | OP | 5 | 1959 | 5 | 1959 | N | NG | ST | N/A | IPP Non-CHP | 1 | 1 | 1 | 1 | Simple
12384 | IL | 874 | Joliet 9 | 2021 | 11 | 6 | 5 | 6 | Natural Gas Steam Turbine | 314 | 0 | -6170 | [6 empty] | 0 | 0 |  |  | 0 | 0 |  |  |  |  | 0 | 0 |  |  |  |  | 0 | 5 | (ON) Once through No Cool Pond |  | ON | Open | Fresh | Surface | Desplaines River | Desplaines River | OP | 6 | 1959 | 6 | 1959 | OP | 7 | 1959 | 7 | 1959 | OP | 5 | 1959 | 5 | 1959 | N | NG | ST | N/A | IPP Non-CHP | 1 | 1 | 1 | 1 | Simple
12384 | IL | 874 | Joliet 9 | 2021 | 12 | 6 | 5 | 6 | Natural Gas Steam Turbine | 314 | 0 | -6020 | [6 empty] | 0 | 0 |  |  | 0 | 0 |  |  |  |  | 0 | 0 |  |  |  |  | 0 | 5 | (ON) Once through No Cool Pond |  | ON | Open | Fresh | Surface | Desplaines River | Desplaines River | OP | 6 | 1959 | 6 | 1959 | OP | 7 | 1959 | 7 | 1959 | OP | 5 | 1959 | 5 | 1959 | N | NG | ST | N/A | IPP Non-CHP | 1 | 1 | 1 | 1 | Simple
59918 | IL | 876 | Kincaid Generation LLC | 2021 | 1 | Many | Many | Many | Conventional Steam Coal | 1108 | 442140 | 405459 | [6 empty] | 4588118 | 4588118 |  |  | 4572471 | 15647 |  |  |  |  | 16361 | 0 | 40352 | 0 | 3566 | 0 | 662 |  | (ON) Once through No Cool Pond |  | ON | Open | Fresh | Surface | Sangchris Lake | Sangchris Lake | OP | 6 | 1967 | 6 | 1968 | OP | 6 | 1967 | 6 | 1968 | OP | 6 | 1967 | 6 | 1968 | N | RC | ST | N/A | IPP Non-CHP | 1 | 2 | 2 | 2 | Complex
59918 | IL | 876 | Kincaid Generation LLC | 2021 | 2 | Many | Many | Many | Conventional Steam Coal | 1108 | 503605 | 463854 | [6 empty] | 5222807 | 5222807 |  |  | 5207027 | 15780 |  |  |  |  | 20868 | 0 | 44988 | 0 | 3996 | 0 | 643 |  | (ON) Once through No Cool Pond |  | ON | Open | Fresh | Surface | Sangchris Lake | Sangchris Lake | OP | 6 | 1967 | 6 | 1968 | OP | 6 | 1967 | 6 | 1968 | OP | 6 | 1967 | 6 | 1968 | N | RC | ST | N/A | IPP Non-CHP | 1 | 2 | 2 | 2 | Complex
59918 | IL | 876 | Kincaid Generation LLC | 2021 | 3 | Many | Many | Many | Conventional Steam Coal | 1108 | 132968 | 120613 | [6 empty] | 1454300 | 1454300 |  |  | 1450138 | 4162 |  |  |  |  | 22542 | 0 | 186895 | 0 | 15500 | 0 | 654 |  | (ON) Once through No Cool Pond |  | ON | Open | Fresh | Surface | Sangchris Lake | Sangchris Lake | OP | 6 | 1967 | 6 | 1968 | OP | 6 | 1967 | 6 | 1968 | OP | 6 | 1967 | 6 | 1968 | N | RC | ST | N/A | IPP Non-CHP | 1 | 2 | 2 | 2 | Complex
59918 | IL | 876 | Kincaid Generation LLC | 2021 | 4 | Many | Many | Many | Conventional Steam Coal | 1108 | 271549 | 246144 | [6 empty] | 2893452 | 2893452 |  |  | 2882664 | 10788 |  |  |  |  | 22131 | 0 | 89911 | 0 | 7649 | 0 | 717 |  | (ON) Once through No Cool Pond |  | ON | Open | Fresh | Surface | Sangchris Lake | Sangchris Lake | OP | 6 | 1967 | 6 | 1968 | OP | 6 | 1967 | 6 | 1968 | OP | 6 | 1967 | 6 | 1968 | N | RC | ST | N/A | IPP Non-CHP | 1 | 2 | 2 | 2 | Complex
59918 | IL | 876 | Kincaid Generation LLC | 2021 | 5 | Many | Many | Many | Conventional Steam Coal | 1108 | 339225 | 309862 | [6 empty] | 3592590 | 3592590 |  |  | 3584702 | 7887 |  |  |  |  | 22542 | 0 | 72749 | 0 | 6275 | 0 | 634 |  | (ON) Once through No Cool Pond |  | ON | Open | Fresh | Surface | Sangchris Lake | Sangchris Lake | OP | 6 | 1967 | 6 | 1968 | OP | 6 | 1967 | 6 | 1968 | OP | 6 | 1967 | 6 | 1968 | N | RC | ST | N/A | IPP Non-CHP | 1 | 2 | 2 | 2 | Complex
59918 | IL | 876 | Kincaid Generation LLC | 2021 | 6 | Many | Many | Many | Conventional Steam Coal | 1108 | 539375 | 497725 | [6 empty] | 5713435 | 5713435 |  |  | 5693980 | 19455 |  |  |  |  | 22131 | 0 | 44464 | 0 | 3874 | 0 | 720 |  | (ON) Once through No Cool Pond |  | ON | Open | Fresh | Surface | Sangchris Lake | Sangchris Lake | OP | 6 | 1967 | 6 | 1968 | OP | 6 | 1967 | 6 | 1968 | OP | 6 | 1967 | 6 | 1968 | N | RC | ST | N/A | IPP Non-CHP | 1 | 2 | 2 | 2 | Complex
59918 | IL | 876 | Kincaid Generation LLC | 2021 | 7 | Many | Many | Many | Conventional Steam Coal | 1108 | 581950 | 536617 | [6 empty] | 6188455 | 6188455 |  |  | 6169741 | 18714 |  |  |  |  | 22800 | 0 | 42488 | 0 | 3684 | 0 | 744 |  | (ON) Once through No Cool Pond |  | ON | Open | Fresh | Surface | Sangchris Lake | Sangchris Lake | OP | 6 | 1967 | 6 | 1968 | OP | 6 | 1967 | 6 | 1968 | OP | 6 | 1967 | 6 | 1968 | N | RC | ST | N/A | IPP Non-CHP | 1 | 2 | 2 | 2 | Complex
59918 | IL | 876 | Kincaid Generation LLC | 2021 | 8 | Many | Many | Many | Conventional Steam Coal | 1108 | 507049 | 463371 | [6 empty] | 5404778 | 5404778 |  |  | 5375024 | 29754 |  |  |  |  | 22800 | 0 | 49205 | 0 | 4218 | 0 | 744 |  | (ON) Once through No Cool Pond |  | ON | Open | Fresh | Surface | Sangchris Lake | Sangchris Lake | OP | 6 | 1967 | 6 | 1968 | OP | 6 | 1967 | 6 | 1968 | OP | 6 | 1967 | 6 | 1968 | N | RC | ST | N/A | IPP Non-CHP | 1 | 2 | 2 | 2 | Complex
59918 | IL | 876 | Kincaid Generation LLC | 2021 | 9 | Many | Many | Many | Conventional Steam Coal | 1108 | 390486 | 352961 | [6 empty] | 4199228 | 4199228 |  |  | 4186156 | 13072 |  |  |  |  | 30717 | 0 | 87027 | 0 | 7315 | 0 | 720 |  | (ON) Once through No Cool Pond |  | ON | Open | Fresh | Surface | Sangchris Lake | Sangchris Lake | OP | 6 | 1967 | 6 | 1968 | OP | 6 | 1967 | 6 | 1968 | OP | 6 | 1967 | 6 | 1968 | N | RC | ST | N/A | IPP Non-CHP | 1 | 2 | 2 | 2 | Complex
59918 | IL | 876 | Kincaid Generation LLC | 2021 | 10 | Many | Many | Many | Conventional Steam Coal | 1108 | 211657 | 191853 | [6 empty] | 2107842 | 2107842 |  |  | 2099355 | 8486 |  |  |  |  | 31561 | 0 | 164506 | 0 | 14973 | 0 | 715 |  | (ON) Once through No Cool Pond |  | ON | Open | Fresh | Surface | Sangchris Lake | Sangchris Lake | OP | 6 | 1967 | 6 | 1968 | OP | 6 | 1967 | 6 | 1968 | OP | 6 | 1967 | 6 | 1968 | N | RC | ST | N/A | IPP Non-CHP | 1 | 2 | 2 | 2 | Complex
59918 | IL | 876 | Kincaid Generation LLC | 2021 | 11 | Many | Many | Many | Conventional Steam Coal | 1108 | 226454 | 205436 | [6 empty] | 2423606 | 2423606 |  |  | 2411458 | 12148 |  |  |  |  | 30424 | 0 | 148095 | 0 | 12553 | 0 | 720 |  | (ON) Once through No Cool Pond |  | ON | Open | Fresh | Surface | Sangchris Lake | Sangchris Lake | OP | 6 | 1967 | 6 | 1968 | OP | 6 | 1967 | 6 | 1968 | OP | 6 | 1967 | 6 | 1968 | N | RC | ST | N/A | IPP Non-CHP | 1 | 2 | 2 | 2 | Complex
59918 | IL | 876 | Kincaid Generation LLC | 2021 | 12 | Many | Many | Many | Conventional Steam Coal | 1108 | 153249 | 139216 | [6 empty] | 1689263 | 1689263 |  |  | 1683444 | 5818 |  |  |  |  | 17135 | 0 | 123082 | 0 | 10143 | 0 | 744 |  | (ON) Once through No Cool Pond |  | ON | Open | Fresh | Surface | Sangchris Lake | Sangchris Lake | OP | 6 | 1967 | 6 | 1968 | OP | 6 | 1967 | 6 | 1968 | OP | 6 | 1967 | 6 | 1968 | N | RC | ST | N/A | IPP Non-CHP | 1 | 2 | 2 | 2 | Complex
12384 | IL | 879 | Powerton | 2021 | 1 | 5 | Many | 5 | Conventional Steam Coal | 769 | 187488 | 169303 | [6 empty] | 2058609 | 2058609 |  |  | 2048825 | 9784 |  |  |  |  | 2435.929 | 0 | 14388 | 0 | 1183 | 0 | 342 | 10 | (RC) Recirculate: Cooling Pond |  | RC | Closed | Fresh | Surface | Illinois River | Powerton Lake | OP | 9 | 1972 | 9 | 1972 | OP | 5 | 1972 | 5 | 1972 | OP | 9 | 1972 | 9 | 1972 | N | SUB | ST | N/A | IPP Non-CHP | 1 | 1 | 2 | 1 | 1C MB 1G
12384 | IL | 879 | Powerton | 2021 | 2 | 5 | Many | 5 | Conventional Steam Coal | 769 | 381898 | 350890 | [6 empty] | 3877882 | 3877882 |  |  | 3876255 | 1627 |  |  |  |  | 6962.583 | 265.854 | 19843 | 758 | 1795 | 69 | 554 | 10 | (RC) Recirculate: Cooling Pond |  | RC | Closed | Fresh | Surface | Illinois River | Powerton Lake | OP | 9 | 1972 | 9 | 1972 | OP | 5 | 1972 | 5 | 1972 | OP | 9 | 1972 | 9 | 1972 | N | SUB | ST | N/A | IPP Non-CHP | 1 | 1 | 2 | 1 | 1C MB 1G
12384 | IL | 879 | Powerton | 2021 | 3 | 5 | Many | 5 | Conventional Steam Coal | 769 | 0 | -4177 | [6 empty] | 0 | 0 |  |  | 0 | 0 |  |  |  |  | 0 | 0 |  |  |  |  | 0 | 10 | (RC) Recirculate: Cooling Pond |  | RC | Closed | Fresh | Surface | Illinois River | Powerton Lake | OP | 9 | 1972 | 9 | 1972 | OP | 5 | 1972 | 5 | 1972 | OP | 9 | 1972 | 9 | 1972 | N | SUB | ST | N/A | IPP Non-CHP | 1 | 1 | 2 | 1 | 1C MB 1G
12384 | IL | 879 | Powerton | 2021 | 4 | 5 | Many | 5 | Conventional Steam Coal | 769 | 0 | -2214 | [6 empty] | 0 | 0 |  |  | 0 | 0 |  |  |  |  | 0 | 0 |  |  |  |  | 0 | 10 | (RC) Recirculate: Cooling Pond |  | RC | Closed | Fresh | Surface | Illinois River | Powerton Lake | OP | 9 | 1972 | 9 | 1972 | OP | 5 | 1972 | 5 | 1972 | OP | 9 | 1972 | 9 | 1972 | N | SUB | ST | N/A | IPP Non-CHP | 1 | 1 | 2 | 1 | 1C MB 1G
12384 | IL | 879 | Powerton | 2021 | 5 | 5 | Many | 5 | Conventional Steam Coal | 769 | 126526 | 114037 | [6 empty] | 1503234 | 1503234 |  |  | 1500119 | 3115 |  |  |  |  | 2689.666 | 20.981 | 23586 | 184 | 1789 | 14 | 228 | 10 | (RC) Recirculate: Cooling Pond |  | RC | Closed | Fresh | Surface | Illinois River | Powerton Lake | OP | 9 | 1972 | 9 | 1972 | OP | 5 | 1972 | 5 | 1972 | OP | 9 | 1972 | 9 | 1972 | N | SUB | ST | N/A | IPP Non-CHP | 1 | 1 | 2 | 1 | 1C MB 1G
12384 | IL | 879 | Powerton | 2021 | 6 | 5 | Many | 5 | Conventional Steam Coal | 769 | 110744 | 99895 | [6 empty] | 1277823 | 1277823 |  |  | 1276056 | 1766 |  |  |  |  | 1949.94 | 122.434 | 19520 | 1226 | 1526 | 96 | 314 | 10 | (RC) Recirculate: Cooling Pond |  | RC | Closed | Fresh | Surface | Illinois River | Powerton Lake | OP | 9 | 1972 | 9 | 1972 | OP | 5 | 1972 | 5 | 1972 | OP | 9 | 1972 | 9 | 1972 | N | SUB | ST | N/A | IPP Non-CHP | 1 | 1 | 2 | 1 | 1C MB 1G
12384 | IL | 879 | Powerton | 2021 | 7 | 5 | Many | 5 | Conventional Steam Coal | 769 | 343668 | 316576 | [6 empty] | 3864592 | 3864592 |  |  | 3863081 | 1511 |  |  |  |  | 13165.2 | 109.439 | 41586 | 346 | 3407 | 28 | 636 | 10 | (RC) Recirculate: Cooling Pond |  | RC | Closed | Fresh | Surface | Illinois River | Powerton Lake | OP | 9 | 1972 | 9 | 1972 | OP | 5 | 1972 | 5 | 1972 | OP | 9 | 1972 | 9 | 1972 | N | SUB | ST | N/A | IPP Non-CHP | 1 | 1 | 2 | 1 | 1C MB 1G
12384 | IL | 879 | Powerton | 2021 | 8 | 5 | Many | 5 | Conventional Steam Coal | 769 | 284404 | 261776 | [6 empty] | 3113030 | 3113030 |  |  | 3112071 | 959 |  |  |  |  | 7541.028 | 214.318 | 28807 | 819 | 2422 | 69 | 440 | 10 | (RC) Recirculate: Cooling Pond |  | RC | Closed | Fresh | Surface | Illinois River | Powerton Lake | OP | 9 | 1972 | 9 | 1972 | OP | 5 | 1972 | 5 | 1972 | OP | 9 | 1972 | 9 | 1972 | N | SUB | ST | N/A | IPP Non-CHP | 1 | 1 | 2 | 1 | 1C MB 1G
12384 | IL | 879 | Powerton | 2021 | 9 | 5 | Many | 5 | Conventional Steam Coal | 769 | 212077 | 193172 | [6 empty] | 2222229 | 2222229 |  |  | 2220900 | 1329 |  |  |  |  | 6789.607 | 276.121 | 35148 | 1429 | 3055 | 124 | 369 | 10 | (RC) Recirculate: Cooling Pond |  | RC | Closed | Fresh | Surface | Illinois River | Powerton Lake | OP | 9 | 1972 | 9 | 1972 | OP | 5 | 1972 | 5 | 1972 | OP | 9 | 1972 | 9 | 1972 | N | SUB | ST | N/A | IPP Non-CHP | 1 | 1 | 2 | 1 | 1C MB 1G
12384 | IL | 879 | Powerton | 2021 | 10 | 5 | Many | 5 | Conventional Steam Coal | 769 | 69320 | 61410 | [6 empty] | 865092 | 865092 |  |  | 864160 | 932 |  |  |  |  | 1299.87 | 34.319 | 21167 | 559 | 1503 | 40 | 146 | 10 | (RC) Recirculate: Cooling Pond |  | RC | Closed | Fresh | Surface | Illinois River | Powerton Lake | OP | 9 | 1972 | 9 | 1972 | OP | 5 | 1972 | 5 | 1972 | OP | 9 | 1972 | 9 | 1972 | N | SUB | ST | N/A | IPP Non-CHP | 1 | 1 | 2 | 1 | 1C MB 1G
12384 | IL | 879 | Powerton | 2021 | 11 | 5 | Many | 5 | Conventional Steam Coal | 769 | 235764 | 214553 | [6 empty] | 2814899 | 2814899 |  |  | 2812996 | 1903 |  |  |  |  | 9134.403 | 59.885 | 42574 | 279 | 3245 | 21 | 485 | 10 | (RC) Recirculate: Cooling Pond |  | RC | Closed | Fresh | Surface | Illinois River | Powerton Lake | OP | 9 | 1972 | 9 | 1972 | OP | 5 | 1972 | 5 | 1972 | OP | 9 | 1972 | 9 | 1972 | N | SUB | ST | N/A | IPP Non-CHP | 1 | 1 | 2 | 1 | 1C MB 1G
12384 | IL | 879 | Powerton | 2021 | 12 | 5 | Many | 5 | Conventional Steam Coal | 769 | 111228 | 99559 | [6 empty] | 1132526 | 1132526 |  |  | 1132306 | 220 |  |  |  |  | 3557.727 | 91.635 | 35735 | 920 | 3141 | 81 | 216 | 10 | (RC) Recirculate: Cooling Pond |  | RC | Closed | Fresh | Surface | Illinois River | Powerton Lake | OP | 9 | 1972 | 9 | 1972 | OP | 5 | 1972 | 5 | 1972 | OP | 9 | 1972 | 9 | 1972 | N | SUB | ST | N/A | IPP Non-CHP | 1 | 1 | 2 | 1 | 1C MB 1G
12384 | IL | 879 | Powerton | 2021 | 1 | 6 | Many | 6 | Conventional Steam Coal | 769 | 0 | -1830 | [6 empty] | 0 | 0 |  |  | 0 | 0 |  |  |  |  | 0 | 0 |  |  |  |  | 0 | 10 | (RC) Recirculate: Cooling Pond |  | RC | Closed | Fresh | Surface | Illinois River | Powerton Lake | OP | 12 | 1975 | 12 | 1975 | OP | 11 | 1975 | 11 | 1975 | OP | 12 | 1975 | 12 | 1975 | N | SUB | ST | N/A | IPP Non-CHP | 1 | 1 | 2 | 1 | 1C MB 1G
12384 | IL | 879 | Powerton | 2021 | 2 | 6 | Many | 6 | Conventional Steam Coal | 769 | 13231 | 7993 | [6 empty] | 194912 | 194912 |  |  | 193255 | 1656 |  |  |  |  | 424.35 | 19.675 | 53090 | 2462 | 2177 | 101 | 41 | 10 | (RC) Recirculate: Cooling Pond |  | RC | Closed | Fresh | Surface | Illinois River | Powerton Lake | OP | 12 | 1975 | 12 | 1975 | OP | 11 | 1975 | 11 | 1975 | OP | 12 | 1975 | 12 | 1975 | N | SUB | ST | N/A | IPP Non-CHP | 1 | 1 | 2 | 1 | 1C MB 1G
12384 | IL | 879 | Powerton | 2021 | 3 | 6 | Many | 6 | Conventional Steam Coal | 769 | 28539 | 24542 | [6 empty] | 291335 | 291335 |  |  | 290204 | 1131 |  |  |  |  | 203.267 | 19.149 | 8282 | 780 | 698 | 66 | 76 | 10 | (RC) Recirculate: Cooling Pond |  | RC | Closed | Fresh | Surface | Illinois River | Powerton Lake | OP | 12 | 1975 | 12 | 1975 | OP | 11 | 1975 | 11 | 1975 | OP | 12 | 1975 | 12 | 1975 | N | SUB | ST | N/A | IPP Non-CHP | 1 | 1 | 2 | 1 | 1C MB 1G
12384 | IL | 879 | Powerton | 2021 | 4 | 6 | Many | 6 | Conventional Steam Coal | 769 | 0 | -1369 | [6 empty] | 0 | 0 |  |  | 0 | 0 |  |  |  |  | 0 | 0 |  |  |  |  | 0 | 10 | (RC) Recirculate: Cooling Pond |  | RC | Closed | Fresh | Surface | Illinois River | Powerton Lake | OP | 12 | 1975 | 12 | 1975 | OP | 11 | 1975 | 11 | 1975 | OP | 12 | 1975 | 12 | 1975 | N | SUB | ST | N/A | IPP Non-CHP | 1 | 1 | 2 | 1 | 1C MB 1G
12384 | IL | 879 | Powerton | 2021 | 5 | 6 | Many | 6 | Conventional Steam Coal | 769 | 170905 | 152415 | [6 empty] | 1969076 | 1969076 |  |  | 1966520 | 2556 |  |  |  |  | 4473.826 | 24.662 | 29353 | 162 | 2272 | 13 | 268 | 10 | (RC) Recirculate: Cooling Pond |  | RC | Closed | Fresh | Surface | Illinois River | Powerton Lake | OP | 12 | 1975 | 12 | 1975 | OP | 11 | 1975 | 11 | 1975 | OP | 12 | 1975 | 12 | 1975 | N | SUB | ST | N/A | IPP Non-CHP | 1 | 1 | 2 | 1 | 1C MB 1G
12384 | IL | 879 | Powerton | 2021 | 6 | 6 | Many | 6 | Conventional Steam Coal | 769 | 112918 | 97743 | [6 empty] | 1139803 | 1139803 |  |  | 1137998 | 1806 |  |  |  |  | 2523.334 | 80.713 | 25816 | 826 | 2214 | 71 | 207 | 10 | (RC) Recirculate: Cooling Pond |  | RC | Closed | Fresh | Surface | Illinois River | Powerton Lake | OP | 12 | 1975 | 12 | 1975 | OP | 11 | 1975 | 11 | 1975 | OP | 12 | 1975 | 12 | 1975 | N | SUB | ST | N/A | IPP Non-CHP | 1 | 1 | 2 | 1 | 1C MB 1G
12384 | IL | 879 | Powerton | 2021 | 7 | 6 | Many | 6 | Conventional Steam Coal | 769 | 148693 | 133418 | [6 empty] | 1620515 | 1620515 |  |  | 1619886 | 629 |  |  |  |  | 3256.8 | 42.674 | 24410 | 320 | 2010 | 26 | 248 | 10 | (RC) Recirculate: Cooling Pond |  | RC | Closed | Fresh | Surface | Illinois River | Powerton Lake | OP | 12 | 1975 | 12 | 1975 | OP | 11 | 1975 | 11 | 1975 | OP | 12 | 1975 | 12 | 1975 | N | SUB | ST | N/A | IPP Non-CHP | 1 | 1 | 2 | 1 | 1C MB 1G
12384 | IL | 879 | Powerton | 2021 | 8 | 6 | Many | 6 | Conventional Steam Coal | 769 | 191708 | 171719 | [6 empty] | 2111968 | 2111968 |  |  | 2111553 | 415 |  |  |  |  | 5052.808 | 160.261 | 29425 | 933 | 2392 | 76 | 329 | 10 | (RC) Recirculate: Cooling Pond |  | RC | Closed | Fresh | Surface | Illinois River | Powerton Lake | OP | 12 | 1975 | 12 | 1975 | OP | 11 | 1975 | 11 | 1975 | OP | 12 | 1975 | 12 | 1975 | N | SUB | ST | N/A | IPP Non-CHP | 1 | 1 | 2 | 1 | 1C MB 1G
12384 | IL | 879 | Powerton | 2021 | 9 | 6 | Many | 6 | Conventional Steam Coal | 769 | 130667 | 115724 | [6 empty] | 1348254 | 1348254 |  |  | 1347417 | 837 |  |  |  |  | 2968.38 | 178.843 | 25651 | 1545 | 2202 | 133 | 239 | 10 | (RC) Recirculate: Cooling Pond |  | RC | Closed | Fresh | Surface | Illinois River | Powerton Lake | OP | 12 | 1975 | 12 | 1975 | OP | 11 | 1975 | 11 | 1975 | OP | 12 | 1975 | 12 | 1975 | N | SUB | ST | N/A | IPP Non-CHP | 1 | 1 | 2 | 1 | 1C MB 1G
12384 | IL | 879 | Powerton | 2021 | 10 | 6 | Many | 6 | Conventional Steam Coal | 769 | 81853 | 69740 | [6 empty] | 1008280 | 1008280 |  |  | 1007049 | 1231 |  |  |  |  | 1897.498 | 36.435 | 27208 | 522 | 1882 | 36 | 155 | 10 | (RC) Recirculate: Cooling Pond |  | RC | Closed | Fresh | Surface | Illinois River | Powerton Lake | OP | 12 | 1975 | 12 | 1975 | OP | 11 | 1975 | 11 | 1975 | OP | 12 | 1975 | 12 | 1975 | N | SUB | ST | N/A | IPP Non-CHP | 1 | 1 | 2 | 1 | 1C MB 1G
12384 | IL | 879 | Powerton | 2021 | 11 | 6 | Many | 6 | Conventional Steam Coal | 769 | 74428 | 63555 | [6 empty] | 825200 | 825200 |  |  | 824097 | 1103 |  |  |  |  | 2025.786 | 17.286 | 31875 | 272 | 2455 | 21 | 140 | 10 | (RC) Recirculate: Cooling Pond |  | RC | Closed | Fresh | Surface | Illinois River | Powerton Lake | OP | 12 | 1975 | 12 | 1975 | OP | 11 | 1975 | 11 | 1975 | OP | 12 | 1975 | 12 | 1975 | N | SUB | ST | N/A | IPP Non-CHP | 1 | 1 | 2 | 1 | 1C MB 1G
12384 | IL | 879 | Powerton | 2021 | 12 | 6 | Many | 6 | Conventional Steam Coal | 769 | 0 | -7108 | [6 empty] | 0 | 0 |  |  | 0 | 0 |  |  |  |  | 0 | 0 |  |  |  |  | 0 | 10 | (RC) Recirculate: Cooling Pond |  | RC | Closed | Fresh | Surface | Illinois River | Powerton Lake | OP | 12 | 1975 | 12 | 1975 | OP | 11 | 1975 | 11 | 1975 | OP | 12 | 1975 | 12 | 1975 | N | SUB | ST | N/A | IPP Non-CHP | 1 | 1 | 2 | 1 | 1C MB 1G
55951 | IL | 880 | Quad Cities Generating Station | 2021 | 1 | Many | Many | Many | Nuclear | 1819 | 1456154 | 1386813 | [16 empty] | 24230.592 | 0 | 17472 | 0 |  |  | 744 |  | (ON) Once through No Cool Pond |  | ON | Open | Fresh | Surface | Mississippi River | Mississippi River | OP | 12 | 1972 | 12 | 1972 | OP |  |  |  |  | OP | 12 | 1972 | 12 | 1972 | N | NUC | ST | N/A | IPP Non-CHP | 3 | 2 | 2 | 2 | Complex
55951 | IL | 880 | Quad Cities Generating Station | 2021 | 2 | Many | Many | Many | Nuclear | 1819 | 1289798 | 1228379 | [16 empty] | 21885.696 | 0 | 17817 | 0 |  |  | 672 |  | (ON) Once through No Cool Pond |  | ON | Open | Fresh | Surface | Mississippi River | Mississippi River | OP | 12 | 1972 | 12 | 1972 | OP |  |  |  |  | OP | 12 | 1972 | 12 | 1972 | N | NUC | ST | N/A | IPP Non-CHP | 3 | 2 | 2 | 2 | Complex
55951 | IL | 880 | Quad Cities Generating Station | 2021 | 3 | Many | Many | Many | Nuclear | 1819 | 1014782 | 966459 | [16 empty] | 19423.152 | 0 | 20097 | 0 |  |  | 744 |  | (ON) Once through No Cool Pond |  | ON | Open | Fresh | Surface | Mississippi River | Mississippi River | OP | 12 | 1972 | 12 | 1972 | OP |  |  |  |  | OP | 12 | 1972 | 12 | 1972 | N | NUC | ST | N/A | IPP Non-CHP | 3 | 2 | 2 | 2 | Complex
55951 | IL | 880 | Quad Cities Generating Station | 2021 | 4 | Many | Many | Many | Nuclear | 1819 | 1402723 | 1335926 | [16 empty] | 28774.08 | 0 | 21539 | 0 |  |  | 720 |  | (ON) Once through No Cool Pond |  | ON | Open | Fresh | Surface | Mississippi River | Mississippi River | OP | 12 | 1972 | 12 | 1972 | OP |  |  |  |  | OP | 12 | 1972 | 12 | 1972 | N | NUC | ST | N/A | IPP Non-CHP | 3 | 2 | 2 | 2 | Complex
55951 | IL | 880 | Quad Cities Generating Station | 2021 | 5 | Many | Many | Many | Nuclear | 1819 | 1450318 | 1381255 | [16 empty] | 43521.408 | 0 | 31509 | 0 |  |  | 744 |  | (ON) Once through No Cool Pond |  | ON | Open | Fresh | Surface | Mississippi River | Mississippi River | OP | 12 | 1972 | 12 | 1972 | OP |  |  |  |  | OP | 12 | 1972 | 12 | 1972 | N | NUC | ST | N/A | IPP Non-CHP | 3 | 2 | 2 | 2 | Complex
55951 | IL | 880 | Quad Cities Generating Station | 2021 | 6 | Many | Many | Many | Nuclear | 1819 | 1381440 | 1315657 | [16 empty] | 42661.728 | 0 | 32426 | 0 |  |  | 720 |  | (ON) Once through No Cool Pond |  | ON | Open | Fresh | Surface | Mississippi River | Mississippi River | OP | 12 | 1972 | 12 | 1972 | OP |  |  |  |  | OP | 12 | 1972 | 12 | 1972 | N | NUC | ST | N/A | IPP Non-CHP | 3 | 2 | 2 | 2 | Complex
55951 | IL | 880 | Quad Cities Generating Station | 2021 | 7 | Many | Many | Many | Nuclear | 1819 | 1416900 | 1347530 | [16 empty] | 43898.976 | 0 | 32577 | 0 |  |  | 744 |  | (ON) Once through No Cool Pond |  | ON | Open | Fresh | Surface | Mississippi River | Mississippi River | OP | 12 | 1972 | 12 | 1972 | OP |  |  |  |  | OP | 12 | 1972 | 12 | 1972 | N | NUC | ST | N/A | IPP Non-CHP | 3 | 2 | 2 | 2 | Complex
55951 | IL | 880 | Quad Cities Generating Station | 2021 | 8 | Many | Many | Many | Nuclear | 1819 | 1422118 | 1354398 | [16 empty] | 43898.976 | 0 | 32412 | 0 |  |  | 744 |  | (ON) Once through No Cool Pond |  | ON | Open | Fresh | Surface | Mississippi River | Mississippi River | OP | 12 | 1972 | 12 | 1972 | OP |  |  |  |  | OP | 12 | 1972 | 12 | 1972 | N | NUC | ST | N/A | IPP Non-CHP | 3 | 2 | 2 | 2 | Complex
55951 | IL | 880 | Quad Cities Generating Station | 2021 | 9 | Many | Many | Many | Nuclear | 1819 | 1393992 | 1327611 | [16 empty] | 42363.648 | 0 | 31910 | 0 |  |  | 720 |  | (ON) Once through No Cool Pond |  | ON | Open | Fresh | Surface | Mississippi River | Mississippi River | OP | 12 | 1972 | 12 | 1972 | OP |  |  |  |  | OP | 12 | 1972 | 12 | 1972 | N | NUC | ST | N/A | IPP Non-CHP | 3 | 2 | 2 | 2 | Complex
55951 | IL | 880 | Quad Cities Generating Station | 2021 | 10 | Many | Many | Many | Nuclear | 1819 | 1433198 | 1364951 | [16 empty] | 43541.28 | 0 | 31900 | 0 |  |  | 744 |  | (ON) Once through No Cool Pond |  | ON | Open | Fresh | Surface | Mississippi River | Mississippi River | OP | 12 | 1972 | 12 | 1972 | OP |  |  |  |  | OP | 12 | 1972 | 12 | 1972 | N | NUC | ST | N/A | IPP Non-CHP | 3 | 2 | 2 | 2 | Complex
55951 | IL | 880 | Quad Cities Generating Station | 2021 | 11 | Many | Many | Many | Nuclear | 1819 | 1400025 | 1333357 | [16 empty] | 28190.736 | 0 | 21143 | 0 |  |  | 720 |  | (ON) Once through No Cool Pond |  | ON | Open | Fresh | Surface | Mississippi River | Mississippi River | OP | 12 | 1972 | 12 | 1972 | OP |  |  |  |  | OP | 12 | 1972 | 12 | 1972 | N | NUC | ST | N/A | IPP Non-CHP | 3 | 2 | 2 | 2 | Complex
55951 | IL | 880 | Quad Cities Generating Station | 2021 | 12 | Many | Many | Many | Nuclear | 1819 | 1467892 | 1397992 | [16 empty] | 24443.784 | 0 | 17485 | 0 |  |  | 744 |  | (ON) Once through No Cool Pond |  | ON | Open | Fresh | Surface | Mississippi River | Mississippi River | OP | 12 | 1972 | 12 | 1972 | OP |  |  |  |  | OP | 12 | 1972 | 12 | 1972 | N | NUC | ST | N/A | IPP Non-CHP | 3 | 2 | 2 | 2 | Complex
12384 | IL | 883 | Waukegan | 2021 | 1 | 7 | 7 | 7 | Conventional Steam Coal | 328 | 50389 | 47442 | [6 empty] | 512491 | 512491 |  |  | 504127 | 8364 |  |  |  |  | 3572.463 | 0 | 75302 | 0 | 6971 | 0 | 233 | 5 | (ON) Once through No Cool Pond |  | ON | Open | Fresh | Surface | Lake Michigan | Lake Michigan | OP | 6 | 1958 | 6 | 1958 | OP | 6 | 1958 | 6 | 1958 | OP | 6 | 1958 | 6 | 1958 | N | SUB | ST | N/A | IPP Non-CHP | 1 | 1 | 1 | 1 | Simple
12384 | IL | 883 | Waukegan | 2021 | 2 | 7 | 7 | 7 | Conventional Steam Coal | 328 | 117110 | 110394 | [6 empty] | 1075987 | 1075987 |  |  | 1071899 | 4088 |  |  |  |  | 5928.413 | 0 | 53702 | 0 | 5510 | 0 | 404 | 5 | (ON) Once through No Cool Pond |  | ON | Open | Fresh | Surface | Lake Michigan | Lake Michigan | OP | 6 | 1958 | 6 | 1958 | OP | 6 | 1958 | 6 | 1958 | OP | 6 | 1958 | 6 | 1958 | N | SUB | ST | N/A | IPP Non-CHP | 1 | 1 | 1 | 1 | Simple
12384 | IL | 883 | Waukegan | 2021 | 3 | 7 | 7 | 7 | Conventional Steam Coal | 328 | 2733 | 2529 | [6 empty] | 63881 | 63881 |  |  | 56446 | 7435 |  |  |  |  | 280.076 | 0 | 110746 | 0 | 4384 | 0 | 23 | 5 | (ON) Once through No Cool Pond |  | ON | Open | Fresh | Surface | Lake Michigan | Lake Michigan | OP | 6 | 1958 | 6 | 1958 | OP | 6 | 1958 | 6 | 1958 | OP | 6 | 1958 | 6 | 1958 | N | SUB | ST | N/A | IPP Non-CHP | 1 | 1 | 1 | 1 | Simple
12384 | IL | 883 | Waukegan | 2021 | 4 | 7 | 7 | 7 | Conventional Steam Coal | 328 | 8466 | 7390 | [6 empty] | 39035 | 39035 |  |  | 37062 | 1973 |  |  |  |  | 246.4 | 0 | 33342 | 0 | 6312 | 0 | 48 | 5 | (ON) Once through No Cool Pond |  | ON | Open | Fresh | Surface | Lake Michigan | Lake Michigan | OP | 6 | 1958 | 6 | 1958 | OP | 6 | 1958 | 6 | 1958 | OP | 6 | 1958 | 6 | 1958 | N | SUB | ST | N/A | IPP Non-CHP | 1 | 1 | 1 | 1 | Simple
12384 | IL | 883 | Waukegan | 2021 | 5 | 7 | 7 | 7 | Conventional Steam Coal | 328 | 52636 | 49632 | [6 empty] | 498956 | 498956 |  |  | 488072 | 10884 |  |  |  |  | 1698.35 | 0 | 34219 | 0 | 3404 | 0 | 224 | 5 | (ON) Once through No Cool Pond |  | ON | Open | Fresh | Surface | Lake Michigan | Lake Michigan | OP | 6 | 1958 | 6 | 1958 | OP | 6 | 1958 | 6 | 1958 | OP | 6 | 1958 | 6 | 1958 | N | SUB | ST | N/A | IPP Non-CHP | 1 | 1 | 1 | 1 | Simple
12384 | IL | 883 | Waukegan | 2021 | 6 | 7 | 7 | 7 | Conventional Steam Coal | 328 | 151492 | 142776 | [6 empty] | 1516781 | 1516781 |  |  | 1508224 | 8557 |  |  |  |  | 9306.247 | 0 | 65181 | 0 | 6136 | 0 | 616 | 5 | (ON) Once through No Cool Pond |  | ON | Open | Fresh | Surface | Lake Michigan | Lake Michigan | OP | 6 | 1958 | 6 | 1958 | OP | 6 | 1958 | 6 | 1958 | OP | 6 | 1958 | 6 | 1958 | N | SUB | ST | N/A | IPP Non-CHP | 1 | 1 | 1 | 1 | Simple
12384 | IL | 883 | Waukegan | 2021 | 7 | 7 | 7 | 7 | Conventional Steam Coal | 328 | 139920 | 131923 | [6 empty] | 1385802 | 1385802 |  |  | 1377705 | 8097 |  |  |  |  | 9802.464 | 0 | 74304 | 0 | 7073 | 0 | 670 | 5 | (ON) Once through No Cool Pond |  | ON | Open | Fresh | Surface | Lake Michigan | Lake Michigan | OP | 6 | 1958 | 6 | 1958 | OP | 6 | 1958 | 6 | 1958 | OP | 6 | 1958 | 6 | 1958 | N | SUB | ST | N/A | IPP Non-CHP | 1 | 1 | 1 | 1 | Simple
12384 | IL | 883 | Waukegan | 2021 | 8 | 7 | 7 | 7 | Conventional Steam Coal | 328 | 178439 | 167967 | [6 empty] | 1704243 | 1704243 |  |  | 1698974 | 5269 |  |  |  |  | 10953.541 | 0 | 65212 | 0 | 6427 | 0 | 723 | 5 | (ON) Once through No Cool Pond |  | ON | Open | Fresh | Surface | Lake Michigan | Lake Michigan | OP | 6 | 1958 | 6 | 1958 | OP | 6 | 1958 | 6 | 1958 | OP | 6 | 1958 | 6 | 1958 | N | SUB | ST | N/A | IPP Non-CHP | 1 | 1 | 1 | 1 | Simple
12384 | IL | 883 | Waukegan | 2021 | 9 | 7 | 7 | 7 | Conventional Steam Coal | 328 | 133170 | 126138 | [6 empty] | 1318301 | 1318301 |  |  | 1312944 | 5357 |  |  |  |  | 7233.05 | 0 | 57342 | 0 | 5487 | 0 | 573 | 5 | (ON) Once through No Cool Pond |  | ON | Open | Fresh | Surface | Lake Michigan | Lake Michigan | OP | 6 | 1958 | 6 | 1958 | OP | 6 | 1958 | 6 | 1958 | OP | 6 | 1958 | 6 | 1958 | N | SUB | ST | N/A | IPP Non-CHP | 1 | 1 | 1 | 1 | Simple
12384 | IL | 883 | Waukegan | 2021 | 10 | 7 | 7 | 7 | Conventional Steam Coal | 328 | 124752 | 118005 | [6 empty] | 1169383 | 1169383 |  |  | 1165965 | 3419 |  |  |  |  | 5413.419 | 0 | 45874 | 0 | 4629 | 0 | 508 | 5 | (ON) Once through No Cool Pond |  | ON | Open | Fresh | Surface | Lake Michigan | Lake Michigan | OP | 6 | 1958 | 6 | 1958 | OP | 6 | 1958 | 6 | 1958 | OP | 6 | 1958 | 6 | 1958 | N | SUB | ST | N/A | IPP Non-CHP | 1 | 1 | 1 | 1 | Simple
12384 | IL | 883 | Waukegan | 2021 | 11 | 7 | 7 | 7 | Conventional Steam Coal | 328 | 36698 | 34585 | [6 empty] | 417870 | 417870 |  |  | 413036 | 4834 |  |  |  |  | 1629.898 | 0 | 47127 | 0 | 3900 | 0 | 166 | 5 | (ON) Once through No Cool Pond |  | ON | Open | Fresh | Surface | Lake Michigan | Lake Michigan | OP | 6 | 1958 | 6 | 1958 | OP | 6 | 1958 | 6 | 1958 | OP | 6 | 1958 | 6 | 1958 | N | SUB | ST | N/A | IPP Non-CHP | 1 | 1 | 1 | 1 | Simple
12384 | IL | 883 | Waukegan | 2021 | 12 | 7 | 7 | 7 | Conventional Steam Coal | 328 | 26903 | 25363 | [6 empty] | 203442 | 203442 |  |  | 199082 | 4360 |  |  |  |  | 1120.782 | 0 | 44190 | 0 | 5509 | 0 | 116 | 5 | (ON) Once through No Cool Pond |  | ON | Open | Fresh | Surface | Lake Michigan | Lake Michigan | OP | 6 | 1958 | 6 | 1958 | OP | 6 | 1958 | 6 | 1958 | OP | 6 | 1958 | 6 | 1958 | N | SUB | ST | N/A | IPP Non-CHP | 1 | 1 | 1 | 1 | Simple
12384 | IL | 883 | Waukegan | 2021 | 1 | 8 | 8 | 8 | Conventional Steam Coal | 361 | 90904 | 78039 | [6 empty] | 921684 | 921684 |  |  | 912313 | 9371 |  |  |  |  | 5530.189 | 0 | 70864 | 0 | 6000 | 0 | 419 | 5 | (ON) Once through No Cool Pond |  | ON | Open | Fresh | Surface | Lake Michigan | Lake Michigan | OP | 7 | 1962 | 7 | 1962 | OP | 6 | 1962 | 6 | 1962 | OP | 6 | 1962 | 6 | 1962 | N | SUB | ST | N/A | IPP Non-CHP | 1 | 1 | 1 | 1 | Simple
12384 | IL | 883 | Waukegan | 2021 | 2 | 8 | 8 | 8 | Conventional Steam Coal | 361 | 131022 | 115683 | [6 empty] | 1254347 | 1254347 |  |  | 1249485 | 4863 |  |  |  |  | 5694.115 | 0 | 49222 | 0 | 4540 | 0 | 453 | 5 | (ON) Once through No Cool Pond |  | ON | Open | Fresh | Surface | Lake Michigan | Lake Michigan | OP | 7 | 1962 | 7 | 1962 | OP | 6 | 1962 | 6 | 1962 | OP | 6 | 1962 | 6 | 1962 | N | SUB | ST | N/A | IPP Non-CHP | 1 | 1 | 1 | 1 | Simple
12384 | IL | 883 | Waukegan | 2021 | 3 | 8 | 8 | 8 | Conventional Steam Coal | 361 | 0 | -6855 | [6 empty] | 0 | 0 |  |  | 0 | 0 |  |  |  |  | 0 | 0 |  |  |  |  | 0 | 5 | (ON) Once through No Cool Pond |  | ON | Open | Fresh | Surface | Lake Michigan | Lake Michigan | OP | 7 | 1962 | 7 | 1962 | OP | 6 | 1962 | 6 | 1962 | OP | 6 | 1962 | 6 | 1962 | N | SUB | ST | N/A | IPP Non-CHP | 1 | 1 | 1 | 1 | Simple
12384 | IL | 883 | Waukegan | 2021 | 4 | 8 | 8 | 8 | Conventional Steam Coal | 361 | 118779 | 107090 | [6 empty] | 1141314 | 1141314 |  |  | 1135511 | 5803 |  |  |  |  | 5578.98 | 0 | 52096 | 0 | 4888 | 0 | 428 | 5 | (ON) Once through No Cool Pond |  | ON | Open | Fresh | Surface | Lake Michigan | Lake Michigan | OP | 7 | 1962 | 7 | 1962 | OP | 6 | 1962 | 6 | 1962 | OP | 6 | 1962 | 6 | 1962 | N | SUB | ST | N/A | IPP Non-CHP | 1 | 1 | 1 | 1 | Simple
12384 | IL | 883 | Waukegan | 2021 | 5 | 8 | 8 | 8 | Conventional Steam Coal | 361 | 125853 | 112260 | [6 empty] | 1163508 | 1163508 |  |  | 1156619 | 6889 |  |  |  |  | 6982.8 | 0 | 62202 | 0 | 6002 | 0 | 529 | 5 | (ON) Once through No Cool Pond |  | ON | Open | Fresh | Surface | Lake Michigan | Lake Michigan | OP | 7 | 1962 | 7 | 1962 | OP | 6 | 1962 | 6 | 1962 | OP | 6 | 1962 | 6 | 1962 | N | SUB | ST | N/A | IPP Non-CHP | 1 | 1 | 1 | 1 | Simple
12384 | IL | 883 | Waukegan | 2021 | 6 | 8 | 8 | 8 | Conventional Steam Coal | 361 | 143522 | 128093 | [6 empty] | 1422902 | 1422902 |  |  | 1412181 | 10721 |  |  |  |  | 6781.132 | 0 | 52939 | 0 | 4766 | 0 | 560 | 5 | (ON) Once through No Cool Pond |  | ON | Open | Fresh | Surface | Lake Michigan | Lake Michigan | OP | 7 | 1962 | 7 | 1962 | OP | 6 | 1962 | 6 | 1962 | OP | 6 | 1962 | 6 | 1962 | N | SUB | ST | N/A | IPP Non-CHP | 1 | 1 | 1 | 1 | Simple
12384 | IL | 883 | Waukegan | 2021 | 7 | 8 | 8 | 8 | Conventional Steam Coal | 361 | 142220 | 125990 | [6 empty] | 1416299 | 1416299 |  |  | 1404373 | 11926 |  |  |  |  | 6172.525 | 0 | 48992 | 0 | 4358 | 0 | 529 | 5 | (ON) Once through No Cool Pond |  | ON | Open | Fresh | Surface | Lake Michigan | Lake Michigan | OP | 7 | 1962 | 7 | 1962 | OP | 6 | 1962 | 6 | 1962 | OP | 6 | 1962 | 6 | 1962 | N | SUB | ST | N/A | IPP Non-CHP | 1 | 1 | 1 | 1 | Simple
12384 | IL | 883 | Waukegan | 2021 | 8 | 8 | 8 | 8 | Conventional Steam Coal | 361 | 138283 | 122957 | [6 empty] | 1322702 | 1322702 |  |  | 1313992 | 8710 |  |  |  |  | 4197.362 | 0 | 34137 | 0 | 3173 | 0 | 473 | 5 | (ON) Once through No Cool Pond |  | ON | Open | Fresh | Surface | Lake Michigan | Lake Michigan | OP | 7 | 1962 | 7 | 1962 | OP | 6 | 1962 | 6 | 1962 | OP | 6 | 1962 | 6 | 1962 | N | SUB | ST | N/A | IPP Non-CHP | 1 | 1 | 1 | 1 | Simple
12384 | IL | 883 | Waukegan | 2021 | 9 | 8 | 8 | 8 | Conventional Steam Coal | 361 | 146764 | 130679 | [6 empty] | 1439765 | 1439765 |  |  | 1432917 | 6847 |  |  |  |  | 5930.891 | 0 | 45385 | 0 | 4119 | 0 | 548 | 5 | (ON) Once through No Cool Pond |  | ON | Open | Fresh | Surface | Lake Michigan | Lake Michigan | OP | 7 | 1962 | 7 | 1962 | OP | 6 | 1962 | 6 | 1962 | OP | 6 | 1962 | 6 | 1962 | N | SUB | ST | N/A | IPP Non-CHP | 1 | 1 | 1 | 1 | Simple
12384 | IL | 883 | Waukegan | 2021 | 10 | 8 | 8 | 8 | Conventional Steam Coal | 361 | 115036 | 100283 | [6 empty] | 1090607 | 1090607 |  |  | 1085521 | 5086 |  |  |  |  | 5636.4 | 0 | 56205 | 0 | 5168 | 0 | 427 | 5 | (ON) Once through No Cool Pond |  | ON | Open | Fresh | Surface | Lake Michigan | Lake Michigan | OP | 7 | 1962 | 7 | 1962 | OP | 6 | 1962 | 6 | 1962 | OP | 6 | 1962 | 6 | 1962 | N | SUB | ST | N/A | IPP Non-CHP | 1 | 1 | 1 | 1 | Simple
12384 | IL | 883 | Waukegan | 2021 | 11 | 8 | 8 | 8 | Conventional Steam Coal | 361 | 73110 | 62774 | [6 empty] | 747824 | 747824 |  |  | 738310 | 9514 |  |  |  |  | 1749.465 | 0 | 27869 | 0 | 2339 | 0 | 263 | 5 | (ON) Once through No Cool Pond |  | ON | Open | Fresh | Surface | Lake Michigan | Lake Michigan | OP | 7 | 1962 | 7 | 1962 | OP | 6 | 1962 | 6 | 1962 | OP | 6 | 1962 | 6 | 1962 | N | SUB | ST | N/A | IPP Non-CHP | 1 | 1 | 1 | 1 | Simple
12384 | IL | 883 | Waukegan | 2021 | 12 | 8 | 8 | 8 | Conventional Steam Coal | 361 | 54574 | 44436 | [6 empty] | 498991 | 498991 |  |  | 498550 | 441 |  |  |  |  | 3036 | 0 | 68323 | 0 | 6084 | 0 | 230 | 5 | (ON) Once through No Cool Pond |  | ON | Open | Fresh | Surface | Lake Michigan | Lake Michigan | OP | 7 | 1962 | 7 | 1962 | OP | 6 | 1962 | 6 | 1962 | OP | 6 | 1962 | 6 | 1962 | N | SUB | ST | N/A | IPP Non-CHP | 1 | 1 | 1 | 1 | Simple
12384 | IL | 884 | Will County | 2021 | 1 | 4 | 4 | Many | Conventional Steam Coal | 510 | 183814 | 170871 | [6 empty] | 1856678 | 1856678 |  |  | 1846371 |  | 10307 |  |  |  | 7090.837 | 0 | 41498 | 0 | 3819 | 0 | 508 |  | (ON) Once through No Cool Pond |  | ON | Open | Fresh | Surface | Chicago Sanitary and Ship | Chicago Sanitary and Ship | OP | 6 | 1963 | 6 | 1963 | OP | 6 | 1963 | 6 | 1963 | OP | 6 | 1963 | 6 | 1963 | N | SUB | ST | N/A | IPP Non-CHP | 1 | 1 | 1 | 1 | MC 1B 1G
12384 | IL | 884 | Will County | 2021 | 2 | 4 | 4 | Many | Conventional Steam Coal | 510 | 121836 | 111511 | [6 empty] | 1212048 | 1212048 |  |  | 1202916 |  | 9132 |  |  |  | 5806.669 | 0 | 52073 | 0 | 4791 | 0 | 416 |  | (ON) Once through No Cool Pond |  | ON | Open | Fresh | Surface | Chicago Sanitary and Ship | Chicago Sanitary and Ship | OP | 6 | 1963 | 6 | 1963 | OP | 6 | 1963 | 6 | 1963 | OP | 6 | 1963 | 6 | 1963 | N | SUB | ST | N/A | IPP Non-CHP | 1 | 1 | 1 | 1 | MC 1B 1G
12384 | IL | 884 | Will County | 2021 | 3 | 4 | 4 | Many | Conventional Steam Coal | 510 | 0 | -3633 | [6 empty] | 0 | 0 |  |  | 0 |  | 0 |  |  |  | 0 | 0 |  |  |  |  | 0 | 0 | (ON) Once through No Cool Pond |  | ON | Open | Fresh | Surface | Chicago Sanitary and Ship | Chicago Sanitary and Ship | OP | 6 | 1963 | 6 | 1963 | OP | 6 | 1963 | 6 | 1963 | OP | 6 | 1963 | 6 | 1963 | N | SUB | ST | N/A | IPP Non-CHP | 1 | 1 | 1 | 1 | MC 1B 1G
12384 | IL | 884 | Will County | 2021 | 4 | 4 | 4 | Many | Conventional Steam Coal | 510 | 40318 | 34098 | [6 empty] | 410861 | 410861 |  |  | 394526 |  | 16335 |  |  |  | 799.501 | 0 | 23447 | 0 | 1946 | 0 | 117 |  | (ON) Once through No Cool Pond |  | ON | Open | Fresh | Surface | Chicago Sanitary and Ship | Chicago Sanitary and Ship | OP | 6 | 1963 | 6 | 1963 | OP | 6 | 1963 | 6 | 1963 | OP | 6 | 1963 | 6 | 1963 | N | SUB | ST | N/A | IPP Non-CHP | 1 | 1 | 1 | 1 | MC 1B 1G
12384 | IL | 884 | Will County | 2021 | 5 | 4 | 4 | Many | Conventional Steam Coal | 510 | 19429 | 14799 | [6 empty] | 205420 | 205420 |  |  | 198687 |  | 6733 |  |  |  | 188.001 | 0 | 12704 | 0 | 915 | 0 | 47 |  | (ON) Once through No Cool Pond |  | ON | Open | Fresh | Surface | Chicago Sanitary and Ship | Chicago Sanitary and Ship | OP | 6 | 1963 | 6 | 1963 | OP | 6 | 1963 | 6 | 1963 | OP | 6 | 1963 | 6 | 1963 | N | SUB | ST | N/A | IPP Non-CHP | 1 | 1 | 1 | 1 | MC 1B 1G
12384 | IL | 884 | Will County | 2021 | 6 | 4 | 4 | Many | Conventional Steam Coal | 510 | 130115 | 120766 | [6 empty] | 1329907 | 1329907 |  |  | 1321220 |  | 8688 |  |  |  | 5597.008 | 0 | 46346 | 0 | 4209 | 0 | 386 |  | (ON) Once through No Cool Pond |  | ON | Open | Fresh | Surface | Chicago Sanitary and Ship | Chicago Sanitary and Ship | OP | 6 | 1963 | 6 | 1963 | OP | 6 | 1963 | 6 | 1963 | OP | 6 | 1963 | 6 | 1963 | N | SUB | ST | N/A | IPP Non-CHP | 1 | 1 | 1 | 1 | MC 1B 1G
12384 | IL | 884 | Will County | 2021 | 7 | 4 | 4 | Many | Conventional Steam Coal | 510 | 150912 | 139878 | [6 empty] | 1431022 | 1431022 |  |  | 1416399 |  | 14623 |  |  |  | 8322.628 | 0 | 59499 | 0 | 5816 | 0 | 417 |  | (ON) Once through No Cool Pond |  | ON | Open | Fresh | Surface | Chicago Sanitary and Ship | Chicago Sanitary and Ship | OP | 6 | 1963 | 6 | 1963 | OP | 6 | 1963 | 6 | 1963 | OP | 6 | 1963 | 6 | 1963 | N | SUB | ST | N/A | IPP Non-CHP | 1 | 1 | 1 | 1 | MC 1B 1G
12384 | IL | 884 | Will County | 2021 | 8 | 4 | 4 | Many | Conventional Steam Coal | 510 | 106671 | 98084 | [6 empty] | 1064159 | 1064159 |  |  | 1056424 |  | 7735 |  |  |  | 3120.663 | 0 | 31816 | 0 | 2933 | 0 | 302 |  | (ON) Once through No Cool Pond |  | ON | Open | Fresh | Surface | Chicago Sanitary and Ship | Chicago Sanitary and Ship | OP | 6 | 1963 | 6 | 1963 | OP | 6 | 1963 | 6 | 1963 | OP | 6 | 1963 | 6 | 1963 | N | SUB | ST | N/A | IPP Non-CHP | 1 | 1 | 1 | 1 | MC 1B 1G
12384 | IL | 884 | Will County | 2021 | 9 | 4 | 4 | Many | Conventional Steam Coal | 510 | 23281 | 18022 | [6 empty] | 244641 | 244641 |  |  | 231456 |  | 13185 |  |  |  | 524.169 | 0 | 29085 | 0 | 2143 | 0 | 74 |  | (ON) Once through No Cool Pond |  | ON | Open | Fresh | Surface | Chicago Sanitary and Ship | Chicago Sanitary and Ship | OP | 6 | 1963 | 6 | 1963 | OP | 6 | 1963 | 6 | 1963 | OP | 6 | 1963 | 6 | 1963 | N | SUB | ST | N/A | IPP Non-CHP | 1 | 1 | 1 | 1 | MC 1B 1G
12384 | IL | 884 | Will County | 2021 | 10 | 4 | 4 | Many | Conventional Steam Coal | 510 | 0 | -2971 | [6 empty] | 0 | 0 |  |  | 0 |  | 0 |  |  |  | 0 | 0 |  |  |  |  | 0 | 0 | (ON) Once through No Cool Pond |  | ON | Open | Fresh | Surface | Chicago Sanitary and Ship | Chicago Sanitary and Ship | OP | 6 | 1963 | 6 | 1963 | OP | 6 | 1963 | 6 | 1963 | OP | 6 | 1963 | 6 | 1963 | N | SUB | ST | N/A | IPP Non-CHP | 1 | 1 | 1 | 1 | MC 1B 1G
12384 | IL | 884 | Will County | 2021 | 11 | 4 | 4 | Many | Conventional Steam Coal | 510 | 0 | -3578 | [6 empty] | 0 | 0 |  |  | 0 |  | 0 |  |  |  | 0 | 0 |  |  |  |  | 0 | 0 | (ON) Once through No Cool Pond |  | ON | Open | Fresh | Surface | Chicago Sanitary and Ship | Chicago Sanitary and Ship | OP | 6 | 1963 | 6 | 1963 | OP | 6 | 1963 | 6 | 1963 | OP | 6 | 1963 | 6 | 1963 | N | SUB | ST | N/A | IPP Non-CHP | 1 | 1 | 1 | 1 | MC 1B 1G
12384 | IL | 884 | Will County | 2021 | 12 | 4 | 4 | Many | Conventional Steam Coal | 510 | 0 | -3767 | [6 empty] | 0 | 0 |  |  | 0 |  | 0 |  |  |  | 0 | 0 |  |  |  |  | 0 | 0 | (ON) Once through No Cool Pond |  | ON | Open | Fresh | Surface | Chicago Sanitary and Ship | Chicago Sanitary and Ship | OP | 6 | 1963 | 6 | 1963 | OP | 6 | 1963 | 6 | 1963 | OP | 6 | 1963 | 6 | 1963 | N | SUB | ST | N/A | IPP Non-CHP | 1 | 1 | 1 | 1 | MC 1B 1G
5748 | IL | 887 | Joppa Steam | 2021 | 1 | Many | Many | 1-4 | Conventional Steam Coal | 632 | 344258 | 316939 | [6 empty] | 3469385 | 3469385 |  |  | 3440112 | 29273 |  |  |  |  | 10354 | 0 | 32669 | 0 | 2984 | 0 | 513 | 0 | (ON) Once through No Cool Pond |  | ON | Open | Fresh | Surface | Ohio River | Ohio River | OP | 8 | 1953 | 8 | 1954 | OP | 8 | 1953 | 8 | 1954 | OP | 6 | 1955 | 6 | 1955 | N | RC | ST | N/A | IPP Non-CHP | 1 | 4 | 4 | 1 | 1C MB MG
5748 | IL | 887 | Joppa Steam | 2021 | 2 | Many | Many | 1-4 | Conventional Steam Coal | 632 | 323712 | 297534 | [6 empty] | 3263330 | 3263330 |  |  | 3233237 | 30093 |  |  |  |  | 9072 | 0 | 30491 | 0 | 2780 | 0 | 450 | 0 | (ON) Once through No Cool Pond |  | ON | Open | Fresh | Surface | Ohio River | Ohio River | OP | 8 | 1953 | 8 | 1954 | OP | 8 | 1953 | 8 | 1954 | OP | 6 | 1955 | 6 | 1955 | N | RC | ST | N/A | IPP Non-CHP | 1 | 4 | 4 | 1 | 1C MB MG
5748 | IL | 887 | Joppa Steam | 2021 | 3 | Many | Many | 1-4 | Conventional Steam Coal | 632 | 256203 | 232778 | [6 empty] | 2736466 | 2736466 |  |  | 2408421 | 328045 |  |  |  |  | 9238 | 0 | 39686 | 0 | 3376 | 0 | 458 | 0 | (ON) Once through No Cool Pond |  | ON | Open | Fresh | Surface | Ohio River | Ohio River | OP | 8 | 1953 | 8 | 1954 | OP | 8 | 1953 | 8 | 1954 | OP | 6 | 1955 | 6 | 1955 | N | RC | ST | N/A | IPP Non-CHP | 1 | 4 | 4 | 1 | 1C MB MG
5748 | IL | 887 | Joppa Steam | 2021 | 4 | Many | Many | 1-4 | Conventional Steam Coal | 632 | 312042 | 285678 | [6 empty] | 2962218 | 2962218 |  |  | 2940588 | 21630 |  |  |  |  | 11010 | 0 | 38540 | 0 | 3717 | 0 | 547 | 0 | (ON) Once through No Cool Pond |  | ON | Open | Fresh | Surface | Ohio River | Ohio River | OP | 8 | 1953 | 8 | 1954 | OP | 8 | 1953 | 8 | 1954 | OP | 6 | 1955 | 6 | 1955 | N | RC | ST | N/A | IPP Non-CHP | 1 | 4 | 4 | 1 | 1C MB MG
5748 | IL | 887 | Joppa Steam | 2021 | 5 | Many | Many | 1-4 | Conventional Steam Coal | 632 | 254973 | 231557 | [6 empty] | 2695746 | 2695746 |  |  | 2670668 | 25078 |  |  |  |  | 12090 | 0 | 52212 | 0 | 4485 | 0 | 599 | 0 | (ON) Once through No Cool Pond |  | ON | Open | Fresh | Surface | Ohio River | Ohio River | OP | 8 | 1953 | 8 | 1954 | OP | 8 | 1953 | 8 | 1954 | OP | 6 | 1955 | 6 | 1955 | N | RC | ST | N/A | IPP Non-CHP | 1 | 4 | 4 | 1 | 1C MB MG
5748 | IL | 887 | Joppa Steam | 2021 | 6 | Many | Many | 1-4 | Conventional Steam Coal | 632 | 360005 | 331411 | [6 empty] | 3796404 | 3796404 |  |  | 3783408 | 12996 |  |  |  |  | 12480 | 0 | 37657 | 0 | 3287 | 0 | 618 | 0 | (ON) Once through No Cool Pond |  | ON | Open | Fresh | Surface | Ohio River | Ohio River | OP | 8 | 1953 | 8 | 1954 | OP | 8 | 1953 | 8 | 1954 | OP | 6 | 1955 | 6 | 1955 | N | RC | ST | N/A | IPP Non-CHP | 1 | 4 | 4 | 1 | 1C MB MG
5748 | IL | 887 | Joppa Steam | 2021 | 7 | Many | Many | 1-4 | Conventional Steam Coal | 632 | 397768 | 366970 | [6 empty] | 4271015 | 4271015 |  |  | 4257438 | 13577 |  |  |  |  | 13082 | 0 | 35649 | 0 | 3063 | 0 | 650 | 0 | (ON) Once through No Cool Pond |  | ON | Open | Fresh | Surface | Ohio River | Ohio River | OP | 8 | 1953 | 8 | 1954 | OP | 8 | 1953 | 8 | 1954 | OP | 6 | 1955 | 6 | 1955 | N | RC | ST | N/A | IPP Non-CHP | 1 | 4 | 4 | 1 | 1C MB MG
5748 | IL | 887 | Joppa Steam | 2021 | 8 | Many | Many | 1-4 | Conventional Steam Coal | 632 | 405507 | 381034 | [6 empty] | 4368610 | 4368610 |  |  | 4359793 | 8817 |  |  |  |  | 13299 | 0 | 34902 | 0 | 3044 | 0 | 660 | 0 | (ON) Once through No Cool Pond |  | ON | Open | Fresh | Surface | Ohio River | Ohio River | OP | 8 | 1953 | 8 | 1954 | OP | 8 | 1953 | 8 | 1954 | OP | 6 | 1955 | 6 | 1955 | N | RC | ST | N/A | IPP Non-CHP | 1 | 4 | 4 | 1 | 1C MB MG
5748 | IL | 887 | Joppa Steam | 2021 | 9 | Many | Many | 1-4 | Conventional Steam Coal | 632 | 310610 | 284084 | [6 empty] | 3308966 | 3308966 |  |  | 3292200 | 16766 |  |  |  |  | 12720 | 0 | 44775 | 0 | 3844 | 0 | 631 | 0 | (ON) Once through No Cool Pond |  | ON | Open | Fresh | Surface | Ohio River | Ohio River | OP | 8 | 1953 | 8 | 1954 | OP | 8 | 1953 | 8 | 1954 | OP | 6 | 1955 | 6 | 1955 | N | RC | ST | N/A | IPP Non-CHP | 1 | 4 | 4 | 1 | 1C MB MG
5748 | IL | 887 | Joppa Steam | 2021 | 10 | Many | Many | 1-4 | Conventional Steam Coal | 632 | 271102 | 241048 | [6 empty] | 2930329 | 2930329 |  |  | 2910952 | 19377 |  |  |  |  | 12927 | 0 | 53628 | 0 | 4411 | 0 | 642 | 0 | (ON) Once through No Cool Pond |  | ON | Open | Fresh | Surface | Ohio River | Ohio River | OP | 8 | 1953 | 8 | 1954 | OP | 8 | 1953 | 8 | 1954 | OP | 6 | 1955 | 6 | 1955 | N | RC | ST | N/A | IPP Non-CHP | 1 | 4 | 4 | 1 | 1C MB MG
5748 | IL | 887 | Joppa Steam | 2021 | 11 | Many | Many | 1-4 | Conventional Steam Coal | 632 | 188642 | 169441 | [6 empty] | 2087857 | 2087857 |  |  | 2065624 | 22233 |  |  |  |  | 10950 | 0 | 64624 | 0 | 5245 | 0 | 543 | 0 | (ON) Once through No Cool Pond |  | ON | Open | Fresh | Surface | Ohio River | Ohio River | OP | 8 | 1953 | 8 | 1954 | OP | 8 | 1953 | 8 | 1954 | OP | 6 | 1955 | 6 | 1955 | N | RC | ST | N/A | IPP Non-CHP | 1 | 4 | 4 | 1 | 1C MB MG
5748 | IL | 887 | Joppa Steam | 2021 | 12 | Many | Many | 1-4 | Conventional Steam Coal | 632 | 294531 | 269464 | [6 empty] | 3095881 | 3095881 |  |  | 3071166 | 24715 |  |  |  |  | 9858 | 0 | 36584 | 0 | 3184 | 0 | 489 | 0 | (ON) Once through No Cool Pond |  | ON | Open | Fresh | Surface | Ohio River | Ohio River | OP | 8 | 1953 | 8 | 1954 | OP | 8 | 1953 | 8 | 1954 | OP | 6 | 1955 | 6 | 1955 | N | RC | ST | N/A | IPP Non-CHP | 1 | 4 | 4 | 1 | 1C MB MG
5748 | IL | 887 | Joppa Steam | 2021 | 1 | Many | Many | 5-6 | Conventional Steam Coal | 316 | 182514 | 167602 | [6 empty] | 1837064 | 1837064 |  |  | 1825195 | 11869 |  |  |  |  | 3596 | 0 | 21456 | 0 | 1957 | 0 | 357 | 0 | (ON) Once through No Cool Pond |  | ON | Open | Fresh | Surface | Ohio River | Ohio River | OP | 6 | 1955 | 8 | 1955 | OP | 6 | 1955 | 8 | 1955 | OP | 6 | 1955 | 6 | 1955 | N | RC | ST | N/A | IPP Non-CHP | 1 | 2 | 2 | 1 | 1C MB MG
5748 | IL | 887 | Joppa Steam | 2021 | 2 | Many | Many | 5-6 | Conventional Steam Coal | 316 | 156841 | 143479 | [6 empty] | 1580064 | 1580064 |  |  | 1567971 | 12093 |  |  |  |  | 64 | 0 | 446 | 0 | 41 | 0 | 358 | 0 | (ON) Once through No Cool Pond |  | ON | Open | Fresh | Surface | Ohio River | Ohio River | OP | 6 | 1955 | 8 | 1955 | OP | 6 | 1955 | 8 | 1955 | OP | 6 | 1955 | 6 | 1955 | N | RC | ST | N/A | IPP Non-CHP | 1 | 2 | 2 | 1 | 1C MB MG
5748 | IL | 887 | Joppa Steam | 2021 | 3 | Many | Many | 5-6 | Conventional Steam Coal | 316 | 128793 | 115984 | [6 empty] | 1322335 | 1322335 |  |  | 1217269 | 105066 |  |  |  |  | 5084 | 0 | 43834 | 0 | 3845 | 0 | 505 | 0 | (ON) Once through No Cool Pond |  | ON | Open | Fresh | Surface | Ohio River | Ohio River | OP | 6 | 1955 | 8 | 1955 | OP | 6 | 1955 | 8 | 1955 | OP | 6 | 1955 | 6 | 1955 | N | RC | ST | N/A | IPP Non-CHP | 1 | 2 | 2 | 1 | 1C MB MG
5748 | IL | 887 | Joppa Steam | 2021 | 4 | Many | Many | 5-6 | Conventional Steam Coal | 316 | 118903 | 107699 | [6 empty] | 1131285 | 1131285 |  |  | 1122825 | 8460 |  |  |  |  | 4560 | 0 | 42340 | 0 | 4031 | 0 | 451 | 0 | (ON) Once through No Cool Pond |  | ON | Open | Fresh | Surface | Ohio River | Ohio River | OP | 6 | 1955 | 8 | 1955 | OP | 6 | 1955 | 8 | 1955 | OP | 6 | 1955 | 6 | 1955 | N | RC | ST | N/A | IPP Non-CHP | 1 | 2 | 2 | 1 | 1C MB MG
5748 | IL | 887 | Joppa Steam | 2021 | 5 | Many | Many | 5-6 | Conventional Steam Coal | 316 | 130512 | 117975 | [6 empty] | 1379869 | 1379869 |  |  | 1371179 | 8690 |  |  |  |  | 5611 | 0 | 47561 | 0 | 4066 | 0 | 556 | 0 | (ON) Once through No Cool Pond |  | ON | Open | Fresh | Surface | Ohio River | Ohio River | OP | 6 | 1955 | 8 | 1955 | OP | 6 | 1955 | 8 | 1955 | OP | 6 | 1955 | 6 | 1955 | N | RC | ST | N/A | IPP Non-CHP | 1 | 2 | 2 | 1 | 1C MB MG
5748 | IL | 887 | Joppa Steam | 2021 | 6 | Many | Many | 5-6 | Conventional Steam Coal | 316 | 180023 | 165261 | [6 empty] | 1902415 | 1902415 |  |  | 1894511 | 7904 |  |  |  |  | 4890 | 0 | 29590 | 0 | 2570 | 0 | 484 | 0 | (ON) Once through No Cool Pond |  | ON | Open | Fresh | Surface | Ohio River | Ohio River | OP | 6 | 1955 | 8 | 1955 | OP | 6 | 1955 | 8 | 1955 | OP | 6 | 1955 | 6 | 1955 | N | RC | ST | N/A | IPP Non-CHP | 1 | 2 | 2 | 1 | 1C MB MG
5748 | IL | 887 | Joppa Steam | 2021 | 7 | Many | Many | 5-6 | Conventional Steam Coal | 316 | 216833 | 199651 | [6 empty] | 2327404 | 2327404 |  |  | 2320831 | 6573 |  |  |  |  | 5611 | 0 | 28104 | 0 | 2411 | 0 | 556 | 0 | (ON) Once through No Cool Pond |  | ON | Open | Fresh | Surface | Ohio River | Ohio River | OP | 6 | 1955 | 8 | 1955 | OP | 6 | 1955 | 8 | 1955 | OP | 6 | 1955 | 6 | 1955 | N | RC | ST | N/A | IPP Non-CHP | 1 | 2 | 2 | 1 | 1C MB MG
5748 | IL | 887 | Joppa Steam | 2021 | 8 | Many | Many | 5-6 | Conventional Steam Coal | 316 | 216423 | 199178 | [6 empty] | 2334574 | 2334574 |  |  | 2327167 | 7407 |  |  |  |  | 5611 | 0 | 28171 | 0 | 2403 | 0 | 557 | 0 | (ON) Once through No Cool Pond |  | ON | Open | Fresh | Surface | Ohio River | Ohio River | OP | 6 | 1955 | 8 | 1955 | OP | 6 | 1955 | 8 | 1955 | OP | 6 | 1955 | 6 | 1955 | N | RC | ST | N/A | IPP Non-CHP | 1 | 2 | 2 | 1 | 1C MB MG
5748 | IL | 887 | Joppa Steam | 2021 | 9 | Many | Many | 5-6 | Conventional Steam Coal | 316 | 158221 | 144191 | [6 empty] | 1685345 | 1685345 |  |  | 1677411 | 7934 |  |  |  |  | 5430 | 0 | 37658 | 0 | 3222 | 0 | 539 | 0 | (ON) Once through No Cool Pond |  | ON | Open | Fresh | Surface | Ohio River | Ohio River | OP | 6 | 1955 | 8 | 1955 | OP | 6 | 1955 | 8 | 1955 | OP | 6 | 1955 | 6 | 1955 | N | RC | ST | N/A | IPP Non-CHP | 1 | 2 | 2 | 1 | 1C MB MG
5748 | IL | 887 | Joppa Steam | 2021 | 10 | Many | Many | 5-6 | Conventional Steam Coal | 316 | 76427 | 68932 | [6 empty] | 825708 | 825708 |  |  | 819907 | 5801 |  |  |  |  | 4526 | 0 | 65659 | 0 | 5481 | 0 | 449 | 0 | (ON) Once through No Cool Pond |  | ON | Open | Fresh | Surface | Ohio River | Ohio River | OP | 6 | 1955 | 8 | 1955 | OP | 6 | 1955 | 8 | 1955 | OP | 6 | 1955 | 6 | 1955 | N | RC | ST | N/A | IPP Non-CHP | 1 | 2 | 2 | 1 | 1C MB MG
5748 | IL | 887 | Joppa Steam | 2021 | 11 | Many | Many | 5-6 | Conventional Steam Coal | 316 | 121935 | 109482 | [6 empty] | 1345098 | 1345098 |  |  | 1334445 | 10653 |  |  |  |  | 3750 | 0 | 34252 | 0 | 2788 | 0 | 371 | 0 | (ON) Once through No Cool Pond |  | ON | Open | Fresh | Surface | Ohio River | Ohio River | OP | 6 | 1955 | 8 | 1955 | OP | 6 | 1955 | 8 | 1955 | OP | 6 | 1955 | 6 | 1955 | N | RC | ST | N/A | IPP Non-CHP | 1 | 2 | 2 | 1 | 1C MB MG
5748 | IL | 887 | Joppa Steam | 2021 | 12 | Many | Many | 5-6 | Conventional Steam Coal | 316 | 130393 | 119244 | [6 empty] | 1370651 | 1370651 |  |  | 1360158 | 10493 |  |  |  |  | 3844 | 0 | 32236 | 0 | 2805 | 0 | 380 | 0 | (ON) Once through No Cool Pond |  | ON | Open | Fresh | Surface | Ohio River | Ohio River | OP | 6 | 1955 | 8 | 1955 | OP | 6 | 1955 | 8 | 1955 | OP | 6 | 1955 | 6 | 1955 | N | RC | ST | N/A | IPP Non-CHP | 1 | 2 | 2 | 1 | 1C MB MG
5517 | IL | 889 | Baldwin Energy Complex | 2021 | 1 | Many | Many | 1 | Conventional Steam Coal | 1157 | 703548 | 648783 | [6 empty] | 6656270 | 6656270 |  |  | 6642268 |  | 14001 |  |  | 0 | 27319.68 | 294.66 | 42109 | 454 | 4104 | 44 | 418 | 0 | (RC) Recirculate: Cooling Pond |  | RC | Closed | Fresh | Surface | Baldwin Lake, Kaskaskia River | Baldwin Cooling Pond | OP | 7 | 1970 | 3 | 1973 | OP | 5 | 1973 | 7 | 1973 | OP | 7 | 1970 | 7 | 1970 | N | RC | ST | N/A | IPP Non-CHP | 1 | 2 | 2 | 1 | 1C MB MG
5517 | IL | 889 | Baldwin Energy Complex | 2021 | 2 | Many | Many | 1 | Conventional Steam Coal | 1157 | 810006 | 746576 | [6 empty] | 7770643 | 7770643 |  |  | 7765533 |  | 5110 |  |  | 0 | 24675.84 | 0 | 33052 | 0 | 3176 | 0 | 417 | 0 | (RC) Recirculate: Cooling Pond |  | RC | Closed | Fresh | Surface | Baldwin Lake, Kaskaskia River | Baldwin Cooling Pond | OP | 7 | 1970 | 3 | 1973 | OP | 5 | 1973 | 7 | 1973 | OP | 7 | 1970 | 7 | 1970 | N | RC | ST | N/A | IPP Non-CHP | 1 | 2 | 2 | 1 | 1C MB MG
5517 | IL | 889 | Baldwin Energy Complex | 2021 | 3 | Many | Many | 1 | Conventional Steam Coal | 1157 | 590609 | 543638 | [6 empty] | 5638384 | 5638384 |  |  | 5625125 |  | 13259 |  |  | 0 | 27319.68 | 0 | 50253 | 0 | 4845 | 0 | 427 | 0 | (RC) Recirculate: Cooling Pond |  | RC | Closed | Fresh | Surface | Baldwin Lake, Kaskaskia River | Baldwin Cooling Pond | OP | 7 | 1970 | 3 | 1973 | OP | 5 | 1973 | 7 | 1973 | OP | 7 | 1970 | 7 | 1970 | N | RC | ST | N/A | IPP Non-CHP | 1 | 2 | 2 | 1 | 1C MB MG
5517 | IL | 889 | Baldwin Energy Complex | 2021 | 4 | Many | Many | 1 | Conventional Steam Coal | 1157 | 569548 | 524249 | [6 empty] | 5400207 | 5400207 |  |  | 5391136 |  | 9071 |  |  | 0 | 27540 | 430.68 | 52532 | 822 | 5100 | 80 | 240 | 0 | (RC) Recirculate: Cooling Pond |  | RC | Closed | Fresh | Surface | Baldwin Lake, Kaskaskia River | Baldwin Cooling Pond | OP | 7 | 1970 | 3 | 1973 | OP | 5 | 1973 | 7 | 1973 | OP | 7 | 1970 | 7 | 1970 | N | RC | ST | N/A | IPP Non-CHP | 1 | 2 | 2 | 1 | 1C MB MG
5517 | IL | 889 | Baldwin Energy Complex | 2021 | 5 | Many | Many | 1 | Conventional Steam Coal | 1157 | 576365 | 525732 | [6 empty] | 5545218 | 5545218 |  |  | 5535712 |  | 9506 |  |  | 0 | 30844.8 | 393.9 | 58670 | 749 | 5562 | 71 | 348 | 0 | (RC) Recirculate: Cooling Pond |  | RC | Closed | Fresh | Surface | Baldwin Lake, Kaskaskia River | Baldwin Cooling Pond | OP | 7 | 1970 | 3 | 1973 | OP | 5 | 1973 | 7 | 1973 | OP | 7 | 1970 | 7 | 1970 | N | RC | ST | N/A | IPP Non-CHP | 1 | 2 | 2 | 1 | 1C MB MG
5517 | IL | 889 | Baldwin Energy Complex | 2021 | 6 | Many | Many | 1 | Conventional Steam Coal | 1157 | 688914 | 631780 | [6 empty] | 6576564 | 6576564 |  |  | 6568966 |  | 7598 |  |  | 0 | 37013.76 | 909.36 | 58586 | 1439 | 5628 | 138 | 456 | 0 | (RC) Recirculate: Cooling Pond |  | RC | Closed | Fresh | Surface | Baldwin Lake, Kaskaskia River | Baldwin Cooling Pond | OP | 7 | 1970 | 3 | 1973 | OP | 5 | 1973 | 7 | 1973 | OP | 7 | 1970 | 7 | 1970 | N | RC | ST | N/A | IPP Non-CHP | 1 | 2 | 2 | 1 | 1C MB MG
5517 | IL | 889 | Baldwin Energy Complex | 2021 | 7 | Many | Many | 1 | Conventional Steam Coal | 1157 | 836643 | 767347 | [6 empty] | 8221413 | 8221413 |  |  | 8212022 |  | 9390 |  |  | 0 | 37013.76 | 331.88 | 48236 | 433 | 4502 | 40 | 461 | 0 | (RC) Recirculate: Cooling Pond |  | RC | Closed | Fresh | Surface | Baldwin Lake, Kaskaskia River | Baldwin Cooling Pond | OP | 7 | 1970 | 3 | 1973 | OP | 5 | 1973 | 7 | 1973 | OP | 7 | 1970 | 7 | 1970 | N | RC | ST | N/A | IPP Non-CHP | 1 | 2 | 2 | 1 | 1C MB MG
5517 | IL | 889 | Baldwin Energy Complex | 2021 | 8 | Many | Many | 1 | Conventional Steam Coal | 1157 | 783946 | 719060 | [6 empty] | 7617568 | 7617568 |  |  | 7607041 |  | 10527 |  |  | 0 | 37454.4 | 797.1 | 52088 | 1109 | 4917 | 105 | 421 | 0 | (RC) Recirculate: Cooling Pond |  | RC | Closed | Fresh | Surface | Baldwin Lake, Kaskaskia River | Baldwin Cooling Pond | OP | 7 | 1970 | 3 | 1973 | OP | 5 | 1973 | 7 | 1973 | OP | 7 | 1970 | 7 | 1970 | N | RC | ST | N/A | IPP Non-CHP | 1 | 2 | 2 | 1 | 1C MB MG
5517 | IL | 889 | Baldwin Energy Complex | 2021 | 9 | Many | Many | 1 | Conventional Steam Coal | 1157 | 611270 | 553286 | [6 empty] | 6130855 | 6130855 |  |  | 6110340 |  | 20515 |  |  | 0 | 39657.6 | 614.28 | 71676 | 1110 | 6469 | 100 | 480 | 0 | (RC) Recirculate: Cooling Pond |  | RC | Closed | Fresh | Surface | Baldwin Lake, Kaskaskia River | Baldwin Cooling Pond | OP | 7 | 1970 | 3 | 1973 | OP | 5 | 1973 | 7 | 1973 | OP | 7 | 1970 | 7 | 1970 | N | RC | ST | N/A | IPP Non-CHP | 1 | 2 | 2 | 1 | 1C MB MG
5517 | IL | 889 | Baldwin Energy Complex | 2021 | 10 | Many | Many | 1 | Conventional Steam Coal | 1157 | 402860 | 360243 | [6 empty] | 4114833 | 4114833 |  |  | 4104428 |  | 10405 |  |  | 0 | 37013.76 | 517.96 | 102747 | 1438 | 8995 | 126 | 496 | 0 | (RC) Recirculate: Cooling Pond |  | RC | Closed | Fresh | Surface | Baldwin Lake, Kaskaskia River | Baldwin Cooling Pond | OP | 7 | 1970 | 3 | 1973 | OP | 5 | 1973 | 7 | 1973 | OP | 7 | 1970 | 7 | 1970 | N | RC | ST | N/A | IPP Non-CHP | 1 | 2 | 2 | 1 | 1C MB MG
5517 | IL | 889 | Baldwin Energy Complex | 2021 | 11 | Many | Many | 1 | Conventional Steam Coal | 1157 | 326238 | 289777 | [6 empty] | 3306075 | 3306075 |  |  | 3287863 |  | 18212 |  |  | 0 | 26438.4 | 294.3 | 91237 | 1016 | 7997 | 89 | 397 | 0 | (RC) Recirculate: Cooling Pond |  | RC | Closed | Fresh | Surface | Baldwin Lake, Kaskaskia River | Baldwin Cooling Pond | OP | 7 | 1970 | 3 | 1973 | OP | 5 | 1973 | 7 | 1973 | OP | 7 | 1970 | 7 | 1970 | N | RC | ST | N/A | IPP Non-CHP | 1 | 2 | 2 | 1 | 1C MB MG
5517 | IL | 889 | Baldwin Energy Complex | 2021 | 12 | Many | Many | 1 | Conventional Steam Coal | 1157 | 630254 | 574868 | [6 empty] | 6078357 | 6078357 |  |  | 6057964 |  | 20393 |  |  | 0 | 27319.68 | 210.92 | 47523 | 367 | 4495 | 35 | 451 | 0 | (RC) Recirculate: Cooling Pond |  | RC | Closed | Fresh | Surface | Baldwin Lake, Kaskaskia River | Baldwin Cooling Pond | OP | 7 | 1970 | 3 | 1973 | OP | 5 | 1973 | 7 | 1973 | OP | 7 | 1970 | 7 | 1970 | N | RC | ST | N/A | IPP Non-CHP | 1 | 2 | 2 | 1 | 1C MB MG
17828 | IL | 963 | Dallman | 2021 | 1 | 3 | 33 | 33 | Conventional Steam Coal | 159 | 43474 | 36263 | [6 empty] | 439032 | 439032 |  |  | 434831 | 4201 |  |  |  |  | 4922.8 | 22.807 | 135753 | 629 | 11213 | 52 | 344 | 24 | (OC) Once through with Cool Pond |  | OC | Open | Fresh | Surface | Municipal | Lake Springfield | OP | 6 | 1978 | 6 | 1978 | OP | 6 | 1978 | 6 | 1978 | OP | 6 | 1978 | 6 | 1978 | N | BIT | ST | N/A | Electric Utility | 1 | 1 | 1 | 1 | Simple
17828 | IL | 963 | Dallman | 2021 | 2 | 3 | 33 | 33 | Conventional Steam Coal | 159 | 68643 | 59339 | [6 empty] | 721570 | 721570 |  |  | 717578 | 3992 |  |  |  |  | 4242 | 22.199 | 71488 | 374 | 5879 | 31 | 498 | 24 | (OC) Once through with Cool Pond |  | OC | Open | Fresh | Surface | Municipal | Lake Springfield | OP | 6 | 1978 | 6 | 1978 | OP | 6 | 1978 | 6 | 1978 | OP | 6 | 1978 | 6 | 1978 | N | BIT | ST | N/A | Electric Utility | 1 | 1 | 1 | 1 | Simple
17828 | IL | 963 | Dallman | 2021 | 3 | 3 | 33 | 33 | Conventional Steam Coal | 159 | 57970 | 48983 | [6 empty] | 580384 | 580384 |  |  | 575909 | 4475 |  |  |  |  | 5468.4 | 23.98 | 111639 | 490 | 9422 | 41 | 500 | 24 | (OC) Once through with Cool Pond |  | OC | Open | Fresh | Surface | Municipal | Lake Springfield | OP | 6 | 1978 | 6 | 1978 | OP | 6 | 1978 | 6 | 1978 | OP | 6 | 1978 | 6 | 1978 | N | BIT | ST | N/A | Electric Utility | 1 | 1 | 1 | 1 | Simple
17828 | IL | 963 | Dallman | 2021 | 4 | 3 | 33 | 33 | Conventional Steam Coal | 159 | 48221 | 40566 | [6 empty] | 444213 | 444213 |  |  | 440031 | 4182 |  |  |  |  | 5616 | 20.398 | 138441 | 503 | 12643 | 46 | 372 | 24 | (OC) Once through with Cool Pond |  | OC | Open | Fresh | Surface | Municipal | Lake Springfield | OP | 6 | 1978 | 6 | 1978 | OP | 6 | 1978 | 6 | 1978 | OP | 6 | 1978 | 6 | 1978 | N | BIT | ST | N/A | Electric Utility | 1 | 1 | 1 | 1 | Simple
17828 | IL | 963 | Dallman | 2021 | 5 | 3 | 33 | 33 | Conventional Steam Coal | 159 | 46389 | 38690 | [6 empty] | 471656 | 471656 |  |  | 467965 | 3691 |  |  |  |  | 5310.3 | 20.241 | 137253 | 523 | 11259 | 43 | 383 | 24 | (OC) Once through with Cool Pond |  | OC | Open | Fresh | Surface | Municipal | Lake Springfield | OP | 6 | 1978 | 6 | 1978 | OP | 6 | 1978 | 6 | 1978 | OP | 6 | 1978 | 6 | 1978 | N | BIT | ST | N/A | Electric Utility | 1 | 1 | 1 | 1 | Simple
17828 | IL | 963 | Dallman | 2021 | 6 | 3 | 33 | 33 | Conventional Steam Coal | 159 | 63186 | 54507 | [6 empty] | 632823 | 632823 |  |  | 632565 | 258 |  |  |  |  | 5616 | 15.12 | 103033 | 277 | 8875 | 24 | 474 | 24 | (OC) Once through with Cool Pond |  | OC | Open | Fresh | Surface | Municipal | Lake Springfield | OP | 6 | 1978 | 6 | 1978 | OP | 6 | 1978 | 6 | 1978 | OP | 6 | 1978 | 6 | 1978 | N | BIT | ST | N/A | Electric Utility | 1 | 1 | 1 | 1 | Simple
17828 | IL | 963 | Dallman | 2021 | 7 | 3 | 33 | 33 | Conventional Steam Coal | 159 | 0 | 0 | [6 empty] | 2144 | 2144 |  |  | 0 | 2144 |  |  |  |  | 0 | 0 |  |  | 0 | 0 | 0 | 24 | (OC) Once through with Cool Pond |  | OC | Open | Fresh | Surface | Municipal | Lake Springfield | OP | 6 | 1978 | 6 | 1978 | OP | 6 | 1978 | 6 | 1978 | OP | 6 | 1978 | 6 | 1978 | N | BIT | ST | N/A | Electric Utility | 1 | 1 | 1 | 1 | Simple
17828 | IL | 963 | Dallman | 2021 | 8 | 3 | 33 | 33 | Conventional Steam Coal | 159 | 0 | 0 | [6 empty] | 0 | 0 |  |  | 0 | 0 |  |  |  |  | 0 | 0 |  |  |  |  | 0 | 24 | (OC) Once through with Cool Pond |  | OC | Open | Fresh | Surface | Municipal | Lake Springfield | OP | 6 | 1978 | 6 | 1978 | OP | 6 | 1978 | 6 | 1978 | OP | 6 | 1978 | 6 | 1978 | N | BIT | ST | N/A | Electric Utility | 1 | 1 | 1 | 1 | Simple
17828 | IL | 963 | Dallman | 2021 | 9 | 3 | 33 | 33 | Conventional Steam Coal | 159 | 0 | 0 | [6 empty] | 0 | 0 |  |  | 0 | 0 |  |  |  |  | 0 | 0 |  |  |  |  | 0 | 24 | (OC) Once through with Cool Pond |  | OC | Open | Fresh | Surface | Municipal | Lake Springfield | OP | 6 | 1978 | 6 | 1978 | OP | 6 | 1978 | 6 | 1978 | OP | 6 | 1978 | 6 | 1978 | N | BIT | ST | N/A | Electric Utility | 1 | 1 | 1 | 1 | Simple
17828 | IL | 963 | Dallman | 2021 | 10 | 3 | 33 | 33 | Conventional Steam Coal | 159 | 0 | 0 | [6 empty] | 0 | 0 |  |  | 0 | 0 |  |  |  |  | 0 | 0 |  |  |  |  | 0 | 24 | (OC) Once through with Cool Pond |  | OC | Open | Fresh | Surface | Municipal | Lake Springfield | OP | 6 | 1978 | 6 | 1978 | OP | 6 | 1978 | 6 | 1978 | OP | 6 | 1978 | 6 | 1978 | N | BIT | ST | N/A | Electric Utility | 1 | 1 | 1 | 1 | Simple
17828 | IL | 963 | Dallman | 2021 | 11 | 3 | 33 | 33 | Conventional Steam Coal | 159 | 0 | 0 | [6 empty] | 0 | 0 |  |  | 0 | 0 |  |  |  |  | 0 | 0 |  |  |  |  | 0 | 24 | (OC) Once through with Cool Pond |  | OC | Open | Fresh | Surface | Municipal | Lake Springfield | OP | 6 | 1978 | 6 | 1978 | OP | 6 | 1978 | 6 | 1978 | OP | 6 | 1978 | 6 | 1978 | N | BIT | ST | N/A | Electric Utility | 1 | 1 | 1 | 1 | Simple
17828 | IL | 963 | Dallman | 2021 | 12 | 3 | 33 | 33 | Conventional Steam Coal | 159 | 0 | 0 | [6 empty] | 0 | 0 |  |  | 0 | 0 |  |  |  |  | 0 | 0 |  |  |  |  | 0 | 24 | (OC) Once through with Cool Pond |  | OC | Open | Fresh | Surface | Municipal | Lake Springfield | OP | 6 | 1978 | 6 | 1978 | OP | 6 | 1978 | 6 | 1978 | OP | 6 | 1978 | 6 | 1978 | N | BIT | ST | N/A | Electric Utility | 1 | 1 | 1 | 1 | Simple
17828 | IL | 963 | Dallman | 2021 | 1 | 4 | 41 | 41 | Conventional Steam Coal | 196 | 95817 | 82522 | [6 empty] | 903954 | 903954 |  |  | 892548 | 11406 |  |  |  |  | 15.015 | 0.862 | 182 | 10 | 17 | 1 | 643 | 0 | (RI) Recirculate: Induced Draft |  | RI | Closed | Fresh | Surface | Municipal | Lake Springfield | OP | 5 | 2009 | 5 | 2009 | OP | 5 | 2009 | 5 | 2009 | OP | 11 | 2009 | 11 | 2009 | N | BIT | ST | N/A | Electric Utility | 1 | 1 | 1 | 1 | Simple
17828 | IL | 963 | Dallman | 2021 | 2 | 4 | 41 | 41 | Conventional Steam Coal | 196 | 78803 | 64708 | [6 empty] | 745972 | 745972 |  |  | 738598 | 7374 |  |  |  |  | 12.406 | 0.713 | 192 | 11 | 17 | 1 | 464 | 0 | (RI) Recirculate: Induced Draft |  | RI | Closed | Fresh | Surface | Municipal | Lake Springfield | OP | 5 | 2009 | 5 | 2009 | OP | 5 | 2009 | 5 | 2009 | OP | 11 | 2009 | 11 | 2009 | N | BIT | ST | N/A | Electric Utility | 1 | 1 | 1 | 1 | Simple
17828 | IL | 963 | Dallman | 2021 | 3 | 4 | 41 | 41 | Conventional Steam Coal | 196 | 16895 | 11994 | [6 empty] | 173824 | 173824 |  |  | 163974 | 9850 |  |  |  |  | 1.654 | 0.095 | 138 | 8 | 10 | 1 | 146 | 0 | (RI) Recirculate: Induced Draft |  | RI | Closed | Fresh | Surface | Municipal | Lake Springfield | OP | 5 | 2009 | 5 | 2009 | OP | 5 | 2009 | 5 | 2009 | OP | 11 | 2009 | 11 | 2009 | N | BIT | ST | N/A | Electric Utility | 1 | 1 | 1 | 1 | Simple
17828 | IL | 963 | Dallman | 2021 | 4 | 4 | 41 | 41 | Conventional Steam Coal | 196 | 48533 | 41117 | [6 empty] | 504423 | 504423 |  |  | 492408 | 12015 |  |  |  |  | 7.477 | 0.429 | 182 | 10 | 15 | 1 | 376 | 0 | (RI) Recirculate: Induced Draft |  | RI | Closed | Fresh | Surface | Municipal | Lake Springfield | OP | 5 | 2009 | 5 | 2009 | OP | 5 | 2009 | 5 | 2009 | OP | 11 | 2009 | 11 | 2009 | N | BIT | ST | N/A | Electric Utility | 1 | 1 | 1 | 1 | Simple
17828 | IL | 963 | Dallman | 2021 | 5 | 4 | 41 | 41 | Conventional Steam Coal | 196 | 101601 | 87390 | [6 empty] | 986152 | 986152 |  |  | 977299 | 8853 |  |  |  |  | 23.833 | 1.369 | 273 | 16 | 24 | 1 | 670 | 0 | (RI) Recirculate: Induced Draft |  | RI | Closed | Fresh | Surface | Municipal | Lake Springfield | OP | 5 | 2009 | 5 | 2009 | OP | 5 | 2009 | 5 | 2009 | OP | 11 | 2009 | 11 | 2009 | N | BIT | ST | N/A | Electric Utility | 1 | 1 | 1 | 1 | Simple
17828 | IL | 963 | Dallman | 2021 | 6 | 4 | 41 | 41 | Conventional Steam Coal | 196 | 104919 | 90717 | [6 empty] | 986020 | 986020 |  |  | 975464 | 10556 |  |  |  |  | 20.271 | 1.164 | 223 | 13 | 21 | 1 | 574 | 0 | (RI) Recirculate: Induced Draft |  | RI | Closed | Fresh | Surface | Municipal | Lake Springfield | OP | 5 | 2009 | 5 | 2009 | OP | 5 | 2009 | 5 | 2009 | OP | 11 | 2009 | 11 | 2009 | N | BIT | ST | N/A | Electric Utility | 1 | 1 | 1 | 1 | Simple
17828 | IL | 963 | Dallman | 2021 | 7 | 4 | 41 | 41 | Conventional Steam Coal | 196 | 112989 | 98786 | [6 empty] | 1033026 | 1033026 |  |  | 1027222 | 5804 |  |  |  |  | 21.043 | 1.209 | 213 | 12 | 20 | 1 | 550 | 0 | (RI) Recirculate: Induced Draft |  | RI | Closed | Fresh | Surface | Municipal | Lake Springfield | OP | 5 | 2009 | 5 | 2009 | OP | 5 | 2009 | 5 | 2009 | OP | 11 | 2009 | 11 | 2009 | N | BIT | ST | N/A | Electric Utility | 1 | 1 | 1 | 1 | Simple
17828 | IL | 963 | Dallman | 2021 | 8 | 4 | 41 | 41 | Conventional Steam Coal | 196 | 156633 | 138223 | [6 empty] | 1456621 | 1456621 |  |  | 1452932 | 3689 |  |  |  |  | 41.892 | 2.406 | 303 | 17 | 29 | 2 | 744 | 0 | (RI) Recirculate: Induced Draft |  | RI | Closed | Fresh | Surface | Municipal | Lake Springfield | OP | 5 | 2009 | 5 | 2009 | OP | 5 | 2009 | 5 | 2009 | OP | 11 | 2009 | 11 | 2009 | N | BIT | ST | N/A | Electric Utility | 1 | 1 | 1 | 1 | Simple
17828 | IL | 963 | Dallman | 2021 | 9 | 4 | 41 | 41 | Conventional Steam Coal | 196 | 117137 | 102591 | [6 empty] | 1070393 | 1070393 |  |  | 1069406 | 987 |  |  |  |  | 27.705 | 1.591 | 270 | 16 | 26 | 1 | 577 | 0 | (RI) Recirculate: Induced Draft |  | RI | Closed | Fresh | Surface | Municipal | Lake Springfield | OP | 5 | 2009 | 5 | 2009 | OP | 5 | 2009 | 5 | 2009 | OP | 11 | 2009 | 11 | 2009 | N | BIT | ST | N/A | Electric Utility | 1 | 1 | 1 | 1 | Simple
17828 | IL | 963 | Dallman | 2021 | 10 | 4 | 41 | 41 | Conventional Steam Coal | 196 | 20195 | 16235 | [6 empty] | 203526 | 203526 |  |  | 191005 | 12521 |  |  |  |  | 0.903 | 0.052 | 56 | 3 | 4 | 0 | 108 | 0 | (RI) Recirculate: Induced Draft |  | RI | Closed | Fresh | Surface | Municipal | Lake Springfield | OP | 5 | 2009 | 5 | 2009 | OP | 5 | 2009 | 5 | 2009 | OP | 11 | 2009 | 11 | 2009 | N | BIT | ST | N/A | Electric Utility | 1 | 1 | 1 | 1 | Simple
17828 | IL | 963 | Dallman | 2021 | 11 | 4 | 41 | 41 | Conventional Steam Coal | 196 | 120355 | 105712 | [6 empty] | 1125960 | 1125960 |  |  | 1125158 | 802 |  |  |  |  | 25.451 | 1.462 | 241 | 14 | 23 | 1 | 720 | 0 | (RI) Recirculate: Induced Draft |  | RI | Closed | Fresh | Surface | Municipal | Lake Springfield | OP | 5 | 2009 | 5 | 2009 | OP | 5 | 2009 | 5 | 2009 | OP | 11 | 2009 | 11 | 2009 | N | BIT | ST | N/A | Electric Utility | 1 | 1 | 1 | 1 | Simple
17828 | IL | 963 | Dallman | 2021 | 12 | 4 | 41 | 41 | Conventional Steam Coal | 196 | 120966 | 106681 | [6 empty] | 1090428 | 1090428 |  |  | 1088483 | 1945 |  |  |  |  | 27.617 | 1.586 | 259 | 15 | 25 | 1 | 744 | 0 | (RI) Recirculate: Induced Draft |  | RI | Closed | Fresh | Surface | Municipal | Lake Springfield | OP | 5 | 2009 | 5 | 2009 | OP | 5 | 2009 | 5 | 2009 | OP | 11 | 2009 | 11 | 2009 | N | BIT | ST | N/A | Electric Utility | 1 | 1 | 1 | 1 | Simple
17632 | IL | 976 | Marion | 2021 | 1 | Many | 123 | 1-4 | Conventional Steam Coal | 120 | 66170 | 59321 | [6 empty] | 80 | 80 |  |  | 0 |  | 80 |  |  |  | 4030 | 81 | 67935 | 1365 | 50518979 | 1015394 | 744 | 25 | (OC) Once through with Cool Pond |  | OC | Open | Fresh | Surface | Lake Egypt | Lake of Egypt | OP | 6 | 1963 | 9 | 1963 | OP | 10 | 1978 | 10 | 1978 | OP | 10 | 1963 | 10 | 1963 | N | BIT | ST | N/A | Electric Utility | 1 | 3 | 1 | 1 | 1C 1B MG
17632 | IL | 976 | Marion | 2021 | 2 | Many | 123 | 1-4 | Conventional Steam Coal | 120 | 68440 | 61660 | [6 empty] | 34 | 34 |  |  | 0 |  | 34 |  |  |  | 3640 | 73 | 59033 | 1184 | 106470106 | 2135252 | 672 | 25 | (OC) Once through with Cool Pond |  | OC | Open | Fresh | Surface | Lake Egypt | Lake of Egypt | OP | 6 | 1963 | 9 | 1963 | OP | 10 | 1978 | 10 | 1978 | OP | 10 | 1963 | 10 | 1963 | N | BIT | ST | N/A | Electric Utility | 1 | 3 | 1 | 1 | 1C 1B MG
17632 | IL | 976 | Marion | 2021 | 3 | Many | 123 | 1-4 | Conventional Steam Coal | 120 | 53320 | 47350 | [6 empty] | 646256 | 646256 |  |  | 644700 |  | 1556 |  |  |  | 3720 | 74 | 78564 | 1563 | 5756 | 115 | 744 | 25 | (OC) Once through with Cool Pond |  | OC | Open | Fresh | Surface | Lake Egypt | Lake of Egypt | OP | 6 | 1963 | 9 | 1963 | OP | 10 | 1978 | 10 | 1978 | OP | 10 | 1963 | 10 | 1963 | N | BIT | ST | N/A | Electric Utility | 1 | 3 | 1 | 1 | 1C 1B MG
17632 | IL | 976 | Marion | 2021 | 4 | Many | 123 | 1-4 | Conventional Steam Coal | 120 | 9970 | 7910 | [6 empty] | 139516 | 139516 |  |  | 137180 |  | 2336 |  |  |  | 4050 | 81 | 512010 | 10240 | 29029 | 581 | 720 | 25 | (OC) Once through with Cool Pond |  | OC | Open | Fresh | Surface | Lake Egypt | Lake of Egypt | OP | 6 | 1963 | 9 | 1963 | OP | 10 | 1978 | 10 | 1978 | OP | 10 | 1963 | 10 | 1963 | N | BIT | ST | N/A | Electric Utility | 1 | 3 | 1 | 1 | 1C 1B MG
17632 | IL | 976 | Marion | 2021 | 5 | Many | 123 | 1-4 | Conventional Steam Coal | 120 | 71330 | 64655 | [6 empty] | 890443 | 890443 |  |  | 890295 |  | 148 |  |  |  | 4185 | 84 | 64728 | 1299 | 4700 | 94 | 744 | 25 | (OC) Once through with Cool Pond |  | OC | Open | Fresh | Surface | Lake Egypt | Lake of Egypt | OP | 6 | 1963 | 9 | 1963 | OP | 10 | 1978 | 10 | 1978 | OP | 10 | 1963 | 10 | 1963 | N | BIT | ST | N/A | Electric Utility | 1 | 3 | 1 | 1 | 1C 1B MG
17632 | IL | 976 | Marion | 2021 | 6 | Many | 123 | 1-4 | Conventional Steam Coal | 120 | 73310 | 66768 | [6 empty] | 856775 | 856775 |  |  | 856672 |  | 103 |  |  |  | 4050 | 81 | 60658 | 1213 | 4727 | 95 | 720 | 25 | (OC) Once through with Cool Pond |  | OC | Open | Fresh | Surface | Lake Egypt | Lake of Egypt | OP | 6 | 1963 | 9 | 1963 | OP | 10 | 1978 | 10 | 1978 | OP | 10 | 1963 | 10 | 1963 | N | BIT | ST | N/A | Electric Utility | 1 | 3 | 1 | 1 | 1C 1B MG
17632 | IL | 976 | Marion | 2021 | 7 | Many | 123 | 1-4 | Conventional Steam Coal | 120 | 75940 | 68859 | [6 empty] | 846784 | 846784 |  |  | 846738 |  | 46 |  |  |  | 4495 | 90 | 65278 | 1307 | 5308 | 106 | 744 | 25 | (OC) Once through with Cool Pond |  | OC | Open | Fresh | Surface | Lake Egypt | Lake of Egypt | OP | 6 | 1963 | 9 | 1963 | OP | 10 | 1978 | 10 | 1978 | OP | 10 | 1963 | 10 | 1963 | N | BIT | ST | N/A | Electric Utility | 1 | 3 | 1 | 1 | 1C 1B MG
17632 | IL | 976 | Marion | 2021 | 8 | Many | 123 | 1-4 | Conventional Steam Coal | 120 | 75980 | 68813 | [6 empty] | 887184 | 887184 |  |  | 887167 |  | 17 |  |  |  | 4495 | 90 | 65322 | 1308 | 5067 | 101 | 744 | 25 | (OC) Once through with Cool Pond |  | OC | Open | Fresh | Surface | Lake Egypt | Lake of Egypt | OP | 6 | 1963 | 9 | 1963 | OP | 10 | 1978 | 10 | 1978 | OP | 10 | 1963 | 10 | 1963 | N | BIT | ST | N/A | Electric Utility | 1 | 3 | 1 | 1 | 1C 1B MG
17632 | IL | 976 | Marion | 2021 | 9 | Many | 123 | 1-4 | Conventional Steam Coal | 120 | 73520 | 66735 | [6 empty] | 899788 | 899788 |  |  | 899760 |  | 28 |  |  |  | 4350 | 87 | 65183 | 1304 | 4834 | 97 | 720 | 25 | (OC) Once through with Cool Pond |  | OC | Open | Fresh | Surface | Lake Egypt | Lake of Egypt | OP | 6 | 1963 | 9 | 1963 | OP | 10 | 1978 | 10 | 1978 | OP | 10 | 1963 | 10 | 1963 | N | BIT | ST | N/A | Electric Utility | 1 | 3 | 1 | 1 | 1C 1B MG
17632 | IL | 976 | Marion | 2021 | 10 | Many | 123 | 1-4 | Conventional Steam Coal | 120 | 34 | 20 | [6 empty] | 23340 | 23340 |  |  | 23340 |  | 0 |  |  |  | 1271 | 25 | 63550000 | 1250000 | 54456 | 1071 | 744 | 25 | (OC) Once through with Cool Pond |  | OC | Open | Fresh | Surface | Lake Egypt | Lake of Egypt | OP | 6 | 1963 | 9 | 1963 | OP | 10 | 1978 | 10 | 1978 | OP | 10 | 1963 | 10 | 1963 | N | BIT | ST | N/A | Electric Utility | 1 | 3 | 1 | 1 | 1C 1B MG
17632 | IL | 976 | Marion | 2021 | 11 | Many | 123 | 1-4 | Conventional Steam Coal | 120 | 50670 | 45028 | [6 empty] | 662319 | 662319 |  |  | 661641 |  | 678 |  |  |  | 1500 | 30 | 33313 | 666 | 2265 | 45 | 720 | 25 | (OC) Once through with Cool Pond |  | OC | Open | Fresh | Surface | Lake Egypt | Lake of Egypt | OP | 6 | 1963 | 9 | 1963 | OP | 10 | 1978 | 10 | 1978 | OP | 10 | 1963 | 10 | 1963 | N | BIT | ST | N/A | Electric Utility | 1 | 3 | 1 | 1 | 1C 1B MG
17632 | IL | 976 | Marion | 2021 | 12 | Many | 123 | 1-4 | Conventional Steam Coal | 120 | 74020 | 68554 | [6 empty] | 831318 | 831318 |  |  | 831312 |  | 6 |  |  |  | 4495 | 90 | 65569 | 1313 | 5407 | 108 | 744 | 25 | (OC) Once through with Cool Pond |  | OC | Open | Fresh | Surface | Lake Egypt | Lake of Egypt | OP | 6 | 1963 | 9 | 1963 | OP | 10 | 1978 | 10 | 1978 | OP | 10 | 1963 | 10 | 1963 | N | BIT | ST | N/A | Electric Utility | 1 | 3 | 1 | 1 | 1C 1B MG
9269 | IN | 983 | Clifty Creek | 2021 | 1 | Many | Many | Many | Conventional Steam Coal | 1173 | 592242 | 535484 | [6 empty] | 5709516 | 5709516 |  |  | 5703079 |  | 6437 |  |  |  | 42555 | 0 | 79470 | 0 | 7453 | 0 | 44 |  | (ON) Once through No Cool Pond |  | ON | Open | Fresh | Surface | Ohio River | Ohio River | OP | 2 | 1955 | 3 | 1956 | OP | 2 | 1955 | 3 | 1956 | OP | 2 | 1955 | 3 | 1956 | N | BIT | ST | N/A | Electric Utility | 1 | 6 | 6 | 6 | Complex
9269 | IN | 983 | Clifty Creek | 2021 | 2 | Many | Many | Many | Conventional Steam Coal | 1173 | 628988 | 571267 | [6 empty] | 5962418 | 5962418 |  |  | 5955250 |  | 7169 |  |  |  | 37840 | 0 | 66239 | 0 | 6346 | 0 | 672 |  | (ON) Once through No Cool Pond |  | ON | Open | Fresh | Surface | Ohio River | Ohio River | OP | 2 | 1955 | 3 | 1956 | OP | 2 | 1955 | 3 | 1956 | OP | 2 | 1955 | 3 | 1956 | N | BIT | ST | N/A | Electric Utility | 1 | 6 | 6 | 6 | Complex
9269 | IN | 983 | Clifty Creek | 2021 | 3 | Many | Many | Many | Conventional Steam Coal | 1173 | 434715 | 388911 | [6 empty] | 4221332 | 4221332 |  |  | 4210564 |  | 10767 |  |  |  | 39254 | 0 | 100933 | 0 | 9299 | 0 | 744 |  | (ON) Once through No Cool Pond |  | ON | Open | Fresh | Surface | Ohio River | Ohio River | OP | 2 | 1955 | 3 | 1956 | OP | 2 | 1955 | 3 | 1956 | OP | 2 | 1955 | 3 | 1956 | N | BIT | ST | N/A | Electric Utility | 1 | 6 | 6 | 6 | Complex
9269 | IN | 983 | Clifty Creek | 2021 | 4 | Many | Many | Many | Conventional Steam Coal | 1173 | 464910 | 418634 | [6 empty] | 4511595 | 4511595 |  |  | 4509087 |  | 2508 |  |  |  | 34539 | 0 | 82504 | 0 | 7656 | 0 | 720 |  | (ON) Once through No Cool Pond |  | ON | Open | Fresh | Surface | Ohio River | Ohio River | OP | 2 | 1955 | 3 | 1956 | OP | 2 | 1955 | 3 | 1956 | OP | 2 | 1955 | 3 | 1956 | N | BIT | ST | N/A | Electric Utility | 1 | 6 | 6 | 6 | Complex
9269 | IN | 983 | Clifty Creek | 2021 | 5 | Many | Many | Many | Conventional Steam Coal | 1173 | 274555 | 244714 | [6 empty] | 2647996 | 2647996 |  |  | 2640136 |  | 7860 |  |  |  | 36189 | 0 | 147883 | 0 | 13667 | 0 | 744 |  | (ON) Once through No Cool Pond |  | ON | Open | Fresh | Surface | Ohio River | Ohio River | OP | 2 | 1955 | 3 | 1956 | OP | 2 | 1955 | 3 | 1956 | OP | 2 | 1955 | 3 | 1956 | N | BIT | ST | N/A | Electric Utility | 1 | 6 | 6 | 6 | Complex
9269 | IN | 983 | Clifty Creek | 2021 | 6 | Many | Many | Many | Conventional Steam Coal | 1173 | 442247 | 396168 | [6 empty] | 4341979 | 4341979 |  |  | 4331554 |  | 10424 |  |  |  | 35364 | 0 | 89265 | 0 | 8145 | 0 | 720 |  | (ON) Once through No Cool Pond |  | ON | Open | Fresh | Surface | Ohio River | Ohio River | OP | 2 | 1955 | 3 | 1956 | OP | 2 | 1955 | 3 | 1956 | OP | 2 | 1955 | 3 | 1956 | N | BIT | ST | N/A | Electric Utility | 1 | 6 | 6 | 6 | Complex
9269 | IN | 983 | Clifty Creek | 2021 | 7 | Many | Many | Many | Conventional Steam Coal | 1173 | 618155 | 557101 | [6 empty] | 6123125 | 6123125 |  |  | 6117848 |  | 5278 |  |  |  | 40079 | 0 | 71942 | 0 | 6546 | 0 | 744 |  | (ON) Once through No Cool Pond |  | ON | Open | Fresh | Surface | Ohio River | Ohio River | OP | 2 | 1955 | 3 | 1956 | OP | 2 | 1955 | 3 | 1956 | OP | 2 | 1955 | 3 | 1956 | N | BIT | ST | N/A | Electric Utility | 1 | 6 | 6 | 6 | Complex
9269 | IN | 983 | Clifty Creek | 2021 | 8 | Many | Many | Many | Conventional Steam Coal | 1173 | 621633 | 558465 | [6 empty] | 6082359 | 6082359 |  |  | 6069895 |  | 12464 |  |  |  | 39254 | 0 | 70289 | 0 | 6454 | 0 | 744 |  | (ON) Once through No Cool Pond |  | ON | Open | Fresh | Surface | Ohio River | Ohio River | OP | 2 | 1955 | 3 | 1956 | OP | 2 | 1955 | 3 | 1956 | OP | 2 | 1955 | 3 | 1956 | N | BIT | ST | N/A | Electric Utility | 1 | 6 | 6 | 6 | Complex
9269 | IN | 983 | Clifty Creek | 2021 | 9 | Many | Many | Many | Conventional Steam Coal | 1173 | 464140 | 417006 | [6 empty] | 4473303 | 4473303 |  |  | 4466214 |  | 7089 |  |  |  | 27573 | 0 | 66121 | 0 | 6164 | 0 | 720 |  | (ON) Once through No Cool Pond |  | ON | Open | Fresh | Surface | Ohio River | Ohio River | OP | 2 | 1955 | 3 | 1956 | OP | 2 | 1955 | 3 | 1956 | OP | 2 | 1955 | 3 | 1956 | N | BIT | ST | N/A | Electric Utility | 1 | 6 | 6 | 6 | Complex
9269 | IN | 983 | Clifty Creek | 2021 | 10 | Many | Many | Many | Conventional Steam Coal | 1173 | 264625 | 232289 | [6 empty] | 2682090 | 2682090 |  |  | 2665811 |  | 16279 |  |  |  | 28409 | 0 | 122300 | 0 | 10592 | 0 | 744 |  | (ON) Once through No Cool Pond |  | ON | Open | Fresh | Surface | Ohio River | Ohio River | OP | 2 | 1955 | 3 | 1956 | OP | 2 | 1955 | 3 | 1956 | OP | 2 | 1955 | 3 | 1956 | N | BIT | ST | N/A | Electric Utility | 1 | 6 | 6 | 6 | Complex
9269 | IN | 983 | Clifty Creek | 2021 | 11 | Many | Many | Many | Conventional Steam Coal | 1173 | 277707 | 246649 | [6 empty] | 2691419 | 2691419 |  |  | 2686044 |  | 5375 |  |  |  | 30059 | 0 | 121870 | 0 | 11168 | 0 | 720 |  | (ON) Once through No Cool Pond |  | ON | Open | Fresh | Surface | Ohio River | Ohio River | OP | 2 | 1955 | 3 | 1956 | OP | 2 | 1955 | 3 | 1956 | OP | 2 | 1955 | 3 | 1956 | N | BIT | ST | N/A | Electric Utility | 1 | 6 | 6 | 6 | Complex
9269 | IN | 983 | Clifty Creek | 2021 | 12 | Many | Many | Many | Conventional Steam Coal | 1173 | 520097 | 467535 | [6 empty] | 5115199 | 5115199 |  |  | 5108276 |  | 6923 |  |  |  | 83695 | 0 | 179013 | 0 | 16362 | 0 | 744 |  | (ON) Once through No Cool Pond |  | ON | Open | Fresh | Surface | Ohio River | Ohio River | OP | 2 | 1955 | 3 | 1956 | OP | 2 | 1955 | 3 | 1956 | OP | 2 | 1955 | 3 | 1956 | N | BIT | ST | N/A | Electric Utility | 1 | 6 | 6 | 6 | Complex
9273 | IN | 990 | Harding Street | 2021 | 1 | 5 | 50 | 50 | Natural Gas Steam Turbine | 101 | 4891 | 4451 | [6 empty] | 67096 | 67096 |  |  |  | 67096 | 0 |  |  |  | 176.55 | 0 | 39665 | 0 | 2631 | 0 | 59 | 4 | (ON) Once through No Cool Pond |  | ON | Open | Fresh | Surface | West fork of White River | West fork of White River | OP | 6 | 1958 | 6 | 1958 | OP | 5 | 1958 | 5 | 1958 | OP | 5 | 1958 | 5 | 1958 | N | NG | ST | N/A | Electric Utility | 1 | 1 | 1 | 1 | Simple
9273 | IN | 990 | Harding Street | 2021 | 2 | 5 | 50 | 50 | Natural Gas Steam Turbine | 101 | 0 | 0 | [6 empty] | 0 | 0 |  |  |  | 0 | 0 |  |  |  | 85.95 | 0 |  |  |  |  | 29 | 4 | (ON) Once through No Cool Pond |  | ON | Open | Fresh | Surface | West fork of White River | West fork of White River | OP | 6 | 1958 | 6 | 1958 | OP | 5 | 1958 | 5 | 1958 | OP | 5 | 1958 | 5 | 1958 | N | NG | ST | N/A | Electric Utility | 1 | 1 | 1 | 1 | Simple
9273 | IN | 990 | Harding Street | 2021 | 3 | 5 | 50 | 50 | Natural Gas Steam Turbine | 101 | 1643 | 1506 | [6 empty] | 22307 | 22307 |  |  |  | 22307 | 0 |  |  |  | 97.05 | 0 | 64442 | 0 | 4351 | 0 | 32 | 4 | (ON) Once through No Cool Pond |  | ON | Open | Fresh | Surface | West fork of White River | West fork of White River | OP | 6 | 1958 | 6 | 1958 | OP | 5 | 1958 | 5 | 1958 | OP | 5 | 1958 | 5 | 1958 | N | NG | ST | N/A | Electric Utility | 1 | 1 | 1 | 1 | Simple
9273 | IN | 990 | Harding Street | 2021 | 4 | 5 | 50 | 50 | Natural Gas Steam Turbine | 101 | 11695 | 10553 | [6 empty] | 134980 | 134980 |  |  |  | 134980 | 0 |  |  |  | 667.95 | 0 | 63295 | 0 | 4949 | 0 | 223 | 4 | (ON) Once through No Cool Pond |  | ON | Open | Fresh | Surface | West fork of White River | West fork of White River | OP | 6 | 1958 | 6 | 1958 | OP | 5 | 1958 | 5 | 1958 | OP | 5 | 1958 | 5 | 1958 | N | NG | ST | N/A | Electric Utility | 1 | 1 | 1 | 1 | Simple
9273 | IN | 990 | Harding Street | 2021 | 5 | 5 | 50 | 50 | Natural Gas Steam Turbine | 101 | 8401 | 7804 | [6 empty] | 86460 | 86460 |  |  |  | 86460 | 0 |  |  |  | 426.45 | 0 | 54645 | 0 | 4932 | 0 | 142 | 4 | (ON) Once through No Cool Pond |  | ON | Open | Fresh | Surface | West fork of White River | West fork of White River | OP | 6 | 1958 | 6 | 1958 | OP | 5 | 1958 | 5 | 1958 | OP | 5 | 1958 | 5 | 1958 | N | NG | ST | N/A | Electric Utility | 1 | 1 | 1 | 1 | Simple
9273 | IN | 990 | Harding Street | 2021 | 6 | 5 | 50 | 50 | Natural Gas Steam Turbine | 101 | 26268 | 23858 | [6 empty] | 310321 | 310321 |  |  |  | 310321 | 0 |  |  |  | 1603.95 | 0 | 67229 | 0 | 5169 | 0 | 535 | 4 | (ON) Once through No Cool Pond |  | ON | Open | Fresh | Surface | West fork of White River | West fork of White River | OP | 6 | 1958 | 6 | 1958 | OP | 5 | 1958 | 5 | 1958 | OP | 5 | 1958 | 5 | 1958 | N | NG | ST | N/A | Electric Utility | 1 | 1 | 1 | 1 | Simple
9273 | IN | 990 | Harding Street | 2021 | 7 | 5 | 50 | 50 | Natural Gas Steam Turbine | 101 | 19153 | 17251 | [6 empty] | 215248 | 215248 |  |  |  | 215248 | 0 |  |  |  | 1463.7 | 0 | 84847 | 0 | 6800 | 0 | 488 | 4 | (ON) Once through No Cool Pond |  | ON | Open | Fresh | Surface | West fork of White River | West fork of White River | OP | 6 | 1958 | 6 | 1958 | OP | 5 | 1958 | 5 | 1958 | OP | 5 | 1958 | 5 | 1958 | N | NG | ST | N/A | Electric Utility | 1 | 1 | 1 | 1 | Simple
9273 | IN | 990 | Harding Street | 2021 | 8 | 5 | 50 | 50 | Natural Gas Steam Turbine | 101 | 26307 | 23802 | [6 empty] | 289947 | 289947 |  |  |  | 289947 | 0 |  |  |  | 1649.4 | 0 | 69297 | 0 | 5689 | 0 | 550 | 4 | (ON) Once through No Cool Pond |  | ON | Open | Fresh | Surface | West fork of White River | West fork of White River | OP | 6 | 1958 | 6 | 1958 | OP | 5 | 1958 | 5 | 1958 | OP | 5 | 1958 | 5 | 1958 | N | NG | ST | N/A | Electric Utility | 1 | 1 | 1 | 1 | Simple
9273 | IN | 990 | Harding Street | 2021 | 9 | 5 | 50 | 50 | Natural Gas Steam Turbine | 101 | 14796 | 13278 | [6 empty] | 190836 | 190836 |  |  |  | 190836 | 0 |  |  |  | 1073.7 | 0 | 80863 | 0 | 5626 | 0 | 358 | 4 | (ON) Once through No Cool Pond |  | ON | Open | Fresh | Surface | West fork of White River | West fork of White River | OP | 6 | 1958 | 6 | 1958 | OP | 5 | 1958 | 5 | 1958 | OP | 5 | 1958 | 5 | 1958 | N | NG | ST | N/A | Electric Utility | 1 | 1 | 1 | 1 | Simple
9273 | IN | 990 | Harding Street | 2021 | 10 | 5 | 50 | 50 | Natural Gas Steam Turbine | 101 | 26853 | 24711 | [6 empty] | 316458 | 316458 |  |  |  | 316458 | 0 |  |  |  | 1787.25 | 0 | 72326 | 0 | 5648 | 0 | 596 | 4 | (ON) Once through No Cool Pond |  | ON | Open | Fresh | Surface | West fork of White River | West fork of White River | OP | 6 | 1958 | 6 | 1958 | OP | 5 | 1958 | 5 | 1958 | OP | 5 | 1958 | 5 | 1958 | N | NG | ST | N/A | Electric Utility | 1 | 1 | 1 | 1 | Simple
9273 | IN | 990 | Harding Street | 2021 | 11 | 5 | 50 | 50 | Natural Gas Steam Turbine | 101 | 30053 | 28093 | [6 empty] | 378546 | 378546 |  |  |  | 378546 | 0 |  |  |  | 1624.8 | 0 | 57836 | 0 | 4292 | 0 | 542 | 4 | (ON) Once through No Cool Pond |  | ON | Open | Fresh | Surface | West fork of White River | West fork of White River | OP | 6 | 1958 | 6 | 1958 | OP | 5 | 1958 | 5 | 1958 | OP | 5 | 1958 | 5 | 1958 | N | NG | ST | N/A | Electric Utility | 1 | 1 | 1 | 1 | Simple
9273 | IN | 990 | Harding Street | 2021 | 12 | 5 | 50 | 50 | Natural Gas Steam Turbine | 101 | 25351 | 23720 | [6 empty] | 308252 | 308252 |  |  |  | 308252 | 0 |  |  |  | 688.5 | 0 | 29026 | 0 | 2234 | 0 | 230 | 4 | (ON) Once through No Cool Pond |  | ON | Open | Fresh | Surface | West fork of White River | West fork of White River | OP | 6 | 1958 | 6 | 1958 | OP | 5 | 1958 | 5 | 1958 | OP | 5 | 1958 | 5 | 1958 | N | NG | ST | N/A | Electric Utility | 1 | 1 | 1 | 1 | Simple
9273 | IN | 990 | Harding Street | 2021 | 1 | 6 | 60 | 60 | Natural Gas Steam Turbine | 99 | 7960 | 7287 | [6 empty] | 99970 | 99970 |  |  |  | 99970 | 0 |  |  |  | 165.3 | 0 | 22684 | 0 | 1653 | 0 | 55 | 4 | (ON) Once through No Cool Pond |  | ON | Open | Fresh | Surface | West fork of White River | West fork of White River | OP | 5 | 1961 | 5 | 1961 | OP | 4 | 1961 | 4 | 1961 | OP | 4 | 1961 | 4 | 1961 | N | NG | ST | N/A | Electric Utility | 1 | 1 | 1 | 1 | Simple
9273 | IN | 990 | Harding Street | 2021 | 2 | 6 | 60 | 60 | Natural Gas Steam Turbine | 99 | 12891 | 11585 | [6 empty] | 154325 | 154325 |  |  |  | 154325 | 0 |  |  |  | 500.55 | 0 | 43207 | 0 | 3243 | 0 | 167 | 4 | (ON) Once through No Cool Pond |  | ON | Open | Fresh | Surface | West fork of White River | West fork of White River | OP | 5 | 1961 | 5 | 1961 | OP | 4 | 1961 | 4 | 1961 | OP | 4 | 1961 | 4 | 1961 | N | NG | ST | N/A | Electric Utility | 1 | 1 | 1 | 1 | Simple
9273 | IN | 990 | Harding Street | 2021 | 3 | 6 | 60 | 60 | Natural Gas Steam Turbine | 99 | 1408 | 1285 | [6 empty] | 21143 | 21143 |  |  |  | 21143 | 0 |  |  |  | 78.75 | 0 | 61284 | 0 | 3725 | 0 | 26 | 4 | (ON) Once through No Cool Pond |  | ON | Open | Fresh | Surface | West fork of White River | West fork of White River | OP | 5 | 1961 | 5 | 1961 | OP | 4 | 1961 | 4 | 1961 | OP | 4 | 1961 | 4 | 1961 | N | NG | ST | N/A | Electric Utility | 1 | 1 | 1 | 1 | Simple
9273 | IN | 990 | Harding Street | 2021 | 4 | 6 | 60 | 60 | Natural Gas Steam Turbine | 99 | 12492 | 11439 | [6 empty] | 141022 | 141022 |  |  |  | 141022 | 0 |  |  |  | 441.75 | 0 | 38618 | 0 | 3132 | 0 | 147 | 4 | (ON) Once through No Cool Pond |  | ON | Open | Fresh | Surface | West fork of White River | West fork of White River | OP | 5 | 1961 | 5 | 1961 | OP | 4 | 1961 | 4 | 1961 | OP | 4 | 1961 | 4 | 1961 | N | NG | ST | N/A | Electric Utility | 1 | 1 | 1 | 1 | Simple
9273 | IN | 990 | Harding Street | 2021 | 5 | 6 | 60 | 60 | Natural Gas Steam Turbine | 99 | 13482 | 12362 | [6 empty] | 150946 | 150946 |  |  |  | 150946 | 0 |  |  |  | 675.75 | 0 | 54663 | 0 | 4477 | 0 | 225 | 4 | (ON) Once through No Cool Pond |  | ON | Open | Fresh | Surface | West fork of White River | West fork of White River | OP | 5 | 1961 | 5 | 1961 | OP | 4 | 1961 | 4 | 1961 | OP | 4 | 1961 | 4 | 1961 | N | NG | ST | N/A | Electric Utility | 1 | 1 | 1 | 1 | Simple
9273 | IN | 990 | Harding Street | 2021 | 6 | 6 | 60 | 60 | Natural Gas Steam Turbine | 99 | 27005 | 24458 | [6 empty] | 317719 | 317719 |  |  |  | 317719 | 0 |  |  |  | 1590.3 | 0 | 65022 | 0 | 5005 | 0 | 530 | 4 | (ON) Once through No Cool Pond |  | ON | Open | Fresh | Surface | West fork of White River | West fork of White River | OP | 5 | 1961 | 5 | 1961 | OP | 4 | 1961 | 4 | 1961 | OP | 4 | 1961 | 4 | 1961 | N | NG | ST | N/A | Electric Utility | 1 | 1 | 1 | 1 | Simple
9273 | IN | 990 | Harding Street | 2021 | 7 | 6 | 60 | 60 | Natural Gas Steam Turbine | 99 | 19767 | 17679 | [6 empty] | 228229 | 228229 |  |  |  | 228229 | 0 |  |  |  | 1487.1 | 0 | 84117 | 0 | 6516 | 0 | 496 | 4 | (ON) Once through No Cool Pond |  | ON | Open | Fresh | Surface | West fork of White River | West fork of White River | OP | 5 | 1961 | 5 | 1961 | OP | 4 | 1961 | 4 | 1961 | OP | 4 | 1961 | 4 | 1961 | N | NG | ST | N/A | Electric Utility | 1 | 1 | 1 | 1 | Simple
9273 | IN | 990 | Harding Street | 2021 | 8 | 6 | 60 | 60 | Natural Gas Steam Turbine | 99 | 23107 | 21226 | [6 empty] | 251526 | 251526 |  |  |  | 251526 | 0 |  |  |  | 1667.1 | 0 | 78540 | 0 | 6628 | 0 | 556 | 4 | (ON) Once through No Cool Pond |  | ON | Open | Fresh | Surface | West fork of White River | West fork of White River | OP | 5 | 1961 | 5 | 1961 | OP | 4 | 1961 | 4 | 1961 | OP | 4 | 1961 | 4 | 1961 | N | NG | ST | N/A | Electric Utility | 1 | 1 | 1 | 1 | Simple
9273 | IN | 990 | Harding Street | 2021 | 9 | 6 | 60 | 60 | Natural Gas Steam Turbine | 99 | 18449 | 16626 | [6 empty] | 231698 | 231698 |  |  |  | 231698 | 0 |  |  |  | 1269.45 | 0 | 76353 | 0 | 5479 | 0 | 423 | 4 | (ON) Once through No Cool Pond |  | ON | Open | Fresh | Surface | West fork of White River | West fork of White River | OP | 5 | 1961 | 5 | 1961 | OP | 4 | 1961 | 4 | 1961 | OP | 4 | 1961 | 4 | 1961 | N | NG | ST | N/A | Electric Utility | 1 | 1 | 1 | 1 | Simple
9273 | IN | 990 | Harding Street | 2021 | 10 | 6 | 60 | 60 | Natural Gas Steam Turbine | 99 | 28449 | 26332 | [6 empty] | 323732 | 323732 |  |  |  | 323732 | 0 |  |  |  | 1752.3 | 0 | 66546 | 0 | 5413 | 0 | 584 | 4 | (ON) Once through No Cool Pond |  | ON | Open | Fresh | Surface | West fork of White River | West fork of White River | OP | 5 | 1961 | 5 | 1961 | OP | 4 | 1961 | 4 | 1961 | OP | 4 | 1961 | 4 | 1961 | N | NG | ST | N/A | Electric Utility | 1 | 1 | 1 | 1 | Simple
9273 | IN | 990 | Harding Street | 2021 | 11 | 6 | 60 | 60 | Natural Gas Steam Turbine | 99 | 32941 | 30842 | [6 empty] | 417673 | 417673 |  |  |  | 417673 | 0 |  |  |  | 1881.75 | 0 | 61013 | 0 | 4505 | 0 | 627 | 4 | (ON) Once through No Cool Pond |  | ON | Open | Fresh | Surface | West fork of White River | West fork of White River | OP | 5 | 1961 | 5 | 1961 | OP | 4 | 1961 | 4 | 1961 | OP | 4 | 1961 | 4 | 1961 | N | NG | ST | N/A | Electric Utility | 1 | 1 | 1 | 1 | Simple
9273 | IN | 990 | Harding Street | 2021 | 12 | 6 | 60 | 60 | Natural Gas Steam Turbine | 99 | 28257 | 26754 | [6 empty] | 338275 | 338275 |  |  |  | 338275 | 0 |  |  |  | 851.55 | 0 | 31829 | 0 | 2517 | 0 | 284 | 4 | (ON) Once through No Cool Pond |  | ON | Open | Fresh | Surface | West fork of White River | West fork of White River | OP | 5 | 1961 | 5 | 1961 | OP | 4 | 1961 | 4 | 1961 | OP | 4 | 1961 | 4 | 1961 | N | NG | ST | N/A | Electric Utility | 1 | 1 | 1 | 1 | Simple
9273 | IN | 990 | Harding Street | 2021 | 1 | 7 | 70 | 70 | Natural Gas Steam Turbine | 418 | 7290 | 4922 | [6 empty] | 92337 | 92337 |  |  | 0 | 92337 | 0 |  |  |  | 19.572 | 17.009 | 3976 | 3456 | 212 | 184 | 47 | 10 | (RI) Recirculate: Induced Draft |  | RI | Closed | Fresh | Surface | West fork of White River | West fork of White River | OP | 7 | 1973 | 7 | 1973 | OP | 7 | 1973 | 7 | 1973 | OP | 7 | 1973 | 7 | 1973 | N | NG | ST | N/A | Electric Utility | 1 | 1 | 1 | 1 | Simple
9273 | IN | 990 | Harding Street | 2021 | 2 | 7 | 70 | 70 | Natural Gas Steam Turbine | 418 | 23118 | 20602 | [6 empty] | 270981 | 270981 |  |  | 0 | 270981 | 0 |  |  |  | 83.874 | 72.891 | 4071 | 3538 | 310 | 269 | 200 | 10 | (RI) Recirculate: Induced Draft |  | RI | Closed | Fresh | Surface | West fork of White River | West fork of White River | OP | 7 | 1973 | 7 | 1973 | OP | 7 | 1973 | 7 | 1973 | OP | 7 | 1973 | 7 | 1973 | N | NG | ST | N/A | Electric Utility | 1 | 1 | 1 | 1 | Simple
9273 | IN | 990 | Harding Street | 2021 | 3 | 7 | 70 | 70 | Natural Gas Steam Turbine | 418 | 0 | 0 | [6 empty] | 0 | 0 |  |  | 0 | 0 | 0 |  |  |  | 14.784 | 12.848 |  |  |  |  | 35 | 10 | (RI) Recirculate: Induced Draft |  | RI | Closed | Fresh | Surface | West fork of White River | West fork of White River | OP | 7 | 1973 | 7 | 1973 | OP | 7 | 1973 | 7 | 1973 | OP | 7 | 1973 | 7 | 1973 | N | NG | ST | N/A | Electric Utility | 1 | 1 | 1 | 1 | Simple
9273 | IN | 990 | Harding Street | 2021 | 4 | 7 | 70 | 70 | Natural Gas Steam Turbine | 418 | 16692 | 14126 | [6 empty] | 185713 | 185713 |  |  | 0 | 185713 | 0 |  |  |  | 67.536 | 58.692 | 4781 | 4155 | 364 | 316 | 161 | 10 | (RI) Recirculate: Induced Draft |  | RI | Closed | Fresh | Surface | West fork of White River | West fork of White River | OP | 7 | 1973 | 7 | 1973 | OP | 7 | 1973 | 7 | 1973 | OP | 7 | 1973 | 7 | 1973 | N | NG | ST | N/A | Electric Utility | 1 | 1 | 1 | 1 | Simple
9273 | IN | 990 | Harding Street | 2021 | 5 | 7 | 70 | 70 | Natural Gas Steam Turbine | 418 | 21420 | 19136 | [6 empty] | 229609 | 229609 |  |  | 0 | 229609 | 0 |  |  |  | 54.936 | 47.742 | 2871 | 2495 | 239 | 208 | 131 | 10 | (RI) Recirculate: Induced Draft |  | RI | Closed | Fresh | Surface | West fork of White River | West fork of White River | OP | 7 | 1973 | 7 | 1973 | OP | 7 | 1973 | 7 | 1973 | OP | 7 | 1973 | 7 | 1973 | N | NG | ST | N/A | Electric Utility | 1 | 1 | 1 | 1 | Simple
9273 | IN | 990 | Harding Street | 2021 | 6 | 7 | 70 | 70 | Natural Gas Steam Turbine | 418 | 77957 | 70542 | [6 empty] | 850247 | 850247 |  |  | 0 | 850247 | 0 |  |  |  | 187.908 | 163.301 | 2664 | 2315 | 221 | 192 | 447 | 10 | (RI) Recirculate: Induced Draft |  | RI | Closed | Fresh | Surface | West fork of White River | West fork of White River | OP | 7 | 1973 | 7 | 1973 | OP | 7 | 1973 | 7 | 1973 | OP | 7 | 1973 | 7 | 1973 | N | NG | ST | N/A | Electric Utility | 1 | 1 | 1 | 1 | Simple
9273 | IN | 990 | Harding Street | 2021 | 7 | 7 | 70 | 70 | Natural Gas Steam Turbine | 418 | 112098 | 101757 | [6 empty] | 1237888 | 1237888 |  |  | 0 | 1237888 | 0 |  |  |  | 229.824 | 199.728 | 2259 | 1963 | 186 | 161 | 547 | 10 | (RI) Recirculate: Induced Draft |  | RI | Closed | Fresh | Surface | West fork of White River | West fork of White River | OP | 7 | 1973 | 7 | 1973 | OP | 7 | 1973 | 7 | 1973 | OP | 7 | 1973 | 7 | 1973 | N | NG | ST | N/A | Electric Utility | 1 | 1 | 1 | 1 | Simple
9273 | IN | 990 | Harding Street | 2021 | 8 | 7 | 70 | 70 | Natural Gas Steam Turbine | 418 | 154206 | 141519 | [6 empty] | 1720924 | 1720924 |  |  | 0 | 1720924 | 0 |  |  |  | 265.776 | 230.972 | 1878 | 1632 | 154 | 134 | 633 | 10 | (RI) Recirculate: Induced Draft |  | RI | Closed | Fresh | Surface | West fork of White River | West fork of White River | OP | 7 | 1973 | 7 | 1973 | OP | 7 | 1973 | 7 | 1973 | OP | 7 | 1973 | 7 | 1973 | N | NG | ST | N/A | Electric Utility | 1 | 1 | 1 | 1 | Simple
9273 | IN | 990 | Harding Street | 2021 | 9 | 7 | 70 | 70 | Natural Gas Steam Turbine | 418 | 73932 | 67937 | [6 empty] | 821277 | 821277 |  |  | 0 | 821277 | 0 |  |  |  | 128.352 | 111.544 | 1889 | 1642 | 156 | 136 | 306 | 10 | (RI) Recirculate: Induced Draft |  | RI | Closed | Fresh | Surface | West fork of White River | West fork of White River | OP | 7 | 1973 | 7 | 1973 | OP | 7 | 1973 | 7 | 1973 | OP | 7 | 1973 | 7 | 1973 | N | NG | ST | N/A | Electric Utility | 1 | 1 | 1 | 1 | Simple
9273 | IN | 990 | Harding Street | 2021 | 10 | 7 | 70 | 70 | Natural Gas Steam Turbine | 418 | 153906 | 143212 | [6 empty] | 1603309 | 1603309 |  |  | 0 | 1603309 | 0 |  |  |  | 215.418 | 187.209 | 1504 | 1307 | 134 | 117 | 513 | 10 | (RI) Recirculate: Induced Draft |  | RI | Closed | Fresh | Surface | West fork of White River | West fork of White River | OP | 7 | 1973 | 7 | 1973 | OP | 7 | 1973 | 7 | 1973 | OP | 7 | 1973 | 7 | 1973 | N | NG | ST | N/A | Electric Utility | 1 | 1 | 1 | 1 | Simple
9273 | IN | 990 | Harding Street | 2021 | 11 | 7 | 70 | 70 | Natural Gas Steam Turbine | 418 | 163976 | 154998 | [6 empty] | 1960220 | 1960220 |  |  | 0 | 1960220 | 0 |  |  |  | 273.378 | 237.579 | 1764 | 1533 | 139 | 121 | 651 | 10 | (RI) Recirculate: Induced Draft |  | RI | Closed | Fresh | Surface | West fork of White River | West fork of White River | OP | 7 | 1973 | 7 | 1973 | OP | 7 | 1973 | 7 | 1973 | OP | 7 | 1973 | 7 | 1973 | N | NG | ST | N/A | Electric Utility | 1 | 1 | 1 | 1 | Simple
9273 | IN | 990 | Harding Street | 2021 | 12 | 7 | 70 | 70 | Natural Gas Steam Turbine | 418 | 137693 | 128282 | [6 empty] | 1563124 | 1563124 |  |  | 0 | 1563124 | 0 |  |  |  | 194.922 | 169.397 | 1519 | 1321 | 125 | 108 | 464 | 10 | (RI) Recirculate: Induced Draft |  | RI | Closed | Fresh | Surface | West fork of White River | West fork of White River | OP | 7 | 1973 | 7 | 1973 | OP | 7 | 1973 | 7 | 1973 | OP | 7 | 1973 | 7 | 1973 | N | NG | ST | N/A | Electric Utility | 1 | 1 | 1 | 1 | Simple
9273 | IN | 991 | Eagle Valley (IN) | 2021 | 1 | Many | Many | ECT1 | Natural Gas Fired Combined Cycle | 230 | 165894 | 165894 |  |  |  | 414 | 322706 | 312053 | 3466304 | 0 |  | 3466304 |  | 3466304 |  |  |  |  | 90.9 | 72.9 | 548 | 439 |  |  | 744 |  | (RI) Recirculate: Induced Draft |  | RI | Closed | Fresh | Ground | GW Wells | West Fork White River | OP | 4 | 2018 | 4 | 2018 | OP | 4 | 2018 | 4 | 2018 | OP | 4 | 2018 | 4 | 2018 | N | NG | CC | Y | Electric Utility | 1 | 3 | 2 | 1 | 1C MB MG
9273 | IN | 991 | Eagle Valley (IN) | 2021 | 2 | Many | Many | ECT1 | Natural Gas Fired Combined Cycle | 230 | 132982 | 132982 |  |  |  | 414 | 243354 | 233999 | 2619508 | 0 |  | 2619508 |  | 2619508 |  |  |  |  | 74.2 | 58.9 | 558 | 443 |  |  | 672 |  | (RI) Recirculate: Induced Draft |  | RI | Closed | Fresh | Ground | GW Wells | West Fork White River | OP | 4 | 2018 | 4 | 2018 | OP | 4 | 2018 | 4 | 2018 | OP | 4 | 2018 | 4 | 2018 | N | NG | CC | Y | Electric Utility | 1 | 3 | 2 | 1 | 1C MB MG
9273 | IN | 991 | Eagle Valley (IN) | 2021 | 3 | Many | Many | ECT1 | Natural Gas Fired Combined Cycle | 230 | 163285 | 163285 |  |  |  | 414 | 306454 | 292275 | 3225939 | 0 |  | 3225939 |  | 3225939 |  |  |  |  | 101.9 | 79 | 624 | 484 |  |  | 744 |  | (RI) Recirculate: Induced Draft |  | RI | Closed | Fresh | Ground | GW Wells | West Fork White River | OP | 4 | 2018 | 4 | 2018 | OP | 4 | 2018 | 4 | 2018 | OP | 4 | 2018 | 4 | 2018 | N | NG | CC | Y | Electric Utility | 1 | 3 | 2 | 1 | 1C MB MG
9273 | IN | 991 | Eagle Valley (IN) | 2021 | 4 | Many | Many | ECT1 | Natural Gas Fired Combined Cycle | 230 | 50113 | 50113 |  |  |  | 414 | 92737 | 89696 | 988041 | 0 |  | 988041 |  | 988041 |  |  |  |  | 39.4 | 28.5 | 786 | 569 |  |  | 410 |  | (RI) Recirculate: Induced Draft |  | RI | Closed | Fresh | Ground | GW Wells | West Fork White River | OP | 4 | 2018 | 4 | 2018 | OP | 4 | 2018 | 4 | 2018 | OP | 4 | 2018 | 4 | 2018 | N | NG | CC | Y | Electric Utility | 1 | 3 | 2 | 1 | 1C MB MG
9273 | IN | 991 | Eagle Valley (IN) | 2021 | 5 | Many | Many | ECT1 | Natural Gas Fired Combined Cycle | 230 | 0 | 0 |  |  |  | 414 | 0 | 0 | 6466 | 0 |  | 6466 |  | 6466 |  |  |  |  | 5.6 | 3.2 |  |  |  |  | 744 |  | (RI) Recirculate: Induced Draft |  | RI | Closed | Fresh | Ground | GW Wells | West Fork White River | OP | 4 | 2018 | 4 | 2018 | OP | 4 | 2018 | 4 | 2018 | OP | 4 | 2018 | 4 | 2018 | N | NG | CC | Y | Electric Utility | 1 | 3 | 2 | 1 | 1C MB MG
9273 | IN | 991 | Eagle Valley (IN) | 2021 | 6 | Many | Many | ECT1 | Natural Gas Fired Combined Cycle | 230 | 0 | 0 |  |  |  | 414 | 0 | 0 | 13997 | 0 |  | 13997 |  | 13997 |  |  |  |  | 7.5 | 3.4 |  |  |  |  | 720 |  | (RI) Recirculate: Induced Draft |  | RI | Closed | Fresh | Ground | GW Wells | West Fork White River | OP | 4 | 2018 | 4 | 2018 | OP | 4 | 2018 | 4 | 2018 | OP | 4 | 2018 | 4 | 2018 | N | NG | CC | Y | Electric Utility | 1 | 3 | 2 | 1 | 1C MB MG
9273 | IN | 991 | Eagle Valley (IN) | 2021 | 7 | Many | Many | ECT1 | Natural Gas Fired Combined Cycle | 230 | 0 | 0 |  |  |  | 414 | 0 | 0 | 4460 | 0 |  | 4460 |  | 4460 |  |  |  |  | 6.9 | 2.7 |  |  |  |  | 744 |  | (RI) Recirculate: Induced Draft |  | RI | Closed | Fresh | Ground | GW Wells | West Fork White River | OP | 4 | 2018 | 4 | 2018 | OP | 4 | 2018 | 4 | 2018 | OP | 4 | 2018 | 4 | 2018 | N | NG | CC | Y | Electric Utility | 1 | 3 | 2 | 1 | 1C MB MG
9273 | IN | 991 | Eagle Valley (IN) | 2021 | 8 | Many | Many | ECT1 | Natural Gas Fired Combined Cycle | 230 | 0 | 0 |  |  |  | 414 | 0 | 0 | 4543 | 0 |  | 4543 |  | 4543 |  |  |  |  | 6.7 | 1.5 |  |  |  |  | 744 |  | (RI) Recirculate: Induced Draft |  | RI | Closed | Fresh | Ground | GW Wells | West Fork White River | OP | 4 | 2018 | 4 | 2018 | OP | 4 | 2018 | 4 | 2018 | OP | 4 | 2018 | 4 | 2018 | N | NG | CC | Y | Electric Utility | 1 | 3 | 2 | 1 | 1C MB MG
9273 | IN | 991 | Eagle Valley (IN) | 2021 | 9 | Many | Many | ECT1 | Natural Gas Fired Combined Cycle | 230 | 0 | 0 |  |  |  | 414 | 0 | 0 | 2444 | 0 |  | 2444 |  | 2444 |  |  |  |  | 5.9 | 2.6 |  |  |  |  | 720 |  | (RI) Recirculate: Induced Draft |  | RI | Closed | Fresh | Ground | GW Wells | West Fork White River | OP | 4 | 2018 | 4 | 2018 | OP | 4 | 2018 | 4 | 2018 | OP | 4 | 2018 | 4 | 2018 | N | NG | CC | Y | Electric Utility | 1 | 3 | 2 | 1 | 1C MB MG
9273 | IN | 991 | Eagle Valley (IN) | 2021 | 10 | Many | Many | ECT1 | Natural Gas Fired Combined Cycle | 230 | 0 | 0 |  |  |  | 414 | 0 | 0 | 2050 | 0 |  | 2050 |  | 2050 |  |  |  |  | 5.2 | 2.1 |  |  |  |  | 695 |  | (RI) Recirculate: Induced Draft |  | RI | Closed | Fresh | Ground | GW Wells | West Fork White River | OP | 4 | 2018 | 4 | 2018 | OP | 4 | 2018 | 4 | 2018 | OP | 4 | 2018 | 4 | 2018 | N | NG | CC | Y | Electric Utility | 1 | 3 | 2 | 1 | 1C MB MG
9273 | IN | 991 | Eagle Valley (IN) | 2021 | 11 | Many | Many | ECT1 | Natural Gas Fired Combined Cycle | 230 | 0 | 0 |  |  |  | 414 | 5020 | 4693 | 78158 | 0 |  | 78158 |  | 78158 |  |  |  |  | 9.8 | 4.8 |  |  |  |  | 431 |  | (RI) Recirculate: Induced Draft |  | RI | Closed | Fresh | Ground | GW Wells | West Fork White River | OP | 4 | 2018 | 4 | 2018 | OP | 4 | 2018 | 4 | 2018 | OP | 4 | 2018 | 4 | 2018 | N | NG | CC | Y | Electric Utility | 1 | 3 | 2 | 1 | 1C MB MG
9273 | IN | 991 | Eagle Valley (IN) | 2021 | 12 | Many | Many | ECT1 | Natural Gas Fired Combined Cycle | 230 | 0 | 0 |  |  |  | 414 | 0 | 0 | 2767 | 0 |  | 2767 |  | 2767 |  |  |  |  | 2.8 | 2.6 |  |  |  |  | 0 |  | (RI) Recirculate: Induced Draft |  | RI | Closed | Fresh | Ground | GW Wells | West Fork White River | OP | 4 | 2018 | 4 | 2018 | OP | 4 | 2018 | 4 | 2018 | OP | 4 | 2018 | 4 | 2018 | N | NG | CC | Y | Electric Utility | 1 | 3 | 2 | 1 | 1C MB MG
9273 | IN | 994 | AES Petersburg | 2021 | 1 | ST1 | 1 | 1 | Conventional Steam Coal | 222.5 | 132400 | 115929 | [6 empty] | 1237134 | 1237134 |  |  | 1232830 |  | 4304 |  |  |  | 2257.92 | 12.593 | 19477 | 109 | 1825 | 10 | 672 | 5 | (ON) Once through No Cool Pond |  | ON | Open | Fresh | Surface | White River | White River | RE | 6 | 1967 | 6 | 1967 | OP | 5 | 1967 | 5 | 1967 | OP | 5 | 1967 | 5 | 1967 | N | BIT | ST | N/A | Electric Utility | 1 | 1 | 1 | 1 | Simple
9273 | IN | 994 | AES Petersburg | 2021 | 2 | ST1 | 1 | 1 | Conventional Steam Coal | 222.5 | 153915 | 136121 | [6 empty] | 1419220 | 1419220 |  |  | 1416726 |  | 2494 |  |  |  | 2257.92 | 14.668 | 16588 | 108 | 1591 | 10 | 672 | 5 | (ON) Once through No Cool Pond |  | ON | Open | Fresh | Surface | White River | White River | RE | 6 | 1967 | 6 | 1967 | OP | 5 | 1967 | 5 | 1967 | OP | 5 | 1967 | 5 | 1967 | N | BIT | ST | N/A | Electric Utility | 1 | 1 | 1 | 1 | Simple
9273 | IN | 994 | AES Petersburg | 2021 | 3 | ST1 | 1 | 1 | Conventional Steam Coal | 222.5 | 48679 | 38940 | [6 empty] | 439844 | 439844 |  |  | 439699 |  | 145 |  |  |  | 2499.84 | 4.662 | 64197 | 120 | 5683 | 11 | 744 | 5 | (ON) Once through No Cool Pond |  | ON | Open | Fresh | Surface | White River | White River | RE | 6 | 1967 | 6 | 1967 | OP | 5 | 1967 | 5 | 1967 | OP | 5 | 1967 | 5 | 1967 | N | BIT | ST | N/A | Electric Utility | 1 | 1 | 1 | 1 | Simple
9273 | IN | 994 | AES Petersburg | 2021 | 4 | ST1 | 1 | 1 | Conventional Steam Coal | 222.5 | 82334 | 69923 | [6 empty] | 763109 | 763109 |  |  | 759542 |  | 3567 |  |  |  | 4112.64 | 7.824 | 58817 | 112 | 5389 | 10 | 720 | 5 | (ON) Once through No Cool Pond |  | ON | Open | Fresh | Surface | White River | White River | RE | 6 | 1967 | 6 | 1967 | OP | 5 | 1967 | 5 | 1967 | OP | 5 | 1967 | 5 | 1967 | N | BIT | ST | N/A | Electric Utility | 1 | 1 | 1 | 1 | Simple
9273 | IN | 994 | AES Petersburg | 2021 | 5 | ST1 | 1 | 1 | Conventional Steam Coal | 222.5 | 166276 | 147308 | [6 empty] | 1514927 | 1514927 |  |  | 1514695 |  | 232 |  |  |  | 2499.84 | 15.868 | 16970 | 108 | 1650 | 10 | 744 | 5 | (ON) Once through No Cool Pond |  | ON | Open | Fresh | Surface | White River | White River | RE | 6 | 1967 | 6 | 1967 | OP | 5 | 1967 | 5 | 1967 | OP | 5 | 1967 | 5 | 1967 | N | BIT | ST | N/A | Electric Utility | 1 | 1 | 1 | 1 | Simple
9273 | IN | 994 | AES Petersburg | 2021 | 1 | ST2 | 2 | 2 | Conventional Steam Coal | 421.8 | 319661 | 289571 | [6 empty] | 3051045 | 3051045 |  |  | 3051039 |  | 6 |  |  |  | 6193.8 | 32.066 | 21390 | 111 | 2030 | 11 | 744 | 5 | (ON) Once through No Cool Pond | RI | ON | Other | Fresh | Surface | White River | White River | OP | 12 | 1969 | 12 | 1969 | OP | 12 | 1969 | 12 | 1969 | OP | 12 | 1969 | 12 | 1969 | N | BIT | ST | N/A | Electric Utility | 1 | 1 | 1 | 1 | Simple
9273 | IN | 994 | AES Petersburg | 2021 | 2 | ST2 | 2 | 2 | Conventional Steam Coal | 421.8 | 268404 | 242142 | [6 empty] | 2617193 | 2617193 |  |  | 2617193 |  | 0 |  |  |  | 5594.4 | 26.976 | 23104 | 111 | 2138 | 10 | 672 | 5 | (ON) Once through No Cool Pond | RI | ON | Other | Fresh | Surface | White River | White River | OP | 12 | 1969 | 12 | 1969 | OP | 12 | 1969 | 12 | 1969 | OP | 12 | 1969 | 12 | 1969 | N | BIT | ST | N/A | Electric Utility | 1 | 1 | 1 | 1 | Simple
9273 | IN | 994 | AES Petersburg | 2021 | 3 | ST2 | 2 | 2 | Conventional Steam Coal | 421.8 | 209629 | 187519 | [6 empty] | 2032319 | 2032319 |  |  | 2026838 |  | 5481 |  |  |  | 7126.2 | 21.046 | 38003 | 112 | 3506 | 10 | 744 | 5 | (ON) Once through No Cool Pond | RI | ON | Other | Fresh | Surface | White River | White River | OP | 12 | 1969 | 12 | 1969 | OP | 12 | 1969 | 12 | 1969 | OP | 12 | 1969 | 12 | 1969 | N | BIT | ST | N/A | Electric Utility | 1 | 1 | 1 | 1 | Simple
9273 | IN | 994 | AES Petersburg | 2021 | 4 | ST2 | 2 | 2 | Conventional Steam Coal | 421.8 | 241313 | 217325 | [6 empty] | 2319889 | 2319889 |  |  | 2316868 |  | 3022 |  |  |  | 5695.688 | 24.249 | 26208 | 112 | 2455 | 10 | 657 | 5 | (ON) Once through No Cool Pond | RI | ON | Other | Fresh | Surface | White River | White River | OP | 12 | 1969 | 12 | 1969 | OP | 12 | 1969 | 12 | 1969 | OP | 12 | 1969 | 12 | 1969 | N | BIT | ST | N/A | Electric Utility | 1 | 1 | 1 | 1 | Simple
9273 | IN | 994 | AES Petersburg | 2021 | 5 | ST2 | 2 | 2 | Conventional Steam Coal | 421.8 | 188856 | 166495 | [6 empty] | 1924719 | 1924719 |  |  | 1918780 |  | 5939 |  |  |  | 5994 | 18.974 | 36001 | 114 | 3114 | 10 | 744 | 5 | (ON) Once through No Cool Pond | RI | ON | Other | Fresh | Surface | White River | White River | OP | 12 | 1969 | 12 | 1969 | OP | 12 | 1969 | 12 | 1969 | OP | 12 | 1969 | 12 | 1969 | N | BIT | ST | N/A | Electric Utility | 1 | 1 | 1 | 1 | Simple
9273 | IN | 994 | AES Petersburg | 2021 | 6 | ST2 | 2 | 2 | Conventional Steam Coal | 421.8 | 220045 | 192864 | [6 empty] | 2083446 | 2083446 |  |  | 2080488 |  | 2958 |  |  |  | 6549 | 24.254 | 33957 | 126 | 3143 | 12 | 720 | 5 | (ON) Once through No Cool Pond | RI | ON | Other | Fresh | Surface | White River | White River | OP | 12 | 1969 | 12 | 1969 | OP | 12 | 1969 | 12 | 1969 | OP | 12 | 1969 | 12 | 1969 | N | BIT | ST | N/A | Electric Utility | 1 | 1 | 1 | 1 | Simple
9273 | IN | 994 | AES Petersburg | 2021 | 7 | ST2 | 2 | 2 | Conventional Steam Coal | 421.8 | 223702 | 195511 | [6 empty] | 2162591 | 2162591 |  |  | 2159610 |  | 2981 |  |  |  | 6517.7 | 22.517 | 33337 | 115 | 3014 | 10 | 744 | 5 | (ON) Once through No Cool Pond | RI | ON | Other | Fresh | Surface | White River | White River | OP | 12 | 1969 | 12 | 1969 | OP | 12 | 1969 | 12 | 1969 | OP | 12 | 1969 | 12 | 1969 | N | BIT | ST | N/A | Electric Utility | 1 | 1 | 1 | 1 | Simple
9273 | IN | 994 | AES Petersburg | 2021 | 8 | ST2 | 2 | 2 | Conventional Steam Coal | 421.8 | 247068 | 217075 | [6 empty] | 2378186 | 2378186 |  |  | 2370130 |  | 8056 |  |  |  | 6415.8 | 29.895 | 29556 | 138 | 2698 | 13 | 744 | 5 | (ON) Once through No Cool Pond | RI | ON | Other | Fresh | Surface | White River | White River | OP | 12 | 1969 | 12 | 1969 | OP | 12 | 1969 | 12 | 1969 | OP | 12 | 1969 | 12 | 1969 | N | BIT | ST | N/A | Electric Utility | 1 | 1 | 1 | 1 | Simple
9273 | IN | 994 | AES Petersburg | 2021 | 9 | ST2 | 2 | 2 | Conventional Steam Coal | 421.8 | 94980 | 78709 | [6 empty] | 887311 | 887311 |  |  | 882213 |  | 5098 |  |  |  | 5816.4 | 9.561 | 73898 | 121 | 6555 | 11 | 720 | 5 | (ON) Once through No Cool Pond | RI | ON | Other | Fresh | Surface | White River | White River | OP | 12 | 1969 | 12 | 1969 | OP | 12 | 1969 | 12 | 1969 | OP | 12 | 1969 | 12 | 1969 | N | BIT | ST | N/A | Electric Utility | 1 | 1 | 1 | 1 | Simple
9273 | IN | 994 | AES Petersburg | 2021 | 10 | ST2 | 2 | 2 | Conventional Steam Coal | 421.8 | 115087 | 98023 | [6 empty] | 1074694 | 1074694 |  |  | 1072507 |  | 2187 |  |  |  | 3996 | 11.561 | 40766 | 118 | 3718 | 11 | 504 | 5 | (ON) Once through No Cool Pond | RI | ON | Other | Fresh | Surface | White River | White River | OP | 12 | 1969 | 12 | 1969 | OP | 12 | 1969 | 12 | 1969 | OP | 12 | 1969 | 12 | 1969 | N | BIT | ST | N/A | Electric Utility | 1 | 1 | 1 | 1 | Simple
9273 | IN | 994 | AES Petersburg | 2021 | 11 | ST2 | 2 | 2 | Conventional Steam Coal | 421.8 | 108228 | 90067 | [6 empty] | 1058818 | 1058818 |  |  | 1057635 |  | 1183 |  |  |  | 5128.2 | 10.843 | 56938 | 120 | 4843 | 10 | 720 | 5 | (ON) Once through No Cool Pond | RI | ON | Other | Fresh | Surface | White River | White River | OP | 12 | 1969 | 12 | 1969 | OP | 12 | 1969 | 12 | 1969 | OP | 12 | 1969 | 12 | 1969 | N | BIT | ST | N/A | Electric Utility | 1 | 1 | 1 | 1 | Simple
9273 | IN | 994 | AES Petersburg | 2021 | 12 | ST2 | 2 | 2 | Conventional Steam Coal | 421.8 | 289292 | 256805 | [6 empty] | 2725306 | 2725306 |  |  | 2724534 |  | 771 |  |  |  | 6193.8 | 29.06 | 24119 | 113 | 2273 | 11 | 744 | 5 | (ON) Once through No Cool Pond | RI | ON | Other | Fresh | Surface | White River | White River | OP | 12 | 1969 | 12 | 1969 | OP | 12 | 1969 | 12 | 1969 | OP | 12 | 1969 | 12 | 1969 | N | BIT | ST | N/A | Electric Utility | 1 | 1 | 1 | 1 | Simple
9273 | IN | 994 | AES Petersburg | 2021 | 1 | ST3 | 3 | 3 | Conventional Steam Coal | 527.6 | 232708 | 208572 | [6 empty] | 2262704 | 2262704 |  |  | 2258522 |  | 4182 |  |  |  | 259.2 | 141.026 | 1243 | 676 | 115 | 62 | 576 | 5 | (RI) Recirculate: Induced Draft |  | RI | Closed | Fresh | Surface | White River | White River | OP | 11 | 1977 | 11 | 1977 | OP | 11 | 1977 | 11 | 1977 | OP | 11 | 1977 | 11 | 1977 | N | BIT | ST | N/A | Electric Utility | 1 | 1 | 1 | 1 | Simple
9273 | IN | 994 | AES Petersburg | 2021 | 2 | ST3 | 3 | 3 | Conventional Steam Coal | 527.6 | 220014 | 198120 | [6 empty] | 2148823 | 2148823 |  |  | 2139926 |  | 8897 |  |  |  | 210.6 | 133.066 | 1063 | 672 | 98 | 62 | 468 | 5 | (RI) Recirculate: Induced Draft |  | RI | Closed | Fresh | Surface | White River | White River | OP | 11 | 1977 | 11 | 1977 | OP | 11 | 1977 | 11 | 1977 | OP | 11 | 1977 | 11 | 1977 | N | BIT | ST | N/A | Electric Utility | 1 | 1 | 1 | 1 | Simple
9273 | IN | 994 | AES Petersburg | 2021 | 3 | ST3 | 3 | 3 | Conventional Steam Coal | 527.6 | 335754 | 305923 | [6 empty] | 3269990 | 3269990 |  |  | 3269845 |  | 145 |  |  |  | 334.8 | 203.462 | 1094 | 665 | 102 | 62 | 744 | 5 | (RI) Recirculate: Induced Draft |  | RI | Closed | Fresh | Surface | White River | White River | OP | 11 | 1977 | 11 | 1977 | OP | 11 | 1977 | 11 | 1977 | OP | 11 | 1977 | 11 | 1977 | N | BIT | ST | N/A | Electric Utility | 1 | 1 | 1 | 1 | Simple
9273 | IN | 994 | AES Petersburg | 2021 | 4 | ST3 | 3 | 3 | Conventional Steam Coal | 527.6 | 257743 | 233397 | [6 empty] | 2503057 | 2503057 |  |  | 2491567 |  | 11490 |  |  |  | 259.2 | 156.181 | 1111 | 669 | 104 | 62 | 576 | 5 | (RI) Recirculate: Induced Draft |  | RI | Closed | Fresh | Surface | White River | White River | OP | 11 | 1977 | 11 | 1977 | OP | 11 | 1977 | 11 | 1977 | OP | 11 | 1977 | 11 | 1977 | N | BIT | ST | N/A | Electric Utility | 1 | 1 | 1 | 1 | Simple
9273 | IN | 994 | AES Petersburg | 2021 | 5 | ST3 | 3 | 3 | Conventional Steam Coal | 527.6 | 346653 | 314821 | [6 empty] | 3404771 | 3404771 |  |  | 3404759 |  | 12 |  |  |  | 334.8 | 210.109 | 1063 | 667 | 98 | 62 | 744 | 5 | (RI) Recirculate: Induced Draft |  | RI | Closed | Fresh | Surface | White River | White River | OP | 11 | 1977 | 11 | 1977 | OP | 11 | 1977 | 11 | 1977 | OP | 11 | 1977 | 11 | 1977 | N | BIT | ST | N/A | Electric Utility | 1 | 1 | 1 | 1 | Simple
9273 | IN | 994 | AES Petersburg | 2021 | 6 | ST3 | 3 | 3 | Conventional Steam Coal | 527.6 | 267260 | 241573 | [6 empty] | 2689919 | 2689919 |  |  | 2683412 |  | 6508 |  |  |  | 270 | 161.578 | 1118 | 669 | 100 | 60 | 600 | 5 | (RI) Recirculate: Induced Draft |  | RI | Closed | Fresh | Surface | White River | White River | OP | 11 | 1977 | 11 | 1977 | OP | 11 | 1977 | 11 | 1977 | OP | 11 | 1977 | 11 | 1977 | N | BIT | ST | N/A | Electric Utility | 1 | 1 | 1 | 1 | Simple
9273 | IN | 994 | AES Petersburg | 2021 | 7 | ST3 | 3 | 3 | Conventional Steam Coal | 527.6 | 301542 | 273320 | [6 empty] | 3004253 | 3004253 |  |  | 2994050 |  | 10202 |  |  |  | 291.6 | 182.761 | 1067 | 669 | 97 | 61 | 648 | 5 | (RI) Recirculate: Induced Draft |  | RI | Closed | Fresh | Surface | White River | White River | OP | 11 | 1977 | 11 | 1977 | OP | 11 | 1977 | 11 | 1977 | OP | 11 | 1977 | 11 | 1977 | N | BIT | ST | N/A | Electric Utility | 1 | 1 | 1 | 1 | Simple
9273 | IN | 994 | AES Petersburg | 2021 | 8 | ST3 | 3 | 3 | Conventional Steam Coal | 527.6 | 378370 | 346130 | [6 empty] | 3712957 | 3712957 |  |  | 3712957 |  | 0 |  |  |  | 334.8 | 229.281 | 967 | 662 | 90 | 62 | 744 | 5 | (RI) Recirculate: Induced Draft |  | RI | Closed | Fresh | Surface | White River | White River | OP | 11 | 1977 | 11 | 1977 | OP | 11 | 1977 | 11 | 1977 | OP | 11 | 1977 | 11 | 1977 | N | BIT | ST | N/A | Electric Utility | 1 | 1 | 1 | 1 | Simple
9273 | IN | 994 | AES Petersburg | 2021 | 9 | ST3 | 3 | 3 | Conventional Steam Coal | 527.6 | 347560 | 316661 | [6 empty] | 3424829 | 3424829 |  |  | 3424446 |  | 383 |  |  |  | 324 | 210.713 | 1023 | 665 | 95 | 62 | 720 | 5 | (RI) Recirculate: Induced Draft |  | RI | Closed | Fresh | Surface | White River | White River | OP | 11 | 1977 | 11 | 1977 | OP | 11 | 1977 | 11 | 1977 | OP | 11 | 1977 | 11 | 1977 | N | BIT | ST | N/A | Electric Utility | 1 | 1 | 1 | 1 | Simple
9273 | IN | 994 | AES Petersburg | 2021 | 10 | ST3 | 3 | 3 | Conventional Steam Coal | 527.6 | 148277 | 131341 | [6 empty] | 1428150 | 1428150 |  |  | 1418342 |  | 9808 |  |  |  | 199.8 | 84.062 | 1521 | 640 | 140 | 59 | 444 | 5 | (RI) Recirculate: Induced Draft |  | RI | Closed | Fresh | Surface | White River | White River | OP | 11 | 1977 | 11 | 1977 | OP | 11 | 1977 | 11 | 1977 | OP | 11 | 1977 | 11 | 1977 | N | BIT | ST | N/A | Electric Utility | 1 | 1 | 1 | 1 | Simple
9273 | IN | 994 | AES Petersburg | 2021 | 11 | ST3 | 3 | 3 | Conventional Steam Coal | 527.6 | 1056 | -2460 | [6 empty] | 38194 | 38194 |  |  | 26849 |  | 11345 |  |  |  | 10.8 | 0.64 |  |  | 283 | 17 | 24 | 5 | (RI) Recirculate: Induced Draft |  | RI | Closed | Fresh | Surface | White River | White River | OP | 11 | 1977 | 11 | 1977 | OP | 11 | 1977 | 11 | 1977 | OP | 11 | 1977 | 11 | 1977 | N | BIT | ST | N/A | Electric Utility | 1 | 1 | 1 | 1 | Simple
9273 | IN | 994 | AES Petersburg | 2021 | 12 | ST3 | 3 | 3 | Conventional Steam Coal | 527.6 | 77824 | 64670 | [6 empty] | 786729 | 786729 |  |  | 774683 |  | 12047 |  |  |  | 118.8 | 50.046 | 1837 | 774 | 151 | 64 | 264 | 5 | (RI) Recirculate: Induced Draft |  | RI | Closed | Fresh | Surface | White River | White River | OP | 11 | 1977 | 11 | 1977 | OP | 11 | 1977 | 11 | 1977 | OP | 11 | 1977 | 11 | 1977 | N | BIT | ST | N/A | Electric Utility | 1 | 1 | 1 | 1 | Simple
9273 | IN | 994 | AES Petersburg | 2021 | 1 | 4 | 4 | 4 | Conventional Steam Coal | 529.6 | 369506 | 341486 | [6 empty] | 3522598 | 3522598 |  |  | 3522488 |  | 110 |  |  |  | 312.48 | 223.605 | 915 | 655 | 89 | 63 | 744 | 5 | (RI) Recirculate: Induced Draft |  | RI | Closed | Fresh | Surface | White River | White River | OP | 4 | 1986 | 4 | 1986 | OP | 4 | 1986 | 4 | 1986 | OP | 4 | 1986 | 4 | 1986 | N | BIT | ST | N/A | Electric Utility | 1 | 1 | 1 | 1 | Simple
9273 | IN | 994 | AES Petersburg | 2021 | 2 | 4 | 4 | 4 | Conventional Steam Coal | 529.6 | 279127 | 255025 | [6 empty] | 2707859 | 2707859 |  |  | 2706757 |  | 1102 |  |  |  | 241.92 | 169.476 | 949 | 665 | 89 | 63 | 576 | 5 | (RI) Recirculate: Induced Draft |  | RI | Closed | Fresh | Surface | White River | White River | OP | 4 | 1986 | 4 | 1986 | OP | 4 | 1986 | 4 | 1986 | OP | 4 | 1986 | 4 | 1986 | N | BIT | ST | N/A | Electric Utility | 1 | 1 | 1 | 1 | Simple
9273 | IN | 994 | AES Petersburg | 2021 | 3 | 4 | 4 | 4 | Conventional Steam Coal | 529.6 | 272069 | 246795 | [6 empty] | 2571461 | 2571461 |  |  | 2566734 |  | 4727 |  |  |  | 272.16 | 164.599 | 1103 | 667 | 106 | 64 | 648 | 5 | (RI) Recirculate: Induced Draft |  | RI | Closed | Fresh | Surface | White River | White River | OP | 4 | 1986 | 4 | 1986 | OP | 4 | 1986 | 4 | 1986 | OP | 4 | 1986 | 4 | 1986 | N | BIT | ST | N/A | Electric Utility | 1 | 1 | 1 | 1 | Simple
9273 | IN | 994 | AES Petersburg | 2021 | 4 | 4 | 4 | 4 | Conventional Steam Coal | 529.6 | 213084 | 191222 | [6 empty] | 1997540 | 1997540 |  |  | 1995684 |  | 1856 |  |  |  | 231.84 | 129.415 | 1212 | 677 | 116 | 65 | 552 | 5 | (RI) Recirculate: Induced Draft |  | RI | Closed | Fresh | Surface | White River | White River | OP | 4 | 1986 | 4 | 1986 | OP | 4 | 1986 | 4 | 1986 | OP | 4 | 1986 | 4 | 1986 | N | BIT | ST | N/A | Electric Utility | 1 | 1 | 1 | 1 | Simple
9273 | IN | 994 | AES Petersburg | 2021 | 5 | 4 | 4 | 4 | Conventional Steam Coal | 529.6 | 0 | -3301 | [6 empty] | 22520 | 22520 |  |  | 10648 |  | 11873 |  |  |  | 0 | 0 |  |  | 0 | 0 | 0 | 5 | (RI) Recirculate: Induced Draft |  | RI | Closed | Fresh | Surface | White River | White River | OP | 4 | 1986 | 4 | 1986 | OP | 4 | 1986 | 4 | 1986 | OP | 4 | 1986 | 4 | 1986 | N | BIT | ST | N/A | Electric Utility | 1 | 1 | 1 | 1 | Simple
9273 | IN | 994 | AES Petersburg | 2021 | 6 | 4 | 4 | 4 | Conventional Steam Coal | 529.6 | 286793 | 261143 | [6 empty] | 2829228 | 2829228 |  |  | 2819356 |  | 9872 |  |  |  | 292.32 | 173.19 | 1119 | 663 | 103 | 61 | 696 | 5 | (RI) Recirculate: Induced Draft |  | RI | Closed | Fresh | Surface | White River | White River | OP | 4 | 1986 | 4 | 1986 | OP | 4 | 1986 | 4 | 1986 | OP | 4 | 1986 | 4 | 1986 | N | BIT | ST | N/A | Electric Utility | 1 | 1 | 1 | 1 | Simple
9273 | IN | 994 | AES Petersburg | 2021 | 7 | 4 | 4 | 4 | Conventional Steam Coal | 529.6 | 346581 | 318841 | [6 empty] | 3315209 | 3315209 |  |  | 3310772 |  | 4437 |  |  |  | 312.48 | 210.039 | 980 | 659 | 94 | 63 | 744 | 5 | (RI) Recirculate: Induced Draft |  | RI | Closed | Fresh | Surface | White River | White River | OP | 4 | 1986 | 4 | 1986 | OP | 4 | 1986 | 4 | 1986 | OP | 4 | 1986 | 4 | 1986 | N | BIT | ST | N/A | Electric Utility | 1 | 1 | 1 | 1 | Simple
9273 | IN | 994 | AES Petersburg | 2021 | 8 | 4 | 4 | 4 | Conventional Steam Coal | 529.6 | 376960 | 347641 | [6 empty] | 3609263 | 3609263 |  |  | 3609263 |  | 0 |  |  |  | 312.48 | 228.445 | 899 | 657 | 87 | 63 | 744 | 5 | (RI) Recirculate: Induced Draft |  | RI | Closed | Fresh | Surface | White River | White River | OP | 4 | 1986 | 4 | 1986 | OP | 4 | 1986 | 4 | 1986 | OP | 4 | 1986 | 4 | 1986 | N | BIT | ST | N/A | Electric Utility | 1 | 1 | 1 | 1 | Simple
9273 | IN | 994 | AES Petersburg | 2021 | 9 | 4 | 4 | 4 | Conventional Steam Coal | 529.6 | 336484 | 308756 | [6 empty] | 3217637 | 3217637 |  |  | 3213026 |  | 4611 |  |  |  | 292.32 | 203.989 | 947 | 661 | 91 | 63 | 696 | 5 | (RI) Recirculate: Induced Draft |  | RI | Closed | Fresh | Surface | White River | White River | OP | 4 | 1986 | 4 | 1986 | OP | 4 | 1986 | 4 | 1986 | OP | 4 | 1986 | 4 | 1986 | N | BIT | ST | N/A | Electric Utility | 1 | 1 | 1 | 1 | Simple
9273 | IN | 994 | AES Petersburg | 2021 | 10 | 4 | 4 | 4 | Conventional Steam Coal | 529.6 | 298338 | 270385 | [6 empty] | 2886259 | 2886259 |  |  | 2885238 |  | 1021 |  |  |  | 312.48 | 174.756 | 1156 | 646 | 108 | 61 | 744 | 5 | (RI) Recirculate: Induced Draft |  | RI | Closed | Fresh | Surface | White River | White River | OP | 4 | 1986 | 4 | 1986 | OP | 4 | 1986 | 4 | 1986 | OP | 4 | 1986 | 4 | 1986 | N | BIT | ST | N/A | Electric Utility | 1 | 1 | 1 | 1 | Simple
9273 | IN | 994 | AES Petersburg | 2021 | 11 | 4 | 4 | 4 | Conventional Steam Coal | 529.6 | 111266 | 95045 | [6 empty] | 1073071 | 1073071 |  |  | 1070415 |  | 2656 |  |  |  | 161.28 | 67.685 | 1697 | 712 | 150 | 63 | 384 | 5 | (RI) Recirculate: Induced Draft |  | RI | Closed | Fresh | Surface | White River | White River | OP | 4 | 1986 | 4 | 1986 | OP | 4 | 1986 | 4 | 1986 | OP | 4 | 1986 | 4 | 1986 | N | BIT | ST | N/A | Electric Utility | 1 | 1 | 1 | 1 | Simple
9273 | IN | 994 | AES Petersburg | 2021 | 12 | 4 | 4 | 4 | Conventional Steam Coal | 529.6 | 328061 | 300080 | [6 empty] | 3126537 | 3126537 |  |  | 3121242 |  | 5295 |  |  |  | 272.16 | 198.51 | 907 | 662 | 87 | 63 | 648 | 5 | (RI) Recirculate: Induced Draft |  | RI | Closed | Fresh | Surface | White River | White River | OP | 4 | 1986 | 4 | 1986 | OP | 4 | 1986 | 4 | 1986 | OP | 4 | 1986 | 4 | 1986 | N | BIT | ST | N/A | Electric Utility | 1 | 1 | 1 | 1 | Simple
13756 | IN | 997 | Michigan City | 2021 | 1 | 12 | 12 | 12 | Conventional Steam Coal | 455 | 145300 | 129821 | [6 empty] | 1485695 | 1485695 |  |  | 1398722 | 86973 |  |  |  |  | 240.8 | 97.9 | 1855 | 754 | 162 | 66 | 398 | 8 | (RN) Recirculate: Natural Draft |  | RN | Closed | Fresh | Surface | Lake Michigan | Lake Michigan | OP | 5 | 1974 | 5 | 1974 | OP | 5 | 1974 | 5 | 1974 | OP | 5 | 1974 | 5 | 1974 | N | SUB | ST | N/A | Electric Utility | 1 | 1 | 1 | 1 | Simple
13756 | IN | 997 | Michigan City | 2021 | 2 | 12 | 12 | 12 | Conventional Steam Coal | 455 | 264880 | 244301 | [6 empty] | 2648865 | 2648865 |  |  | 2581463 | 67402 |  |  |  |  | 331 | 161.3 | 1355 | 660 | 125 | 61 | 669 | 8 | (RN) Recirculate: Natural Draft |  | RN | Closed | Fresh | Surface | Lake Michigan | Lake Michigan | OP | 5 | 1974 | 5 | 1974 | OP | 5 | 1974 | 5 | 1974 | OP | 5 | 1974 | 5 | 1974 | N | SUB | ST | N/A | Electric Utility | 1 | 1 | 1 | 1 | Simple
13756 | IN | 997 | Michigan City | 2021 | 3 | 12 | 12 | 12 | Conventional Steam Coal | 455 | 83050 | 71521 | [6 empty] | 807868 | 807868 |  |  | 786773 | 21095 |  |  |  |  | 293.4 | 63.4 | 4102 | 886 | 363 | 78 | 243 | 8 | (RN) Recirculate: Natural Draft |  | RN | Closed | Fresh | Surface | Lake Michigan | Lake Michigan | OP | 5 | 1974 | 5 | 1974 | OP | 5 | 1974 | 5 | 1974 | OP | 5 | 1974 | 5 | 1974 | N | SUB | ST | N/A | Electric Utility | 1 | 1 | 1 | 1 | Simple
13756 | IN | 997 | Michigan City | 2021 | 4 | 12 | 12 | 12 | Conventional Steam Coal | 455 | 0 | -3774 | [6 empty] | 0 | 0 |  |  | 0 | 0 |  |  |  |  | 36.6 | 0 |  |  |  |  | 0 | 8 | (RN) Recirculate: Natural Draft |  | RN | Closed | Fresh | Surface | Lake Michigan | Lake Michigan | OP | 5 | 1974 | 5 | 1974 | OP | 5 | 1974 | 5 | 1974 | OP | 5 | 1974 | 5 | 1974 | N | SUB | ST | N/A | Electric Utility | 1 | 1 | 1 | 1 | Simple
13756 | IN | 997 | Michigan City | 2021 | 5 | 12 | 12 | 12 | Conventional Steam Coal | 455 | 0 | -5187 | [6 empty] | 0 | 0 |  |  | 0 | 0 |  |  |  |  | 89 | 0 |  |  |  |  | 0 | 8 | (RN) Recirculate: Natural Draft |  | RN | Closed | Fresh | Surface | Lake Michigan | Lake Michigan | OP | 5 | 1974 | 5 | 1974 | OP | 5 | 1974 | 5 | 1974 | OP | 5 | 1974 | 5 | 1974 | N | SUB | ST | N/A | Electric Utility | 1 | 1 | 1 | 1 | Simple
13756 | IN | 997 | Michigan City | 2021 | 6 | 12 | 12 | 12 | Conventional Steam Coal | 455 | 164300 | 146714 | [6 empty] | 1590551 | 1590551 |  |  | 1583082 | 7468 |  |  |  |  | 338.6 | 109.4 | 2308 | 746 | 213 | 69 | 457 | 8 | (RN) Recirculate: Natural Draft |  | RN | Closed | Fresh | Surface | Lake Michigan | Lake Michigan | OP | 5 | 1974 | 5 | 1974 | OP | 5 | 1974 | 5 | 1974 | OP | 5 | 1974 | 5 | 1974 | N | SUB | ST | N/A | Electric Utility | 1 | 1 | 1 | 1 | Simple
13756 | IN | 997 | Michigan City | 2021 | 7 | 12 | 12 | 12 | Conventional Steam Coal | 455 | 158440 | 141214 | [6 empty] | 1510195 | 1510195 |  |  | 1492926 | 17269 |  |  |  |  | 470.2 | 126.7 | 3330 | 897 | 311 | 84 | 449 | 8 | (RN) Recirculate: Natural Draft |  | RN | Closed | Fresh | Surface | Lake Michigan | Lake Michigan | OP | 5 | 1974 | 5 | 1974 | OP | 5 | 1974 | 5 | 1974 | OP | 5 | 1974 | 5 | 1974 | N | SUB | ST | N/A | Electric Utility | 1 | 1 | 1 | 1 | Simple
13756 | IN | 997 | Michigan City | 2021 | 8 | 12 | 12 | 12 | Conventional Steam Coal | 455 | 242650 | 224080 | [6 empty] | 2339620 | 2339620 |  |  | 2339620 | 0 |  |  |  |  | 488.3 | 149.8 | 2179 | 669 | 209 | 64 | 610 | 8 | (RN) Recirculate: Natural Draft |  | RN | Closed | Fresh | Surface | Lake Michigan | Lake Michigan | OP | 5 | 1974 | 5 | 1974 | OP | 5 | 1974 | 5 | 1974 | OP | 5 | 1974 | 5 | 1974 | N | SUB | ST | N/A | Electric Utility | 1 | 1 | 1 | 1 | Simple
13756 | IN | 997 | Michigan City | 2021 | 9 | 12 | 12 | 12 | Conventional Steam Coal | 455 | 154810 | 139906 | [6 empty] | 1514379 | 1514379 |  |  | 1507836 | 6543 |  |  |  |  | 313.6 | 92.2 | 2242 | 659 | 207 | 61 | 386 | 8 | (RN) Recirculate: Natural Draft |  | RN | Closed | Fresh | Surface | Lake Michigan | Lake Michigan | OP | 5 | 1974 | 5 | 1974 | OP | 5 | 1974 | 5 | 1974 | OP | 5 | 1974 | 5 | 1974 | N | SUB | ST | N/A | Electric Utility | 1 | 1 | 1 | 1 | Simple
13756 | IN | 997 | Michigan City | 2021 | 10 | 12 | 12 | 12 | Conventional Steam Coal | 455 | 281710 | 261847 | [6 empty] | 2737429 | 2737429 |  |  | 2731795 | 5634 |  |  |  |  | 463.3 | 172.8 | 1769 | 660 | 169 | 63 | 744 | 8 | (RN) Recirculate: Natural Draft |  | RN | Closed | Fresh | Surface | Lake Michigan | Lake Michigan | OP | 5 | 1974 | 5 | 1974 | OP | 5 | 1974 | 5 | 1974 | OP | 5 | 1974 | 5 | 1974 | N | SUB | ST | N/A | Electric Utility | 1 | 1 | 1 | 1 | Simple
13756 | IN | 997 | Michigan City | 2021 | 11 | 12 | 12 | 12 | Conventional Steam Coal | 455 | 149870 | 134916 | [6 empty] | 1446847 | 1446847 |  |  | 1421488 | 25359 |  |  |  |  | 299.8 | 109.4 | 2222 | 811 | 207 | 76 | 446 | 8 | (RN) Recirculate: Natural Draft |  | RN | Closed | Fresh | Surface | Lake Michigan | Lake Michigan | OP | 5 | 1974 | 5 | 1974 | OP | 5 | 1974 | 5 | 1974 | OP | 5 | 1974 | 5 | 1974 | N | SUB | ST | N/A | Electric Utility | 1 | 1 | 1 | 1 | Simple
13756 | IN | 997 | Michigan City | 2021 | 12 | 12 | 12 | 12 | Conventional Steam Coal | 455 | 0 | 0 | [6 empty] | 0 | 0 |  |  | 0 | 0 |  |  |  |  | 112.2 | 0 |  |  |  |  | 0 | 8 | (RN) Recirculate: Natural Draft |  | RN | Closed | Fresh | Surface | Lake Michigan | Lake Michigan | OP | 5 | 1974 | 5 | 1974 | OP | 5 | 1974 | 5 | 1974 | OP | 5 | 1974 | 5 | 1974 | N | SUB | ST | N/A | Electric Utility | 1 | 1 | 1 | 1 | Simple
15470 | IN | 1001 | Cayuga | 2021 | 1 | Many | Many | Many | Conventional Steam Coal | 995 | 287259 | 261420 | [6 empty] | 2729099 | 2729099 |  |  | 2725782 |  | 3318 |  |  |  | 31545.253 | 315.454 | 120669 | 1207 | 11559 | 116 | 2232 | 8.3 | (ON) Once through No Cool Pond | HT | ON | Open | Fresh | Surface | Wabash River | Wabash River | OP | 10 | 1970 | 6 | 1972 | OP | 10 | 1970 | 6 | 1972 | OP | 10 | 1970 | 6 | 2000 | N | BIT | ST | N/A | Electric Utility | 1 | 2 | 2 | 3 | Complex
15470 | IN | 1001 | Cayuga | 2021 | 2 | Many | Many | Many | Conventional Steam Coal | 995 | 493491 | 455793 | [6 empty] | 4518874 | 4518874 |  |  | 4515557 |  | 3318 |  |  |  | 35775.92 | 357.759 | 78492 | 785 | 7917 | 79 | 2016 | 8.3 | (ON) Once through No Cool Pond | HT | ON | Open | Fresh | Surface | Wabash River | Wabash River | OP | 10 | 1970 | 6 | 1972 | OP | 10 | 1970 | 6 | 1972 | OP | 10 | 1970 | 6 | 2000 | N | BIT | ST | N/A | Electric Utility | 1 | 2 | 2 | 3 | Complex
15470 | IN | 1001 | Cayuga | 2021 | 3 | Many | Many | Many | Conventional Steam Coal | 995 | 266103 | 242979 | [6 empty] | 2416029 | 2416029 |  |  | 2415971 |  | 58 |  |  |  | 18906.843 | 189.069 | 77813 | 778 | 7826 | 78 | 2232 | 8.3 | (ON) Once through No Cool Pond | HT | ON | Open | Fresh | Surface | Wabash River | Wabash River | OP | 10 | 1970 | 6 | 1972 | OP | 10 | 1970 | 6 | 1972 | OP | 10 | 1970 | 6 | 2000 | N | BIT | ST | N/A | Electric Utility | 1 | 2 | 2 | 3 | Complex
15470 | IN | 1001 | Cayuga | 2021 | 4 | Many | Many | Many | Conventional Steam Coal | 995 | 277177 | 255094 | [6 empty] | 2581453 | 2581453 |  |  | 2581453 |  | 0 |  |  |  | 23546.204 | 235.459 | 92304 | 923 | 9121 | 91 | 2160 | 8.3 | (ON) Once through No Cool Pond | HT | ON | Open | Fresh | Surface | Wabash River | Wabash River | OP | 10 | 1970 | 6 | 1972 | OP | 10 | 1970 | 6 | 1972 | OP | 10 | 1970 | 6 | 2000 | N | BIT | ST | N/A | Electric Utility | 1 | 2 | 2 | 3 | Complex
15470 | IN | 1001 | Cayuga | 2021 | 5 | Many | Many | Many | Conventional Steam Coal | 995 | 370606 | 339909 | [6 empty] | 3436892 | 3436892 |  |  | 3428083 |  | 8809 |  |  |  | 42130.245 | 421.303 | 123946 | 1239 | 12258 | 123 | 2232 | 8.3 | (ON) Once through No Cool Pond | HT | ON | Open | Fresh | Surface | Wabash River | Wabash River | OP | 10 | 1970 | 6 | 1972 | OP | 10 | 1970 | 6 | 1972 | OP | 10 | 1970 | 6 | 2000 | N | BIT | ST | N/A | Electric Utility | 1 | 2 | 2 | 3 | Complex
15470 | IN | 1001 | Cayuga | 2021 | 6 | Many | Many | Many | Conventional Steam Coal | 995 | 491404 | 453661 | [6 empty] | 4533064 | 4533064 |  |  | 4524267 |  | 8798 |  |  |  | 44427.788 | 444.278 | 97932 | 979 | 9801 | 98 | 2160 | 8.3 | (ON) Once through No Cool Pond | HT | ON | Open | Fresh | Surface | Wabash River | Wabash River | OP | 10 | 1970 | 6 | 1972 | OP | 10 | 1970 | 6 | 1972 | OP | 10 | 1970 | 6 | 2000 | N | BIT | ST | N/A | Electric Utility | 1 | 2 | 2 | 3 | Complex
15470 | IN | 1001 | Cayuga | 2021 | 7 | Many | Many | Many | Conventional Steam Coal | 995 | 586601 | 542200 | [6 empty] | 5529867 | 5529867 |  |  | 5523197 |  | 6670 |  |  |  | 160415.825 | 494.156 | 295861 | 911 | 29009 | 89 | 2232 | 8.3 | (ON) Once through No Cool Pond | HT | ON | Open | Fresh | Surface | Wabash River | Wabash River | OP | 10 | 1970 | 6 | 1972 | OP | 10 | 1970 | 6 | 1972 | OP | 10 | 1970 | 6 | 2000 | N | BIT | ST | N/A | Electric Utility | 1 | 2 | 2 | 3 | Complex
15470 | IN | 1001 | Cayuga | 2021 | 8 | Many | Many | Many | Conventional Steam Coal | 995 | 571748 | 528177 | [6 empty] | 5324945 | 5324945 |  |  | 5317372 |  | 7573 |  |  |  | 46848.974 | 468.488 | 88699 | 887 | 8798 | 88 | 2232 | 8.3 | (ON) Once through No Cool Pond | HT | ON | Open | Fresh | Surface | Wabash River | Wabash River | OP | 10 | 1970 | 6 | 1972 | OP | 10 | 1970 | 6 | 1972 | OP | 10 | 1970 | 6 | 2000 | N | BIT | ST | N/A | Electric Utility | 1 | 2 | 2 | 3 | Complex
15470 | IN | 1001 | Cayuga | 2021 | 9 | Many | Many | Many | Conventional Steam Coal | 995 | 600830 | 556007 | [6 empty] | 5517372 | 5517372 |  |  | 5513519 |  | 3853 |  |  |  | 46382.725 | 463.83 | 83421 | 834 | 8407 | 84 | 2160 | 8.3 | (ON) Once through No Cool Pond | HT | ON | Open | Fresh | Surface | Wabash River | Wabash River | OP | 10 | 1970 | 6 | 1972 | OP | 10 | 1970 | 6 | 1972 | OP | 10 | 1970 | 6 | 2000 | N | BIT | ST | N/A | Electric Utility | 1 | 2 | 2 | 3 | Complex
15470 | IN | 1001 | Cayuga | 2021 | 10 | Many | Many | Many | Conventional Steam Coal | 995 | 460663 | 422623 | [6 empty] | 4301847 | 4301847 |  |  | 4292619 |  | 9229 |  |  |  | 42657.21 | 426.57 | 100934 | 1009 | 9916 | 99 | 2232 | 8.3 | (ON) Once through No Cool Pond | HT | ON | Open | Fresh | Surface | Wabash River | Wabash River | OP | 10 | 1970 | 6 | 1972 | OP | 10 | 1970 | 6 | 1972 | OP | 10 | 1970 | 6 | 2000 | N | BIT | ST | N/A | Electric Utility | 1 | 2 | 2 | 3 | Complex
15470 | IN | 1001 | Cayuga | 2021 | 11 | Many | Many | Many | Conventional Steam Coal | 995 | 295449 | 270409 | [6 empty] | 2992885 | 2992885 |  |  | 2992126 |  | 759 |  |  |  | 35418.367 | 354.18 | 130981 | 1310 | 11834 | 118 | 2160 | 8.3 | (ON) Once through No Cool Pond | HT | ON | Open | Fresh | Surface | Wabash River | Wabash River | OP | 10 | 1970 | 6 | 1972 | OP | 10 | 1970 | 6 | 1972 | OP | 10 | 1970 | 6 | 2000 | N | BIT | ST | N/A | Electric Utility | 1 | 2 | 2 | 3 | Complex
15470 | IN | 1001 | Cayuga | 2021 | 12 | Many | Many | Many | Conventional Steam Coal | 995 | 258358 | 234541 | [6 empty] | 2400426 | 2400426 |  |  | 2394935 |  | 5491 |  |  |  | 27614.464 | 276.143 | 117738 | 1177 | 11504 | 115 | 2232 | 8.3 | (ON) Once through No Cool Pond | HT | ON | Open | Fresh | Surface | Wabash River | Wabash River | OP | 10 | 1970 | 6 | 1972 | OP | 10 | 1970 | 6 | 1972 | OP | 10 | 1970 | 6 | 2000 | N | BIT | ST | N/A | Electric Utility | 1 | 2 | 2 | 3 | Complex
15470 | IN | 1004 | Edwardsport | 2021 | 1 | Many | Many | CTWR | Coal Integrated Gasification Combined Cycle | 595 | 167173 | 167173 |  |  |  |  | 330722 | 203096 | 4135493 |  |  | 3182090 | 3815993 | 319500 |  |  |  |  | 110.964 | 76.565 | 664 | 458 |  |  | 744 | 0 | (RI) Recirculate: Induced Draft |  | RI | Closed | Fresh | Ground | Collector Wells | West Fork White River | OP | 6 | 2013 | 6 | 2013 | OP | 6 | 2013 | 6 | 2013 | OP | 6 | 2013 | 6 | 2013 | N | SGC | CC | N/A | Electric Utility | 3 | 3 | 2 | 1 | 1C MB MG
15470 | IN | 1004 | Edwardsport | 2021 | 2 | Many | Many | CTWR | Coal Integrated Gasification Combined Cycle | 595 | 174235 | 174235 |  |  |  |  | 315439 | 195786 | 4143384 |  |  | 2955613 | 4074384 | 69000 |  |  |  |  | 118.033 | 81.443 | 677 | 467 |  |  | 672 | 0 | (RI) Recirculate: Induced Draft |  | RI | Closed | Fresh | Ground | Collector Wells | West Fork White River | OP | 6 | 2013 | 6 | 2013 | OP | 6 | 2013 | 6 | 2013 | OP | 6 | 2013 | 6 | 2013 | N | SGC | CC | N/A | Electric Utility | 3 | 3 | 2 | 1 | 1C MB MG
15470 | IN | 1004 | Edwardsport | 2021 | 3 | Many | Many | CTWR | Coal Integrated Gasification Combined Cycle | 595 | 188195 | 188195 |  |  |  |  | 336165 | 202838 | 4258612 |  |  | 3144708 | 3992949 | 265663 |  |  |  |  | 111.527 | 76.954 | 593 | 409 |  |  | 744 | 0 | (RI) Recirculate: Induced Draft |  | RI | Closed | Fresh | Ground | Collector Wells | West Fork White River | OP | 6 | 2013 | 6 | 2013 | OP | 6 | 2013 | 6 | 2013 | OP | 6 | 2013 | 6 | 2013 | N | SGC | CC | N/A | Electric Utility | 3 | 3 | 2 | 1 | 1C MB MG
15470 | IN | 1004 | Edwardsport | 2021 | 4 | Many | Many | CTWR | Coal Integrated Gasification Combined Cycle | 595 | 93492 | 93492 |  |  |  |  | 189320 | 103581 | 2318861 |  |  | 1721366 | 1967860 | 351000 |  |  |  |  | 126.916 | 87.572 | 1358 | 937 |  |  | 720 | 0 | (RI) Recirculate: Induced Draft |  | RI | Closed | Fresh | Ground | Collector Wells | West Fork White River | OP | 6 | 2013 | 6 | 2013 | OP | 6 | 2013 | 6 | 2013 | OP | 6 | 2013 | 6 | 2013 | N | SGC | CC | N/A | Electric Utility | 3 | 3 | 2 | 1 | 1C MB MG
15470 | IN | 1004 | Edwardsport | 2021 | 5 | Many | Many | CTWR | Coal Integrated Gasification Combined Cycle | 595 | 118130 | 118130 |  |  |  |  | 254202 | 147672 | 3196472 |  |  | 2553601 | 1715974 | 1480499 |  |  |  |  | 102.697 | 70.861 | 869 | 600 |  |  | 744 | 0 | (RI) Recirculate: Induced Draft |  | RI | Closed | Fresh | Ground | Collector Wells | West Fork White River | OP | 6 | 2013 | 6 | 2013 | OP | 6 | 2013 | 6 | 2013 | OP | 6 | 2013 | 6 | 2013 | N | SGC | CC | N/A | Electric Utility | 3 | 3 | 2 | 1 | 1C MB MG
15470 | IN | 1004 | Edwardsport | 2021 | 6 | Many | Many | CTWR | Coal Integrated Gasification Combined Cycle | 595 | 147369 | 147369 |  |  |  |  | 295320 | 180732 | 4966864 |  |  | 4205297 | 2553368 | 2413496 |  |  |  |  | 122.702 | 84.664 | 833 | 575 |  |  | 720 | 0 | (RI) Recirculate: Induced Draft |  | RI | Closed | Fresh | Ground | Collector Wells | West Fork White River | OP | 6 | 2013 | 6 | 2013 | OP | 6 | 2013 | 6 | 2013 | OP | 6 | 2013 | 6 | 2013 | N | SGC | CC | N/A | Electric Utility | 3 | 3 | 2 | 1 | 1C MB MG
15470 | IN | 1004 | Edwardsport | 2021 | 7 | Many | Many | CTWR | Coal Integrated Gasification Combined Cycle | 595 | 152527 | 152527 |  |  |  |  | 299890 | 174967 | 4799255 |  |  | 3756162 | 3422261 | 1376994 |  |  |  |  | 167.748 | 115.746 | 1100 | 759 |  |  | 744 | 0 | (RI) Recirculate: Induced Draft |  | RI | Closed | Fresh | Ground | Collector Wells | West Fork White River | OP | 6 | 2013 | 6 | 2013 | OP | 6 | 2013 | 6 | 2013 | OP | 6 | 2013 | 6 | 2013 | N | SGC | CC | N/A | Electric Utility | 3 | 3 | 2 | 1 | 1C MB MG
15470 | IN | 1004 | Edwardsport | 2021 | 8 | Many | Many | CTWR | Coal Integrated Gasification Combined Cycle | 595 | 144252 | 144252 |  |  |  |  | 288166 | 162731 | 3918404 |  |  | 3166794 | 2546406 | 1371998 |  |  |  |  | 149.714 | 103.303 | 1038 | 716 |  |  | 744 | 0 | (RI) Recirculate: Induced Draft |  | RI | Closed | Fresh | Ground | Collector Wells | West Fork White River | OP | 6 | 2013 | 6 | 2013 | OP | 6 | 2013 | 6 | 2013 | OP | 6 | 2013 | 6 | 2013 | N | SGC | CC | N/A | Electric Utility | 3 | 3 | 2 | 1 | 1C MB MG
15470 | IN | 1004 | Edwardsport | 2021 | 9 | Many | Many | CTWR | Coal Integrated Gasification Combined Cycle | 595 | 148482 | 148482 |  |  |  |  | 303686 | 197210 | 4588267 |  |  | 3894020 | 2355096 | 2233172 |  |  |  |  | 103.766 | 71.599 | 699 | 482 |  |  | 720 | 0 | (RI) Recirculate: Induced Draft |  | RI | Closed | Fresh | Ground | Collector Wells | West Fork White River | OP | 6 | 2013 | 6 | 2013 | OP | 6 | 2013 | 6 | 2013 | OP | 6 | 2013 | 6 | 2013 | N | SGC | CC | N/A | Electric Utility | 3 | 3 | 2 | 1 | 1C MB MG
15470 | IN | 1004 | Edwardsport | 2021 | 10 | Many | Many | CTWR | Coal Integrated Gasification Combined Cycle | 595 | 96217 | 96217 |  |  |  |  | 226690 | 137224 | 2759664 |  |  | 2318064 | 1421286 | 1338379 |  |  |  |  | 113.879 | 78.577 | 1184 | 817 |  |  | 744 | 0 | (RI) Recirculate: Induced Draft |  | RI | Closed | Fresh | Ground | Collector Wells | West Fork White River | OP | 6 | 2013 | 6 | 2013 | OP | 6 | 2013 | 6 | 2013 | OP | 6 | 2013 | 6 | 2013 | N | SGC | CC | N/A | Electric Utility | 3 | 3 | 2 | 1 | 1C MB MG
15470 | IN | 1004 | Edwardsport | 2021 | 11 | Many | Many | CTWR | Coal Integrated Gasification Combined Cycle | 595 | 158678 | 158678 |  |  |  |  | 295937 | 179681 | 3726527 |  |  | 2763093 | 3277503 | 449024 |  |  |  |  | 130.892 | 90.315 | 825 | 569 |  |  | 720 | 0 | (RI) Recirculate: Induced Draft |  | RI | Closed | Fresh | Ground | Collector Wells | West Fork White River | OP | 6 | 2013 | 6 | 2013 | OP | 6 | 2013 | 6 | 2013 | OP | 6 | 2013 | 6 | 2013 | N | SGC | CC | N/A | Electric Utility | 3 | 3 | 2 | 1 | 1C MB MG
15470 | IN | 1004 | Edwardsport | 2021 | 12 | Many | Many | CTWR | Coal Integrated Gasification Combined Cycle | 595 | 162911 | 162911 |  |  |  |  | 327257 | 203000 | 3992275 |  |  | 3138059 | 2979016 | 1013260 |  |  |  |  | 104.465 | 72.081 | 641 | 442 |  |  | 744 | 0 | (RI) Recirculate: Induced Draft |  | RI | Closed | Fresh | Ground | Collector Wells | West Fork White River | OP | 6 | 2013 | 6 | 2013 | OP | 6 | 2013 | 6 | 2013 | OP | 6 | 2013 | 6 | 2013 | N | SGC | CC | N/A | Electric Utility | 3 | 3 | 2 | 1 | 1C MB MG
15470 | IN | 1007 | Noblesville | 2021 | 1 | Many | Many | Many | Natural Gas Fired Combined Cycle | 85 | 0 | 0 |  |  |  | 179 | 141447 | 137235 | 1145808 | 0 |  | 1145808 |  | 1145808 |  |  |  |  | 10.473 | 6.599 |  |  |  |  | 574 |  | (RI) Recirculate: Induced Draft |  | RI | Closed | Fresh | Surface | Multiple | White River - West Fork | OP | 9 | 1950 | 6 | 2003 | OP |  |  |  |  | OP | 6 | 2003 | 6 | 2003 | N | NG | CC | N/A | Electric Utility | 3 | 5 | 3 | 2 | Complex
15470 | IN | 1007 | Noblesville | 2021 | 2 | Many | Many | Many | Natural Gas Fired Combined Cycle | 85 | 0 | 0 |  |  |  | 179 | 170745 | 166317 | 1375442 | 0 |  | 1375442 |  | 1375442 |  |  |  |  | 17.858 | 11.249 |  |  |  |  | 672 |  | (RI) Recirculate: Induced Draft |  | RI | Closed | Fresh | Surface | Multiple | White River - West Fork | OP | 9 | 1950 | 6 | 2003 | OP |  |  |  |  | OP | 6 | 2003 | 6 | 2003 | N | NG | CC | N/A | Electric Utility | 3 | 5 | 3 | 2 | Complex
15470 | IN | 1007 | Noblesville | 2021 | 3 | Many | Many | Many | Natural Gas Fired Combined Cycle | 85 | 0 | 0 |  |  |  | 179 | 56613 | 54654 | 430755 | 0 |  | 430755 |  | 430755 |  |  |  |  | 4.125 | 2.599 |  |  |  |  | 217 |  | (RI) Recirculate: Induced Draft |  | RI | Closed | Fresh | Surface | Multiple | White River - West Fork | OP | 9 | 1950 | 6 | 2003 | OP |  |  |  |  | OP | 6 | 2003 | 6 | 2003 | N | NG | CC | N/A | Electric Utility | 3 | 5 | 3 | 2 | Complex
15470 | IN | 1007 | Noblesville | 2021 | 4 | Many | Many | Many | Natural Gas Fired Combined Cycle | 85 | 0 | 0 |  |  |  | 179 | 0 | 0 | 0 | 0 |  | 0 |  | 0 |  |  |  |  | 0 | 0 |  |  |  |  | 0 |  | (RI) Recirculate: Induced Draft |  | RI | Closed | Fresh | Surface | Multiple | White River - West Fork | OP | 9 | 1950 | 6 | 2003 | OP |  |  |  |  | OP | 6 | 2003 | 6 | 2003 | N | NG | CC | N/A | Electric Utility | 3 | 5 | 3 | 2 | Complex
15470 | IN | 1007 | Noblesville | 2021 | 5 | Many | Many | Many | Natural Gas Fired Combined Cycle | 85 | 0 | 0 |  |  |  | 179 | 15483 | 14007 | 138999 | 0 |  | 138999 |  | 138999 |  |  |  |  | 1.136 | 0.716 |  |  |  |  | 180 |  | (RI) Recirculate: Induced Draft |  | RI | Closed | Fresh | Surface | Multiple | White River - West Fork | OP | 9 | 1950 | 6 | 2003 | OP |  |  |  |  | OP | 6 | 2003 | 6 | 2003 | N | NG | CC | N/A | Electric Utility | 3 | 5 | 3 | 2 | Complex
15470 | IN | 1007 | Noblesville | 2021 | 6 | Many | Many | Many | Natural Gas Fired Combined Cycle | 85 | 0 | 0 |  |  |  | 179 | 135036 | 130638 | 1137401 | 0 |  | 1137401 |  | 1137401 |  |  |  |  | 17.444 | 10.991 |  |  |  |  | 651 |  | (RI) Recirculate: Induced Draft |  | RI | Closed | Fresh | Surface | Multiple | White River - West Fork | OP | 9 | 1950 | 6 | 2003 | OP |  |  |  |  | OP | 6 | 2003 | 6 | 2003 | N | NG | CC | N/A | Electric Utility | 3 | 5 | 3 | 2 | Complex
15470 | IN | 1007 | Noblesville | 2021 | 7 | Many | Many | Many | Natural Gas Fired Combined Cycle | 85 | 0 | 0 |  |  |  | 179 | 150114 | 145395 | 1181958 | 0 |  | 1181958 |  | 1181958 |  |  |  |  | 22.981 | 14.477 |  |  |  |  | 689 |  | (RI) Recirculate: Induced Draft |  | RI | Closed | Fresh | Surface | Multiple | White River - West Fork | OP | 9 | 1950 | 6 | 2003 | OP |  |  |  |  | OP | 6 | 2003 | 6 | 2003 | N | NG | CC | N/A | Electric Utility | 3 | 5 | 3 | 2 | Complex
15470 | IN | 1007 | Noblesville | 2021 | 8 | Many | Many | Many | Natural Gas Fired Combined Cycle | 85 | 0 | 0 |  |  |  | 179 | 176331 | 171384 | 1361000 | 0 |  | 1361000 |  | 1361000 |  |  |  |  | 22.478 | 14.163 |  |  |  |  | 734 |  | (RI) Recirculate: Induced Draft |  | RI | Closed | Fresh | Surface | Multiple | White River - West Fork | OP | 9 | 1950 | 6 | 2003 | OP |  |  |  |  | OP | 6 | 2003 | 6 | 2003 | N | NG | CC | N/A | Electric Utility | 3 | 5 | 3 | 2 | Complex
15470 | IN | 1007 | Noblesville | 2021 | 9 | Many | Many | Many | Natural Gas Fired Combined Cycle | 85 | 0 | 0 |  |  |  | 179 | 130074 | 125907 | 1063499 | 0 |  | 1063499 |  | 1063499 |  |  |  |  | 20.281 | 12.777 |  |  |  |  | 642 |  | (RI) Recirculate: Induced Draft |  | RI | Closed | Fresh | Surface | Multiple | White River - West Fork | OP | 9 | 1950 | 6 | 2003 | OP |  |  |  |  | OP | 6 | 2003 | 6 | 2003 | N | NG | CC | N/A | Electric Utility | 3 | 5 | 3 | 2 | Complex
15470 | IN | 1007 | Noblesville | 2021 | 10 | Many | Many | Many | Natural Gas Fired Combined Cycle | 85 | 0 | 0 |  |  |  | 179 | 120651 | 116613 | 964863 | 0 |  | 964863 |  | 964863 |  |  |  |  | 25.422 | 16.017 |  |  |  |  | 744 |  | (RI) Recirculate: Induced Draft |  | RI | Closed | Fresh | Surface | Multiple | White River - West Fork | OP | 9 | 1950 | 6 | 2003 | OP |  |  |  |  | OP | 6 | 2003 | 6 | 2003 | N | NG | CC | N/A | Electric Utility | 3 | 5 | 3 | 2 | Complex
15470 | IN | 1007 | Noblesville | 2021 | 11 | Many | Many | Many | Natural Gas Fired Combined Cycle | 85 | 0 | 0 |  |  |  | 179 | 56346 | 53796 | 488999 | 0 |  | 488999 |  | 488999 |  |  |  |  | 7.376 | 4.646 |  |  |  |  | 671 |  | (RI) Recirculate: Induced Draft |  | RI | Closed | Fresh | Surface | Multiple | White River - West Fork | OP | 9 | 1950 | 6 | 2003 | OP |  |  |  |  | OP | 6 | 2003 | 6 | 2003 | N | NG | CC | N/A | Electric Utility | 3 | 5 | 3 | 2 | Complex
15470 | IN | 1007 | Noblesville | 2021 | 12 | Many | Many | Many | Natural Gas Fired Combined Cycle | 85 | 0 | 0 |  |  |  | 179 | 162426 | 158010 | 1216993 | 0 |  | 1216993 |  | 1216993 |  |  |  |  | 11.917 | 7.508 |  |  |  |  | 617 |  | (RI) Recirculate: Induced Draft |  | RI | Closed | Fresh | Surface | Multiple | White River - West Fork | OP | 9 | 1950 | 6 | 2003 | OP |  |  |  |  | OP | 6 | 2003 | 6 | 2003 | N | NG | CC | N/A | Electric Utility | 3 | 5 | 3 | 2 | Complex
15470 | IN | 1008 | R Gallagher | 2021 | 1 | 2 | 2 | 2 | Conventional Steam Coal | 140 | 0 | -1752 | [6 empty] | 0 | 0 |  |  | 0 |  | 0 | [9 empty] | 0 | 9 | (ON) Once through No Cool Pond |  | ON | Open | Fresh | Surface | Ohio River | Ohio River | RE | 12 | 1958 | 12 | 1958 | RE | 12 | 1958 | 12 | 1958 | RE | 12 | 1958 | 12 | 1958 | N | BIT | ST | N/A | Electric Utility | 1 | 1 | 1 | 1 | Simple
15470 | IN | 1008 | R Gallagher | 2021 | 2 | 2 | 2 | 2 | Conventional Steam Coal | 140 | 18969 | 16513 | [6 empty] | 181434 | 181434 |  |  | 141886 |  | 39549 |  |  |  | 1456.392 | 14.564 | 88197 | 882 | 8027 | 80 | 321 | 9 | (ON) Once through No Cool Pond |  | ON | Open | Fresh | Surface | Ohio River | Ohio River | RE | 12 | 1958 | 12 | 1958 | RE | 12 | 1958 | 12 | 1958 | RE | 12 | 1958 | 12 | 1958 | N | BIT | ST | N/A | Electric Utility | 1 | 1 | 1 | 1 | Simple
15470 | IN | 1008 | R Gallagher | 2021 | 3 | 2 | 2 | 2 | Conventional Steam Coal | 140 | 0 | -646 | [6 empty] | 0 | 0 |  |  | 0 |  | 0 | [9 empty] | 0 | 9 | (ON) Once through No Cool Pond |  | ON | Open | Fresh | Surface | Ohio River | Ohio River | RE | 12 | 1958 | 12 | 1958 | RE | 12 | 1958 | 12 | 1958 | RE | 12 | 1958 | 12 | 1958 | N | BIT | ST | N/A | Electric Utility | 1 | 1 | 1 | 1 | Simple
15470 | IN | 1008 | R Gallagher | 2021 | 4 | 2 | 2 | 2 | Conventional Steam Coal | 140 | 0 | -602 | [6 empty] | 0 | 0 |  |  | 0 |  | 0 | [9 empty] | 0 | 9 | (ON) Once through No Cool Pond |  | ON | Open | Fresh | Surface | Ohio River | Ohio River | RE | 12 | 1958 | 12 | 1958 | RE | 12 | 1958 | 12 | 1958 | RE | 12 | 1958 | 12 | 1958 | N | BIT | ST | N/A | Electric Utility | 1 | 1 | 1 | 1 | Simple
15470 | IN | 1008 | R Gallagher | 2021 | 5 | 2 | 2 | 2 | Conventional Steam Coal | 140 | 0 | -929 | [6 empty] | 637 | 637 |  |  | 637 |  | 0 | [9 empty] | 0 | 9 | (ON) Once through No Cool Pond |  | ON | Open | Fresh | Surface | Ohio River | Ohio River | RE | 12 | 1958 | 12 | 1958 | RE | 12 | 1958 | 12 | 1958 | RE | 12 | 1958 | 12 | 1958 | N | BIT | ST | N/A | Electric Utility | 1 | 1 | 1 | 1 | Simple
15470 | IN | 1008 | R Gallagher | 2021 | 6 | 2 | 2 | 2 | Conventional Steam Coal | 140 | 0 | 0 | [6 empty] | 0 | 0 |  |  | 0 |  | 0 | [9 empty] | 0 | 9 | (ON) Once through No Cool Pond |  | ON | Open | Fresh | Surface | Ohio River | Ohio River | RE | 12 | 1958 | 12 | 1958 | RE | 12 | 1958 | 12 | 1958 | RE | 12 | 1958 | 12 | 1958 | N | BIT | ST | N/A | Electric Utility | 1 | 1 | 1 | 1 | Simple
15470 | IN | 1008 | R Gallagher | 2021 | 1 | 4 | 4 | 4 | Conventional Steam Coal | 140 | 0 | -1788 | [6 empty] | 0 | 0 |  |  | 0 |  | 0 | [9 empty] | 0 | 9 | (ON) Once through No Cool Pond |  | ON | Open | Fresh | Surface | Ohio River | Ohio River | RE | 3 | 1961 | 3 | 1961 | RE | 3 | 1961 | 3 | 1961 | RE | 3 | 1961 | 3 | 1961 | N | BIT | ST | N/A | Electric Utility | 1 | 1 | 1 | 1 | Simple
15470 | IN | 1008 | R Gallagher | 2021 | 2 | 4 | 4 | 4 | Conventional Steam Coal | 140 | 17557 | 15010 | [6 empty] | 167402 | 167402 |  |  | 136001 |  | 31401 |  |  |  | 1636.028 | 16.36 | 108996 | 1090 | 9773 | 98 | 360 | 9 | (ON) Once through No Cool Pond |  | ON | Open | Fresh | Surface | Ohio River | Ohio River | RE | 3 | 1961 | 3 | 1961 | RE | 3 | 1961 | 3 | 1961 | RE | 3 | 1961 | 3 | 1961 | N | BIT | ST | N/A | Electric Utility | 1 | 1 | 1 | 1 | Simple
15470 | IN | 1008 | R Gallagher | 2021 | 3 | 4 | 4 | 4 | Conventional Steam Coal | 140 | 0 | -642 | [6 empty] | 0 | 0 |  |  | 0 |  | 0 | [9 empty] | 0 | 9 | (ON) Once through No Cool Pond |  | ON | Open | Fresh | Surface | Ohio River | Ohio River | RE | 3 | 1961 | 3 | 1961 | RE | 3 | 1961 | 3 | 1961 | RE | 3 | 1961 | 3 | 1961 | N | BIT | ST | N/A | Electric Utility | 1 | 1 | 1 | 1 | Simple
15470 | IN | 1008 | R Gallagher | 2021 | 4 | 4 | 4 | 4 | Conventional Steam Coal | 140 | 0 | -613 | [6 empty] | 0 | 0 |  |  | 0 |  | 0 | [9 empty] | 0 | 9 | (ON) Once through No Cool Pond |  | ON | Open | Fresh | Surface | Ohio River | Ohio River | RE | 3 | 1961 | 3 | 1961 | RE | 3 | 1961 | 3 | 1961 | RE | 3 | 1961 | 3 | 1961 | N | BIT | ST | N/A | Electric Utility | 1 | 1 | 1 | 1 | Simple
15470 | IN | 1008 | R Gallagher | 2021 | 5 | 4 | 4 | 4 | Conventional Steam Coal | 140 | 2880 | 1039 | [6 empty] | 31701 | 31701 |  |  | 25646 |  | 6055 |  |  |  | 1093.714 | 10.937 | 1052660 | 10526 | 34501 | 345 | 241 | 9 | (ON) Once through No Cool Pond |  | ON | Open | Fresh | Surface | Ohio River | Ohio River | RE | 3 | 1961 | 3 | 1961 | RE | 3 | 1961 | 3 | 1961 | RE | 3 | 1961 | 3 | 1961 | N | BIT | ST | N/A | Electric Utility | 1 | 1 | 1 | 1 | Simple
15470 | IN | 1008 | R Gallagher | 2021 | 6 | 4 | 4 | 4 | Conventional Steam Coal | 140 | 0 | 0 | [6 empty] | 0 | 0 |  |  | 0 |  | 0 | [9 empty] | 0 | 9 | (ON) Once through No Cool Pond |  | ON | Open | Fresh | Surface | Ohio River | Ohio River | RE | 3 | 1961 | 3 | 1961 | RE | 3 | 1961 | 3 | 1961 | RE | 3 | 1961 | 3 | 1961 | N | BIT | ST | N/A | Electric Utility | 1 | 1 | 1 | 1 | Simple
17633 | IN | 1012 | F B Culley | 2021 | 1 | 2 | 2 | 2 | Conventional Steam Coal | 90 | 3338 | 2270 | [6 empty] | 40679 | 40679 |  |  | 39682 | 998 |  |  |  |  | 380.16 | 0 | 167471 | 0 | 9345 | 0 | 116 | 30 | (ON) Once through No Cool Pond |  | ON | Open | Fresh | Surface | Ohio River | Ohio River | OP | 12 | 1966 | 12 | 1966 | OP | 6 | 1955 | 6 | 1955 | OP | 12 | 1966 | 12 | 1966 | N | BIT | ST | N/A | Electric Utility | 1 | 1 | 1 | 1 | Simple
17633 | IN | 1012 | F B Culley | 2021 | 2 | 2 | 2 | 2 | Conventional Steam Coal | 90 | 27318 | 24036 | [6 empty] | 326213 | 326213 |  |  | 323974 | 2239 |  |  |  |  | 1760.64 | 0 | 73250 | 0 | 5397 | 0 | 539 | 30 | (ON) Once through No Cool Pond |  | ON | Open | Fresh | Surface | Ohio River | Ohio River | OP | 12 | 1966 | 12 | 1966 | OP | 6 | 1955 | 6 | 1955 | OP | 12 | 1966 | 12 | 1966 | N | BIT | ST | N/A | Electric Utility | 1 | 1 | 1 | 1 | Simple
17633 | IN | 1012 | F B Culley | 2021 | 3 | 2 | 2 | 2 | Conventional Steam Coal | 90 | 5346 | 4042 | [6 empty] | 60962 | 60962 |  |  | 59191 | 1771 |  |  |  |  | 771.84 | 0 | 190955 | 0 | 12661 | 0 | 303 | 30 | (ON) Once through No Cool Pond |  | ON | Open | Fresh | Surface | Ohio River | Ohio River | OP | 12 | 1966 | 12 | 1966 | OP | 6 | 1955 | 6 | 1955 | OP | 12 | 1966 | 12 | 1966 | N | BIT | ST | N/A | Electric Utility | 1 | 1 | 1 | 1 | Simple
17633 | IN | 1012 | F B Culley | 2021 | 4 | 2 | 2 | 2 | Conventional Steam Coal | 90 | 13020 | 10852 | [6 empty] | 148431 | 148431 |  |  | 146478 | 1953 |  |  |  |  | 960 | 0 | 88463 | 0 | 6468 | 0 | 310 | 30 | (ON) Once through No Cool Pond |  | ON | Open | Fresh | Surface | Ohio River | Ohio River | OP | 12 | 1966 | 12 | 1966 | OP | 6 | 1955 | 6 | 1955 | OP | 12 | 1966 | 12 | 1966 | N | BIT | ST | N/A | Electric Utility | 1 | 1 | 1 | 1 | Simple
17633 | IN | 1012 | F B Culley | 2021 | 5 | 2 | 2 | 2 | Conventional Steam Coal | 90 | 11188 | 9224 | [6 empty] | 124915 | 124915 |  |  | 122209 | 2706 |  |  |  |  | 1167.36 | 0 | 126557 | 0 | 9345 | 0 | 409 | 30 | (ON) Once through No Cool Pond |  | ON | Open | Fresh | Surface | Ohio River | Ohio River | OP | 12 | 1966 | 12 | 1966 | OP | 6 | 1955 | 6 | 1955 | OP | 12 | 1966 | 12 | 1966 | N | BIT | ST | N/A | Electric Utility | 1 | 1 | 1 | 1 | Simple
17633 | IN | 1012 | F B Culley | 2021 | 6 | 2 | 2 | 2 | Conventional Steam Coal | 90 | 16204 | 13996 | [6 empty] | 199872 | 199872 |  |  | 198754 | 1118 |  |  |  |  | 1015.68 | 0 | 72569 | 0 | 5082 | 0 | 315 | 30 | (ON) Once through No Cool Pond |  | ON | Open | Fresh | Surface | Ohio River | Ohio River | OP | 12 | 1966 | 12 | 1966 | OP | 6 | 1955 | 6 | 1955 | OP | 12 | 1966 | 12 | 1966 | N | BIT | ST | N/A | Electric Utility | 1 | 1 | 1 | 1 | Simple
17633 | IN | 1012 | F B Culley | 2021 | 7 | 2 | 2 | 2 | Conventional Steam Coal | 90 | 36822 | 32520 | [6 empty] | 411857 | 411857 |  |  | 408771 | 3087 |  |  |  |  | 2480.64 | 0 | 76280 | 0 | 6023 | 0 | 744 | 30 | (ON) Once through No Cool Pond |  | ON | Open | Fresh | Surface | Ohio River | Ohio River | OP | 12 | 1966 | 12 | 1966 | OP | 6 | 1955 | 6 | 1955 | OP | 12 | 1966 | 12 | 1966 | N | BIT | ST | N/A | Electric Utility | 1 | 1 | 1 | 1 | Simple
17633 | IN | 1012 | F B Culley | 2021 | 8 | 2 | 2 | 2 | Conventional Steam Coal | 90 | 48586 | 43318 | [6 empty] | 555888 | 555888 |  |  | 552790 | 3098 |  |  |  |  | 2778.24 | 0 | 64136 | 0 | 4998 | 0 | 744 | 30 | (ON) Once through No Cool Pond |  | ON | Open | Fresh | Surface | Ohio River | Ohio River | OP | 12 | 1966 | 12 | 1966 | OP | 6 | 1955 | 6 | 1955 | OP | 12 | 1966 | 12 | 1966 | N | BIT | ST | N/A | Electric Utility | 1 | 1 | 1 | 1 | Simple
17633 | IN | 1012 | F B Culley | 2021 | 9 | 2 | 2 | 2 | Conventional Steam Coal | 90 | 38186 | 33950 | [6 empty] | 395502 | 395502 |  |  | 393285 | 2216 |  |  |  |  | 2467.2 | 0 | 72672 | 0 | 6238 | 0 | 720 | 30 | (ON) Once through No Cool Pond |  | ON | Open | Fresh | Surface | Ohio River | Ohio River | OP | 12 | 1966 | 12 | 1966 | OP | 6 | 1955 | 6 | 1955 | OP | 12 | 1966 | 12 | 1966 | N | BIT | ST | N/A | Electric Utility | 1 | 1 | 1 | 1 | Simple
17633 | IN | 1012 | F B Culley | 2021 | 10 | 2 | 2 | 2 | Conventional Steam Coal | 90 | 37572 | 33382 | [6 empty] | 428898 | 428898 |  |  | 425053 | 3845 |  |  |  |  | 2657.28 | 0 | 79602 | 0 | 6196 | 0 | 696 | 30 | (ON) Once through No Cool Pond |  | ON | Open | Fresh | Surface | Ohio River | Ohio River | OP | 12 | 1966 | 12 | 1966 | OP | 6 | 1955 | 6 | 1955 | OP | 12 | 1966 | 12 | 1966 | N | BIT | ST | N/A | Electric Utility | 1 | 1 | 1 | 1 | Simple
17633 | IN | 1012 | F B Culley | 2021 | 11 | 2 | 2 | 2 | Conventional Steam Coal | 90 | 6978 | 5246 | [6 empty] | 79958 | 79958 |  |  | 79156 | 802 |  |  |  |  | 1395.84 | 0 | 266077 | 0 | 17457 | 0 | 574 | 30 | (ON) Once through No Cool Pond |  | ON | Open | Fresh | Surface | Ohio River | Ohio River | OP | 12 | 1966 | 12 | 1966 | OP | 6 | 1955 | 6 | 1955 | OP | 12 | 1966 | 12 | 1966 | N | BIT | ST | N/A | Electric Utility | 1 | 1 | 1 | 1 | Simple
17633 | IN | 1012 | F B Culley | 2021 | 12 | 2 | 2 | 2 | Conventional Steam Coal | 90 | 10802 | 8926 | [6 empty] | 120576 | 120576 |  |  | 118900 | 1676 |  |  |  |  | 1109.76 | 0 | 124329 | 0 | 9204 | 0 | 320 | 30 | (ON) Once through No Cool Pond |  | ON | Open | Fresh | Surface | Ohio River | Ohio River | OP | 12 | 1966 | 12 | 1966 | OP | 6 | 1955 | 6 | 1955 | OP | 12 | 1966 | 12 | 1966 | N | BIT | ST | N/A | Electric Utility | 1 | 1 | 1 | 1 | Simple
17633 | IN | 1012 | F B Culley | 2021 | 1 | 3 | 3 | 3 | Conventional Steam Coal | 270 | 179180 | 167900 | [6 empty] | 1784845 | 1784845 |  |  | 1744386 | 40458 |  |  |  |  | 5803.2 | 0 | 34563 | 0 | 3251 | 0 | 744 | 30 | (ON) Once through No Cool Pond |  | ON | Open | Fresh | Surface | Ohio River | Ohio River | OP | 6 | 1973 | 6 | 1973 | OP | 4 | 1973 | 4 | 1973 | OP | 4 | 1973 | 4 | 1973 | N | BIT | ST | N/A | Electric Utility | 1 | 1 | 1 | 1 | Simple
17633 | IN | 1012 | F B Culley | 2021 | 2 | 3 | 3 | 3 | Conventional Steam Coal | 270 | 165458 | 155556 | [6 empty] | 1636557 | 1636557 |  |  | 1566928 | 69630 |  |  |  |  | 5241.6 | 0 | 33696 | 0 | 3203 | 0 | 672 | 30 | (ON) Once through No Cool Pond |  | ON | Open | Fresh | Surface | Ohio River | Ohio River | OP | 6 | 1973 | 6 | 1973 | OP | 4 | 1973 | 4 | 1973 | OP | 4 | 1973 | 4 | 1973 | N | BIT | ST | N/A | Electric Utility | 1 | 1 | 1 | 1 | Simple
17633 | IN | 1012 | F B Culley | 2021 | 3 | 3 | 3 | 3 | Conventional Steam Coal | 270 | 168749 | 158003 | [6 empty] | 1669089 | 1669089 |  |  | 1634099 | 34990 |  |  |  |  | 5795.4 | 0 | 36679 | 0 | 3472 | 0 | 743 | 30 | (ON) Once through No Cool Pond |  | ON | Open | Fresh | Surface | Ohio River | Ohio River | OP | 6 | 1973 | 6 | 1973 | OP | 4 | 1973 | 4 | 1973 | OP | 4 | 1973 | 4 | 1973 | N | BIT | ST | N/A | Electric Utility | 1 | 1 | 1 | 1 | Simple
17633 | IN | 1012 | F B Culley | 2021 | 4 | 3 | 3 | 3 | Conventional Steam Coal | 270 | 167410 | 157252 | [6 empty] | 1658866 | 1658866 |  |  | 1637428 | 21438 |  |  |  |  | 5616 | 0 | 35713 | 0 | 3385 | 0 | 720 | 30 | (ON) Once through No Cool Pond |  | ON | Open | Fresh | Surface | Ohio River | Ohio River | OP | 6 | 1973 | 6 | 1973 | OP | 4 | 1973 | 4 | 1973 | OP | 4 | 1973 | 4 | 1973 | N | BIT | ST | N/A | Electric Utility | 1 | 1 | 1 | 1 | Simple
17633 | IN | 1012 | F B Culley | 2021 | 5 | 3 | 3 | 3 | Conventional Steam Coal | 270 | 161764 | 151234 | [6 empty] | 1604901 | 1604901 |  |  | 1579295 | 25606 |  |  |  |  | 5772 | 0 | 38166 | 0 | 3596 | 0 | 740 | 30 | (ON) Once through No Cool Pond |  | ON | Open | Fresh | Surface | Ohio River | Ohio River | OP | 6 | 1973 | 6 | 1973 | OP | 4 | 1973 | 4 | 1973 | OP | 4 | 1973 | 4 | 1973 | N | BIT | ST | N/A | Electric Utility | 1 | 1 | 1 | 1 | Simple
17633 | IN | 1012 | F B Culley | 2021 | 6 | 3 | 3 | 3 | Conventional Steam Coal | 270 | 169752 | 159008 | [6 empty] | 1715435 | 1715435 |  |  | 1690943 | 24491 |  |  |  |  | 5616 | 0 | 35319 | 0 | 3274 | 0 | 720 | 30 | (ON) Once through No Cool Pond |  | ON | Open | Fresh | Surface | Ohio River | Ohio River | OP | 6 | 1973 | 6 | 1973 | OP | 4 | 1973 | 4 | 1973 | OP | 4 | 1973 | 4 | 1973 | N | BIT | ST | N/A | Electric Utility | 1 | 1 | 1 | 1 | Simple
17633 | IN | 1012 | F B Culley | 2021 | 7 | 3 | 3 | 3 | Conventional Steam Coal | 270 | 174951 | 164207 | [6 empty] | 1694238 | 1694238 |  |  | 1645045 | 49193 |  |  |  |  | 5465.104 | 0 | 33282 | 0 | 3226 | 0 | 740 | 30 | (ON) Once through No Cool Pond |  | ON | Open | Fresh | Surface | Ohio River | Ohio River | OP | 6 | 1973 | 6 | 1973 | OP | 4 | 1973 | 4 | 1973 | OP | 4 | 1973 | 4 | 1973 | N | BIT | ST | N/A | Electric Utility | 1 | 1 | 1 | 1 | Simple
17633 | IN | 1012 | F B Culley | 2021 | 8 | 3 | 3 | 3 | Conventional Steam Coal | 270 | 208360 | 196550 | [6 empty] | 2112735 | 2112735 |  |  | 2062029 | 50706 |  |  |  |  | 5803.2 | 0 | 29525 | 0 | 2747 | 0 | 744 | 30 | (ON) Once through No Cool Pond |  | ON | Open | Fresh | Surface | Ohio River | Ohio River | OP | 6 | 1973 | 6 | 1973 | OP | 4 | 1973 | 4 | 1973 | OP | 4 | 1973 | 4 | 1973 | N | BIT | ST | N/A | Electric Utility | 1 | 1 | 1 | 1 | Simple
17633 | IN | 1012 | F B Culley | 2021 | 9 | 3 | 3 | 3 | Conventional Steam Coal | 270 | 197195 | 185670 | [6 empty] | 1873451 | 1873451 |  |  | 1815297 | 58154 |  |  |  |  | 5616 | 0 | 30247 | 0 | 2998 | 0 | 720 | 30 | (ON) Once through No Cool Pond |  | ON | Open | Fresh | Surface | Ohio River | Ohio River | OP | 6 | 1973 | 6 | 1973 | OP | 4 | 1973 | 4 | 1973 | OP | 4 | 1973 | 4 | 1973 | N | BIT | ST | N/A | Electric Utility | 1 | 1 | 1 | 1 | Simple
17633 | IN | 1012 | F B Culley | 2021 | 10 | 3 | 3 | 3 | Conventional Steam Coal | 270 | 191328 | 180010 | [6 empty] | 1894291 | 1894291 |  |  | 1851202 | 43088 |  |  |  |  | 5803.2 | 0 | 32238 | 0 | 3064 | 0 | 744 | 30 | (ON) Once through No Cool Pond |  | ON | Open | Fresh | Surface | Ohio River | Ohio River | OP | 6 | 1973 | 6 | 1973 | OP | 4 | 1973 | 4 | 1973 | OP | 4 | 1973 | 4 | 1973 | N | BIT | ST | N/A | Electric Utility | 1 | 1 | 1 | 1 | Simple
17633 | IN | 1012 | F B Culley | 2021 | 11 | 3 | 3 | 3 | Conventional Steam Coal | 270 | 102072 | 93914 | [6 empty] | 1040509 | 1040509 |  |  | 1000693 | 39816 |  |  |  |  | 5181.187 | 0 | 55169 | 0 | 4979 | 0 | 720 | 30 | (ON) Once through No Cool Pond |  | ON | Open | Fresh | Surface | Ohio River | Ohio River | OP | 6 | 1973 | 6 | 1973 | OP | 4 | 1973 | 4 | 1973 | OP | 4 | 1973 | 4 | 1973 | N | BIT | ST | N/A | Electric Utility | 1 | 1 | 1 | 1 | Simple
17633 | IN | 1012 | F B Culley | 2021 | 12 | 3 | 3 | 3 | Conventional Steam Coal | 270 | 136694 | 127104 | [6 empty] | 1385610 | 1385610 |  |  | 1334951 | 50659 |  |  |  |  | 5803.2 | 0 | 45657 | 0 | 4188 | 0 | 744 | 30 | (ON) Once through No Cool Pond |  | ON | Open | Fresh | Surface | Ohio River | Ohio River | OP | 6 | 1973 | 6 | 1973 | OP | 4 | 1973 | 4 | 1973 | OP | 4 | 1973 | 4 | 1973 | N | BIT | ST | N/A | Electric Utility | 1 | 1 | 1 | 1 | Simple
9417 | IA | 1047 | Lansing | 2021 | 1 | 4 | 4 | 4 | Conventional Steam Coal | 235.3 | 39060 | 32249 | [6 empty] | 473187 | 473187 |  |  | 464597 |  | 8591 |  |  |  | 5601.185 | 0 | 173686 | 0 | 11837 | 0 | 255 | 14 | (ON) Once through No Cool Pond |  | ON | Open | Fresh | Surface | Mississippi River | Mississippi River | OP | 5 | 1977 | 5 | 1977 | OP | 5 | 1977 | 5 | 1977 | OP | 5 | 1977 | 5 | 1977 | N | SUB | ST | N/A | Electric Utility | 1 | 1 | 1 | 1 | Simple
9417 | IA | 1047 | Lansing | 2021 | 2 | 4 | 4 | 4 | Conventional Steam Coal | 235.3 | 62900 | 54630 | [6 empty] | 756192 | 756192 |  |  | 751041 |  | 5151 |  |  |  | 3665.898 | 0 | 67104 | 0 | 4848 | 0 | 408 | 14 | (ON) Once through No Cool Pond |  | ON | Open | Fresh | Surface | Mississippi River | Mississippi River | OP | 5 | 1977 | 5 | 1977 | OP | 5 | 1977 | 5 | 1977 | OP | 5 | 1977 | 5 | 1977 | N | SUB | ST | N/A | Electric Utility | 1 | 1 | 1 | 1 | Simple
9417 | IA | 1047 | Lansing | 2021 | 3 | 4 | 4 | 4 | Conventional Steam Coal | 235.3 | 4650 | 812 | [6 empty] | 57805 | 57805 |  |  | 53772 |  | 4034 |  |  |  | 5833.794 | 0 | 7184475 | 0 | 100922 | 0 | 48 | 14 | (ON) Once through No Cool Pond |  | ON | Open | Fresh | Surface | Mississippi River | Mississippi River | OP | 5 | 1977 | 5 | 1977 | OP | 5 | 1977 | 5 | 1977 | OP | 5 | 1977 | 5 | 1977 | N | SUB | ST | N/A | Electric Utility | 1 | 1 | 1 | 1 | Simple
9417 | IA | 1047 | Lansing | 2021 | 4 | 4 | 4 | 4 | Conventional Steam Coal | 235.3 | 780 | -2505 | [6 empty] | 65160 | 65160 |  |  | 63131 |  | 2029 |  |  |  | 4710.398 | 0 |  |  | 72290 | 0 | 22 | 14 | (ON) Once through No Cool Pond |  | ON | Open | Fresh | Surface | Mississippi River | Mississippi River | OP | 5 | 1977 | 5 | 1977 | OP | 5 | 1977 | 5 | 1977 | OP | 5 | 1977 | 5 | 1977 | N | SUB | ST | N/A | Electric Utility | 1 | 1 | 1 | 1 | Simple
9417 | IA | 1047 | Lansing | 2021 | 5 | 4 | 4 | 4 | Conventional Steam Coal | 235.3 | 98050 | 87936 | [6 empty] | 1136328 | 1136328 |  |  | 1129795 |  | 6533 |  |  |  | 6092.403 | 0 | 69282 | 0 | 5361 | 0 | 561 | 14 | (ON) Once through No Cool Pond |  | ON | Open | Fresh | Surface | Mississippi River | Mississippi River | OP | 5 | 1977 | 5 | 1977 | OP | 5 | 1977 | 5 | 1977 | OP | 5 | 1977 | 5 | 1977 | N | SUB | ST | N/A | Electric Utility | 1 | 1 | 1 | 1 | Simple
9417 | IA | 1047 | Lansing | 2021 | 6 | 4 | 4 | 4 | Conventional Steam Coal | 235.3 | 84840 | 75803 | [6 empty] | 986762 | 986762 |  |  | 978660 |  | 8103 |  |  |  | 5814.381 | 0 | 76704 | 0 | 5892 | 0 | 442 | 14 | (ON) Once through No Cool Pond |  | ON | Open | Fresh | Surface | Mississippi River | Mississippi River | OP | 5 | 1977 | 5 | 1977 | OP | 5 | 1977 | 5 | 1977 | OP | 5 | 1977 | 5 | 1977 | N | SUB | ST | N/A | Electric Utility | 1 | 1 | 1 | 1 | Simple
9417 | IA | 1047 | Lansing | 2021 | 7 | 4 | 4 | 4 | Conventional Steam Coal | 235.3 | 120020 | 108539 | [6 empty] | 1370287 | 1370287 |  |  | 1363096 |  | 7191 |  |  |  | 6636.997 | 0 | 61148 | 0 | 4844 | 0 | 601 | 14 | (ON) Once through No Cool Pond |  | ON | Open | Fresh | Surface | Mississippi River | Mississippi River | OP | 5 | 1977 | 5 | 1977 | OP | 5 | 1977 | 5 | 1977 | OP | 5 | 1977 | 5 | 1977 | N | SUB | ST | N/A | Electric Utility | 1 | 1 | 1 | 1 | Simple
9417 | IA | 1047 | Lansing | 2021 | 8 | 4 | 4 | 4 | Conventional Steam Coal | 235.3 | 95130 | 84892 | [6 empty] | 1135676 | 1135676 |  |  | 1126545 |  | 9132 |  |  |  | 6628.134 | 0 | 78077 | 0 | 5836 | 0 | 520 | 14 | (ON) Once through No Cool Pond |  | ON | Open | Fresh | Surface | Mississippi River | Mississippi River | OP | 5 | 1977 | 5 | 1977 | OP | 5 | 1977 | 5 | 1977 | OP | 5 | 1977 | 5 | 1977 | N | SUB | ST | N/A | Electric Utility | 1 | 1 | 1 | 1 | Simple
9417 | IA | 1047 | Lansing | 2021 | 9 | 4 | 4 | 4 | Conventional Steam Coal | 235.3 | 86270 | 76953 | [6 empty] | 935355 | 935355 |  |  | 931774 |  | 3581 |  |  |  | 6418.362 | 0 | 83406 | 0 | 6862 | 0 | 483 | 14 | (ON) Once through No Cool Pond |  | ON | Open | Fresh | Surface | Mississippi River | Mississippi River | OP | 5 | 1977 | 5 | 1977 | OP | 5 | 1977 | 5 | 1977 | OP | 5 | 1977 | 5 | 1977 | N | SUB | ST | N/A | Electric Utility | 1 | 1 | 1 | 1 | Simple
9417 | IA | 1047 | Lansing | 2021 | 10 | 4 | 4 | 4 | Conventional Steam Coal | 235.3 | 11240 | 7395 | [6 empty] | 131777 | 131777 |  |  | 127520 |  | 4257 |  |  |  | 1660.677 | 0 | 224568 | 0 | 12602 | 0 | 104 | 14 | (ON) Once through No Cool Pond |  | ON | Open | Fresh | Surface | Mississippi River | Mississippi River | OP | 5 | 1977 | 5 | 1977 | OP | 5 | 1977 | 5 | 1977 | OP | 5 | 1977 | 5 | 1977 | N | SUB | ST | N/A | Electric Utility | 1 | 1 | 1 | 1 | Simple
9417 | IA | 1047 | Lansing | 2021 | 11 | 4 | 4 | 4 | Conventional Steam Coal | 235.3 | 0 | -2594 | [6 empty] | 1235 | 1235 |  |  | 0 |  | 1235 |  |  |  | 842.183 | 0 |  |  | 682040 | 0 | 9 | 14 | (ON) Once through No Cool Pond |  | ON | Open | Fresh | Surface | Mississippi River | Mississippi River | OP | 5 | 1977 | 5 | 1977 | OP | 5 | 1977 | 5 | 1977 | OP | 5 | 1977 | 5 | 1977 | N | SUB | ST | N/A | Electric Utility | 1 | 1 | 1 | 1 | Simple
9417 | IA | 1047 | Lansing | 2021 | 12 | 4 | 4 | 4 | Conventional Steam Coal | 235.3 | 94960 | 84014 | [6 empty] | 1071396 | 1071396 |  |  | 1066227 |  | 5169 |  |  |  | 6613.021 | 0 | 78713 | 0 | 6172 | 0 | 620 | 14 | (ON) Once through No Cool Pond |  | ON | Open | Fresh | Surface | Mississippi River | Mississippi River | OP | 5 | 1977 | 5 | 1977 | OP | 5 | 1977 | 5 | 1977 | OP | 5 | 1977 | 5 | 1977 | N | SUB | ST | N/A | Electric Utility | 1 | 1 | 1 | 1 | Simple
9417 | IA | 1073 | Prairie Creek | 2021 | 1 | 3 | 3 | 2 | Conventional Steam Coal | 29.3 | 205 | -1994 | [6 empty] | 32311 | 32311 |  |  | 32311 | 0 |  |  |  |  | 163.68 | 0 |  |  | 5066 | 0 | 132 | 13.5 | (ON) Once through No Cool Pond |  | ON | Open | Fresh | Surface | Cedar River | Cedar River | OP | 10 | 1958 | 10 | 1958 | OP | 6 | 1958 | 6 | 1958 | OP | 6 | 1950 | 6 | 1950 | Y | SUB | ST | N/A | Electric Utility | 1 | 1 | 1 | 1 | Simple
9417 | IA | 1073 | Prairie Creek | 2021 | 2 | 3 | 3 | 2 | Conventional Steam Coal | 29.3 | 0 | -1961 | [6 empty] | 26255 | 26255 |  |  | 26255 | 0 |  |  |  |  | 103.488 | 0 |  |  | 3942 | 0 | 98 | 13.5 | (ON) Once through No Cool Pond |  | ON | Open | Fresh | Surface | Cedar River | Cedar River | OP | 10 | 1958 | 10 | 1958 | OP | 6 | 1958 | 6 | 1958 | OP | 6 | 1950 | 6 | 1950 | Y | SUB | ST | N/A | Electric Utility | 1 | 1 | 1 | 1 | Simple
9417 | IA | 1073 | Prairie Creek | 2021 | 3 | 3 | 3 | 2 | Conventional Steam Coal | 29.3 | 198 | -1472 | [6 empty] | 19152 | 19152 |  |  | 19152 | 0 |  |  |  |  | 185.856 | 0 |  |  | 9704 | 0 | 176 | 13.5 | (ON) Once through No Cool Pond |  | ON | Open | Fresh | Surface | Cedar River | Cedar River | OP | 10 | 1958 | 10 | 1958 | OP | 6 | 1958 | 6 | 1958 | OP | 6 | 1950 | 6 | 1950 | Y | SUB | ST | N/A | Electric Utility | 1 | 1 | 1 | 1 | Simple
9417 | IA | 1073 | Prairie Creek | 2021 | 4 | 3 | 3 | 2 | Conventional Steam Coal | 29.3 | 787 | -1302 | [6 empty] | 29325 | 29325 |  |  | 29325 | 0 |  |  |  |  | 543.84 | 0 |  |  | 18545 | 0 | 432 | 13.5 | (ON) Once through No Cool Pond |  | ON | Open | Fresh | Surface | Cedar River | Cedar River | OP | 10 | 1958 | 10 | 1958 | OP | 6 | 1958 | 6 | 1958 | OP | 6 | 1950 | 6 | 1950 | Y | SUB | ST | N/A | Electric Utility | 1 | 1 | 1 | 1 | Simple
9417 | IA | 1073 | Prairie Creek | 2021 | 5 | 3 | 3 | 2 | Conventional Steam Coal | 29.3 | 273 | -1973 | [6 empty] | 40005 | 40005 |  |  | 40002 | 3 |  |  |  |  | 811.008 | 0 |  |  | 20273 | 0 | 744 | 13.5 | (ON) Once through No Cool Pond |  | ON | Open | Fresh | Surface | Cedar River | Cedar River | OP | 10 | 1958 | 10 | 1958 | OP | 6 | 1958 | 6 | 1958 | OP | 6 | 1950 | 6 | 1950 | Y | SUB | ST | N/A | Electric Utility | 1 | 1 | 1 | 1 | Simple
9417 | IA | 1073 | Prairie Creek | 2021 | 6 | 3 | 3 | 2 | Conventional Steam Coal | 29.3 | 4339 | 2150 | [6 empty] | 92358 | 92358 |  |  | 92311 | 48 |  |  |  |  | 1290.432 | 0 | 600201 | 0 | 13972 | 0 | 696 | 13.5 | (ON) Once through No Cool Pond |  | ON | Open | Fresh | Surface | Cedar River | Cedar River | OP | 10 | 1958 | 10 | 1958 | OP | 6 | 1958 | 6 | 1958 | OP | 6 | 1950 | 6 | 1950 | Y | SUB | ST | N/A | Electric Utility | 1 | 1 | 1 | 1 | Simple
9417 | IA | 1073 | Prairie Creek | 2021 | 7 | 3 | 3 | 2 | Conventional Steam Coal | 29.3 | 2283 | 82 | [6 empty] | 90960 | 90960 |  |  | 90698 | 263 |  |  |  |  | 1030.656 | 0 | 12568976 | 0 | 11331 | 0 | 740 | 13.5 | (ON) Once through No Cool Pond |  | ON | Open | Fresh | Surface | Cedar River | Cedar River | OP | 10 | 1958 | 10 | 1958 | OP | 6 | 1958 | 6 | 1958 | OP | 6 | 1950 | 6 | 1950 | Y | SUB | ST | N/A | Electric Utility | 1 | 1 | 1 | 1 | Simple
9417 | IA | 1073 | Prairie Creek | 2021 | 8 | 3 | 3 | 2 | Conventional Steam Coal | 29.3 | 7057 | 4693 | [6 empty] | 114341 | 114341 |  |  | 114317 | 24 |  |  |  |  | 1571.328 | 0 | 334824 | 0 | 13742 | 0 | 744 | 13.5 | (ON) Once through No Cool Pond |  | ON | Open | Fresh | Surface | Cedar River | Cedar River | OP | 10 | 1958 | 10 | 1958 | OP | 6 | 1958 | 6 | 1958 | OP | 6 | 1950 | 6 | 1950 | Y | SUB | ST | N/A | Electric Utility | 1 | 1 | 1 | 1 | Simple
9417 | IA | 1073 | Prairie Creek | 2021 | 9 | 3 | 3 | 2 | Conventional Steam Coal | 29.3 | 5791 | 3550 | [6 empty] | 46703 | 46703 |  |  | 46329 | 374 |  |  |  |  | 1491.072 | 0 | 420020 | 0 | 31927 | 0 | 720 | 13.5 | (ON) Once through No Cool Pond |  | ON | Open | Fresh | Surface | Cedar River | Cedar River | OP | 10 | 1958 | 10 | 1958 | OP | 6 | 1958 | 6 | 1958 | OP | 6 | 1950 | 6 | 1950 | Y | SUB | ST | N/A | Electric Utility | 1 | 1 | 1 | 1 | Simple
9417 | IA | 1073 | Prairie Creek | 2021 | 10 | 3 | 3 | 2 | Conventional Steam Coal | 29.3 | 5439 | 3239 | [6 empty] | 73892 | 73892 |  |  | 72826 | 1066 |  |  |  |  | 1571.328 | 0 | 485128 | 0 | 21265 | 0 | 744 | 13.5 | (ON) Once through No Cool Pond |  | ON | Open | Fresh | Surface | Cedar River | Cedar River | OP | 10 | 1958 | 10 | 1958 | OP | 6 | 1958 | 6 | 1958 | OP | 6 | 1950 | 6 | 1950 | Y | SUB | ST | N/A | Electric Utility | 1 | 1 | 1 | 1 | Simple
9417 | IA | 1073 | Prairie Creek | 2021 | 11 | 3 | 3 | 2 | Conventional Steam Coal | 29.3 | 1077 | -872 | [6 empty] | 34643 | 34643 |  |  | 34375 | 268 |  |  |  |  | 1056 | 0 |  |  | 30483 | 0 | 504 | 13.5 | (ON) Once through No Cool Pond |  | ON | Open | Fresh | Surface | Cedar River | Cedar River | OP | 10 | 1958 | 10 | 1958 | OP | 6 | 1958 | 6 | 1958 | OP | 6 | 1950 | 6 | 1950 | Y | SUB | ST | N/A | Electric Utility | 1 | 1 | 1 | 1 | Simple
9417 | IA | 1073 | Prairie Creek | 2021 | 12 | 3 | 3 | 2 | Conventional Steam Coal | 29.3 | 334 | -2004 | [6 empty] | 36662 | 36662 |  |  | 36662 | 0 |  |  |  |  | 1091.904 | 0 |  |  | 29783 | 0 | 528 | 13.5 | (ON) Once through No Cool Pond |  | ON | Open | Fresh | Surface | Cedar River | Cedar River | OP | 10 | 1958 | 10 | 1958 | OP | 6 | 1958 | 6 | 1958 | OP | 6 | 1950 | 6 | 1950 | Y | SUB | ST | N/A | Electric Utility | 1 | 1 | 1 | 1 | Simple
9417 | IA | 1073 | Prairie Creek | 2021 | 1 | 4 | 4 | 3 | Natural Gas Steam Turbine | 117.8 | 0 | -330 | [6 empty] | 0 | 0 |  |  | 0 | 0 |  |  |  |  | 0 | 0 |  |  |  |  | 0 | 13.5 | (ON) Once through No Cool Pond |  | ON | Open | Fresh | Surface | Cedar River | Cedar River | OP | 4 | 1967 | 4 | 1967 | OP | 6 | 1967 | 6 | 1967 | OP | 6 | 1968 | 6 | 1968 | Y | NG | ST | N/A | Electric Utility | 1 | 1 | 1 | 1 | Simple
9417 | IA | 1073 | Prairie Creek | 2021 | 2 | 4 | 4 | 3 | Natural Gas Steam Turbine | 117.8 | 0 | -348 | [6 empty] | 0 | 0 |  |  | 0 | 0 |  |  |  |  | 25.74 | 0 |  |  |  |  | 12 | 13.5 | (ON) Once through No Cool Pond |  | ON | Open | Fresh | Surface | Cedar River | Cedar River | OP | 4 | 1967 | 4 | 1967 | OP | 6 | 1967 | 6 | 1967 | OP | 6 | 1968 | 6 | 1968 | Y | NG | ST | N/A | Electric Utility | 1 | 1 | 1 | 1 | Simple
9417 | IA | 1073 | Prairie Creek | 2021 | 3 | 4 | 4 | 3 | Natural Gas Steam Turbine | 117.8 | 0 | -291 | [6 empty] | 0 | 0 |  |  | 0 | 0 |  |  |  |  | 0 | 0 |  |  |  |  | 0 | 13.5 | (ON) Once through No Cool Pond |  | ON | Open | Fresh | Surface | Cedar River | Cedar River | OP | 4 | 1967 | 4 | 1967 | OP | 6 | 1967 | 6 | 1967 | OP | 6 | 1968 | 6 | 1968 | Y | NG | ST | N/A | Electric Utility | 1 | 1 | 1 | 1 | Simple
9417 | IA | 1073 | Prairie Creek | 2021 | 4 | 4 | 4 | 3 | Natural Gas Steam Turbine | 117.8 | 0 | -185 | [6 empty] | 0 | 0 |  |  | 0 | 0 |  |  |  |  | 0 | 0 |  |  |  |  | 0 | 13.5 | (ON) Once through No Cool Pond |  | ON | Open | Fresh | Surface | Cedar River | Cedar River | OP | 4 | 1967 | 4 | 1967 | OP | 6 | 1967 | 6 | 1967 | OP | 6 | 1968 | 6 | 1968 | Y | NG | ST | N/A | Electric Utility | 1 | 1 | 1 | 1 | Simple
9417 | IA | 1073 | Prairie Creek | 2021 | 5 | 4 | 4 | 3 | Natural Gas Steam Turbine | 117.8 | 2038 | 1502 | [6 empty] | 23888 | 23888 |  |  | 0 | 23888 |  |  |  |  | 568.425 | 0 | 378445 | 0 | 23796 | 0 | 182 | 13.5 | (ON) Once through No Cool Pond |  | ON | Open | Fresh | Surface | Cedar River | Cedar River | OP | 4 | 1967 | 4 | 1967 | OP | 6 | 1967 | 6 | 1967 | OP | 6 | 1968 | 6 | 1968 | Y | NG | ST | N/A | Electric Utility | 1 | 1 | 1 | 1 | Simple
9417 | IA | 1073 | Prairie Creek | 2021 | 6 | 4 | 4 | 3 | Natural Gas Steam Turbine | 117.8 | 10224 | 8643 | [6 empty] | 130526 | 130526 |  |  | 0 | 130526 |  |  |  |  | 2220.075 | 0 | 256864 | 0 | 17009 | 0 | 720 | 13.5 | (ON) Once through No Cool Pond |  | ON | Open | Fresh | Surface | Cedar River | Cedar River | OP | 4 | 1967 | 4 | 1967 | OP | 6 | 1967 | 6 | 1967 | OP | 6 | 1968 | 6 | 1968 | Y | NG | ST | N/A | Electric Utility | 1 | 1 | 1 | 1 | Simple
9417 | IA | 1073 | Prairie Creek | 2021 | 7 | 4 | 4 | 3 | Natural Gas Steam Turbine | 117.8 | 10478 | 8889 | [6 empty] | 132604 | 132604 |  |  | 0 | 132604 |  |  |  |  | 1799.655 | 0 | 202459 | 0 | 13572 | 0 | 735 | 13.5 | (ON) Once through No Cool Pond |  | ON | Open | Fresh | Surface | Cedar River | Cedar River | OP | 4 | 1967 | 4 | 1967 | OP | 6 | 1967 | 6 | 1967 | OP | 6 | 1968 | 6 | 1968 | Y | NG | ST | N/A | Electric Utility | 1 | 1 | 1 | 1 | Simple
9417 | IA | 1073 | Prairie Creek | 2021 | 8 | 4 | 4 | 3 | Natural Gas Steam Turbine | 117.8 | 13495 | 11713 | [6 empty] | 168800 | 168800 |  |  | 0 | 168800 |  |  |  |  | 2185.755 | 0 | 186609 | 0 | 12949 | 0 | 744 | 13.5 | (ON) Once through No Cool Pond |  | ON | Open | Fresh | Surface | Cedar River | Cedar River | OP | 4 | 1967 | 4 | 1967 | OP | 6 | 1967 | 6 | 1967 | OP | 6 | 1968 | 6 | 1968 | Y | NG | ST | N/A | Electric Utility | 1 | 1 | 1 | 1 | Simple
9417 | IA | 1073 | Prairie Creek | 2021 | 9 | 4 | 4 | 3 | Natural Gas Steam Turbine | 117.8 | 1114 | 658 | [6 empty] | 15307 | 15307 |  |  | 0 | 15307 |  |  |  |  | 276.705 | 0 | 420524 | 0 | 18078 | 0 | 105 | 13.5 | (ON) Once through No Cool Pond |  | ON | Open | Fresh | Surface | Cedar River | Cedar River | OP | 4 | 1967 | 4 | 1967 | OP | 6 | 1967 | 6 | 1967 | OP | 6 | 1968 | 6 | 1968 | Y | NG | ST | N/A | Electric Utility | 1 | 1 | 1 | 1 | Simple
9417 | IA | 1073 | Prairie Creek | 2021 | 10 | 4 | 4 | 3 | Natural Gas Steam Turbine | 117.8 | 3633 | 2771 | [6 empty] | 43594 | 43594 |  |  | 0 | 43594 |  |  |  |  | 1846.845 | 0 | 666490 | 0 | 42364 | 0 | 744 | 13.5 | (ON) Once through No Cool Pond |  | ON | Open | Fresh | Surface | Cedar River | Cedar River | OP | 4 | 1967 | 4 | 1967 | OP | 6 | 1967 | 6 | 1967 | OP | 6 | 1968 | 6 | 1968 | Y | NG | ST | N/A | Electric Utility | 1 | 1 | 1 | 1 | Simple
9417 | IA | 1073 | Prairie Creek | 2021 | 11 | 4 | 4 | 3 | Natural Gas Steam Turbine | 117.8 | 1544 | 1009 | [6 empty] | 22070 | 22070 |  |  | 0 | 22070 |  |  |  |  | 437.58 | 0 | 433677 | 0 | 19827 | 0 | 156 | 13.5 | (ON) Once through No Cool Pond |  | ON | Open | Fresh | Surface | Cedar River | Cedar River | OP | 4 | 1967 | 4 | 1967 | OP | 6 | 1967 | 6 | 1967 | OP | 6 | 1968 | 6 | 1968 | Y | NG | ST | N/A | Electric Utility | 1 | 1 | 1 | 1 | Simple
9417 | IA | 1073 | Prairie Creek | 2021 | 12 | 4 | 4 | 3 | Natural Gas Steam Turbine | 117.8 | 0 | -276 | [6 empty] | 0 | 0 |  |  | 0 | 0 |  |  |  |  | 0 | 0 |  |  |  |  | 0 | 13.5 | (ON) Once through No Cool Pond |  | ON | Open | Fresh | Surface | Cedar River | Cedar River | OP | 4 | 1967 | 4 | 1967 | OP | 6 | 1967 | 6 | 1967 | OP | 6 | 1968 | 6 | 1968 | Y | NG | ST | N/A | Electric Utility | 1 | 1 | 1 | 1 | Simple
12341 | IA | 1081 | Riverside | 2021 | 1 | 5 | 9 | 2 | Natural Gas Steam Turbine | 116.5 | 0 | 0 | [6 empty] | 0 | 0 |  |  | 0 | 0 | [10 empty] | 0 | 9 | (ON) Once through No Cool Pond |  | ON | Open | Fresh | Surface | Mississippi River | Mississippi River | RE | 6 | 1961 | 6 | 1961 | RE | 6 | 1961 | 6 | 1961 | RE | 6 | 1949 | 6 | 1949 | N | NG | ST | N/A | Electric Utility | 1 | 1 | 1 | 1 | Simple
12341 | IA | 1082 | Walter Scott Jr Energy Center | 2021 | 1 | 3 | 3 | 3 | Conventional Steam Coal | 705.2 | 387224 | 361099 | [6 empty] | 3899218 | 3899218 |  |  | 3885520 |  | 13697 |  |  |  | 12117.801 |  | 33558 |  | 3108 |  | 652 | 16 | (ON) Once through No Cool Pond |  | ON | Open | Fresh | Surface | Missouri River | Missouri River | OP | 12 | 1978 | 12 | 1978 | OP | 12 | 1978 | 12 | 1978 | OP | 12 | 1978 | 12 | 1978 | Y | RC | ST | N/A | Electric Utility | 1 | 1 | 1 | 1 | Simple
12341 | IA | 1082 | Walter Scott Jr Energy Center | 2021 | 2 | 3 | 3 | 3 | Conventional Steam Coal | 705.2 | 305648 | 284132 | [6 empty] | 3118077 | 3118077 |  |  | 3106396 |  | 11681 |  |  |  | 10474.488 |  | 36865 |  | 3359 |  | 513 | 16 | (ON) Once through No Cool Pond |  | ON | Open | Fresh | Surface | Missouri River | Missouri River | OP | 12 | 1978 | 12 | 1978 | OP | 12 | 1978 | 12 | 1978 | OP | 12 | 1978 | 12 | 1978 | Y | RC | ST | N/A | Electric Utility | 1 | 1 | 1 | 1 | Simple
12341 | IA | 1082 | Walter Scott Jr Energy Center | 2021 | 3 | 3 | 3 | 3 | Conventional Steam Coal | 705.2 | 304765 | 281990 | [6 empty] | 2992889 | 2992889 |  |  | 2967774 |  | 25116 |  |  |  | 11452.99 |  | 40615 |  | 3827 |  | 549 | 16 | (ON) Once through No Cool Pond |  | ON | Open | Fresh | Surface | Missouri River | Missouri River | OP | 12 | 1978 | 12 | 1978 | OP | 12 | 1978 | 12 | 1978 | OP | 12 | 1978 | 12 | 1978 | Y | RC | ST | N/A | Electric Utility | 1 | 1 | 1 | 1 | Simple
12341 | IA | 1082 | Walter Scott Jr Energy Center | 2021 | 4 | 3 | 3 | 3 | Conventional Steam Coal | 705.2 | 164738 | 148792 | [6 empty] | 1610929 | 1610929 |  |  | 1588795 |  | 22134 |  |  |  | 11401.631 |  | 76628 |  | 7078 |  | 330 | 16 | (ON) Once through No Cool Pond |  | ON | Open | Fresh | Surface | Missouri River | Missouri River | OP | 12 | 1978 | 12 | 1978 | OP | 12 | 1978 | 12 | 1978 | OP | 12 | 1978 | 12 | 1978 | Y | RC | ST | N/A | Electric Utility | 1 | 1 | 1 | 1 | Simple
12341 | IA | 1082 | Walter Scott Jr Energy Center | 2021 | 5 | 3 | 3 | 3 | Conventional Steam Coal | 705.2 | 257796 | 237799 | [6 empty] | 2543961 | 2543961 |  |  | 2526551 |  | 17410 |  |  |  | 11548.26 |  | 48563 |  | 4539 |  | 474 | 16 | (ON) Once through No Cool Pond |  | ON | Open | Fresh | Surface | Missouri River | Missouri River | OP | 12 | 1978 | 12 | 1978 | OP | 12 | 1978 | 12 | 1978 | OP | 12 | 1978 | 12 | 1978 | Y | RC | ST | N/A | Electric Utility | 1 | 1 | 1 | 1 | Simple
12341 | IA | 1082 | Walter Scott Jr Energy Center | 2021 | 6 | 3 | 3 | 3 | Conventional Steam Coal | 705.2 | 412640 | 385420 | [6 empty] | 4155113 | 4155113 |  |  | 4131711 |  | 23402 |  |  |  | 12064.177 |  | 31301 |  | 2903 |  | 647 | 16 | (ON) Once through No Cool Pond |  | ON | Open | Fresh | Surface | Missouri River | Missouri River | OP | 12 | 1978 | 12 | 1978 | OP | 12 | 1978 | 12 | 1978 | OP | 12 | 1978 | 12 | 1978 | Y | RC | ST | N/A | Electric Utility | 1 | 1 | 1 | 1 | Simple
12341 | IA | 1082 | Walter Scott Jr Energy Center | 2021 | 7 | 3 | 3 | 3 | Conventional Steam Coal | 705.2 | 507624 | 474608 | [6 empty] | 5135574 | 5135574 |  |  | 5129839 |  | 5735 |  |  |  | 13890.347 |  | 29267 |  | 2705 |  | 725 | 16 | (ON) Once through No Cool Pond |  | ON | Open | Fresh | Surface | Missouri River | Missouri River | OP | 12 | 1978 | 12 | 1978 | OP | 12 | 1978 | 12 | 1978 | OP | 12 | 1978 | 12 | 1978 | Y | RC | ST | N/A | Electric Utility | 1 | 1 | 1 | 1 | Simple
12341 | IA | 1082 | Walter Scott Jr Energy Center | 2021 | 8 | 3 | 3 | 3 | Conventional Steam Coal | 705.2 | 438290 | 408050 | [6 empty] | 4467763 | 4467763 |  |  | 4456882 |  | 10881 |  |  |  | 14304.603 | 0 | 35056 | 0 | 3202 | 0 | 683 | 16 | (ON) Once through No Cool Pond |  | ON | Open | Fresh | Surface | Missouri River | Missouri River | OP | 12 | 1978 | 12 | 1978 | OP | 12 | 1978 | 12 | 1978 | OP | 12 | 1978 | 12 | 1978 | Y | RC | ST | N/A | Electric Utility | 1 | 1 | 1 | 1 | Simple
12341 | IA | 1082 | Walter Scott Jr Energy Center | 2021 | 9 | 3 | 3 | 3 | Conventional Steam Coal | 705.2 | 416394 | 387978 | [6 empty] | 4211259 | 4211259 |  |  | 4197653 |  | 13606 |  |  |  | 14248.555 | 0 | 36725 | 0 | 3383 | 0 | 672 | 16 | (ON) Once through No Cool Pond |  | ON | Open | Fresh | Surface | Missouri River | Missouri River | OP | 12 | 1978 | 12 | 1978 | OP | 12 | 1978 | 12 | 1978 | OP | 12 | 1978 | 12 | 1978 | Y | RC | ST | N/A | Electric Utility | 1 | 1 | 1 | 1 | Simple
12341 | IA | 1082 | Walter Scott Jr Energy Center | 2021 | 10 | 3 | 3 | 3 | Conventional Steam Coal | 705.2 | 196300 | 178340 | [6 empty] | 1992192 | 1992192 |  |  | 1974656 |  | 17536 |  |  |  | 11961.843 | 0 | 67073 | 0 | 6004 | 0 | 363 | 16 | (ON) Once through No Cool Pond |  | ON | Open | Fresh | Surface | Missouri River | Missouri River | OP | 12 | 1978 | 12 | 1978 | OP | 12 | 1978 | 12 | 1978 | OP | 12 | 1978 | 12 | 1978 | Y | RC | ST | N/A | Electric Utility | 1 | 1 | 1 | 1 | Simple
12341 | IA | 1082 | Walter Scott Jr Energy Center | 2021 | 11 | 3 | 3 | 3 | Conventional Steam Coal | 705.2 | 161360 | 144882 | [6 empty] | 1622640 | 1622640 |  |  | 1592093 |  | 30548 |  |  |  | 12300.121 |  | 84898 |  | 7580 |  | 339 | 16 | (ON) Once through No Cool Pond |  | ON | Open | Fresh | Surface | Missouri River | Missouri River | OP | 12 | 1978 | 12 | 1978 | OP | 12 | 1978 | 12 | 1978 | OP | 12 | 1978 | 12 | 1978 | Y | RC | ST | N/A | Electric Utility | 1 | 1 | 1 | 1 | Simple
12341 | IA | 1082 | Walter Scott Jr Energy Center | 2021 | 12 | 3 | 3 | 3 | Conventional Steam Coal | 705.2 | 303668 | 280254 | [6 empty] | 2982796 | 2982796 |  |  | 2952248 |  | 30548 |  |  |  | 12932.54 |  | 46146 |  | 4336 |  | 587 | 16 | (ON) Once through No Cool Pond |  | ON | Open | Fresh | Surface | Missouri River | Missouri River | OP | 12 | 1978 | 12 | 1978 | OP | 12 | 1978 | 12 | 1978 | OP | 12 | 1978 | 12 | 1978 | Y | RC | ST | N/A | Electric Utility | 1 | 1 | 1 | 1 | Simple
12341 | IA | 1082 | Walter Scott Jr Energy Center | 2021 | 1 | 4 | 4 | 4 | Conventional Steam Coal | 811.2 | 477520 | 444997 | [6 empty] | 4453072 | 4453072 |  |  | 4423504 | 3664 | 25904 |  |  |  | 208.763 | 176.593 | 469 | 397 | 47 | 40 | 707 |  | (RI) Recirculate: Induced Draft |  | RI | Closed | Fresh | Ground | Wells | Missouri River | OP | 6 | 2007 | 6 | 2007 | OP | 6 | 2007 | 6 | 2007 | OP | 6 | 2007 | 6 | 2007 | N | RC | ST | N/A | Electric Utility | 1 | 1 | 1 | 1 | Simple
12341 | IA | 1082 | Walter Scott Jr Energy Center | 2021 | 2 | 4 | 4 | 4 | Conventional Steam Coal | 811.2 | 430546 | 401744 | [6 empty] | 3975487 | 3975487 |  |  | 3973436 | 0 | 2051 |  |  |  | 108.56 | 83.9 | 270 | 209 | 27 | 21 | 650 |  | (RI) Recirculate: Induced Draft |  | RI | Closed | Fresh | Ground | Wells | Missouri River | OP | 6 | 2007 | 6 | 2007 | OP | 6 | 2007 | 6 | 2007 | OP | 6 | 2007 | 6 | 2007 | N | RC | ST | N/A | Electric Utility | 1 | 1 | 1 | 1 | Simple
12341 | IA | 1082 | Walter Scott Jr Energy Center | 2021 | 3 | 4 | 4 | 4 | Conventional Steam Coal | 811.2 | 0 | -8176 | [6 empty] | 6 | 6 |  |  | 0 | 6 | 0 |  |  |  | 2.897 | 0 |  |  | 452515 | 0 | 0 |  | (RI) Recirculate: Induced Draft |  | RI | Closed | Fresh | Ground | Wells | Missouri River | OP | 6 | 2007 | 6 | 2007 | OP | 6 | 2007 | 6 | 2007 | OP | 6 | 2007 | 6 | 2007 | N | RC | ST | N/A | Electric Utility | 1 | 1 | 1 | 1 | Simple
12341 | IA | 1082 | Walter Scott Jr Energy Center | 2021 | 4 | 4 | 4 | 4 | Conventional Steam Coal | 811.2 | 0 | -4838 | [6 empty] | 0 | 0 |  |  | 0 | 0 | 0 |  |  |  | 5.28 | 0 |  |  |  |  | 0 |  | (RI) Recirculate: Induced Draft |  | RI | Closed | Fresh | Ground | Wells | Missouri River | OP | 6 | 2007 | 6 | 2007 | OP | 6 | 2007 | 6 | 2007 | OP | 6 | 2007 | 6 | 2007 | N | RC | ST | N/A | Electric Utility | 1 | 1 | 1 | 1 | Simple
12341 | IA | 1082 | Walter Scott Jr Energy Center | 2021 | 5 | 4 | 4 | 4 | Conventional Steam Coal | 811.2 | 0 | -5095 | [6 empty] | 7 | 7 |  |  | 0 | 7 | 0 |  |  |  | 4.377 | 0.107 |  |  | 616045 | 15060 | 0 |  | (RI) Recirculate: Induced Draft |  | RI | Closed | Fresh | Ground | Wells | Missouri River | OP | 6 | 2007 | 6 | 2007 | OP | 6 | 2007 | 6 | 2007 | OP | 6 | 2007 | 6 | 2007 | N | RC | ST | N/A | Electric Utility | 1 | 1 | 1 | 1 | Simple
12341 | IA | 1082 | Walter Scott Jr Energy Center | 2021 | 6 | 4 | 4 | 4 | Conventional Steam Coal | 811.2 | 364155 | 334291 | [6 empty] | 3396561 | 3396561 |  |  | 3347040 | 7864 | 41658 |  |  |  | 208.542 | 178.022 | 624 | 533 | 61 | 52 | 593 |  | (RI) Recirculate: Induced Draft |  | RI | Closed | Fresh | Ground | Wells | Missouri River | OP | 6 | 2007 | 6 | 2007 | OP | 6 | 2007 | 6 | 2007 | OP | 6 | 2007 | 6 | 2007 | N | RC | ST | N/A | Electric Utility | 1 | 1 | 1 | 1 | Simple
12341 | IA | 1082 | Walter Scott Jr Energy Center | 2021 | 7 | 4 | 4 | 4 | Conventional Steam Coal | 811.2 | 498298 | 462426 | [6 empty] | 4650930 | 4650930 |  |  | 4640393 | 27 | 10510 |  |  |  | 93.337 | 59.357 | 202 | 128 | 20 | 13 | 672 |  | (RI) Recirculate: Induced Draft |  | RI | Closed | Fresh | Ground | Wells | Missouri River | OP | 6 | 2007 | 6 | 2007 | OP | 6 | 2007 | 6 | 2007 | OP | 6 | 2007 | 6 | 2007 | N | RC | ST | N/A | Electric Utility | 1 | 1 | 1 | 1 | Simple
12341 | IA | 1082 | Walter Scott Jr Energy Center | 2021 | 8 | 4 | 4 | 4 | Conventional Steam Coal | 811.2 | 512023 | 476400 | [6 empty] | 4765101 | 4765101 |  |  | 4740617 | 2527 | 21957 |  |  |  | 246.244 | 214.894 | 517 | 451 | 52 | 45 | 731 |  | (RI) Recirculate: Induced Draft |  | RI | Closed | Fresh | Ground | Wells | Missouri River | OP | 6 | 2007 | 6 | 2007 | OP | 6 | 2007 | 6 | 2007 | OP | 6 | 2007 | 6 | 2007 | N | RC | ST | N/A | Electric Utility | 1 | 1 | 1 | 1 | Simple
12341 | IA | 1082 | Walter Scott Jr Energy Center | 2021 | 9 | 4 | 4 | 4 | Conventional Steam Coal | 811.2 | 478034 | 445480 | [6 empty] | 4486673 | 4486673 |  |  | 4478796 | 0 | 7877 |  |  |  | 241.017 | 206.057 | 541 | 463 | 54 | 46 | 720 |  | (RI) Recirculate: Induced Draft |  | RI | Closed | Fresh | Ground | Wells | Missouri River | OP | 6 | 2007 | 6 | 2007 | OP | 6 | 2007 | 6 | 2007 | OP | 6 | 2007 | 6 | 2007 | N | RC | ST | N/A | Electric Utility | 1 | 1 | 1 | 1 | Simple
12341 | IA | 1082 | Walter Scott Jr Energy Center | 2021 | 10 | 4 | 4 | 4 | Conventional Steam Coal | 811.2 | 281837 | 256575 | [6 empty] | 2626292 | 2626292 |  |  | 2614188 | 6 | 12098 |  |  |  | 161.088 | 128.098 | 628 | 499 | 61 | 49 | 432 |  | (RI) Recirculate: Induced Draft |  | RI | Closed | Fresh | Ground | Wells | Missouri River | OP | 6 | 2007 | 6 | 2007 | OP | 6 | 2007 | 6 | 2007 | OP | 6 | 2007 | 6 | 2007 | N | RC | ST | N/A | Electric Utility | 1 | 1 | 1 | 1 | Simple
12341 | IA | 1082 | Walter Scott Jr Energy Center | 2021 | 11 | 4 | 4 | 4 | Conventional Steam Coal | 811.2 | 0 | -6460 | [6 empty] | 0 | 0 |  |  | 0 | 0 | 0 |  |  |  | 1.529 | 0 |  |  |  |  | 0 |  | (RI) Recirculate: Induced Draft |  | RI | Closed | Fresh | Ground | Wells | Missouri River | OP | 6 | 2007 | 6 | 2007 | OP | 6 | 2007 | 6 | 2007 | OP | 6 | 2007 | 6 | 2007 | N | RC | ST | N/A | Electric Utility | 1 | 1 | 1 | 1 | Simple
12341 | IA | 1082 | Walter Scott Jr Energy Center | 2021 | 12 | 4 | 4 | 4 | Conventional Steam Coal | 811.2 | 0 | -7840 | [6 empty] | 0 | 0 |  |  | 0 | 0 | 0 |  |  |  | 49.517 | 8.037 |  |  |  |  | 0 |  | (RI) Recirculate: Induced Draft |  | RI | Closed | Fresh | Ground | Wells | Missouri River | OP | 6 | 2007 | 6 | 2007 | OP | 6 | 2007 | 6 | 2007 | OP | 6 | 2007 | 6 | 2007 | N | RC | ST | N/A | Electric Utility | 1 | 1 | 1 | 1 | Simple
12341 | IA | 1091 | George Neal North | 2021 | 1 | 3 | 3 | 3 | Conventional Steam Coal | 513.9 | 90604 | 77975 | [6 empty] | 898073 | 898073 |  |  | 877110 | 20963 |  |  |  |  | 4916 | 0 | 63046 | 0 | 5474 | 0 | 565 | 12 | (ON) Once through No Cool Pond |  | ON | Open | Fresh | Surface | Missouri River | Missouri River | OP | 5 | 1975 | 5 | 1975 | OP | 12 | 1975 | 12 | 1975 | OP | 12 | 1975 | 12 | 1975 | N | RC | ST | N/A | Electric Utility | 1 | 1 | 1 | 1 | Simple
12341 | IA | 1091 | George Neal North | 2021 | 2 | 3 | 3 | 3 | Conventional Steam Coal | 513.9 | 228025 | 209642 | [6 empty] | 2242960 | 2242960 |  |  | 2229606 | 13354 |  |  |  |  | 5472 | 0 | 26102 | 0 | 2440 | 0 | 629 | 12 | (ON) Once through No Cool Pond |  | ON | Open | Fresh | Surface | Missouri River | Missouri River | OP | 5 | 1975 | 5 | 1975 | OP | 12 | 1975 | 12 | 1975 | OP | 12 | 1975 | 12 | 1975 | N | RC | ST | N/A | Electric Utility | 1 | 1 | 1 | 1 | Simple
12341 | IA | 1091 | George Neal North | 2021 | 3 | 3 | 3 | 3 | Conventional Steam Coal | 513.9 | 64860 | 53886 | [6 empty] | 632936 | 632936 |  |  | 610799 | 22137 |  |  |  |  | 4176 | 0 | 77497 | 0 | 6598 | 0 | 480 | 12 | (ON) Once through No Cool Pond |  | ON | Open | Fresh | Surface | Missouri River | Missouri River | OP | 5 | 1975 | 5 | 1975 | OP | 12 | 1975 | 12 | 1975 | OP | 12 | 1975 | 12 | 1975 | N | RC | ST | N/A | Electric Utility | 1 | 1 | 1 | 1 | Simple
12341 | IA | 1091 | George Neal North | 2021 | 4 | 3 | 3 | 3 | Conventional Steam Coal | 513.9 | 95112 | 84372 | [6 empty] | 943749 | 943749 |  |  | 923167 | 20582 |  |  |  |  | 792 | 0 | 9387 | 0 | 839 | 0 | 71 | 12 | (ON) Once through No Cool Pond |  | ON | Open | Fresh | Surface | Missouri River | Missouri River | OP | 5 | 1975 | 5 | 1975 | OP | 12 | 1975 | 12 | 1975 | OP | 12 | 1975 | 12 | 1975 | N | RC | ST | N/A | Electric Utility | 1 | 1 | 1 | 1 | Simple
12341 | IA | 1091 | George Neal North | 2021 | 5 | 3 | 3 | 3 | Conventional Steam Coal | 513.9 | 125180 | 113340 | [6 empty] | 1244393 | 1244393 |  |  | 1215777 | 28617 |  |  |  |  | 6899 | 0 | 60870 | 0 | 5544 | 0 | 643 | 12 | (ON) Once through No Cool Pond |  | ON | Open | Fresh | Surface | Missouri River | Missouri River | OP | 5 | 1975 | 5 | 1975 | OP | 12 | 1975 | 12 | 1975 | OP | 12 | 1975 | 12 | 1975 | N | RC | ST | N/A | Electric Utility | 1 | 1 | 1 | 1 | Simple
12341 | IA | 1091 | George Neal North | 2021 | 6 | 3 | 3 | 3 | Conventional Steam Coal | 513.9 | 239680 | 221699 | [6 empty] | 2313078 | 2313078 |  |  | 2296846 | 16233 |  |  |  |  | 10849 | 0 | 48936 | 0 | 4690 | 0 | 713 | 12 | (ON) Once through No Cool Pond |  | ON | Open | Fresh | Surface | Missouri River | Missouri River | OP | 5 | 1975 | 5 | 1975 | OP | 12 | 1975 | 12 | 1975 | OP | 12 | 1975 | 12 | 1975 | N | RC | ST | N/A | Electric Utility | 1 | 1 | 1 | 1 | Simple
12341 | IA | 1091 | George Neal North | 2021 | 7 | 3 | 3 | 3 | Conventional Steam Coal | 513.9 | 308121 | 286555 | [6 empty] | 2979847 | 2979847 |  |  | 2968197 | 11650 |  |  |  |  | 12928 | 0 | 45115 | 0 | 4338 | 0 | 743 | 12 | (ON) Once through No Cool Pond |  | ON | Open | Fresh | Surface | Missouri River | Missouri River | OP | 5 | 1975 | 5 | 1975 | OP | 12 | 1975 | 12 | 1975 | OP | 12 | 1975 | 12 | 1975 | N | RC | ST | N/A | Electric Utility | 1 | 1 | 1 | 1 | Simple
12341 | IA | 1091 | George Neal North | 2021 | 8 | 3 | 3 | 3 | Conventional Steam Coal | 513.9 | 308592 | 286660 | [6 empty] | 3056968 | 3056968 |  |  | 3046611 | 10357 |  |  |  |  | 12763 | 0 | 44523 | 0 | 4175 | 0 | 737 | 12 | (ON) Once through No Cool Pond |  | ON | Open | Fresh | Surface | Missouri River | Missouri River | OP | 5 | 1975 | 5 | 1975 | OP | 12 | 1975 | 12 | 1975 | OP | 12 | 1975 | 12 | 1975 | N | RC | ST | N/A | Electric Utility | 1 | 1 | 1 | 1 | Simple
12341 | IA | 1091 | George Neal North | 2021 | 9 | 3 | 3 | 3 | Conventional Steam Coal | 513.9 | 105656 | 95615 | [6 empty] | 1004213 | 1004213 |  |  | 990246 | 13966 |  |  |  |  | 5020 | 0 | 52502 | 0 | 4999 | 0 | 353 | 12 | (ON) Once through No Cool Pond |  | ON | Open | Fresh | Surface | Missouri River | Missouri River | OP | 5 | 1975 | 5 | 1975 | OP | 12 | 1975 | 12 | 1975 | OP | 12 | 1975 | 12 | 1975 | N | RC | ST | N/A | Electric Utility | 1 | 1 | 1 | 1 | Simple
12341 | IA | 1091 | George Neal North | 2021 | 10 | 3 | 3 | 3 | Conventional Steam Coal | 513.9 | 202080 | 187032 | [6 empty] | 2011247 | 2011247 |  |  | 1983427 | 27820 |  |  |  |  | 7325 | 0 | 39164 | 0 | 3642 | 0 | 743 | 12 | (ON) Once through No Cool Pond |  | ON | Open | Fresh | Surface | Missouri River | Missouri River | OP | 5 | 1975 | 5 | 1975 | OP | 12 | 1975 | 12 | 1975 | OP | 12 | 1975 | 12 | 1975 | N | RC | ST | N/A | Electric Utility | 1 | 1 | 1 | 1 | Simple
12341 | IA | 1091 | George Neal North | 2021 | 11 | 3 | 3 | 3 | Conventional Steam Coal | 513.9 | 95330 | 83247 | [6 empty] | 944487 | 944487 |  |  | 929405 | 15082 |  |  |  |  | 3967 | 0 | 47653 | 0 | 4200 | 0 | 456 | 12 | (ON) Once through No Cool Pond |  | ON | Open | Fresh | Surface | Missouri River | Missouri River | OP | 5 | 1975 | 5 | 1975 | OP | 12 | 1975 | 12 | 1975 | OP | 12 | 1975 | 12 | 1975 | N | RC | ST | N/A | Electric Utility | 1 | 1 | 1 | 1 | Simple
12341 | IA | 1091 | George Neal North | 2021 | 12 | 3 | 3 | 3 | Conventional Steam Coal | 513.9 | 5439 | 2428 | [6 empty] | 66200 | 66200 |  |  | 60299 | 5901 |  |  |  |  | 9 | 0 | 3707 | 0 | 136 | 0 | 1 | 12 | (ON) Once through No Cool Pond |  | ON | Open | Fresh | Surface | Missouri River | Missouri River | OP | 5 | 1975 | 5 | 1975 | OP | 12 | 1975 | 12 | 1975 | OP | 12 | 1975 | 12 | 1975 | N | RC | ST | N/A | Electric Utility | 1 | 1 | 1 | 1 | Simple
9417 | IA | 1104 | Burlington (IA) | 2021 | 1 | 1 | 1 | 1 | Conventional Steam Coal | 191.2 | 124321 | 115057 | [6 empty] | 1263463 | 1263463 |  |  | 1262463 | 1000 |  |  |  |  | 3595.04 | 0 | 31246 | 0 | 2845 | 0 | 744 | 13 | (ON) Once through No Cool Pond |  | ON | Open | Fresh | Surface | Mississippi River | Mississippi River | OP | 6 | 1968 | 6 | 1968 | OP | 6 | 1968 | 6 | 1968 | OP | 6 | 1968 | 6 | 1968 | N | SUB | ST | N/A | Electric Utility | 1 | 1 | 1 | 1 | Simple
9417 | IA | 1104 | Burlington (IA) | 2021 | 2 | 1 | 1 | 1 | Conventional Steam Coal | 191.2 | 106092 | 97914 | [6 empty] | 1100380 | 1100380 |  |  | 1098871 | 1510 |  |  |  |  | 3252.48 | 0 | 33218 | 0 | 2956 | 0 | 672 | 13 | (ON) Once through No Cool Pond |  | ON | Open | Fresh | Surface | Mississippi River | Mississippi River | OP | 6 | 1968 | 6 | 1968 | OP | 6 | 1968 | 6 | 1968 | OP | 6 | 1968 | 6 | 1968 | N | SUB | ST | N/A | Electric Utility | 1 | 1 | 1 | 1 | Simple
9417 | IA | 1104 | Burlington (IA) | 2021 | 3 | 1 | 1 | 1 | Conventional Steam Coal | 191.2 | 72794 | 66767 | [6 empty] | 754725 | 754725 |  |  | 751730 | 2995 |  |  |  |  | 3156.04 | 0 | 47269 | 0 | 4182 | 0 | 491 | 13 | (ON) Once through No Cool Pond |  | ON | Open | Fresh | Surface | Mississippi River | Mississippi River | OP | 6 | 1968 | 6 | 1968 | OP | 6 | 1968 | 6 | 1968 | OP | 6 | 1968 | 6 | 1968 | N | SUB | ST | N/A | Electric Utility | 1 | 1 | 1 | 1 | Simple
9417 | IA | 1104 | Burlington (IA) | 2021 | 4 | 1 | 1 | 1 | Conventional Steam Coal | 191.2 | 115861 | 107424 | [6 empty] | 1204850 | 1204850 |  |  | 1204850 | 0 |  |  |  |  | 3484.8 | 0 | 32440 | 0 | 2892 | 0 | 720 | 13 | (ON) Once through No Cool Pond |  | ON | Open | Fresh | Surface | Mississippi River | Mississippi River | OP | 6 | 1968 | 6 | 1968 | OP | 6 | 1968 | 6 | 1968 | OP | 6 | 1968 | 6 | 1968 | N | SUB | ST | N/A | Electric Utility | 1 | 1 | 1 | 1 | Simple
9417 | IA | 1104 | Burlington (IA) | 2021 | 5 | 1 | 1 | 1 | Conventional Steam Coal | 191.2 | 100405 | 92766 | [6 empty] | 1084037 | 1084037 |  |  | 1081021 | 3016 |  |  |  |  | 3600.96 | 0 | 38818 | 0 | 3322 | 0 | 654 | 13 | (ON) Once through No Cool Pond |  | ON | Open | Fresh | Surface | Mississippi River | Mississippi River | OP | 6 | 1968 | 6 | 1968 | OP | 6 | 1968 | 6 | 1968 | OP | 6 | 1968 | 6 | 1968 | N | SUB | ST | N/A | Electric Utility | 1 | 1 | 1 | 1 | Simple
9417 | IA | 1104 | Burlington (IA) | 2021 | 6 | 1 | 1 | 1 | Conventional Steam Coal | 191.2 | 72192 | 66308 | [6 empty] | 790338 | 790338 |  |  | 784721 | 5617 |  |  |  |  | 2716.96 | 0 | 40975 | 0 | 3438 | 0 | 532 | 13 | (ON) Once through No Cool Pond |  | ON | Open | Fresh | Surface | Mississippi River | Mississippi River | OP | 6 | 1968 | 6 | 1968 | OP | 6 | 1968 | 6 | 1968 | OP | 6 | 1968 | 6 | 1968 | N | SUB | ST | N/A | Electric Utility | 1 | 1 | 1 | 1 | Simple
9417 | IA | 1104 | Burlington (IA) | 2021 | 7 | 1 | 1 | 1 | Conventional Steam Coal | 191.2 | 59218 | 54389 | [6 empty] | 667444 | 667444 |  |  | 662527 | 4917 |  |  |  |  | 2642.2 | 0 | 48580 | 0 | 3959 | 0 | 619 | 13 | (ON) Once through No Cool Pond |  | ON | Open | Fresh | Surface | Mississippi River | Mississippi River | OP | 6 | 1968 | 6 | 1968 | OP | 6 | 1968 | 6 | 1968 | OP | 6 | 1968 | 6 | 1968 | N | SUB | ST | N/A | Electric Utility | 1 | 1 | 1 | 1 | Simple
9417 | IA | 1104 | Burlington (IA) | 2021 | 8 | 1 | 1 | 1 | Conventional Steam Coal | 191.2 | 94914 | 87242 | [6 empty] | 987191 | 987191 |  |  | 984702 | 2490 |  |  |  |  | 3543.24 | 0 | 40614 | 0 | 3589 | 0 | 580 | 13 | (ON) Once through No Cool Pond |  | ON | Open | Fresh | Surface | Mississippi River | Mississippi River | OP | 6 | 1968 | 6 | 1968 | OP | 6 | 1968 | 6 | 1968 | OP | 6 | 1968 | 6 | 1968 | N | SUB | ST | N/A | Electric Utility | 1 | 1 | 1 | 1 | Simple
9417 | IA | 1104 | Burlington (IA) | 2021 | 9 | 1 | 1 | 1 | Conventional Steam Coal | 191.2 | 120865 | 111896 | [6 empty] | 1305564 | 1305564 |  |  | 1305564 | 0 |  |  |  |  | 3484.8 | 0 | 31143 | 0 | 2669 | 0 | 720 | 13 | (ON) Once through No Cool Pond |  | ON | Open | Fresh | Surface | Mississippi River | Mississippi River | OP | 6 | 1968 | 6 | 1968 | OP | 6 | 1968 | 6 | 1968 | OP | 6 | 1968 | 6 | 1968 | N | SUB | ST | N/A | Electric Utility | 1 | 1 | 1 | 1 | Simple
9417 | IA | 1104 | Burlington (IA) | 2021 | 10 | 1 | 1 | 1 | Conventional Steam Coal | 191.2 | 110806 | 102395 | [6 empty] | 1158011 | 1158011 |  |  | 1156324 | 1687 |  |  |  |  | 3600.96 | 0 | 35167 | 0 | 3110 | 0 | 708 | 13 | (ON) Once through No Cool Pond |  | ON | Open | Fresh | Surface | Mississippi River | Mississippi River | OP | 6 | 1968 | 6 | 1968 | OP | 6 | 1968 | 6 | 1968 | OP | 6 | 1968 | 6 | 1968 | N | SUB | ST | N/A | Electric Utility | 1 | 1 | 1 | 1 | Simple
9417 | IA | 1104 | Burlington (IA) | 2021 | 11 | 1 | 1 | 1 | Conventional Steam Coal | 191.2 | 83539 | 76882 | [6 empty] | 871557 | 871557 |  |  | 870720 | 837 |  |  |  |  | 3239.12 | 0 | 42131 | 0 | 3716 | 0 | 550 | 13 | (ON) Once through No Cool Pond |  | ON | Open | Fresh | Surface | Mississippi River | Mississippi River | OP | 6 | 1968 | 6 | 1968 | OP | 6 | 1968 | 6 | 1968 | OP | 6 | 1968 | 6 | 1968 | N | SUB | ST | N/A | Electric Utility | 1 | 1 | 1 | 1 | Simple
9417 | IA | 1104 | Burlington (IA) | 2021 | 12 | 1 | 1 | 1 | Conventional Steam Coal | 191.2 | 82734 | 76120 | [6 empty] | 891244 | 891244 |  |  | 887244 | 4000 |  |  |  |  | 2489.52 | 0 | 32705 | 0 | 2793 | 0 | 574 | 13 | (ON) Once through No Cool Pond |  | ON | Open | Fresh | Surface | Mississippi River | Mississippi River | OP | 6 | 1968 | 6 | 1968 | OP | 6 | 1968 | 6 | 1968 | OP | 6 | 1968 | 6 | 1968 | N | SUB | ST | N/A | Electric Utility | 1 | 1 | 1 | 1 | Simple
554 | IA | 1122 | Ames Electric Services Power Plant | 2021 | 1 | 7 | 7 | 7 | Natural Gas Steam Turbine | 31.8 | 24728 | 23458 | [6 empty] | 294815 | 294815 |  |  |  | 268640 | 0 | 26175 |  |  | 13.981 | 13.981 | 596 | 596 | 47 | 47 | 721 |  | (RI) Recirculate: Induced Draft |  | RI | Closed | Fresh | Ground | Wells - Ames Alluvial Aquifer | Storm Sewer to Unnamed Ditch | OP | 5 | 1968 | 5 | 1968 | OP | 5 | 1968 | 5 | 1968 | OP | 5 | 1968 | 5 | 1968 | N | NG | ST | N/A | Electric Utility | 1 | 1 | 1 | 1 | Simple
554 | IA | 1122 | Ames Electric Services Power Plant | 2021 | 2 | 7 | 7 | 7 | Natural Gas Steam Turbine | 31.8 | 22505 | 21267 | [6 empty] | 270541 | 270541 |  |  |  | 248943 | 0 | 21598 |  |  | 12.643 | 12.643 | 594 | 594 | 47 | 47 | 672 |  | (RI) Recirculate: Induced Draft |  | RI | Closed | Fresh | Ground | Wells - Ames Alluvial Aquifer | Storm Sewer to Unnamed Ditch | OP | 5 | 1968 | 5 | 1968 | OP | 5 | 1968 | 5 | 1968 | OP | 5 | 1968 | 5 | 1968 | N | NG | ST | N/A | Electric Utility | 1 | 1 | 1 | 1 | Simple
554 | IA | 1122 | Ames Electric Services Power Plant | 2021 | 3 | 7 | 7 | 7 | Natural Gas Steam Turbine | 31.8 | 25259 | 23832 | [6 empty] | 306558 | 306558 |  |  |  | 271338 | 0 | 35220 |  |  | 15.962 | 15.962 | 670 | 670 | 52 | 52 | 743 |  | (RI) Recirculate: Induced Draft |  | RI | Closed | Fresh | Ground | Wells - Ames Alluvial Aquifer | Storm Sewer to Unnamed Ditch | OP | 5 | 1968 | 5 | 1968 | OP | 5 | 1968 | 5 | 1968 | OP | 5 | 1968 | 5 | 1968 | N | NG | ST | N/A | Electric Utility | 1 | 1 | 1 | 1 | Simple
554 | IA | 1122 | Ames Electric Services Power Plant | 2021 | 4 | 7 | 7 | 7 | Natural Gas Steam Turbine | 31.8 | 15389 | 14471 | [6 empty] | 183457 | 183457 |  |  |  | 164381 | 0 | 19076 |  |  | 10.103 | 8.401 | 698 | 581 | 55 | 46 | 453 |  | (RI) Recirculate: Induced Draft |  | RI | Closed | Fresh | Ground | Wells - Ames Alluvial Aquifer | Storm Sewer to Unnamed Ditch | OP | 5 | 1968 | 5 | 1968 | OP | 5 | 1968 | 5 | 1968 | OP | 5 | 1968 | 5 | 1968 | N | NG | ST | N/A | Electric Utility | 1 | 1 | 1 | 1 | Simple
554 | IA | 1122 | Ames Electric Services Power Plant | 2021 | 5 | 7 | 7 | 7 | Natural Gas Steam Turbine | 31.8 | 21178 | 19962 | [6 empty] | 246329 | 246329 |  |  |  | 222232 | 0 | 24097 |  |  | 15.633 | 13.009 | 783 | 652 | 63 | 53 | 651 |  | (RI) Recirculate: Induced Draft |  | RI | Closed | Fresh | Ground | Wells - Ames Alluvial Aquifer | Storm Sewer to Unnamed Ditch | OP | 5 | 1968 | 5 | 1968 | OP | 5 | 1968 | 5 | 1968 | OP | 5 | 1968 | 5 | 1968 | N | NG | ST | N/A | Electric Utility | 1 | 1 | 1 | 1 | Simple
554 | IA | 1122 | Ames Electric Services Power Plant | 2021 | 6 | 7 | 7 | 7 | Natural Gas Steam Turbine | 31.8 | 20698 | 19378 | [6 empty] | 256672 | 256672 |  |  |  | 219383 | 0 | 37289 |  |  | 15.662 | 13.339 | 808 | 688 | 61 | 52 | 719 |  | (RI) Recirculate: Induced Draft |  | RI | Closed | Fresh | Ground | Wells - Ames Alluvial Aquifer | Storm Sewer to Unnamed Ditch | OP | 5 | 1968 | 5 | 1968 | OP | 5 | 1968 | 5 | 1968 | OP | 5 | 1968 | 5 | 1968 | N | NG | ST | N/A | Electric Utility | 1 | 1 | 1 | 1 | Simple
554 | IA | 1122 | Ames Electric Services Power Plant | 2021 | 7 | 7 | 7 | 7 | Natural Gas Steam Turbine | 31.8 | 12380 | 11363 | [6 empty] | 148464 | 148464 |  |  |  | 135262 | 0 | 13202 |  |  | 9.28 | 9.042 | 817 | 796 | 63 | 61 | 744 |  | (RI) Recirculate: Induced Draft |  | RI | Closed | Fresh | Ground | Wells - Ames Alluvial Aquifer | Storm Sewer to Unnamed Ditch | OP | 5 | 1968 | 5 | 1968 | OP | 5 | 1968 | 5 | 1968 | OP | 5 | 1968 | 5 | 1968 | N | NG | ST | N/A | Electric Utility | 1 | 1 | 1 | 1 | Simple
554 | IA | 1122 | Ames Electric Services Power Plant | 2021 | 8 | 7 | 7 | 7 | Natural Gas Steam Turbine | 31.8 | 17404 | 16188 | [6 empty] | 212371 | 212371 |  |  |  | 181898 | 0 | 30473 |  |  | 14.595 | 14.124 | 902 | 872 | 69 | 67 | 596 |  | (RI) Recirculate: Induced Draft |  | RI | Closed | Fresh | Ground | Wells - Ames Alluvial Aquifer | Storm Sewer to Unnamed Ditch | OP | 5 | 1968 | 5 | 1968 | OP | 5 | 1968 | 5 | 1968 | OP | 5 | 1968 | 5 | 1968 | N | NG | ST | N/A | Electric Utility | 1 | 1 | 1 | 1 | Simple
554 | IA | 1122 | Ames Electric Services Power Plant | 2021 | 9 | 7 | 7 | 7 | Natural Gas Steam Turbine | 31.8 | 5094 | 4625 | [6 empty] | 58981 | 58981 |  |  |  | 58572 | 0 | 409 |  |  | 4.186 | 4.186 | 905 | 905 | 71 | 71 | 203 |  | (RI) Recirculate: Induced Draft |  | RI | Closed | Fresh | Ground | Wells - Ames Alluvial Aquifer | Storm Sewer to Unnamed Ditch | OP | 5 | 1968 | 5 | 1968 | OP | 5 | 1968 | 5 | 1968 | OP | 5 | 1968 | 5 | 1968 | N | NG | ST | N/A | Electric Utility | 1 | 1 | 1 | 1 | Simple
554 | IA | 1122 | Ames Electric Services Power Plant | 2021 | 10 | 7 | 7 | 7 | Natural Gas Steam Turbine | 31.8 | 24006 | 22566 | [6 empty] | 279685 | 279685 |  |  |  | 255479 | 0 | 24206 |  |  | 16.763 | 14.656 | 743 | 649 | 60 | 52 | 744 |  | (RI) Recirculate: Induced Draft |  | RI | Closed | Fresh | Ground | Wells - Ames Alluvial Aquifer | Storm Sewer to Unnamed Ditch | OP | 5 | 1968 | 5 | 1968 | OP | 5 | 1968 | 5 | 1968 | OP | 5 | 1968 | 5 | 1968 | N | NG | ST | N/A | Electric Utility | 1 | 1 | 1 | 1 | Simple
554 | IA | 1122 | Ames Electric Services Power Plant | 2021 | 11 | 7 | 7 | 7 | Natural Gas Steam Turbine | 31.8 | 24503 | 23126 | [6 empty] | 290810 | 290810 |  |  |  | 267211 | 0 | 23598 |  |  | 15.063 | 14.229 | 651 | 615 | 52 | 49 | 720 |  | (RI) Recirculate: Induced Draft |  | RI | Closed | Fresh | Ground | Wells - Ames Alluvial Aquifer | Storm Sewer to Unnamed Ditch | OP | 5 | 1968 | 5 | 1968 | OP | 5 | 1968 | 5 | 1968 | OP | 5 | 1968 | 5 | 1968 | N | NG | ST | N/A | Electric Utility | 1 | 1 | 1 | 1 | Simple
554 | IA | 1122 | Ames Electric Services Power Plant | 2021 | 12 | 7 | 7 | 7 | Natural Gas Steam Turbine | 31.8 | 24511 | 23067 | [6 empty] | 301090 | 301090 |  |  |  | 274989 | 0 | 26101 |  |  | 14.758 | 14.758 | 640 | 640 | 49 | 49 | 744 |  | (RI) Recirculate: Induced Draft |  | RI | Closed | Fresh | Ground | Wells - Ames Alluvial Aquifer | Storm Sewer to Unnamed Ditch | OP | 5 | 1968 | 5 | 1968 | OP | 5 | 1968 | 5 | 1968 | OP | 5 | 1968 | 5 | 1968 | N | NG | ST | N/A | Electric Utility | 1 | 1 | 1 | 1 | Simple
554 | IA | 1122 | Ames Electric Services Power Plant | 2021 | 1 | 8 | 8 | 8 | Natural Gas Steam Turbine | 63.4 | 0 | -210 | [6 empty] | 0 | 0 |  |  |  | 0 | 0 | 0 |  |  | 0 | 0 |  |  |  |  | 0 |  | (RI) Recirculate: Induced Draft |  | RI | Closed | Fresh | Ground | Wells - Ames Alluvial Aquifer | Storm Sewer to Unnamed Ditch | OP | 6 | 1982 | 6 | 1982 | OP | 6 | 1982 | 6 | 1982 | OP | 6 | 1982 | 6 | 1982 | N | NG | ST | N/A | Electric Utility | 1 | 1 | 1 | 1 | Simple
554 | IA | 1122 | Ames Electric Services Power Plant | 2021 | 2 | 8 | 8 | 8 | Natural Gas Steam Turbine | 63.4 | 0 | -178 | [6 empty] | 0 | 0 |  |  |  | 0 | 0 | 0 |  |  | 0 | 0 |  |  |  |  | 0 |  | (RI) Recirculate: Induced Draft |  | RI | Closed | Fresh | Ground | Wells - Ames Alluvial Aquifer | Storm Sewer to Unnamed Ditch | OP | 6 | 1982 | 6 | 1982 | OP | 6 | 1982 | 6 | 1982 | OP | 6 | 1982 | 6 | 1982 | N | NG | ST | N/A | Electric Utility | 1 | 1 | 1 | 1 | Simple
554 | IA | 1122 | Ames Electric Services Power Plant | 2021 | 3 | 8 | 8 | 8 | Natural Gas Steam Turbine | 63.4 | 0 | -116 | [6 empty] | 0 | 0 |  |  |  | 0 | 0 | 0 |  |  | 0 | 0 |  |  |  |  | 0 |  | (RI) Recirculate: Induced Draft |  | RI | Closed | Fresh | Ground | Wells - Ames Alluvial Aquifer | Storm Sewer to Unnamed Ditch | OP | 6 | 1982 | 6 | 1982 | OP | 6 | 1982 | 6 | 1982 | OP | 6 | 1982 | 6 | 1982 | N | NG | ST | N/A | Electric Utility | 1 | 1 | 1 | 1 | Simple
554 | IA | 1122 | Ames Electric Services Power Plant | 2021 | 4 | 8 | 8 | 8 | Natural Gas Steam Turbine | 63.4 | 0 | -166 | [6 empty] | 0 | 0 |  |  |  | 0 | 0 | 0 |  |  | 0 | 0 |  |  |  |  | 0 |  | (RI) Recirculate: Induced Draft |  | RI | Closed | Fresh | Ground | Wells - Ames Alluvial Aquifer | Storm Sewer to Unnamed Ditch | OP | 6 | 1982 | 6 | 1982 | OP | 6 | 1982 | 6 | 1982 | OP | 6 | 1982 | 6 | 1982 | N | NG | ST | N/A | Electric Utility | 1 | 1 | 1 | 1 | Simple
554 | IA | 1122 | Ames Electric Services Power Plant | 2021 | 5 | 8 | 8 | 8 | Natural Gas Steam Turbine | 63.4 | 0 | -172 | [6 empty] | 0 | 0 |  |  |  | 0 | 0 | 0 |  |  | 0 | 0 |  |  |  |  | 0 |  | (RI) Recirculate: Induced Draft |  | RI | Closed | Fresh | Ground | Wells - Ames Alluvial Aquifer | Storm Sewer to Unnamed Ditch | OP | 6 | 1982 | 6 | 1982 | OP | 6 | 1982 | 6 | 1982 | OP | 6 | 1982 | 6 | 1982 | N | NG | ST | N/A | Electric Utility | 1 | 1 | 1 | 1 | Simple
554 | IA | 1122 | Ames Electric Services Power Plant | 2021 | 6 | 8 | 8 | 8 | Natural Gas Steam Turbine | 63.4 | 0 | -254 | [6 empty] | 0 | 0 |  |  |  | 0 | 0 | 0 |  |  | 0 | 0 |  |  |  |  | 0 |  | (RI) Recirculate: Induced Draft |  | RI | Closed | Fresh | Ground | Wells - Ames Alluvial Aquifer | Storm Sewer to Unnamed Ditch | OP | 6 | 1982 | 6 | 1982 | OP | 6 | 1982 | 6 | 1982 | OP | 6 | 1982 | 6 | 1982 | N | NG | ST | N/A | Electric Utility | 1 | 1 | 1 | 1 | Simple
554 | IA | 1122 | Ames Electric Services Power Plant | 2021 | 7 | 8 | 8 | 8 | Natural Gas Steam Turbine | 63.4 | 0 | -111 | [6 empty] | 0 | 0 |  |  |  | 0 | 0 | 0 |  |  | 0 | 0 |  |  |  |  | 0 |  | (RI) Recirculate: Induced Draft |  | RI | Closed | Fresh | Ground | Wells - Ames Alluvial Aquifer | Storm Sewer to Unnamed Ditch | OP | 6 | 1982 | 6 | 1982 | OP | 6 | 1982 | 6 | 1982 | OP | 6 | 1982 | 6 | 1982 | N | NG | ST | N/A | Electric Utility | 1 | 1 | 1 | 1 | Simple
554 | IA | 1122 | Ames Electric Services Power Plant | 2021 | 8 | 8 | 8 | 8 | Natural Gas Steam Turbine | 63.4 | 9923 | 8821 | [6 empty] | 118609 | 118609 |  |  |  | 109188 | 0 | 9421 |  |  | 7.589 | 7.589 | 860 | 860 | 64 | 64 | 260 |  | (RI) Recirculate: Induced Draft |  | RI | Closed | Fresh | Ground | Wells - Ames Alluvial Aquifer | Storm Sewer to Unnamed Ditch | OP | 6 | 1982 | 6 | 1982 | OP | 6 | 1982 | 6 | 1982 | OP | 6 | 1982 | 6 | 1982 | N | NG | ST | N/A | Electric Utility | 1 | 1 | 1 | 1 | Simple
554 | IA | 1122 | Ames Electric Services Power Plant | 2021 | 9 | 8 | 8 | 8 | Natural Gas Steam Turbine | 63.4 | 29447 | 27073 | [6 empty] | 330096 | 330096 |  |  |  | 295884 | 0 | 34212 |  |  | 19.524 | 19.524 | 721 | 721 | 59 | 59 | 694 |  | (RI) Recirculate: Induced Draft |  | RI | Closed | Fresh | Ground | Wells - Ames Alluvial Aquifer | Storm Sewer to Unnamed Ditch | OP | 6 | 1982 | 6 | 1982 | OP | 6 | 1982 | 6 | 1982 | OP | 6 | 1982 | 6 | 1982 | N | NG | ST | N/A | Electric Utility | 1 | 1 | 1 | 1 | Simple
554 | IA | 1122 | Ames Electric Services Power Plant | 2021 | 10 | 8 | 8 | 8 | Natural Gas Steam Turbine | 63.4 | 0 | -191 | [6 empty] | 0 | 0 |  |  |  | 0 | 0 | 0 |  |  | 0 | 0 |  |  |  |  | 0 |  | (RI) Recirculate: Induced Draft |  | RI | Closed | Fresh | Ground | Wells - Ames Alluvial Aquifer | Storm Sewer to Unnamed Ditch | OP | 6 | 1982 | 6 | 1982 | OP | 6 | 1982 | 6 | 1982 | OP | 6 | 1982 | 6 | 1982 | N | NG | ST | N/A | Electric Utility | 1 | 1 | 1 | 1 | Simple
554 | IA | 1122 | Ames Electric Services Power Plant | 2021 | 11 | 8 | 8 | 8 | Natural Gas Steam Turbine | 63.4 | 0 | -188 | [6 empty] | 0 | 0 |  |  |  | 0 | 0 | 0 |  |  | 0 | 0 |  |  |  |  | 0 |  | (RI) Recirculate: Induced Draft |  | RI | Closed | Fresh | Ground | Wells - Ames Alluvial Aquifer | Storm Sewer to Unnamed Ditch | OP | 6 | 1982 | 6 | 1982 | OP | 6 | 1982 | 6 | 1982 | OP | 6 | 1982 | 6 | 1982 | N | NG | ST | N/A | Electric Utility | 1 | 1 | 1 | 1 | Simple
554 | IA | 1122 | Ames Electric Services Power Plant | 2021 | 12 | 8 | 8 | 8 | Natural Gas Steam Turbine | 63.4 | 0 | -165 | [6 empty] | 0 | 0 |  |  |  | 0 | 0 | 0 |  |  | 0 | 0 |  |  |  |  | 0 |  | (RI) Recirculate: Induced Draft |  | RI | Closed | Fresh | Ground | Wells - Ames Alluvial Aquifer | Storm Sewer to Unnamed Ditch | OP | 6 | 1982 | 6 | 1982 | OP | 6 | 1982 | 6 | 1982 | OP | 6 | 1982 | 6 | 1982 | N | NG | ST | N/A | Electric Utility | 1 | 1 | 1 | 1 | Simple
13143 | IA | 1167 | Muscatine Plant #1 | 2021 | 1 | 7 | 7 | 7 | Conventional Steam Coal | 20.1 | 4952 | 4573 | [6 empty] | 67187 | 67187 |  |  | 66772 | 415 |  |  |  |  | 403.161 |  | 88161 |  | 6001 |  | 354 | 4 | (ON) Once through No Cool Pond |  | ON | Open | Fresh | Surface | Mississippi River | Mississippi River | OP | 4 | 1958 | 4 | 1958 | OP | 6 | 1958 | 6 | 1958 | OP | 6 | 1958 | 6 | 1958 | N | SUB | ST | N/A | Electric Utility | 1 | 1 | 1 | 1 | Simple
13143 | IA | 1167 | Muscatine Plant #1 | 2021 | 2 | 7 | 7 | 7 | Conventional Steam Coal | 20.1 | 5695 | 5281 | [6 empty] | 75124 | 75124 |  |  | 74493 | 631 |  |  |  |  | 471.865 |  | 89351 |  | 6281 |  | 414 | 4 | (ON) Once through No Cool Pond |  | ON | Open | Fresh | Surface | Mississippi River | Mississippi River | OP | 4 | 1958 | 4 | 1958 | OP | 6 | 1958 | 6 | 1958 | OP | 6 | 1958 | 6 | 1958 | N | SUB | ST | N/A | Electric Utility | 1 | 1 | 1 | 1 | Simple
13143 | IA | 1167 | Muscatine Plant #1 | 2021 | 3 | 7 | 7 | 7 | Conventional Steam Coal | 20.1 | 0 | -93 | [6 empty] | 0 | 0 |  |  | 0 | 0 | [10 empty] | 0 | 4 | (ON) Once through No Cool Pond |  | ON | Open | Fresh | Surface | Mississippi River | Mississippi River | OP | 4 | 1958 | 4 | 1958 | OP | 6 | 1958 | 6 | 1958 | OP | 6 | 1958 | 6 | 1958 | N | SUB | ST | N/A | Electric Utility | 1 | 1 | 1 | 1 | Simple
13143 | IA | 1167 | Muscatine Plant #1 | 2021 | 4 | 7 | 7 | 7 | Conventional Steam Coal | 20.1 | 1152 | 1001 | [6 empty] | 16249 | 16249 |  |  | 15716 | 533 |  |  |  |  | 121.6 |  | 121479 |  | 7484 |  | 107 | 4 | (ON) Once through No Cool Pond |  | ON | Open | Fresh | Surface | Mississippi River | Mississippi River | OP | 4 | 1958 | 4 | 1958 | OP | 6 | 1958 | 6 | 1958 | OP | 6 | 1958 | 6 | 1958 | N | SUB | ST | N/A | Electric Utility | 1 | 1 | 1 | 1 | Simple
13143 | IA | 1167 | Muscatine Plant #1 | 2021 | 5 | 7 | 7 | 7 | Conventional Steam Coal | 20.1 | 559 | 441 | [6 empty] | 8344 | 8344 |  |  | 7921 | 423 |  |  |  |  | 58.368 |  | 132354 |  | 6995 |  | 51 | 4 | (ON) Once through No Cool Pond |  | ON | Open | Fresh | Surface | Mississippi River | Mississippi River | OP | 4 | 1958 | 4 | 1958 | OP | 6 | 1958 | 6 | 1958 | OP | 6 | 1958 | 6 | 1958 | N | SUB | ST | N/A | Electric Utility | 1 | 1 | 1 | 1 | Simple
13143 | IA | 1167 | Muscatine Plant #1 | 2021 | 6 | 7 | 7 | 7 | Conventional Steam Coal | 20.1 | 3860 | 3556 | [6 empty] | 55038 | 55038 |  |  | 54021 | 1017 |  |  |  |  | 368.277 |  | 103565 |  | 6691 |  | 323 | 4 | (ON) Once through No Cool Pond |  | ON | Open | Fresh | Surface | Mississippi River | Mississippi River | OP | 4 | 1958 | 4 | 1958 | OP | 6 | 1958 | 6 | 1958 | OP | 6 | 1958 | 6 | 1958 | N | SUB | ST | N/A | Electric Utility | 1 | 1 | 1 | 1 | Simple
13143 | IA | 1167 | Muscatine Plant #1 | 2021 | 7 | 7 | 7 | 7 | Conventional Steam Coal | 20.1 | 9154 | 8560 | [6 empty] | 132236 | 132236 |  |  | 132236 | 0 |  |  |  |  | 715.616 |  | 83600 |  | 5412 |  | 628 | 4 | (ON) Once through No Cool Pond |  | ON | Open | Fresh | Surface | Mississippi River | Mississippi River | OP | 4 | 1958 | 4 | 1958 | OP | 6 | 1958 | 6 | 1958 | OP | 6 | 1958 | 6 | 1958 | N | SUB | ST | N/A | Electric Utility | 1 | 1 | 1 | 1 | Simple
13143 | IA | 1167 | Muscatine Plant #1 | 2021 | 8 | 7 | 7 | 7 | Conventional Steam Coal | 20.1 | 7168 | 6703 | [6 empty] | 103380 | 103380 |  |  | 102572 | 809 |  |  |  |  | 586.682 |  | 87525 |  | 5675 |  | 512 | 4 | (ON) Once through No Cool Pond |  | ON | Open | Fresh | Surface | Mississippi River | Mississippi River | OP | 4 | 1958 | 4 | 1958 | OP | 6 | 1958 | 6 | 1958 | OP | 6 | 1958 | 6 | 1958 | N | SUB | ST | N/A | Electric Utility | 1 | 1 | 1 | 1 | Simple
13143 | IA | 1167 | Muscatine Plant #1 | 2021 | 9 | 7 | 7 | 7 | Conventional Steam Coal | 20.1 | 5785 | 5385 | [6 empty] | 83903 | 83903 |  |  | 82541 | 1362 |  |  |  |  | 554.154 |  | 102907 |  | 6605 |  | 486 | 4 | (ON) Once through No Cool Pond |  | ON | Open | Fresh | Surface | Mississippi River | Mississippi River | OP | 4 | 1958 | 4 | 1958 | OP | 6 | 1958 | 6 | 1958 | OP | 6 | 1958 | 6 | 1958 | N | SUB | ST | N/A | Electric Utility | 1 | 1 | 1 | 1 | Simple
13143 | IA | 1167 | Muscatine Plant #1 | 2021 | 10 | 7 | 7 | 7 | Conventional Steam Coal | 20.1 | 8671 | 8120 | [6 empty] | 123660 | 123660 |  |  | 121774 | 1886 |  |  |  |  | 774.324 |  | 95360 |  | 6262 |  | 676 | 4 | (ON) Once through No Cool Pond |  | ON | Open | Fresh | Surface | Mississippi River | Mississippi River | OP | 4 | 1958 | 4 | 1958 | OP | 6 | 1958 | 6 | 1958 | OP | 6 | 1958 | 6 | 1958 | N | SUB | ST | N/A | Electric Utility | 1 | 1 | 1 | 1 | Simple
13143 | IA | 1167 | Muscatine Plant #1 | 2021 | 11 | 7 | 7 | 7 | Conventional Steam Coal | 20.1 | 11031 | 10361 | [6 empty] | 151153 | 151153 |  |  | 150790 | 363 |  |  |  |  | 820.8 |  | 79220 |  | 5430 |  | 720 | 4 | (ON) Once through No Cool Pond |  | ON | Open | Fresh | Surface | Mississippi River | Mississippi River | OP | 4 | 1958 | 4 | 1958 | OP | 6 | 1958 | 6 | 1958 | OP | 6 | 1958 | 6 | 1958 | N | SUB | ST | N/A | Electric Utility | 1 | 1 | 1 | 1 | Simple
13143 | IA | 1167 | Muscatine Plant #1 | 2021 | 12 | 7 | 7 | 7 | Conventional Steam Coal | 20.1 | 1235 | 1092 | [6 empty] | 18529 | 18529 |  |  | 18029 | 501 |  |  |  |  | 129.998 |  | 119046 |  | 7016 |  | 114 | 4 | (ON) Once through No Cool Pond |  | ON | Open | Fresh | Surface | Mississippi River | Mississippi River | OP | 4 | 1958 | 4 | 1958 | OP | 6 | 1958 | 6 | 1958 | OP | 6 | 1958 | 6 | 1958 | N | SUB | ST | N/A | Electric Utility | 1 | 1 | 1 | 1 | Simple
13143 | IA | 1167 | Muscatine Plant #1 | 2021 | 1 | 9 | 9 | 9 | Conventional Steam Coal | 160.8 | 61469 | 53853 | [6 empty] | 635476 | 635476 |  |  | 635476 |  | 0 |  |  |  | 2165.04 |  | 40203 |  | 3407 |  | 744 | 5 | (ON) Once through No Cool Pond |  | ON | Open | Fresh | Surface | Mississippi River | Mississippi River | OP | 4 | 1983 | 4 | 1983 | OP | 4 | 1983 | 4 | 1983 | OP | 4 | 1983 | 4 | 1983 | N | RC | ST | N/A | Electric Utility | 1 | 1 | 1 | 1 | Simple
13143 | IA | 1167 | Muscatine Plant #1 | 2021 | 2 | 9 | 9 | 9 | Conventional Steam Coal | 160.8 | 69041 | 61660 | [6 empty] | 698476 | 698476 |  |  | 697033 |  | 1443 |  |  |  | 1955.52 |  | 31715 |  | 2800 |  | 671 | 5 | (ON) Once through No Cool Pond |  | ON | Open | Fresh | Surface | Mississippi River | Mississippi River | OP | 4 | 1983 | 4 | 1983 | OP | 4 | 1983 | 4 | 1983 | OP | 4 | 1983 | 4 | 1983 | N | RC | ST | N/A | Electric Utility | 1 | 1 | 1 | 1 | Simple
13143 | IA | 1167 | Muscatine Plant #1 | 2021 | 3 | 9 | 9 | 9 | Conventional Steam Coal | 160.8 | 64126 | 56670 | [6 empty] | 653510 | 653510 |  |  | 653504 |  | 6 |  |  |  | 2557.939 |  | 45137 |  | 3914 |  | 743 | 5 | (ON) Once through No Cool Pond |  | ON | Open | Fresh | Surface | Mississippi River | Mississippi River | OP | 4 | 1983 | 4 | 1983 | OP | 4 | 1983 | 4 | 1983 | OP | 4 | 1983 | 4 | 1983 | N | RC | ST | N/A | Electric Utility | 1 | 1 | 1 | 1 | Simple
13143 | IA | 1167 | Muscatine Plant #1 | 2021 | 4 | 9 | 9 | 9 | Conventional Steam Coal | 160.8 | 37808 | 32501 | [6 empty] | 392845 | 392845 |  |  | 390785 |  | 2060 |  |  |  | 2664.105 |  | 81970 |  | 6782 |  | 554 | 5 | (ON) Once through No Cool Pond |  | ON | Open | Fresh | Surface | Mississippi River | Mississippi River | OP | 4 | 1983 | 4 | 1983 | OP | 4 | 1983 | 4 | 1983 | OP | 4 | 1983 | 4 | 1983 | N | RC | ST | N/A | Electric Utility | 1 | 1 | 1 | 1 | Simple
13143 | IA | 1167 | Muscatine Plant #1 | 2021 | 5 | 9 | 9 | 9 | Conventional Steam Coal | 160.8 | 76250 | 68343 | [6 empty] | 779156 | 779156 |  |  | 779151 |  | 6 |  |  |  | 4210.625 |  | 61610 |  | 5404 |  | 744 | 5 | (ON) Once through No Cool Pond |  | ON | Open | Fresh | Surface | Mississippi River | Mississippi River | OP | 4 | 1983 | 4 | 1983 | OP | 4 | 1983 | 4 | 1983 | OP | 4 | 1983 | 4 | 1983 | N | RC | ST | N/A | Electric Utility | 1 | 1 | 1 | 1 | Simple
13143 | IA | 1167 | Muscatine Plant #1 | 2021 | 6 | 9 | 9 | 9 | Conventional Steam Coal | 160.8 | 91010 | 82590 | [6 empty] | 919153 | 919153 |  |  | 919118 |  | 35 |  |  |  | 4190.4 |  | 50737 |  | 4559 |  | 720 | 5 | (ON) Once through No Cool Pond |  | ON | Open | Fresh | Surface | Mississippi River | Mississippi River | OP | 4 | 1983 | 4 | 1983 | OP | 4 | 1983 | 4 | 1983 | OP | 4 | 1983 | 4 | 1983 | N | RC | ST | N/A | Electric Utility | 1 | 1 | 1 | 1 | Simple
13143 | IA | 1167 | Muscatine Plant #1 | 2021 | 7 | 9 | 9 | 9 | Conventional Steam Coal | 160.8 | 69588 | 62711 | [6 empty] | 697853 | 697853 |  |  | 695554 |  | 2299 |  |  |  | 3665.63 |  | 58453 |  | 5253 |  | 744 | 5 | (ON) Once through No Cool Pond |  | ON | Open | Fresh | Surface | Mississippi River | Mississippi River | OP | 4 | 1983 | 4 | 1983 | OP | 4 | 1983 | 4 | 1983 | OP | 4 | 1983 | 4 | 1983 | N | RC | ST | N/A | Electric Utility | 1 | 1 | 1 | 1 | Simple
13143 | IA | 1167 | Muscatine Plant #1 | 2021 | 8 | 9 | 9 | 9 | Conventional Steam Coal | 160.8 | 97208 | 88473 | [6 empty] | 981126 | 981126 |  |  | 980824 |  | 303 |  |  |  | 4134.868 |  | 46736 |  | 4214 |  | 715 | 5 | (ON) Once through No Cool Pond |  | ON | Open | Fresh | Surface | Mississippi River | Mississippi River | OP | 4 | 1983 | 4 | 1983 | OP | 4 | 1983 | 4 | 1983 | OP | 4 | 1983 | 4 | 1983 | N | RC | ST | N/A | Electric Utility | 1 | 1 | 1 | 1 | Simple
13143 | IA | 1167 | Muscatine Plant #1 | 2021 | 9 | 9 | 9 | 9 | Conventional Steam Coal | 160.8 | 77996 | 70501 | [6 empty] | 780300 | 780300 |  |  | 779241 |  | 1059 |  |  |  | 4156.499 |  | 58957 |  | 5327 |  | 720 | 5 | (ON) Once through No Cool Pond |  | ON | Open | Fresh | Surface | Mississippi River | Mississippi River | OP | 4 | 1983 | 4 | 1983 | OP | 4 | 1983 | 4 | 1983 | OP | 4 | 1983 | 4 | 1983 | N | RC | ST | N/A | Electric Utility | 1 | 1 | 1 | 1 | Simple
13143 | IA | 1167 | Muscatine Plant #1 | 2021 | 10 | 9 | 9 | 9 | Conventional Steam Coal | 160.8 | 64959 | 58333 | [6 empty] | 654866 | 654866 |  |  | 651642 |  | 3224 |  |  |  | 3543.798 |  | 60751 |  | 5411 |  | 744 | 5 | (ON) Once through No Cool Pond |  | ON | Open | Fresh | Surface | Mississippi River | Mississippi River | OP | 4 | 1983 | 4 | 1983 | OP | 4 | 1983 | 4 | 1983 | OP | 4 | 1983 | 4 | 1983 | N | RC | ST | N/A | Electric Utility | 1 | 1 | 1 | 1 | Simple
13143 | IA | 1167 | Muscatine Plant #1 | 2021 | 11 | 9 | 9 | 9 | Conventional Steam Coal | 160.8 | 69805 | 63281 | [6 empty] | 707456 | 707456 |  |  | 705449 |  | 2008 |  |  |  | 2095.2 |  | 33109 |  | 2962 |  | 720 | 5 | (ON) Once through No Cool Pond |  | ON | Open | Fresh | Surface | Mississippi River | Mississippi River | OP | 4 | 1983 | 4 | 1983 | OP | 4 | 1983 | 4 | 1983 | OP | 4 | 1983 | 4 | 1983 | N | RC | ST | N/A | Electric Utility | 1 | 1 | 1 | 1 | Simple
13143 | IA | 1167 | Muscatine Plant #1 | 2021 | 12 | 9 | 9 | 9 | Conventional Steam Coal | 160.8 | 98400 | 89239 | [6 empty] | 992108 | 992108 |  |  | 992026 |  | 81 |  |  |  | 3647.152 |  | 40869 |  | 3676 |  | 744 | 5 | (ON) Once through No Cool Pond |  | ON | Open | Fresh | Surface | Mississippi River | Mississippi River | OP | 4 | 1983 | 4 | 1983 | OP | 4 | 1983 | 4 | 1983 | OP | 4 | 1983 | 4 | 1983 | N | RC | ST | N/A | Electric Utility | 1 | 1 | 1 | 1 | Simple
13143 | IA | 1167 | Muscatine Plant #1 | 2021 | 1 | Many | 8 | 8 | Conventional Steam Coal | 39.6 | 13054 | 10265 | [6 empty] | 408559 | 408559 |  |  | 407183 | 1377 | [10 empty] | 0 | 4 | (ON) Once through No Cool Pond |  | ON | Open | Fresh | Surface | Mississippi River | Mississippi River | OP | 1 | 1969 | 7 | 2000 | OP | 6 | 1969 | 6 | 1969 | OP | 6 | 1969 | 6 | 1969 | Y | SUB | ST | N/A | Electric Utility | 1 | 2 | 1 | 1 | 1C 1B MG
13143 | IA | 1167 | Muscatine Plant #1 | 2021 | 2 | Many | 8 | 8 | Conventional Steam Coal | 39.6 | 11942 | 9335 | [6 empty] | 370285 | 370285 |  |  | 369162 | 1122 |  |  |  |  | 183.075 |  | 19612 |  | 494 |  | 81 | 4 | (ON) Once through No Cool Pond |  | ON | Open | Fresh | Surface | Mississippi River | Mississippi River | OP | 1 | 1969 | 7 | 2000 | OP | 6 | 1969 | 6 | 1969 | OP | 6 | 1969 | 6 | 1969 | Y | SUB | ST | N/A | Electric Utility | 1 | 2 | 1 | 1 | 1C 1B MG
13143 | IA | 1167 | Muscatine Plant #1 | 2021 | 3 | Many | 8 | 8 | Conventional Steam Coal | 39.6 | 13272 | 10525 | [6 empty] | 437569 | 437569 |  |  | 436330 | 1239 |  |  |  |  | 125.475 |  | 11922 |  | 287 |  | 56 | 4 | (ON) Once through No Cool Pond |  | ON | Open | Fresh | Surface | Mississippi River | Mississippi River | OP | 1 | 1969 | 7 | 2000 | OP | 6 | 1969 | 6 | 1969 | OP | 6 | 1969 | 6 | 1969 | Y | SUB | ST | N/A | Electric Utility | 1 | 2 | 1 | 1 | 1C 1B MG
13143 | IA | 1167 | Muscatine Plant #1 | 2021 | 4 | Many | 8 | 8 | Conventional Steam Coal | 39.6 | 10877 | 8577 | [6 empty] | 334637 | 334637 |  |  | 333152 | 1485 |  |  |  |  | 129.975 |  | 15154 |  | 388 |  | 58 | 4 | (ON) Once through No Cool Pond |  | ON | Open | Fresh | Surface | Mississippi River | Mississippi River | OP | 1 | 1969 | 7 | 2000 | OP | 6 | 1969 | 6 | 1969 | OP | 6 | 1969 | 6 | 1969 | Y | SUB | ST | N/A | Electric Utility | 1 | 2 | 1 | 1 | 1C 1B MG
13143 | IA | 1167 | Muscatine Plant #1 | 2021 | 5 | Many | 8 | 8 | Conventional Steam Coal | 39.6 | 398 | 67 | [6 empty] | 7152 | 7152 |  |  | 6572 | 580 |  |  |  |  | 51.188 |  | 764000 |  | 7157 |  | 23 | 4 | (ON) Once through No Cool Pond |  | ON | Open | Fresh | Surface | Mississippi River | Mississippi River | OP | 1 | 1969 | 7 | 2000 | OP | 6 | 1969 | 6 | 1969 | OP | 6 | 1969 | 6 | 1969 | Y | SUB | ST | N/A | Electric Utility | 1 | 2 | 1 | 1 | 1C 1B MG
13143 | IA | 1167 | Muscatine Plant #1 | 2021 | 6 | Many | 8 | 8 | Conventional Steam Coal | 39.6 | 16607 | 14372 | [6 empty] | 359770 | 359770 |  |  | 358445 | 1325 |  |  |  |  | 1210.538 |  | 84229 |  | 3365 |  | 518 | 4 | (ON) Once through No Cool Pond |  | ON | Open | Fresh | Surface | Mississippi River | Mississippi River | OP | 1 | 1969 | 7 | 2000 | OP | 6 | 1969 | 6 | 1969 | OP | 6 | 1969 | 6 | 1969 | Y | SUB | ST | N/A | Electric Utility | 1 | 2 | 1 | 1 | 1C 1B MG
13143 | IA | 1167 | Muscatine Plant #1 | 2021 | 7 | Many | 8 | 8 | Conventional Steam Coal | 39.6 | 13628 | 11426 | [6 empty] | 335436 | 335436 |  |  | 334297 | 1140 |  |  |  |  | 611.213 |  | 53493 |  | 1822 |  | 254 | 4 | (ON) Once through No Cool Pond |  | ON | Open | Fresh | Surface | Mississippi River | Mississippi River | OP | 1 | 1969 | 7 | 2000 | OP | 6 | 1969 | 6 | 1969 | OP | 6 | 1969 | 6 | 1969 | Y | SUB | ST | N/A | Electric Utility | 1 | 2 | 1 | 1 | 1C 1B MG
13143 | IA | 1167 | Muscatine Plant #1 | 2021 | 8 | Many | 8 | 8 | Conventional Steam Coal | 39.6 | 18993 | 16142 | [6 empty] | 468926 | 468926 |  |  | 467380 | 1546 |  |  |  |  | 716.175 |  | 44367 |  | 1527 |  | 318 | 4 | (ON) Once through No Cool Pond |  | ON | Open | Fresh | Surface | Mississippi River | Mississippi River | OP | 1 | 1969 | 7 | 2000 | OP | 6 | 1969 | 6 | 1969 | OP | 6 | 1969 | 6 | 1969 | Y | SUB | ST | N/A | Electric Utility | 1 | 2 | 1 | 1 | 1C 1B MG
13143 | IA | 1167 | Muscatine Plant #1 | 2021 | 9 | Many | 8 | 8 | Conventional Steam Coal | 39.6 | 10249 | 8554 | [6 empty] | 246318 | 246318 |  |  | 244220 | 2098 |  |  |  |  | 623.55 |  | 72896 |  | 2531 |  | 277 | 4 | (ON) Once through No Cool Pond |  | ON | Open | Fresh | Surface | Mississippi River | Mississippi River | OP | 1 | 1969 | 7 | 2000 | OP | 6 | 1969 | 6 | 1969 | OP | 6 | 1969 | 6 | 1969 | Y | SUB | ST | N/A | Electric Utility | 1 | 2 | 1 | 1 | 1C 1B MG
13143 | IA | 1167 | Muscatine Plant #1 | 2021 | 10 | Many | 8 | 8 | Conventional Steam Coal | 39.6 | 20852 | 17980 | [6 empty] | 480226 | 480226 |  |  | 476894 | 3332 |  |  |  |  | 1143.188 |  | 63581 |  | 2381 |  | 508 | 4 | (ON) Once through No Cool Pond |  | ON | Open | Fresh | Surface | Mississippi River | Mississippi River | OP | 1 | 1969 | 7 | 2000 | OP | 6 | 1969 | 6 | 1969 | OP | 6 | 1969 | 6 | 1969 | Y | SUB | ST | N/A | Electric Utility | 1 | 2 | 1 | 1 | 1C 1B MG
13143 | IA | 1167 | Muscatine Plant #1 | 2021 | 11 | Many | 8 | 8 | Conventional Steam Coal | 39.6 | 19817 | 16876 | [6 empty] | 480649 | 480649 |  |  | 476180 | 4469 |  |  |  |  | 1620 |  | 95994 |  | 3370 |  | 720 | 4 | (ON) Once through No Cool Pond |  | ON | Open | Fresh | Surface | Mississippi River | Mississippi River | OP | 1 | 1969 | 7 | 2000 | OP | 6 | 1969 | 6 | 1969 | OP | 6 | 1969 | 6 | 1969 | Y | SUB | ST | N/A | Electric Utility | 1 | 2 | 1 | 1 | 1C 1B MG
13143 | IA | 1167 | Muscatine Plant #1 | 2021 | 12 | Many | 8 | 8 | Conventional Steam Coal | 39.6 | 11621 | 9043 | [6 empty] | 366889 | 366889 |  |  | 362738 | 4151 |  |  |  |  | 18.488 |  | 2044 |  | 50 |  | 8 | 4 | (ON) Once through No Cool Pond |  | ON | Open | Fresh | Surface | Mississippi River | Mississippi River | OP | 1 | 1969 | 7 | 2000 | OP | 6 | 1969 | 6 | 1969 | OP | 6 | 1969 | 6 | 1969 | Y | SUB | ST | N/A | Electric Utility | 1 | 2 | 1 | 1 | 1C 1B MG
18315 | KS | 1233 | Fort Dodge | 2021 | 1 | 4 | 4 | 4 | Natural Gas Steam Turbine | 148.8 | 0 | -195 | [6 empty] | 0 | 0 |  |  |  | 0 |  |  |  |  | 0 | 0 |  |  |  |  | 0 |  | (RI) Recirculate: Induced Draft |  | RI | Closed | Fresh | Ground | Wells | Arkansas River | OP | 6 | 1969 | 6 | 1969 | OP | 6 | 1969 | 6 | 1969 | OP | 6 | 1969 | 6 | 1969 | N | NG | ST | N/A | Electric Utility | 1 | 1 | 1 | 1 | Simple
18315 | KS | 1233 | Fort Dodge | 2021 | 2 | 4 | 4 | 4 | Natural Gas Steam Turbine | 148.8 | 1819 | 1395 | [6 empty] | 26051 | 26051 |  |  |  | 26051 |  |  |  |  | 0.918 | 0.725 | 658 | 520 | 35 | 28 | 54 |  | (RI) Recirculate: Induced Draft |  | RI | Closed | Fresh | Ground | Wells | Arkansas River | OP | 6 | 1969 | 6 | 1969 | OP | 6 | 1969 | 6 | 1969 | OP | 6 | 1969 | 6 | 1969 | N | NG | ST | N/A | Electric Utility | 1 | 1 | 1 | 1 | Simple
18315 | KS | 1233 | Fort Dodge | 2021 | 3 | 4 | 4 | 4 | Natural Gas Steam Turbine | 148.8 | 0 | -169 | [6 empty] | 0 | 0 |  |  |  | 0 |  |  |  |  | 0 | 0 |  |  |  |  | 0 |  | (RI) Recirculate: Induced Draft |  | RI | Closed | Fresh | Ground | Wells | Arkansas River | OP | 6 | 1969 | 6 | 1969 | OP | 6 | 1969 | 6 | 1969 | OP | 6 | 1969 | 6 | 1969 | N | NG | ST | N/A | Electric Utility | 1 | 1 | 1 | 1 | Simple
18315 | KS | 1233 | Fort Dodge | 2021 | 4 | 4 | 4 | 4 | Natural Gas Steam Turbine | 148.8 | 0 | -171 | [6 empty] | 0 | 0 |  |  |  | 0 |  |  |  |  | 0 | 0 |  |  |  |  | 0 |  | (RI) Recirculate: Induced Draft |  | RI | Closed | Fresh | Ground | Wells | Arkansas River | OP | 6 | 1969 | 6 | 1969 | OP | 6 | 1969 | 6 | 1969 | OP | 6 | 1969 | 6 | 1969 | N | NG | ST | N/A | Electric Utility | 1 | 1 | 1 | 1 | Simple
18315 | KS | 1233 | Fort Dodge | 2021 | 5 | 4 | 4 | 4 | Natural Gas Steam Turbine | 148.8 | 0 | -142 | [6 empty] | 0 | 0 |  |  |  | 0 |  |  |  |  | 0 | 0 |  |  |  |  | 0 |  | (RI) Recirculate: Induced Draft |  | RI | Closed | Fresh | Ground | Wells | Arkansas River | OP | 6 | 1969 | 6 | 1969 | OP | 6 | 1969 | 6 | 1969 | OP | 6 | 1969 | 6 | 1969 | N | NG | ST | N/A | Electric Utility | 1 | 1 | 1 | 1 | Simple
18315 | KS | 1233 | Fort Dodge | 2021 | 6 | 4 | 4 | 4 | Natural Gas Steam Turbine | 148.8 | 1416 | 1101 | [6 empty] | 16083 | 16083 |  |  |  | 16083 |  |  |  |  | 1.355 | 1.261 | 1231 | 1145 | 84 | 78 | 26 |  | (RI) Recirculate: Induced Draft |  | RI | Closed | Fresh | Ground | Wells | Arkansas River | OP | 6 | 1969 | 6 | 1969 | OP | 6 | 1969 | 6 | 1969 | OP | 6 | 1969 | 6 | 1969 | N | NG | ST | N/A | Electric Utility | 1 | 1 | 1 | 1 | Simple
18315 | KS | 1233 | Fort Dodge | 2021 | 7 | 4 | 4 | 4 | Natural Gas Steam Turbine | 148.8 | 0 | -142 | [6 empty] | 0 | 0 |  |  |  | 0 |  |  |  |  | 0 | 0 |  |  |  |  | 0 |  | (RI) Recirculate: Induced Draft |  | RI | Closed | Fresh | Ground | Wells | Arkansas River | OP | 6 | 1969 | 6 | 1969 | OP | 6 | 1969 | 6 | 1969 | OP | 6 | 1969 | 6 | 1969 | N | NG | ST | N/A | Electric Utility | 1 | 1 | 1 | 1 | Simple
18315 | KS | 1233 | Fort Dodge | 2021 | 8 | 4 | 4 | 4 | Natural Gas Steam Turbine | 148.8 | 0 | -152 | [6 empty] | 0 | 0 |  |  |  | 0 |  |  |  |  | 0 | 0 |  |  |  |  | 0 |  | (RI) Recirculate: Induced Draft |  | RI | Closed | Fresh | Ground | Wells | Arkansas River | OP | 6 | 1969 | 6 | 1969 | OP | 6 | 1969 | 6 | 1969 | OP | 6 | 1969 | 6 | 1969 | N | NG | ST | N/A | Electric Utility | 1 | 1 | 1 | 1 | Simple
18315 | KS | 1233 | Fort Dodge | 2021 | 9 | 4 | 4 | 4 | Natural Gas Steam Turbine | 148.8 | 0 | -146 | [6 empty] | 0 | 0 |  |  |  | 0 |  |  |  |  | 0 | 0 |  |  |  |  | 0 |  | (RI) Recirculate: Induced Draft |  | RI | Closed | Fresh | Ground | Wells | Arkansas River | OP | 6 | 1969 | 6 | 1969 | OP | 6 | 1969 | 6 | 1969 | OP | 6 | 1969 | 6 | 1969 | N | NG | ST | N/A | Electric Utility | 1 | 1 | 1 | 1 | Simple
18315 | KS | 1233 | Fort Dodge | 2021 | 10 | 4 | 4 | 4 | Natural Gas Steam Turbine | 148.8 | 0 | -130 | [6 empty] | 0 | 0 |  |  |  | 0 |  |  |  |  | 0 | 0 |  |  |  |  | 0 |  | (RI) Recirculate: Induced Draft |  | RI | Closed | Fresh | Ground | Wells | Arkansas River | OP | 6 | 1969 | 6 | 1969 | OP | 6 | 1969 | 6 | 1969 | OP | 6 | 1969 | 6 | 1969 | N | NG | ST | N/A | Electric Utility | 1 | 1 | 1 | 1 | Simple
18315 | KS | 1233 | Fort Dodge | 2021 | 11 | 4 | 4 | 4 | Natural Gas Steam Turbine | 148.8 | 0 | -166 | [6 empty] | 0 | 0 |  |  |  | 0 |  |  |  |  | 0 | 0 |  |  |  |  | 0 |  | (RI) Recirculate: Induced Draft |  | RI | Closed | Fresh | Ground | Wells | Arkansas River | OP | 6 | 1969 | 6 | 1969 | OP | 6 | 1969 | 6 | 1969 | OP | 6 | 1969 | 6 | 1969 | N | NG | ST | N/A | Electric Utility | 1 | 1 | 1 | 1 | Simple
18315 | KS | 1233 | Fort Dodge | 2021 | 12 | 4 | 4 | 4 | Natural Gas Steam Turbine | 148.8 | 0 | -173 | [6 empty] | 0 | 0 |  |  |  | 0 |  |  |  |  | 0 | 0 |  |  |  |  | 0 |  | (RI) Recirculate: Induced Draft |  | RI | Closed | Fresh | Ground | Wells | Arkansas River | OP | 6 | 1969 | 6 | 1969 | OP | 6 | 1969 | 6 | 1969 | OP | 6 | 1969 | 6 | 1969 | N | NG | ST | N/A | Electric Utility | 1 | 1 | 1 | 1 | Simple
5860 | KS | 1239 | Riverton | 2021 | 1 | Many | HSG12 | HRC | Natural Gas Fired Combined Cycle | 117 |  | 39461 |  |  |  | 149 |  | 83299 | 896104 | 0 |  | 896104 |  | 896104 |  |  |  |  | 30.942 | 22.679 | 784 | 575 |  |  | 744 | 14 | (RI) Recirculate: Induced Draft |  | RI | Closed | Fresh | Surface | Spring River |  | OP | 5 | 2007 | 5 | 2016 | OP | 5 | 2016 | 5 | 2016 | OP | 5 | 2016 | 5 | 2016 | N | NG | CC | Y | Electric Utility | 1 | 2 | 1 | 1 | 1C 1B MG
5860 | KS | 1239 | Riverton | 2021 | 2 | Many | HSG12 | HRC | Natural Gas Fired Combined Cycle | 117 |  | 21128 |  |  |  | 149 |  | 46879 | 520884 | 0 |  | 520884 |  | 520884 |  |  |  |  | 18.761 | 8.344 | 888 | 395 |  |  | 672 | 14 | (RI) Recirculate: Induced Draft |  | RI | Closed | Fresh | Surface | Spring River |  | OP | 5 | 2007 | 5 | 2016 | OP | 5 | 2016 | 5 | 2016 | OP | 5 | 2016 | 5 | 2016 | N | NG | CC | Y | Electric Utility | 1 | 2 | 1 | 1 | 1C 1B MG
5860 | KS | 1239 | Riverton | 2021 | 3 | Many | HSG12 | HRC | Natural Gas Fired Combined Cycle | 117 |  | 54253 |  |  |  | 149 |  | 105801 | 1144342 | 0 |  | 1144342 |  | 1144342 |  |  |  |  | 39.416 | 29.399 | 727 | 542 |  |  | 743 | 14 | (RI) Recirculate: Induced Draft |  | RI | Closed | Fresh | Surface | Spring River |  | OP | 5 | 2007 | 5 | 2016 | OP | 5 | 2016 | 5 | 2016 | OP | 5 | 2016 | 5 | 2016 | N | NG | CC | Y | Electric Utility | 1 | 2 | 1 | 1 | 1C 1B MG
5860 | KS | 1239 | Riverton | 2021 | 4 | Many | HSG12 | HRC | Natural Gas Fired Combined Cycle | 117 |  | 55537 |  |  |  | 149 |  | 103736 | 1127709 | 0 |  | 1127709 |  | 1127709 |  |  |  |  | 40.359 | 31.348 | 727 | 564 |  |  | 720 | 14 | (RI) Recirculate: Induced Draft |  | RI | Closed | Fresh | Surface | Spring River |  | OP | 5 | 2007 | 5 | 2016 | OP | 5 | 2016 | 5 | 2016 | OP | 5 | 2016 | 5 | 2016 | N | NG | CC | Y | Electric Utility | 1 | 2 | 1 | 1 | 1C 1B MG
5860 | KS | 1239 | Riverton | 2021 | 5 | Many | HSG12 | HRC | Natural Gas Fired Combined Cycle | 117 |  | 25434 |  |  |  | 149 |  | 48274 | 535251 | 0 |  | 535251 |  | 535251 |  |  |  |  | 23.899 | 15.04 | 940 | 591 |  |  | 744 | 14 | (RI) Recirculate: Induced Draft |  | RI | Closed | Fresh | Surface | Spring River |  | OP | 5 | 2007 | 5 | 2016 | OP | 5 | 2016 | 5 | 2016 | OP | 5 | 2016 | 5 | 2016 | N | NG | CC | Y | Electric Utility | 1 | 2 | 1 | 1 | 1C 1B MG
5860 | KS | 1239 | Riverton | 2021 | 6 | Many | HSG12 | HRC | Natural Gas Fired Combined Cycle | 117 |  | 36700 |  |  |  | 149 |  | 66955 | 760006 | 0 |  | 760006 |  | 760006 |  |  |  |  | 33.977 | 24.957 | 926 | 680 |  |  | 720 | 14 | (RI) Recirculate: Induced Draft |  | RI | Closed | Fresh | Surface | Spring River |  | OP | 5 | 2007 | 5 | 2016 | OP | 5 | 2016 | 5 | 2016 | OP | 5 | 2016 | 5 | 2016 | N | NG | CC | Y | Electric Utility | 1 | 2 | 1 | 1 | 1C 1B MG
5860 | KS | 1239 | Riverton | 2021 | 7 | Many | HSG12 | HRC | Natural Gas Fired Combined Cycle | 117 |  | 43405 |  |  |  | 149 |  | 76334 | 878278 | 0 |  | 878278 |  | 878278 |  |  |  |  | 37.911 | 28.899 | 873 | 666 |  |  | 744 | 14 | (RI) Recirculate: Induced Draft |  | RI | Closed | Fresh | Surface | Spring River |  | OP | 5 | 2007 | 5 | 2016 | OP | 5 | 2016 | 5 | 2016 | OP | 5 | 2016 | 5 | 2016 | N | NG | CC | Y | Electric Utility | 1 | 2 | 1 | 1 | 1C 1B MG
5860 | KS | 1239 | Riverton | 2021 | 8 | Many | HSG12 | HRC | Natural Gas Fired Combined Cycle | 117 |  | 48355 |  |  |  | 149 |  | 83240 | 954342 | 0 |  | 954342 |  | 954342 |  |  |  |  | 41.582 | 32.824 | 860 | 679 |  |  | 744 | 14 | (RI) Recirculate: Induced Draft |  | RI | Closed | Fresh | Surface | Spring River |  | OP | 5 | 2007 | 5 | 2016 | OP | 5 | 2016 | 5 | 2016 | OP | 5 | 2016 | 5 | 2016 | N | NG | CC | Y | Electric Utility | 1 | 2 | 1 | 1 | 1C 1B MG
5860 | KS | 1239 | Riverton | 2021 | 9 | Many | HSG12 | HRC | Natural Gas Fired Combined Cycle | 117 |  | 43917 |  |  |  | 149 |  | 76820 | 909928 | 0 |  | 909928 |  | 909928 |  |  |  |  | 37.357 | 29.16 | 851 | 664 |  |  | 720 | 14 | (RI) Recirculate: Induced Draft |  | RI | Closed | Fresh | Surface | Spring River |  | OP | 5 | 2007 | 5 | 2016 | OP | 5 | 2016 | 5 | 2016 | OP | 5 | 2016 | 5 | 2016 | N | NG | CC | Y | Electric Utility | 1 | 2 | 1 | 1 | 1C 1B MG
5860 | KS | 1239 | Riverton | 2021 | 10 | Many | HSG12 | HRC | Natural Gas Fired Combined Cycle | 117 |  | 19750 |  |  |  | 149 |  | 37400 | 424876 | 0 |  | 424876 |  | 424876 |  |  |  |  | 20.097 | 11.899 | 1018 | 602 |  |  | 744 | 14 | (RI) Recirculate: Induced Draft |  | RI | Closed | Fresh | Surface | Spring River |  | OP | 5 | 2007 | 5 | 2016 | OP | 5 | 2016 | 5 | 2016 | OP | 5 | 2016 | 5 | 2016 | N | NG | CC | Y | Electric Utility | 1 | 2 | 1 | 1 | 1C 1B MG
5860 | KS | 1239 | Riverton | 2021 | 11 | Many | HSG12 | HRC | Natural Gas Fired Combined Cycle | 117 |  | 25052 |  |  |  | 149 |  | 52724 | 591347 | 0 |  | 591347 |  | 591347 |  |  |  |  | 23.549 | 14.236 | 940 | 568 |  |  | 720 | 14 | (RI) Recirculate: Induced Draft |  | RI | Closed | Fresh | Surface | Spring River |  | OP | 5 | 2007 | 5 | 2016 | OP | 5 | 2016 | 5 | 2016 | OP | 5 | 2016 | 5 | 2016 | N | NG | CC | Y | Electric Utility | 1 | 2 | 1 | 1 | 1C 1B MG
5860 | KS | 1239 | Riverton | 2021 | 12 | Many | HSG12 | HRC | Natural Gas Fired Combined Cycle | 117 |  | 45777 |  |  |  | 149 |  | 91467 | 994478 | 0 |  | 994478 |  | 994478 |  |  |  |  | 33.216 | 24.747 | 726 | 541 |  |  | 744 | 14 | (RI) Recirculate: Induced Draft |  | RI | Closed | Fresh | Surface | Spring River |  | OP | 5 | 2007 | 5 | 2016 | OP | 5 | 2016 | 5 | 2016 | OP | 5 | 2016 | 5 | 2016 | N | NG | CC | Y | Electric Utility | 1 | 2 | 1 | 1 | 1C 1B MG
10000 | KS | 1241 | La Cygne | 2021 | 1 | 1 | 1 | 1 | Conventional Steam Coal | 757.8 | 355946 | 319206 | [6 empty] | 3151483 | 3151483 |  |  | 3138203 |  | 13280 |  |  |  | 5024.245 |  | 15740 |  | 1594 |  | 504 | 8 | (OC) Once through with Cool Pond |  | OC | Open | Fresh | Surface | La Cygne Lake | La Cygne Lake | OP | 6 | 1973 | 6 | 1973 | OP | 6 | 1973 | 6 | 1973 | OP | 6 | 1973 | 6 | 1973 | N | SUB | ST | N/A | Electric Utility | 1 | 1 | 1 | 1 | Simple
10000 | KS | 1241 | La Cygne | 2021 | 2 | 1 | 1 | 1 | Conventional Steam Coal | 757.8 | 364517 | 327355 | [6 empty] | 3483545 | 3483545 |  |  | 3478293 |  | 5253 |  |  |  | 5264.314 |  | 16081 |  | 1511 |  | 552 | 8 | (OC) Once through with Cool Pond |  | OC | Open | Fresh | Surface | La Cygne Lake | La Cygne Lake | OP | 6 | 1973 | 6 | 1973 | OP | 6 | 1973 | 6 | 1973 | OP | 6 | 1973 | 6 | 1973 | N | SUB | ST | N/A | Electric Utility | 1 | 1 | 1 | 1 | Simple
10000 | KS | 1241 | La Cygne | 2021 | 3 | 1 | 1 | 1 | Conventional Steam Coal | 757.8 | 275309 | 245196 | [6 empty] | 2579593 | 2579593 |  |  | 2562736 |  | 16857 |  |  |  | 4364.69 |  | 17801 |  | 1692 |  | 432 | 8 | (OC) Once through with Cool Pond |  | OC | Open | Fresh | Surface | La Cygne Lake | La Cygne Lake | OP | 6 | 1973 | 6 | 1973 | OP | 6 | 1973 | 6 | 1973 | OP | 6 | 1973 | 6 | 1973 | N | SUB | ST | N/A | Electric Utility | 1 | 1 | 1 | 1 | Simple
10000 | KS | 1241 | La Cygne | 2021 | 4 | 1 | 1 | 1 | Conventional Steam Coal | 757.8 | 337488 | 302335 | [6 empty] | 3190837 | 3190837 |  |  | 3178230 |  | 12607 |  |  |  | 5261.472 |  | 17403 |  | 1649 |  | 504 | 8 | (OC) Once through with Cool Pond |  | OC | Open | Fresh | Surface | La Cygne Lake | La Cygne Lake | OP | 6 | 1973 | 6 | 1973 | OP | 6 | 1973 | 6 | 1973 | OP | 6 | 1973 | 6 | 1973 | N | SUB | ST | N/A | Electric Utility | 1 | 1 | 1 | 1 | Simple
10000 | KS | 1241 | La Cygne | 2021 | 5 | 1 | 1 | 1 | Conventional Steam Coal | 757.8 | 324674 | 291226 | [6 empty] | 3097064 | 3097064 |  |  | 3089727 |  | 7338 |  |  |  | 4002.1 |  | 13742 |  | 1292 |  | 360 | 8 | (OC) Once through with Cool Pond |  | OC | Open | Fresh | Surface | La Cygne Lake | La Cygne Lake | OP | 6 | 1973 | 6 | 1973 | OP | 6 | 1973 | 6 | 1973 | OP | 6 | 1973 | 6 | 1973 | N | SUB | ST | N/A | Electric Utility | 1 | 1 | 1 | 1 | Simple
10000 | KS | 1241 | La Cygne | 2021 | 6 | 1 | 1 | 1 | Conventional Steam Coal | 757.8 | 439751 | 396746 | [6 empty] | 4093117 | 4093117 |  |  | 4084759 |  | 8357 |  |  |  | 8611.33 |  | 21705 |  | 2104 |  | 504 | 8 | (OC) Once through with Cool Pond |  | OC | Open | Fresh | Surface | La Cygne Lake | La Cygne Lake | OP | 6 | 1973 | 6 | 1973 | OP | 6 | 1973 | 6 | 1973 | OP | 6 | 1973 | 6 | 1973 | N | SUB | ST | N/A | Electric Utility | 1 | 1 | 1 | 1 | Simple
10000 | KS | 1241 | La Cygne | 2021 | 7 | 1 | 1 | 1 | Conventional Steam Coal | 757.8 | 302320 | 268904 | [6 empty] | 2852904 | 2852904 |  |  | 2847513 |  | 5390 |  |  |  | 7299.548 |  | 27146 |  | 2559 |  | 408 | 8 | (OC) Once through with Cool Pond |  | OC | Open | Fresh | Surface | La Cygne Lake | La Cygne Lake | OP | 6 | 1973 | 6 | 1973 | OP | 6 | 1973 | 6 | 1973 | OP | 6 | 1973 | 6 | 1973 | N | SUB | ST | N/A | Electric Utility | 1 | 1 | 1 | 1 | Simple
10000 | KS | 1241 | La Cygne | 2021 | 8 | 1 | 1 | 1 | Conventional Steam Coal | 757.8 | 253715 | 220415 | [6 empty] | 2626934 | 2626934 |  |  | 2612293 |  | 14641 |  |  |  | 7105.925 |  | 32239 |  | 2705 |  | 408 | 8 | (OC) Once through with Cool Pond |  | OC | Open | Fresh | Surface | La Cygne Lake | La Cygne Lake | OP | 6 | 1973 | 6 | 1973 | OP | 6 | 1973 | 6 | 1973 | OP | 6 | 1973 | 6 | 1973 | N | SUB | ST | N/A | Electric Utility | 1 | 1 | 1 | 1 | Simple
10000 | KS | 1241 | La Cygne | 2021 | 9 | 1 | 1 | 1 | Conventional Steam Coal | 757.8 | 218513 | 192820 | [6 empty] | 2223672 | 2223672 |  |  | 2220778 |  | 2894 |  |  |  | 5767.71 |  | 29912 |  | 2594 |  | 336 | 8 | (OC) Once through with Cool Pond |  | OC | Open | Fresh | Surface | La Cygne Lake | La Cygne Lake | OP | 6 | 1973 | 6 | 1973 | OP | 6 | 1973 | 6 | 1973 | OP | 6 | 1973 | 6 | 1973 | N | SUB | ST | N/A | Electric Utility | 1 | 1 | 1 | 1 | Simple
10000 | KS | 1241 | La Cygne | 2021 | 10 | 1 | 1 | 1 | Conventional Steam Coal | 757.8 | 0 | 0 | [6 empty] | 0 | 0 |  |  | 0 |  | 0 | [9 empty] | 0 | 8 | (OC) Once through with Cool Pond |  | OC | Open | Fresh | Surface | La Cygne Lake | La Cygne Lake | OP | 6 | 1973 | 6 | 1973 | OP | 6 | 1973 | 6 | 1973 | OP | 6 | 1973 | 6 | 1973 | N | SUB | ST | N/A | Electric Utility | 1 | 1 | 1 | 1 | Simple
10000 | KS | 1241 | La Cygne | 2021 | 11 | 1 | 1 | 1 | Conventional Steam Coal | 757.8 | 105300 | 87620 | [6 empty] | 1291563 | 1291563 |  |  | 1276216 |  | 15348 |  |  |  | 2054.424 |  | 23447 |  | 1591 |  | 192 | 8 | (OC) Once through with Cool Pond |  | OC | Open | Fresh | Surface | La Cygne Lake | La Cygne Lake | OP | 6 | 1973 | 6 | 1973 | OP | 6 | 1973 | 6 | 1973 | OP | 6 | 1973 | 6 | 1973 | N | SUB | ST | N/A | Electric Utility | 1 | 1 | 1 | 1 | Simple
10000 | KS | 1241 | La Cygne | 2021 | 12 | 1 | 1 | 1 | Conventional Steam Coal | 757.8 | 221937 | 194605 | [6 empty] | 2315778 | 2315778 |  |  | 2288108 |  | 27670 |  |  |  | 3982.454 |  | 20464 |  | 1720 |  | 360 | 8 | (OC) Once through with Cool Pond |  | OC | Open | Fresh | Surface | La Cygne Lake | La Cygne Lake | OP | 6 | 1973 | 6 | 1973 | OP | 6 | 1973 | 6 | 1973 | OP | 6 | 1973 | 6 | 1973 | N | SUB | ST | N/A | Electric Utility | 1 | 1 | 1 | 1 | Simple
10000 | KS | 1241 | La Cygne | 2021 | 1 | 2 | 2 | 2 | Conventional Steam Coal | 668.8 | 417757 | 387145 | [6 empty] | 4407134 | 4407134 |  |  | 4374610 |  | 32524 |  |  |  | 9205.629 |  | 23778 |  | 2089 |  | 744 | 8 | (OC) Once through with Cool Pond |  | OC | Open | Fresh | Surface | La Cygne Lake | La Cygne Lake | OP | 5 | 1977 | 5 | 1977 | OP | 5 | 1977 | 5 | 1977 | OP | 5 | 1977 | 5 | 1977 | N | SUB | ST | N/A | Electric Utility | 1 | 1 | 1 | 1 | Simple
10000 | KS | 1241 | La Cygne | 2021 | 2 | 2 | 2 | 2 | Conventional Steam Coal | 668.8 | 323031 | 297661 | [6 empty] | 3254125 | 3254125 |  |  | 3194985 |  | 59141 |  |  |  | 7846.801 |  | 26362 |  | 2411 |  | 672 | 8 | (OC) Once through with Cool Pond |  | OC | Open | Fresh | Surface | La Cygne Lake | La Cygne Lake | OP | 5 | 1977 | 5 | 1977 | OP | 5 | 1977 | 5 | 1977 | OP | 5 | 1977 | 5 | 1977 | N | SUB | ST | N/A | Electric Utility | 1 | 1 | 1 | 1 | Simple
10000 | KS | 1241 | La Cygne | 2021 | 3 | 2 | 2 | 2 | Conventional Steam Coal | 668.8 | 264528 | 242777 | [6 empty] | 2639190 | 2639190 |  |  | 2617325 |  | 21865 |  |  |  | 7491.142 |  | 30856 |  | 2838 |  | 744 | 8 | (OC) Once through with Cool Pond |  | OC | Open | Fresh | Surface | La Cygne Lake | La Cygne Lake | OP | 5 | 1977 | 5 | 1977 | OP | 5 | 1977 | 5 | 1977 | OP | 5 | 1977 | 5 | 1977 | N | SUB | ST | N/A | Electric Utility | 1 | 1 | 1 | 1 | Simple
10000 | KS | 1241 | La Cygne | 2021 | 4 | 2 | 2 | 2 | Conventional Steam Coal | 668.8 | 215291 | 198511 | [6 empty] | 2138364 | 2138364 |  |  | 2130939 |  | 7424 |  |  |  | 4591.345 |  | 23129 |  | 2147 |  | 456 | 8 | (OC) Once through with Cool Pond |  | OC | Open | Fresh | Surface | La Cygne Lake | La Cygne Lake | OP | 5 | 1977 | 5 | 1977 | OP | 5 | 1977 | 5 | 1977 | OP | 5 | 1977 | 5 | 1977 | N | SUB | ST | N/A | Electric Utility | 1 | 1 | 1 | 1 | Simple
10000 | KS | 1241 | La Cygne | 2021 | 5 | 2 | 2 | 2 | Conventional Steam Coal | 668.8 | 157720 | 143933 | [6 empty] | 1583345 | 1583345 |  |  | 1570037 |  | 13308 |  |  |  | 3168.238 |  | 22012 |  | 2001 |  | 288 | 8 | (OC) Once through with Cool Pond |  | OC | Open | Fresh | Surface | La Cygne Lake | La Cygne Lake | OP | 5 | 1977 | 5 | 1977 | OP | 5 | 1977 | 5 | 1977 | OP | 5 | 1977 | 5 | 1977 | N | SUB | ST | N/A | Electric Utility | 1 | 1 | 1 | 1 | Simple
10000 | KS | 1241 | La Cygne | 2021 | 6 | 2 | 2 | 2 | Conventional Steam Coal | 668.8 | 378471 | 349144 | [6 empty] | 3797501 | 3797501 |  |  | 3786424 |  | 11077 |  |  |  | 7068.218 |  | 20244 |  | 1861 |  | 600 | 8 | (OC) Once through with Cool Pond |  | OC | Open | Fresh | Surface | La Cygne Lake | La Cygne Lake | OP | 5 | 1977 | 5 | 1977 | OP | 5 | 1977 | 5 | 1977 | OP | 5 | 1977 | 5 | 1977 | N | SUB | ST | N/A | Electric Utility | 1 | 1 | 1 | 1 | Simple
10000 | KS | 1241 | La Cygne | 2021 | 7 | 2 | 2 | 2 | Conventional Steam Coal | 668.8 | 412181 | 379685 | [6 empty] | 4158500 | 4158500 |  |  | 4148853 |  | 9647 |  |  |  | 7202.88 |  | 18971 |  | 1732 |  | 648 | 8 | (OC) Once through with Cool Pond |  | OC | Open | Fresh | Surface | La Cygne Lake | La Cygne Lake | OP | 5 | 1977 | 5 | 1977 | OP | 5 | 1977 | 5 | 1977 | OP | 5 | 1977 | 5 | 1977 | N | SUB | ST | N/A | Electric Utility | 1 | 1 | 1 | 1 | Simple
10000 | KS | 1241 | La Cygne | 2021 | 8 | 2 | 2 | 2 | Conventional Steam Coal | 668.8 | 436167 | 402377 | [6 empty] | 4393471 | 4393471 |  |  | 4386982 |  | 6489 |  |  |  | 8343.508 |  | 20736 |  | 1899 |  | 744 | 8 | (OC) Once through with Cool Pond |  | OC | Open | Fresh | Surface | La Cygne Lake | La Cygne Lake | OP | 5 | 1977 | 5 | 1977 | OP | 5 | 1977 | 5 | 1977 | OP | 5 | 1977 | 5 | 1977 | N | SUB | ST | N/A | Electric Utility | 1 | 1 | 1 | 1 | Simple
10000 | KS | 1241 | La Cygne | 2021 | 9 | 2 | 2 | 2 | Conventional Steam Coal | 668.8 | 241589 | 219688 | [6 empty] | 2435931 | 2435931 |  |  | 2413285 |  | 22646 |  |  |  | 5089.589 |  | 23167 |  | 2089 |  | 456 | 8 | (OC) Once through with Cool Pond |  | OC | Open | Fresh | Surface | La Cygne Lake | La Cygne Lake | OP | 5 | 1977 | 5 | 1977 | OP | 5 | 1977 | 5 | 1977 | OP | 5 | 1977 | 5 | 1977 | N | SUB | ST | N/A | Electric Utility | 1 | 1 | 1 | 1 | Simple
10000 | KS | 1241 | La Cygne | 2021 | 10 | 2 | 2 | 2 | Conventional Steam Coal | 668.8 | 336023 | 309322 | [6 empty] | 3288852 | 3288852 |  |  | 3278011 |  | 10841 |  |  |  | 7159.699 |  | 23146 |  | 2177 |  | 648 | 8 | (OC) Once through with Cool Pond |  | OC | Open | Fresh | Surface | La Cygne Lake | La Cygne Lake | OP | 5 | 1977 | 5 | 1977 | OP | 5 | 1977 | 5 | 1977 | OP | 5 | 1977 | 5 | 1977 | N | SUB | ST | N/A | Electric Utility | 1 | 1 | 1 | 1 | Simple
10000 | KS | 1241 | La Cygne | 2021 | 11 | 2 | 2 | 2 | Conventional Steam Coal | 668.8 | 352211 | 325529 | [6 empty] | 3378647 | 3378647 |  |  | 3368939 |  | 9708 |  |  |  | 6186.669 |  | 19005 |  | 1831 |  | 624 | 8 | (OC) Once through with Cool Pond |  | OC | Open | Fresh | Surface | La Cygne Lake | La Cygne Lake | OP | 5 | 1977 | 5 | 1977 | OP | 5 | 1977 | 5 | 1977 | OP | 5 | 1977 | 5 | 1977 | N | SUB | ST | N/A | Electric Utility | 1 | 1 | 1 | 1 | Simple
10000 | KS | 1241 | La Cygne | 2021 | 12 | 2 | 2 | 2 | Conventional Steam Coal | 668.8 | 313617 | 288567 | [6 empty] | 3154125 | 3154125 |  |  | 3135752 |  | 18373 |  |  |  | 6765.864 |  | 23446 |  | 2145 |  | 672 | 8 | (OC) Once through with Cool Pond |  | OC | Open | Fresh | Surface | La Cygne Lake | La Cygne Lake | OP | 5 | 1977 | 5 | 1977 | OP | 5 | 1977 | 5 | 1977 | OP | 5 | 1977 | 5 | 1977 | N | SUB | ST | N/A | Electric Utility | 1 | 1 | 1 | 1 | Simple
22500 | KS | 1250 | Lawrence Energy Center | 2021 | 1 | Many | Many | Many | Conventional Steam Coal | 485.3 | 228034 | 206546 | [6 empty] | 2354204 | 2354204 |  |  | 2312119 | 42085 |  |  |  |  | 120.68 | 116.904 | 584 | 566 | 51 | 50 | 744 |  | (RI) Recirculate: Induced Draft |  | RI | Closed | Fresh | Surface | Kansas River | Kansas River | OP | 3 | 1960 | 5 | 1971 | OP | 3 | 1960 | 5 | 1971 | OP | 3 | 1960 | 6 | 1993 | N | SUB | ST | N/A | Electric Utility | 1 | 2 | 2 | 2 | Complex
22500 | KS | 1250 | Lawrence Energy Center | 2021 | 2 | Many | Many | Many | Conventional Steam Coal | 485.3 | 250240 | 228468 | [6 empty] | 2588151 | 2588151 |  |  | 2559439 | 28712 |  |  |  |  | 134.233 | 132.968 | 588 | 582 | 52 | 51 | 616 |  | (RI) Recirculate: Induced Draft |  | RI | Closed | Fresh | Surface | Kansas River | Kansas River | OP | 3 | 1960 | 5 | 1971 | OP | 3 | 1960 | 5 | 1971 | OP | 3 | 1960 | 6 | 1993 | N | SUB | ST | N/A | Electric Utility | 1 | 2 | 2 | 2 | Complex
22500 | KS | 1250 | Lawrence Energy Center | 2021 | 3 | Many | Many | Many | Conventional Steam Coal | 485.3 | 171053 | 153246 | [6 empty] | 1771274 | 1771274 |  |  | 1740662 | 30612 |  |  |  |  | 118.02 | 113.83 | 770 | 743 | 67 | 64 | 652 |  | (RI) Recirculate: Induced Draft |  | RI | Closed | Fresh | Surface | Kansas River | Kansas River | OP | 3 | 1960 | 5 | 1971 | OP | 3 | 1960 | 5 | 1971 | OP | 3 | 1960 | 6 | 1993 | N | SUB | ST | N/A | Electric Utility | 1 | 2 | 2 | 2 | Complex
22500 | KS | 1250 | Lawrence Energy Center | 2021 | 4 | Many | Many | Many | Conventional Steam Coal | 485.3 | 47390 | 42726 | [6 empty] | 476811 | 476811 |  |  | 473637 | 3174 |  |  |  |  | 51.21 | 49.851 | 1199 | 1167 | 107 | 105 | 601 |  | (RI) Recirculate: Induced Draft |  | RI | Closed | Fresh | Surface | Kansas River | Kansas River | OP | 3 | 1960 | 5 | 1971 | OP | 3 | 1960 | 5 | 1971 | OP | 3 | 1960 | 6 | 1993 | N | SUB | ST | N/A | Electric Utility | 1 | 2 | 2 | 2 | Complex
22500 | KS | 1250 | Lawrence Energy Center | 2021 | 5 | Many | Many | Many | Conventional Steam Coal | 485.3 | 196216 | 179224 | [6 empty] | 2036068 | 2036068 |  |  | 2013001 | 23067 |  |  |  |  | 125.287 | 122.491 | 699 | 683 | 62 | 60 | 556 |  | (RI) Recirculate: Induced Draft |  | RI | Closed | Fresh | Surface | Kansas River | Kansas River | OP | 3 | 1960 | 5 | 1971 | OP | 3 | 1960 | 5 | 1971 | OP | 3 | 1960 | 6 | 1993 | N | SUB | ST | N/A | Electric Utility | 1 | 2 | 2 | 2 | Complex
22500 | KS | 1250 | Lawrence Energy Center | 2021 | 6 | Many | Many | Many | Conventional Steam Coal | 485.3 | 255180 | 233959 | [6 empty] | 2597636 | 2597636 |  |  | 2586758 | 10878 |  |  |  |  | 206.666 | 201.123 | 883 | 860 | 80 | 77 | 715 |  | (RI) Recirculate: Induced Draft |  | RI | Closed | Fresh | Surface | Kansas River | Kansas River | OP | 3 | 1960 | 5 | 1971 | OP | 3 | 1960 | 5 | 1971 | OP | 3 | 1960 | 6 | 1993 | N | SUB | ST | N/A | Electric Utility | 1 | 2 | 2 | 2 | Complex
22500 | KS | 1250 | Lawrence Energy Center | 2021 | 7 | Many | Many | Many | Conventional Steam Coal | 485.3 | 277519 | 254266 | [6 empty] | 2803471 | 2803471 |  |  | 2737145 | 66326 |  |  |  |  | 189.544 | 186.465 | 745 | 733 | 68 | 67 | 744 |  | (RI) Recirculate: Induced Draft |  | RI | Closed | Fresh | Surface | Kansas River | Kansas River | OP | 3 | 1960 | 5 | 1971 | OP | 3 | 1960 | 5 | 1971 | OP | 3 | 1960 | 6 | 1993 | N | SUB | ST | N/A | Electric Utility | 1 | 2 | 2 | 2 | Complex
22500 | KS | 1250 | Lawrence Energy Center | 2021 | 8 | Many | Many | Many | Conventional Steam Coal | 485.3 | 247150 | 225100 | [6 empty] | 2512529 | 2512529 |  |  | 2507286 | 5243 |  |  |  |  | 211.151 | 204.874 | 938 | 910 | 84 | 82 | 744 |  | (RI) Recirculate: Induced Draft |  | RI | Closed | Fresh | Surface | Kansas River | Kansas River | OP | 3 | 1960 | 5 | 1971 | OP | 3 | 1960 | 5 | 1971 | OP | 3 | 1960 | 6 | 1993 | N | SUB | ST | N/A | Electric Utility | 1 | 2 | 2 | 2 | Complex
22500 | KS | 1250 | Lawrence Energy Center | 2021 | 9 | Many | Many | Many | Conventional Steam Coal | 485.3 | 140308 | 125954 | [6 empty] | 1418062 | 1418062 |  |  | 1412390 | 5672 |  |  |  |  | 87.268 | 83.214 | 693 | 661 | 62 | 59 | 416 |  | (RI) Recirculate: Induced Draft |  | RI | Closed | Fresh | Surface | Kansas River | Kansas River | OP | 3 | 1960 | 5 | 1971 | OP | 3 | 1960 | 5 | 1971 | OP | 3 | 1960 | 6 | 1993 | N | SUB | ST | N/A | Electric Utility | 1 | 2 | 2 | 2 | Complex
22500 | KS | 1250 | Lawrence Energy Center | 2021 | 10 | Many | Many | Many | Conventional Steam Coal | 485.3 | 17287 | 14127 | [6 empty] | 161318 | 161318 |  |  | 161164 | 154 |  |  |  |  | 35.65 | 33.265 | 2524 | 2355 | 221 | 206 | 406 |  | (RI) Recirculate: Induced Draft |  | RI | Closed | Fresh | Surface | Kansas River | Kansas River | OP | 3 | 1960 | 5 | 1971 | OP | 3 | 1960 | 5 | 1971 | OP | 3 | 1960 | 6 | 1993 | N | SUB | ST | N/A | Electric Utility | 1 | 2 | 2 | 2 | Complex
22500 | KS | 1250 | Lawrence Energy Center | 2021 | 11 | Many | Many | Many | Conventional Steam Coal | 485.3 | 79350 | 70080 | [6 empty] | 815212 | 815212 |  |  | 793569 | 21643 |  |  |  |  | 53.387 | 51.088 | 762 | 729 | 65 | 63 | 500 |  | (RI) Recirculate: Induced Draft |  | RI | Closed | Fresh | Surface | Kansas River | Kansas River | OP | 3 | 1960 | 5 | 1971 | OP | 3 | 1960 | 5 | 1971 | OP | 3 | 1960 | 6 | 1993 | N | SUB | ST | N/A | Electric Utility | 1 | 2 | 2 | 2 | Complex
22500 | KS | 1250 | Lawrence Energy Center | 2021 | 12 | Many | Many | Many | Conventional Steam Coal | 485.3 | 171623 | 155260 | [6 empty] | 1763193 | 1763193 |  |  | 1726193 | 37000 |  |  |  |  | 127.928 | 124.924 | 824 | 805 | 73 | 71 | 744 |  | (RI) Recirculate: Induced Draft |  | RI | Closed | Fresh | Surface | Kansas River | Kansas River | OP | 3 | 1960 | 5 | 1971 | OP | 3 | 1960 | 5 | 1971 | OP | 3 | 1960 | 6 | 1993 | N | SUB | ST | N/A | Electric Utility | 1 | 2 | 2 | 2 | Complex
9996 | KS | 1294 | Kaw | 2021 | 1 | Many | Many | 1 | Natural Gas Steam Turbine | 140.3 | [25 empty] | 10 | (ON) Once through No Cool Pond |  |  | Open | Fresh | Surface | KAW RIVER | KAW RIVER | OS | 6 | 1955 | 5 | 1962 | SC | 1 | 1955 | 3 | 1962 | OS | 1 | 1955 | 1 | 1955 | N | NG | ST | N/A | Electric Utility | 1 | 3 | 3 | 1 | 1C MB MG
9996 | KS | 1294 | Kaw | 2021 | 2 | Many | Many | 1 | Natural Gas Steam Turbine | 140.3 | [25 empty] | 10 | (ON) Once through No Cool Pond |  |  | Open | Fresh | Surface | KAW RIVER | KAW RIVER | OS | 6 | 1955 | 5 | 1962 | SC | 1 | 1955 | 3 | 1962 | OS | 1 | 1955 | 1 | 1955 | N | NG | ST | N/A | Electric Utility | 1 | 3 | 3 | 1 | 1C MB MG
9996 | KS | 1294 | Kaw | 2021 | 3 | Many | Many | 1 | Natural Gas Steam Turbine | 140.3 | [25 empty] | 10 | (ON) Once through No Cool Pond |  |  | Open | Fresh | Surface | KAW RIVER | KAW RIVER | OS | 6 | 1955 | 5 | 1962 | SC | 1 | 1955 | 3 | 1962 | OS | 1 | 1955 | 1 | 1955 | N | NG | ST | N/A | Electric Utility | 1 | 3 | 3 | 1 | 1C MB MG
9996 | KS | 1294 | Kaw | 2021 | 4 | Many | Many | 1 | Natural Gas Steam Turbine | 140.3 | [25 empty] | 10 | (ON) Once through No Cool Pond |  |  | Open | Fresh | Surface | KAW RIVER | KAW RIVER | OS | 6 | 1955 | 5 | 1962 | SC | 1 | 1955 | 3 | 1962 | OS | 1 | 1955 | 1 | 1955 | N | NG | ST | N/A | Electric Utility | 1 | 3 | 3 | 1 | 1C MB MG
9996 | KS | 1294 | Kaw | 2021 | 5 | Many | Many | 1 | Natural Gas Steam Turbine | 140.3 | [25 empty] | 10 | (ON) Once through No Cool Pond |  |  | Open | Fresh | Surface | KAW RIVER | KAW RIVER | OS | 6 | 1955 | 5 | 1962 | SC | 1 | 1955 | 3 | 1962 | OS | 1 | 1955 | 1 | 1955 | N | NG | ST | N/A | Electric Utility | 1 | 3 | 3 | 1 | 1C MB MG
9996 | KS | 1294 | Kaw | 2021 | 6 | Many | Many | 1 | Natural Gas Steam Turbine | 140.3 | [25 empty] | 10 | (ON) Once through No Cool Pond |  |  | Open | Fresh | Surface | KAW RIVER | KAW RIVER | OS | 6 | 1955 | 5 | 1962 | SC | 1 | 1955 | 3 | 1962 | OS | 1 | 1955 | 1 | 1955 | N | NG | ST | N/A | Electric Utility | 1 | 3 | 3 | 1 | 1C MB MG
9996 | KS | 1294 | Kaw | 2021 | 7 | Many | Many | 1 | Natural Gas Steam Turbine | 140.3 | [25 empty] | 10 | (ON) Once through No Cool Pond |  |  | Open | Fresh | Surface | KAW RIVER | KAW RIVER | OS | 6 | 1955 | 5 | 1962 | SC | 1 | 1955 | 3 | 1962 | OS | 1 | 1955 | 1 | 1955 | N | NG | ST | N/A | Electric Utility | 1 | 3 | 3 | 1 | 1C MB MG
9996 | KS | 1294 | Kaw | 2021 | 8 | Many | Many | 1 | Natural Gas Steam Turbine | 140.3 | [25 empty] | 10 | (ON) Once through No Cool Pond |  |  | Open | Fresh | Surface | KAW RIVER | KAW RIVER | OS | 6 | 1955 | 5 | 1962 | SC | 1 | 1955 | 3 | 1962 | OS | 1 | 1955 | 1 | 1955 | N | NG | ST | N/A | Electric Utility | 1 | 3 | 3 | 1 | 1C MB MG
9996 | KS | 1294 | Kaw | 2021 | 9 | Many | Many | 1 | Natural Gas Steam Turbine | 140.3 | [25 empty] | 10 | (ON) Once through No Cool Pond |  |  | Open | Fresh | Surface | KAW RIVER | KAW RIVER | OS | 6 | 1955 | 5 | 1962 | SC | 1 | 1955 | 3 | 1962 | OS | 1 | 1955 | 1 | 1955 | N | NG | ST | N/A | Electric Utility | 1 | 3 | 3 | 1 | 1C MB MG
9996 | KS | 1294 | Kaw | 2021 | 10 | Many | Many | 1 | Natural Gas Steam Turbine | 140.3 | [25 empty] | 10 | (ON) Once through No Cool Pond |  |  | Open | Fresh | Surface | KAW RIVER | KAW RIVER | OS | 6 | 1955 | 5 | 1962 | SC | 1 | 1955 | 3 | 1962 | OS | 1 | 1955 | 1 | 1955 | N | NG | ST | N/A | Electric Utility | 1 | 3 | 3 | 1 | 1C MB MG
9996 | KS | 1294 | Kaw | 2021 | 11 | Many | Many | 1 | Natural Gas Steam Turbine | 140.3 | [25 empty] | 10 | (ON) Once through No Cool Pond |  |  | Open | Fresh | Surface | KAW RIVER | KAW RIVER | OS | 6 | 1955 | 5 | 1962 | SC | 1 | 1955 | 3 | 1962 | OS | 1 | 1955 | 1 | 1955 | N | NG | ST | N/A | Electric Utility | 1 | 3 | 3 | 1 | 1C MB MG
9996 | KS | 1294 | Kaw | 2021 | 12 | Many | Many | 1 | Natural Gas Steam Turbine | 140.3 | [25 empty] | 10 | (ON) Once through No Cool Pond |  |  | Open | Fresh | Surface | KAW RIVER | KAW RIVER | OS | 6 | 1955 | 5 | 1962 | SC | 1 | 1955 | 3 | 1962 | OS | 1 | 1955 | 1 | 1955 | N | NG | ST | N/A | Electric Utility | 1 | 3 | 3 | 1 | 1C MB MG
18315 | KS | 1336 | Garden City | 2021 | 1 | S2 | S-2 | S-2A | Natural Gas Steam Turbine | 97.6 | 0 | -103 | [6 empty] | 0 | 0 |  |  |  | 0 |  |  |  |  | 0 | 0 |  |  |  |  | 0 |  | (RI) Recirculate: Induced Draft |  | RI | Closed | Fresh | Ground | Wells | Arkansas River | OP | 4 | 1973 | 4 | 1973 | OP | 4 | 1973 | 4 | 1973 | OP | 5 | 1999 | 5 | 1999 | N | NG | ST | N/A | Electric Utility | 2 | 1 | 1 | 1 | Simple
18315 | KS | 1336 | Garden City | 2021 | 2 | S2 | S-2 | S-2A | Natural Gas Steam Turbine | 97.6 | 1733 | 1419 | [6 empty] | 19896 | 19896 |  |  |  | 19896 |  |  |  |  | 1.61 | 0.81 | 1135 | 571 | 81 | 41 | 58 |  | (RI) Recirculate: Induced Draft |  | RI | Closed | Fresh | Ground | Wells | Arkansas River | OP | 4 | 1973 | 4 | 1973 | OP | 4 | 1973 | 4 | 1973 | OP | 5 | 1999 | 5 | 1999 | N | NG | ST | N/A | Electric Utility | 2 | 1 | 1 | 1 | Simple
18315 | KS | 1336 | Garden City | 2021 | 3 | S2 | S-2 | S-2A | Natural Gas Steam Turbine | 97.6 | 0 | -104 | [6 empty] | 0 | 0 |  |  |  | 0 |  |  |  |  | 0 | 0 |  |  |  |  | 0 |  | (RI) Recirculate: Induced Draft |  | RI | Closed | Fresh | Ground | Wells | Arkansas River | OP | 4 | 1973 | 4 | 1973 | OP | 4 | 1973 | 4 | 1973 | OP | 5 | 1999 | 5 | 1999 | N | NG | ST | N/A | Electric Utility | 2 | 1 | 1 | 1 | Simple
18315 | KS | 1336 | Garden City | 2021 | 4 | S2 | S-2 | S-2A | Natural Gas Steam Turbine | 97.6 | 0 | -99 | [6 empty] | 0 | 0 |  |  |  | 0 |  |  |  |  | 0 | 0 |  |  |  |  | 0 |  | (RI) Recirculate: Induced Draft |  | RI | Closed | Fresh | Ground | Wells | Arkansas River | OP | 4 | 1973 | 4 | 1973 | OP | 4 | 1973 | 4 | 1973 | OP | 5 | 1999 | 5 | 1999 | N | NG | ST | N/A | Electric Utility | 2 | 1 | 1 | 1 | Simple
18315 | KS | 1336 | Garden City | 2021 | 5 | S2 | S-2 | S-2A | Natural Gas Steam Turbine | 97.6 | 0 | -95 | [6 empty] | 0 | 0 |  |  |  | 0 |  |  |  |  | 0 | 0 |  |  |  |  | 0 |  | (RI) Recirculate: Induced Draft |  | RI | Closed | Fresh | Ground | Wells | Arkansas River | OP | 4 | 1973 | 4 | 1973 | OP | 4 | 1973 | 4 | 1973 | OP | 5 | 1999 | 5 | 1999 | N | NG | ST | N/A | Electric Utility | 2 | 1 | 1 | 1 | Simple
18315 | KS | 1336 | Garden City | 2021 | 6 | S2 | S-2 | S-2A | Natural Gas Steam Turbine | 97.6 | 1059 | 767 | [6 empty] | 12544 | 12544 |  |  |  | 12544 |  |  |  |  | 0.962 | 0.522 | 1254 | 681 | 77 | 42 | 32 |  | (RI) Recirculate: Induced Draft |  | RI | Closed | Fresh | Ground | Wells | Arkansas River | OP | 4 | 1973 | 4 | 1973 | OP | 4 | 1973 | 4 | 1973 | OP | 5 | 1999 | 5 | 1999 | N | NG | ST | N/A | Electric Utility | 2 | 1 | 1 | 1 | Simple
18315 | KS | 1336 | Garden City | 2021 | 7 | S2 | S-2 | S-2A | Natural Gas Steam Turbine | 97.6 | 0 | -99 | [6 empty] | 0 | 0 |  |  |  | 0 |  |  |  |  | 0 | 0 |  |  |  |  | 0 |  | (RI) Recirculate: Induced Draft |  | RI | Closed | Fresh | Ground | Wells | Arkansas River | OP | 4 | 1973 | 4 | 1973 | OP | 4 | 1973 | 4 | 1973 | OP | 5 | 1999 | 5 | 1999 | N | NG | ST | N/A | Electric Utility | 2 | 1 | 1 | 1 | Simple
18315 | KS | 1336 | Garden City | 2021 | 8 | S2 | S-2 | S-2A | Natural Gas Steam Turbine | 97.6 | 0 | -101 | [6 empty] | 0 | 0 |  |  |  | 0 |  |  |  |  | 0 | 0 |  |  |  |  | 0 |  | (RI) Recirculate: Induced Draft |  | RI | Closed | Fresh | Ground | Wells | Arkansas River | OP | 4 | 1973 | 4 | 1973 | OP | 4 | 1973 | 4 | 1973 | OP | 5 | 1999 | 5 | 1999 | N | NG | ST | N/A | Electric Utility | 2 | 1 | 1 | 1 | Simple
18315 | KS | 1336 | Garden City | 2021 | 9 | S2 | S-2 | S-2A | Natural Gas Steam Turbine | 97.6 | 0 | -97 | [6 empty] | 0 | 0 |  |  |  | 0 |  |  |  |  | 0 | 0 |  |  |  |  | 0 |  | (RI) Recirculate: Induced Draft |  | RI | Closed | Fresh | Ground | Wells | Arkansas River | OP | 4 | 1973 | 4 | 1973 | OP | 4 | 1973 | 4 | 1973 | OP | 5 | 1999 | 5 | 1999 | N | NG | ST | N/A | Electric Utility | 2 | 1 | 1 | 1 | Simple
18315 | KS | 1336 | Garden City | 2021 | 10 | S2 | S-2 | S-2A | Natural Gas Steam Turbine | 97.6 | 0 | -86 | [6 empty] | 0 | 0 |  |  |  | 0 |  |  |  |  | 0 | 0 |  |  |  |  | 0 |  | (RI) Recirculate: Induced Draft |  | RI | Closed | Fresh | Ground | Wells | Arkansas River | OP | 4 | 1973 | 4 | 1973 | OP | 4 | 1973 | 4 | 1973 | OP | 5 | 1999 | 5 | 1999 | N | NG | ST | N/A | Electric Utility | 2 | 1 | 1 | 1 | Simple
18315 | KS | 1336 | Garden City | 2021 | 11 | S2 | S-2 | S-2A | Natural Gas Steam Turbine | 97.6 | 0 | -117 | [6 empty] | 0 | 0 |  |  |  | 0 |  |  |  |  | 0 | 0 |  |  |  |  | 0 |  | (RI) Recirculate: Induced Draft |  | RI | Closed | Fresh | Ground | Wells | Arkansas River | OP | 4 | 1973 | 4 | 1973 | OP | 4 | 1973 | 4 | 1973 | OP | 5 | 1999 | 5 | 1999 | N | NG | ST | N/A | Electric Utility | 2 | 1 | 1 | 1 | Simple
18315 | KS | 1336 | Garden City | 2021 | 12 | S2 | S-2 | S-2A | Natural Gas Steam Turbine | 97.6 | 0 | -117 | [6 empty] | 0 | 0 |  |  |  | 0 |  |  |  |  | 0 | 0 |  |  |  |  | 0 |  | (RI) Recirculate: Induced Draft |  | RI | Closed | Fresh | Ground | Wells | Arkansas River | OP | 4 | 1973 | 4 | 1973 | OP | 4 | 1973 | 4 | 1973 | OP | 5 | 1999 | 5 | 1999 | N | NG | ST | N/A | Electric Utility | 2 | 1 | 1 | 1 | Simple
22053 | KY | 1353 | Big Sandy | 2021 | 1 | 1 | BSU1 | U1CT | Natural Gas Steam Turbine | 260 | 44259 | 41302 | [6 empty] | 447073 | 447073 |  |  |  | 447073 |  |  |  |  | 3.854 | 3.423 | 93 | 83 | 9 | 8 | 275 | 5 | (RN) Recirculate: Natural Draft |  | RN | Closed | Fresh | Surface | Big Sandy River |  | OP | 1 | 1963 | 1 | 1963 | OP | 1 | 1963 | 1 | 1963 | OP | 1 | 1963 | 1 | 1963 | N | NG | ST | N/A | Electric Utility | 1 | 1 | 1 | 1 | Simple
22053 | KY | 1353 | Big Sandy | 2021 | 2 | 1 | BSU1 | U1CT | Natural Gas Steam Turbine | 260 | 76557 | 71442 | [6 empty] | 715577 | 715577 |  |  |  | 715577 |  |  |  |  | 6.726 | 5.972 | 94 | 84 | 9 | 8 | 457 | 5 | (RN) Recirculate: Natural Draft |  | RN | Closed | Fresh | Surface | Big Sandy River |  | OP | 1 | 1963 | 1 | 1963 | OP | 1 | 1963 | 1 | 1963 | OP | 1 | 1963 | 1 | 1963 | N | NG | ST | N/A | Electric Utility | 1 | 1 | 1 | 1 | Simple
22053 | KY | 1353 | Big Sandy | 2021 | 3 | 1 | BSU1 | U1CT | Natural Gas Steam Turbine | 260 | 68647 | 65820 | [6 empty] | 677134 | 677134 |  |  |  | 677134 |  |  |  |  | 5.578 | 4.954 | 85 | 75 | 8 | 7 | 398 | 5 | (RN) Recirculate: Natural Draft |  | RN | Closed | Fresh | Surface | Big Sandy River |  | OP | 1 | 1963 | 1 | 1963 | OP | 1 | 1963 | 1 | 1963 | OP | 1 | 1963 | 1 | 1963 | N | NG | ST | N/A | Electric Utility | 1 | 1 | 1 | 1 | Simple
22053 | KY | 1353 | Big Sandy | 2021 | 4 | 1 | BSU1 | U1CT | Natural Gas Steam Turbine | 260 | 37750 | 35797 | [6 empty] | 347096 | 347096 |  |  |  | 347096 |  |  |  |  | 3.056 | 2.713 | 85 | 76 | 9 | 8 | 218 | 5 | (RN) Recirculate: Natural Draft |  | RN | Closed | Fresh | Surface | Big Sandy River |  | OP | 1 | 1963 | 1 | 1963 | OP | 1 | 1963 | 1 | 1963 | OP | 1 | 1963 | 1 | 1963 | N | NG | ST | N/A | Electric Utility | 1 | 1 | 1 | 1 | Simple
22053 | KY | 1353 | Big Sandy | 2021 | 5 | 1 | BSU1 | U1CT | Natural Gas Steam Turbine | 260 | 39712 | 38078 | [6 empty] | 395813 | 395813 |  |  |  | 395813 |  |  |  |  | 3.56 | 3.161 | 93 | 83 | 9 | 8 | 254 | 5 | (RN) Recirculate: Natural Draft |  | RN | Closed | Fresh | Surface | Big Sandy River |  | OP | 1 | 1963 | 1 | 1963 | OP | 1 | 1963 | 1 | 1963 | OP | 1 | 1963 | 1 | 1963 | N | NG | ST | N/A | Electric Utility | 1 | 1 | 1 | 1 | Simple
22053 | KY | 1353 | Big Sandy | 2021 | 6 | 1 | BSU1 | U1CT | Natural Gas Steam Turbine | 260 | 66018 | 63219 | [6 empty] | 660126 | 660126 |  |  |  | 660126 |  |  |  |  | 6.013 | 5.34 | 95 | 84 | 9 | 8 | 429 | 5 | (RN) Recirculate: Natural Draft |  | RN | Closed | Fresh | Surface | Big Sandy River |  | OP | 1 | 1963 | 1 | 1963 | OP | 1 | 1963 | 1 | 1963 | OP | 1 | 1963 | 1 | 1963 | N | NG | ST | N/A | Electric Utility | 1 | 1 | 1 | 1 | Simple
22053 | KY | 1353 | Big Sandy | 2021 | 7 | 1 | BSU1 | U1CT | Natural Gas Steam Turbine | 260 | 102117 | 98070 | [6 empty] | 1005751 | 1005751 |  |  |  | 1005751 |  |  |  |  | 8.48 | 7.53 | 86 | 77 | 8 | 7 | 605 | 5 | (RN) Recirculate: Natural Draft |  | RN | Closed | Fresh | Surface | Big Sandy River |  | OP | 1 | 1963 | 1 | 1963 | OP | 1 | 1963 | 1 | 1963 | OP | 1 | 1963 | 1 | 1963 | N | NG | ST | N/A | Electric Utility | 1 | 1 | 1 | 1 | Simple
22053 | KY | 1353 | Big Sandy | 2021 | 8 | 1 | BSU1 | U1CT | Natural Gas Steam Turbine | 260 | 39687 | 37857 | [6 empty] | 404855 | 404855 |  |  |  | 404855 |  |  |  |  | 3.953 | 3.51 | 104 | 93 | 10 | 9 | 282 | 5 | (RN) Recirculate: Natural Draft |  | RN | Closed | Fresh | Surface | Big Sandy River |  | OP | 1 | 1963 | 1 | 1963 | OP | 1 | 1963 | 1 | 1963 | OP | 1 | 1963 | 1 | 1963 | N | NG | ST | N/A | Electric Utility | 1 | 1 | 1 | 1 | Simple
22053 | KY | 1353 | Big Sandy | 2021 | 9 | 1 | BSU1 | U1CT | Natural Gas Steam Turbine | 260 | 67934 | 65375 | [6 empty] | 654482 | 654482 |  |  |  | 654482 |  |  |  |  | 5.312 | 4.717 | 81 | 72 | 8 | 7 | 379 | 5 | (RN) Recirculate: Natural Draft |  | RN | Closed | Fresh | Surface | Big Sandy River |  | OP | 1 | 1963 | 1 | 1963 | OP | 1 | 1963 | 1 | 1963 | OP | 1 | 1963 | 1 | 1963 | N | NG | ST | N/A | Electric Utility | 1 | 1 | 1 | 1 | Simple
22053 | KY | 1353 | Big Sandy | 2021 | 10 | 1 | BSU1 | U1CT | Natural Gas Steam Turbine | 260 | 0 | 0 | [6 empty] | 0 | 0 |  |  |  | 0 | [10 empty] | 0 | 5 | (RN) Recirculate: Natural Draft |  | RN | Closed | Fresh | Surface | Big Sandy River |  | OP | 1 | 1963 | 1 | 1963 | OP | 1 | 1963 | 1 | 1963 | OP | 1 | 1963 | 1 | 1963 | N | NG | ST | N/A | Electric Utility | 1 | 1 | 1 | 1 | Simple
22053 | KY | 1353 | Big Sandy | 2021 | 11 | 1 | BSU1 | U1CT | Natural Gas Steam Turbine | 260 | 0 | 0 | [6 empty] | 0 | 0 |  |  |  | 0 | [10 empty] | 0 | 5 | (RN) Recirculate: Natural Draft |  | RN | Closed | Fresh | Surface | Big Sandy River |  | OP | 1 | 1963 | 1 | 1963 | OP | 1 | 1963 | 1 | 1963 | OP | 1 | 1963 | 1 | 1963 | N | NG | ST | N/A | Electric Utility | 1 | 1 | 1 | 1 | Simple
22053 | KY | 1353 | Big Sandy | 2021 | 12 | 1 | BSU1 | U1CT | Natural Gas Steam Turbine | 260 | 35407 | 33581 | [6 empty] | 360793 | 360793 |  |  |  | 360793 |  |  |  |  | 3.266 | 2.9 | 97 | 86 | 9 | 8 | 233 | 5 | (RN) Recirculate: Natural Draft |  | RN | Closed | Fresh | Surface | Big Sandy River |  | OP | 1 | 1963 | 1 | 1963 | OP | 1 | 1963 | 1 | 1963 | OP | 1 | 1963 | 1 | 1963 | N | NG | ST | N/A | Electric Utility | 1 | 1 | 1 | 1 | Simple
10171 | KY | 1355 | E W Brown | 2021 | 1 | 3 | 3 | 3 | Conventional Steam Coal | 412 | 22927 | 17142 | [6 empty] | 236517 | 236517 |  |  | 233653 |  | 2864 |  |  |  | 2.298 | 2.063 | 134 | 120 | 10 | 9 | 97 | 25 | (RI) Recirculate: Induced Draft |  | RI | Closed | Fresh | Surface | Herrington Lake | Herrington Lake | OP | 7 | 1971 | 7 | 1971 | OP | 7 | 1971 | 7 | 1971 | OP | 7 | 1971 | 7 | 1971 | N | BIT | ST | N/A | Electric Utility | 1 | 1 | 1 | 1 | Simple
10171 | KY | 1355 | E W Brown | 2021 | 2 | 3 | 3 | 3 | Conventional Steam Coal | 412 | 156315 | 137895 | [6 empty] | 1603707 | 1603707 |  |  | 1603707 |  | 0 |  |  |  | 119.972 | 107.126 | 870 | 777 | 75 | 67 | 672 | 25 | (RI) Recirculate: Induced Draft |  | RI | Closed | Fresh | Surface | Herrington Lake | Herrington Lake | OP | 7 | 1971 | 7 | 1971 | OP | 7 | 1971 | 7 | 1971 | OP | 7 | 1971 | 7 | 1971 | N | BIT | ST | N/A | Electric Utility | 1 | 1 | 1 | 1 | Simple
10171 | KY | 1355 | E W Brown | 2021 | 3 | 3 | 3 | 3 | Conventional Steam Coal | 412 | 123824 | 106509 | [6 empty] | 1283041 | 1283041 |  |  | 1281241 |  | 1799 |  |  |  | 88.896 | 79.351 | 835 | 745 | 69 | 62 | 695 | 25 | (RI) Recirculate: Induced Draft |  | RI | Closed | Fresh | Surface | Herrington Lake | Herrington Lake | OP | 7 | 1971 | 7 | 1971 | OP | 7 | 1971 | 7 | 1971 | OP | 7 | 1971 | 7 | 1971 | N | BIT | ST | N/A | Electric Utility | 1 | 1 | 1 | 1 | Simple
10171 | KY | 1355 | E W Brown | 2021 | 4 | 3 | 3 | 3 | Conventional Steam Coal | 412 | 121201 | 105274 | [6 empty] | 1228753 | 1228753 |  |  | 1226289 |  | 2464 |  |  |  | 78.844 | 70.302 | 749 | 668 | 64 | 57 | 610 | 25 | (RI) Recirculate: Induced Draft |  | RI | Closed | Fresh | Surface | Herrington Lake | Herrington Lake | OP | 7 | 1971 | 7 | 1971 | OP | 7 | 1971 | 7 | 1971 | OP | 7 | 1971 | 7 | 1971 | N | BIT | ST | N/A | Electric Utility | 1 | 1 | 1 | 1 | Simple
10171 | KY | 1355 | E W Brown | 2021 | 5 | 3 | 3 | 3 | Conventional Steam Coal | 412 | 92299 | 78544 | [6 empty] | 932949 | 932949 |  |  | 929497 |  | 3452 |  |  |  | 45.471 | 40.591 | 579 | 517 | 49 | 44 | 477 | 25 | (RI) Recirculate: Induced Draft |  | RI | Closed | Fresh | Surface | Herrington Lake | Herrington Lake | OP | 7 | 1971 | 7 | 1971 | OP | 7 | 1971 | 7 | 1971 | OP | 7 | 1971 | 7 | 1971 | N | BIT | ST | N/A | Electric Utility | 1 | 1 | 1 | 1 | Simple
10171 | KY | 1355 | E W Brown | 2021 | 6 | 3 | 3 | 3 | Conventional Steam Coal | 412 | 114525 | 99123 | [6 empty] | 1176155 | 1176155 |  |  | 1171122 |  | 5033 |  |  |  | 67.241 | 59.984 | 678 | 605 | 57 | 51 | 550 | 25 | (RI) Recirculate: Induced Draft |  | RI | Closed | Fresh | Surface | Herrington Lake | Herrington Lake | OP | 7 | 1971 | 7 | 1971 | OP | 7 | 1971 | 7 | 1971 | OP | 7 | 1971 | 7 | 1971 | N | BIT | ST | N/A | Electric Utility | 1 | 1 | 1 | 1 | Simple
10171 | KY | 1355 | E W Brown | 2021 | 7 | 3 | 3 | 3 | Conventional Steam Coal | 412 | 144732 | 125708 | [6 empty] | 1496918 | 1496918 |  |  | 1496824 |  | 94 |  |  |  | 108.995 | 97.232 | 867 | 773 | 73 | 65 | 728 | 25 | (RI) Recirculate: Induced Draft |  | RI | Closed | Fresh | Surface | Herrington Lake | Herrington Lake | OP | 7 | 1971 | 7 | 1971 | OP | 7 | 1971 | 7 | 1971 | OP | 7 | 1971 | 7 | 1971 | N | BIT | ST | N/A | Electric Utility | 1 | 1 | 1 | 1 | Simple
10171 | KY | 1355 | E W Brown | 2021 | 8 | 3 | 3 | 3 | Conventional Steam Coal | 412 | 107024 | 91224 | [6 empty] | 1118829 | 1118829 |  |  | 1113196 |  | 5633 |  |  |  | 63.749 | 56.923 | 699 | 624 | 57 | 51 | 576 | 25 | (RI) Recirculate: Induced Draft |  | RI | Closed | Fresh | Surface | Herrington Lake | Herrington Lake | OP | 7 | 1971 | 7 | 1971 | OP | 7 | 1971 | 7 | 1971 | OP | 7 | 1971 | 7 | 1971 | N | BIT | ST | N/A | Electric Utility | 1 | 1 | 1 | 1 | Simple
10171 | KY | 1355 | E W Brown | 2021 | 9 | 3 | 3 | 3 | Conventional Steam Coal | 412 | 13865 | 9457 | [6 empty] | 145195 | 145195 |  |  | 142073 |  | 3122 |  |  |  | 1.007 | 0.897 | 106 | 95 | 7 | 6 | 68 | 25 | (RI) Recirculate: Induced Draft |  | RI | Closed | Fresh | Surface | Herrington Lake | Herrington Lake | OP | 7 | 1971 | 7 | 1971 | OP | 7 | 1971 | 7 | 1971 | OP | 7 | 1971 | 7 | 1971 | N | BIT | ST | N/A | Electric Utility | 1 | 1 | 1 | 1 | Simple
10171 | KY | 1355 | E W Brown | 2021 | 10 | 3 | 3 | 3 | Conventional Steam Coal | 412 | 138152 | 119806 | [6 empty] | 1427775 | 1427775 |  |  | 1427775 |  | 0 |  |  |  | 106.181 | 94.762 | 886 | 791 | 74 | 66 | 744 | 25 | (RI) Recirculate: Induced Draft |  | RI | Closed | Fresh | Surface | Herrington Lake | Herrington Lake | OP | 7 | 1971 | 7 | 1971 | OP | 7 | 1971 | 7 | 1971 | OP | 7 | 1971 | 7 | 1971 | N | BIT | ST | N/A | Electric Utility | 1 | 1 | 1 | 1 | Simple
10171 | KY | 1355 | E W Brown | 2021 | 11 | 3 | 3 | 3 | Conventional Steam Coal | 412 | 31891 | 25887 | [6 empty] | 320240 | 320240 |  |  | 320023 |  | 218 |  |  |  | 4.479 | 3.982 | 173 | 154 | 14 | 12 | 132 | 25 | (RI) Recirculate: Induced Draft |  | RI | Closed | Fresh | Surface | Herrington Lake | Herrington Lake | OP | 7 | 1971 | 7 | 1971 | OP | 7 | 1971 | 7 | 1971 | OP | 7 | 1971 | 7 | 1971 | N | BIT | ST | N/A | Electric Utility | 1 | 1 | 1 | 1 | Simple
10171 | KY | 1355 | E W Brown | 2021 | 12 | 3 | 3 | 3 | Conventional Steam Coal | 412 | 21778 | 16263 | [6 empty] | 228057 | 228057 |  |  | 224123 |  | 3934 |  |  |  | 2.257 | 2.012 | 139 | 124 | 10 | 9 | 101 | 25 | (RI) Recirculate: Induced Draft |  | RI | Closed | Fresh | Surface | Herrington Lake | Herrington Lake | OP | 7 | 1971 | 7 | 1971 | OP | 7 | 1971 | 7 | 1971 | OP | 7 | 1971 | 7 | 1971 | N | BIT | ST | N/A | Electric Utility | 1 | 1 | 1 | 1 | Simple
10171 | KY | 1356 | Ghent | 2021 | 1 | Many | Many | Many | Conventional Steam Coal | 1919 | 1066111 | 973780 | [6 empty] | 10503319 | 10503319 |  |  | 10497856 |  | 5463 |  |  |  | 1818.835 | 16.914 | 1868 | 17 | 173 | 2 | 2961 | 20 | (RI) Recirculate: Induced Draft |  | RI | Closed | Fresh | Surface | Ohio River | Ohio River | OP | 2 | 1974 | 8 | 1984 | OP | 12 | 1973 | 6 | 1984 | OP | 12 | 1973 | 6 | 1984 | N | RC | ST | N/A | Electric Utility | 1 | 4 | 4 | 4 | Complex
10171 | KY | 1356 | Ghent | 2021 | 2 | Many | Many | Many | Conventional Steam Coal | 1919 | 1145876 | 1051822 | [6 empty] | 11128022 | 11128022 |  |  | 11125176 |  | 2846 |  |  |  | 1467.889 | 642.449 | 1396 | 611 | 132 | 58 | 2688 | 20 | (RI) Recirculate: Induced Draft |  | RI | Closed | Fresh | Surface | Ohio River | Ohio River | OP | 2 | 1974 | 8 | 1984 | OP | 12 | 1973 | 6 | 1984 | OP | 12 | 1973 | 6 | 1984 | N | RC | ST | N/A | Electric Utility | 1 | 4 | 4 | 4 | Complex
10171 | KY | 1356 | Ghent | 2021 | 3 | Many | Many | Many | Conventional Steam Coal | 1919 | 878418 | 800809 | [6 empty] | 8622843 | 8622843 |  |  | 8617875 |  | 4969 |  |  |  | 1492.932 | 681.609 | 1864 | 851 | 173 | 79 | 2351 | 20 | (RI) Recirculate: Induced Draft |  | RI | Closed | Fresh | Surface | Ohio River | Ohio River | OP | 2 | 1974 | 8 | 1984 | OP | 12 | 1973 | 6 | 1984 | OP | 12 | 1973 | 6 | 1984 | N | RC | ST | N/A | Electric Utility | 1 | 4 | 4 | 4 | Complex
10171 | KY | 1356 | Ghent | 2021 | 4 | Many | Many | Many | Conventional Steam Coal | 1919 | 584461 | 531908 | [6 empty] | 5660641 | 5660641 |  |  | 5657407 |  | 3234 |  |  |  | 1685.751 | 465.171 | 3169 | 875 | 298 | 82 | 1483 | 20 | (RI) Recirculate: Induced Draft |  | RI | Closed | Fresh | Surface | Ohio River | Ohio River | OP | 2 | 1974 | 8 | 1984 | OP | 12 | 1973 | 6 | 1984 | OP | 12 | 1973 | 6 | 1984 | N | RC | ST | N/A | Electric Utility | 1 | 4 | 4 | 4 | Complex
10171 | KY | 1356 | Ghent | 2021 | 5 | Many | Many | Many | Conventional Steam Coal | 1919 | 768762 | 695359 | [6 empty] | 7630585 | 7630585 |  |  | 7606801 |  | 23785 |  |  |  | 1296.285 | 557.793 | 1864 | 802 | 170 | 73 | 2136 | 20 | (RI) Recirculate: Induced Draft |  | RI | Closed | Fresh | Surface | Ohio River | Ohio River | OP | 2 | 1974 | 8 | 1984 | OP | 12 | 1973 | 6 | 1984 | OP | 12 | 1973 | 6 | 1984 | N | RC | ST | N/A | Electric Utility | 1 | 4 | 4 | 4 | Complex
10171 | KY | 1356 | Ghent | 2021 | 6 | Many | Many | Many | Conventional Steam Coal | 1919 | 1123179 | 1027502 | [6 empty] | 10923584 | 10923584 |  |  | 10915657 |  | 7926 |  |  |  | 2374.312 | 1109.591 | 2311 | 1080 | 217 | 102 | 2868 | 20 | (RI) Recirculate: Induced Draft |  | RI | Closed | Fresh | Surface | Ohio River | Ohio River | OP | 2 | 1974 | 8 | 1984 | OP | 12 | 1973 | 6 | 1984 | OP | 12 | 1973 | 6 | 1984 | N | RC | ST | N/A | Electric Utility | 1 | 4 | 4 | 4 | Complex
10171 | KY | 1356 | Ghent | 2021 | 7 | Many | Many | Many | Conventional Steam Coal | 1919 | 1292020 | 1183702 | [6 empty] | 12539749 | 12539749 |  |  | 12536079 |  | 3669 |  |  |  | 3233.144 | 878.694 | 2731 | 742 | 258 | 70 | 2976 | 20 | (RI) Recirculate: Induced Draft |  | RI | Closed | Fresh | Surface | Ohio River | Ohio River | OP | 2 | 1974 | 8 | 1984 | OP | 12 | 1973 | 6 | 1984 | OP | 12 | 1973 | 6 | 1984 | N | RC | ST | N/A | Electric Utility | 1 | 4 | 4 | 4 | Complex
10171 | KY | 1356 | Ghent | 2021 | 8 | Many | Many | Many | Conventional Steam Coal | 1919 | 1272357 | 1163060 | [6 empty] | 12377270 | 12377270 |  |  | 12367703 |  | 9567 |  |  |  | 3192.99 | 700.301 | 2745 | 602 | 258 | 57 | 2934 | 20 | (RI) Recirculate: Induced Draft |  | RI | Closed | Fresh | Surface | Ohio River | Ohio River | OP | 2 | 1974 | 8 | 1984 | OP | 12 | 1973 | 6 | 1984 | OP | 12 | 1973 | 6 | 1984 | N | RC | ST | N/A | Electric Utility | 1 | 4 | 4 | 4 | Complex
10171 | KY | 1356 | Ghent | 2021 | 9 | Many | Many | Many | Conventional Steam Coal | 1919 | 1005796 | 914381 | [6 empty] | 9876364 | 9876364 |  |  | 9867727 |  | 8638 |  |  |  | 2751.498 | 426.55 | 3009 | 466 | 279 | 43 | 2691 | 20 | (RI) Recirculate: Induced Draft |  | RI | Closed | Fresh | Surface | Ohio River | Ohio River | OP | 2 | 1974 | 8 | 1984 | OP | 12 | 1973 | 6 | 1984 | OP | 12 | 1973 | 6 | 1984 | N | RC | ST | N/A | Electric Utility | 1 | 4 | 4 | 4 | Complex
10171 | KY | 1356 | Ghent | 2021 | 10 | Many | Many | Many | Conventional Steam Coal | 1919 | 898138 | 818989 | [6 empty] | 8875710 | 8875710 |  |  | 8863926 |  | 11784 |  |  |  | 1826.951 | 393.576 | 2231 | 481 | 206 | 44 | 2150 | 20 | (RI) Recirculate: Induced Draft |  | RI | Closed | Fresh | Surface | Ohio River | Ohio River | OP | 2 | 1974 | 8 | 1984 | OP | 12 | 1973 | 6 | 1984 | OP | 12 | 1973 | 6 | 1984 | N | RC | ST | N/A | Electric Utility | 1 | 4 | 4 | 4 | Complex
10171 | KY | 1356 | Ghent | 2021 | 11 | Many | Many | Many | Conventional Steam Coal | 1919 | 913555 | 829715 | [6 empty] | 8997556 | 8997556 |  |  | 8986454 |  | 11101 |  |  |  | 2123.198 | 284.091 | 2559 | 342 | 236 | 32 | 2334 | 20 | (RI) Recirculate: Induced Draft |  | RI | Closed | Fresh | Surface | Ohio River | Ohio River | OP | 2 | 1974 | 8 | 1984 | OP | 12 | 1973 | 6 | 1984 | OP | 12 | 1973 | 6 | 1984 | N | RC | ST | N/A | Electric Utility | 1 | 4 | 4 | 4 | Complex
10171 | KY | 1356 | Ghent | 2021 | 12 | Many | Many | Many | Conventional Steam Coal | 1919 | 659356 | 591301 | [6 empty] | 6284249 | 6284249 |  |  | 6271401 |  | 12848 |  |  |  | 2091.601 | 767.307 | 3537 | 1298 | 333 | 122 | 1940 | 20 | (RI) Recirculate: Induced Draft |  | RI | Closed | Fresh | Surface | Ohio River | Ohio River | OP | 2 | 1974 | 8 | 1984 | OP | 12 | 1973 | 6 | 1984 | OP | 12 | 1973 | 6 | 1984 | N | RC | ST | N/A | Electric Utility | 1 | 4 | 4 | 4 | Complex
11249 | KY | 1363 | Cane Run | 2021 | 1 | Many | Many | 7 | Natural Gas Fired Combined Cycle | 237 | 172441 | 171925 |  |  |  | 426 | 334250 | 323693 | 3369061 | 0 |  | 3369061 |  | 3369061 |  |  |  |  | 89.1 | 65.9 | 518 | 383 |  |  | 744 | 4 | (RI) Recirculate: Induced Draft |  | RI | Closed | Fresh | Surface | Ohio River | Ohio River | OP | 6 | 2015 | 6 | 2015 | OP | 6 | 2015 | 6 | 2015 | OP | 6 | 2015 | 6 | 2015 | N | NG | CC | N/A | Electric Utility | 3 | 3 | 2 | 1 | 1C MB MG
11249 | KY | 1363 | Cane Run | 2021 | 2 | Many | Many | 7 | Natural Gas Fired Combined Cycle | 237 | 119489 | 119121 |  |  |  | 426 | 202299 | 194047 | 2246810 | 0 |  | 2246810 |  | 2246810 |  |  |  |  | 76.8 | 51.9 | 645 | 436 |  |  | 672 | 4 | (RI) Recirculate: Induced Draft |  | RI | Closed | Fresh | Surface | Ohio River | Ohio River | OP | 6 | 2015 | 6 | 2015 | OP | 6 | 2015 | 6 | 2015 | OP | 6 | 2015 | 6 | 2015 | N | NG | CC | N/A | Electric Utility | 3 | 3 | 2 | 1 | 1C MB MG
11249 | KY | 1363 | Cane Run | 2021 | 3 | Many | Many | 7 | Natural Gas Fired Combined Cycle | 237 | 175024 | 174479 |  |  |  | 426 | 329871 | 319519 | 3336319 | 0 |  | 3336319 |  | 3336319 |  |  |  |  | 92.4 | 71.4 | 530 | 409 |  |  | 744 | 4 | (RI) Recirculate: Induced Draft |  | RI | Closed | Fresh | Surface | Ohio River | Ohio River | OP | 6 | 2015 | 6 | 2015 | OP | 6 | 2015 | 6 | 2015 | OP | 6 | 2015 | 6 | 2015 | N | NG | CC | N/A | Electric Utility | 3 | 3 | 2 | 1 | 1C MB MG
11249 | KY | 1363 | Cane Run | 2021 | 4 | Many | Many | 7 | Natural Gas Fired Combined Cycle | 237 | 169212 | 168614 |  |  |  | 426 | 314869 | 304815 | 3200324 | 0 |  | 3200324 |  | 3200324 |  |  |  |  | 90.5 | 71.1 | 537 | 422 |  |  | 720 | 4 | (RI) Recirculate: Induced Draft |  | RI | Closed | Fresh | Surface | Ohio River | Ohio River | OP | 6 | 2015 | 6 | 2015 | OP | 6 | 2015 | 6 | 2015 | OP | 6 | 2015 | 6 | 2015 | N | NG | CC | N/A | Electric Utility | 3 | 3 | 2 | 1 | 1C MB MG
11249 | KY | 1363 | Cane Run | 2021 | 5 | Many | Many | 7 | Natural Gas Fired Combined Cycle | 237 | 137643 | 137162 |  |  |  | 426 | 246945 | 238256 | 2513003 | 0 |  | 2513003 |  | 2513003 |  |  |  |  | 94.5 | 70.5 | 689 | 514 |  |  | 744 | 4 | (RI) Recirculate: Induced Draft |  | RI | Closed | Fresh | Surface | Ohio River | Ohio River | OP | 6 | 2015 | 6 | 2015 | OP | 6 | 2015 | 6 | 2015 | OP | 6 | 2015 | 6 | 2015 | N | NG | CC | N/A | Electric Utility | 3 | 3 | 2 | 1 | 1C MB MG
11249 | KY | 1363 | Cane Run | 2021 | 6 | Many | Many | 7 | Natural Gas Fired Combined Cycle | 237 | 158367 | 157883 |  |  |  | 426 | 274459 | 264331 | 2861551 | 0 |  | 2861551 |  | 2861551 |  |  |  |  | 98.6 | 75.3 | 625 | 477 |  |  | 720 | 4 | (RI) Recirculate: Induced Draft |  | RI | Closed | Fresh | Surface | Ohio River | Ohio River | OP | 6 | 2015 | 6 | 2015 | OP | 6 | 2015 | 6 | 2015 | OP | 6 | 2015 | 6 | 2015 | N | NG | CC | N/A | Electric Utility | 3 | 3 | 2 | 1 | 1C MB MG
11249 | KY | 1363 | Cane Run | 2021 | 7 | Many | Many | 7 | Natural Gas Fired Combined Cycle | 237 | 141482 | 141078 |  |  |  | 426 | 213907 | 204393 | 2469532 | 0 |  | 2469532 |  | 2469532 |  |  |  |  | 92.6 | 69.5 | 656 | 493 |  |  | 744 | 4 | (RI) Recirculate: Induced Draft |  | RI | Closed | Fresh | Surface | Ohio River | Ohio River | OP | 6 | 2015 | 6 | 2015 | OP | 6 | 2015 | 6 | 2015 | OP | 6 | 2015 | 6 | 2015 | N | NG | CC | N/A | Electric Utility | 3 | 3 | 2 | 1 | 1C MB MG
11249 | KY | 1363 | Cane Run | 2021 | 8 | Many | Many | 7 | Natural Gas Fired Combined Cycle | 237 | 145034 | 144616 |  |  |  | 426 | 222378 | 212621 | 2565826 | 0 |  | 2565826 |  | 2565826 |  |  |  |  | 97 | 71.5 | 671 | 494 |  |  | 744 | 4 | (RI) Recirculate: Induced Draft |  | RI | Closed | Fresh | Surface | Ohio River | Ohio River | OP | 6 | 2015 | 6 | 2015 | OP | 6 | 2015 | 6 | 2015 | OP | 6 | 2015 | 6 | 2015 | N | NG | CC | N/A | Electric Utility | 3 | 3 | 2 | 1 | 1C MB MG
11249 | KY | 1363 | Cane Run | 2021 | 9 | Many | Many | 7 | Natural Gas Fired Combined Cycle | 237 | 153971 | 153507 |  |  |  | 426 | 269228 | 259359 | 2858621 | 0 |  | 2858621 |  | 2858621 |  |  |  |  | 96.7 | 71.8 | 630 | 468 |  |  | 720 | 4 | (RI) Recirculate: Induced Draft |  | RI | Closed | Fresh | Surface | Ohio River | Ohio River | OP | 6 | 2015 | 6 | 2015 | OP | 6 | 2015 | 6 | 2015 | OP | 6 | 2015 | 6 | 2015 | N | NG | CC | N/A | Electric Utility | 3 | 3 | 2 | 1 | 1C MB MG
11249 | KY | 1363 | Cane Run | 2021 | 10 | Many | Many | 7 | Natural Gas Fired Combined Cycle | 237 | 163690 | 163130 |  |  |  | 426 | 299072 | 288982 | 3024560 | 0 |  | 3024560 |  | 3024560 |  |  |  |  | 99.5 | 74.2 | 610 | 455 |  |  | 744 | 4 | (RI) Recirculate: Induced Draft |  | RI | Closed | Fresh | Surface | Ohio River | Ohio River | OP | 6 | 2015 | 6 | 2015 | OP | 6 | 2015 | 6 | 2015 | OP | 6 | 2015 | 6 | 2015 | N | NG | CC | N/A | Electric Utility | 3 | 3 | 2 | 1 | 1C MB MG
11249 | KY | 1363 | Cane Run | 2021 | 11 | Many | Many | 7 | Natural Gas Fired Combined Cycle | 237 | 42483 | 42351 |  |  |  | 426 | 85382 | 81623 | 909984 | 0 |  | 909984 |  | 909984 |  |  |  |  | 43 | 25.5 | 1015 | 602 |  |  | 359 | 4 | (RI) Recirculate: Induced Draft |  | RI | Closed | Fresh | Surface | Ohio River | Ohio River | OP | 6 | 2015 | 6 | 2015 | OP | 6 | 2015 | 6 | 2015 | OP | 6 | 2015 | 6 | 2015 | N | NG | CC | N/A | Electric Utility | 3 | 3 | 2 | 1 | 1C MB MG
11249 | KY | 1363 | Cane Run | 2021 | 12 | Many | Many | 7 | Natural Gas Fired Combined Cycle | 237 | 172290 | 171770 |  |  |  | 426 | 324688 | 314315 | 3255420 | 0 |  | 3255420 |  | 3255420 |  |  |  |  | 94.9 | 70.7 | 552 | 412 |  |  | 744 | 4 | (RI) Recirculate: Induced Draft |  | RI | Closed | Fresh | Surface | Ohio River | Ohio River | OP | 6 | 2015 | 6 | 2015 | OP | 6 | 2015 | 6 | 2015 | OP | 6 | 2015 | 6 | 2015 | N | NG | CC | N/A | Electric Utility | 3 | 3 | 2 | 1 | 1C MB MG
11249 | KY | 1364 | Mill Creek (KY) | 2021 | 1 | 1 | 1 | 1 | Conventional Steam Coal | 300 | 195488 | 175673 | [6 empty] | 1850095 | 1850095 |  |  | 1850095 | 0 |  |  |  |  | 7070.262 | 10.605 | 40247 | 60 | 3822 | 6 | 744 | 10 | (ON) Once through No Cool Pond |  | ON | Open | Fresh | Surface | Ohio River | Ohio River | OP | 8 | 1972 | 8 | 1972 | OP | 8 | 1972 | 8 | 1972 | OP | 8 | 1972 | 8 | 1972 | N | RC | ST | N/A | Electric Utility | 1 | 1 | 1 | 1 | Simple
11249 | KY | 1364 | Mill Creek (KY) | 2021 | 2 | 1 | 1 | 1 | Conventional Steam Coal | 300 | 139153 | 124388 | [6 empty] | 1343261 | 1343261 |  |  | 1340610 | 2651 |  |  |  |  | 5730.561 | 8.596 | 46070 | 69 | 4266 | 6 | 672 | 10 | (ON) Once through No Cool Pond |  | ON | Open | Fresh | Surface | Ohio River | Ohio River | OP | 8 | 1972 | 8 | 1972 | OP | 8 | 1972 | 8 | 1972 | OP | 8 | 1972 | 8 | 1972 | N | RC | ST | N/A | Electric Utility | 1 | 1 | 1 | 1 | Simple
11249 | KY | 1364 | Mill Creek (KY) | 2021 | 3 | 1 | 1 | 1 | Conventional Steam Coal | 300 | 17516 | 14595 | [6 empty] | 176306 | 176306 |  |  | 155158 | 21149 |  |  |  |  | 3126.847 | 4.69 | 214241 | 321 | 17735 | 27 | 608 | 10 | (ON) Once through No Cool Pond |  | ON | Open | Fresh | Surface | Ohio River | Ohio River | OP | 8 | 1972 | 8 | 1972 | OP | 8 | 1972 | 8 | 1972 | OP | 8 | 1972 | 8 | 1972 | N | RC | ST | N/A | Electric Utility | 1 | 1 | 1 | 1 | Simple
11249 | KY | 1364 | Mill Creek (KY) | 2021 | 4 | 1 | 1 | 1 | Conventional Steam Coal | 300 | 173685 | 153504 | [6 empty] | 1601545 | 1601545 |  |  | 1590861 | 10684 |  |  |  |  | 6823.829 | 10.236 | 44454 | 67 | 4261 | 6 | 720 | 10 | (ON) Once through No Cool Pond |  | ON | Open | Fresh | Surface | Ohio River | Ohio River | OP | 8 | 1972 | 8 | 1972 | OP | 8 | 1972 | 8 | 1972 | OP | 8 | 1972 | 8 | 1972 | N | RC | ST | N/A | Electric Utility | 1 | 1 | 1 | 1 | Simple
11249 | KY | 1364 | Mill Creek (KY) | 2021 | 5 | 1 | 1 | 1 | Conventional Steam Coal | 300 | 159210 | 140902 | [6 empty] | 1466451 | 1466451 |  |  | 1466451 | 0 |  |  |  |  | 6797.779 | 10.197 | 48245 | 72 | 4636 | 7 | 744 | 10 | (ON) Once through No Cool Pond |  | ON | Open | Fresh | Surface | Ohio River | Ohio River | OP | 8 | 1972 | 8 | 1972 | OP | 8 | 1972 | 8 | 1972 | OP | 8 | 1972 | 8 | 1972 | N | RC | ST | N/A | Electric Utility | 1 | 1 | 1 | 1 | Simple
11249 | KY | 1364 | Mill Creek (KY) | 2021 | 6 | 1 | 1 | 1 | Conventional Steam Coal | 300 | 9360 | 4511 | [6 empty] | 85967 | 85967 |  |  | 85355 | 611 |  |  |  |  | 4265.698 | 6.399 | 945621 | 1419 | 49620 | 74 | 720 | 10 | (ON) Once through No Cool Pond |  | ON | Open | Fresh | Surface | Ohio River | Ohio River | OP | 8 | 1972 | 8 | 1972 | OP | 8 | 1972 | 8 | 1972 | OP | 8 | 1972 | 8 | 1972 | N | RC | ST | N/A | Electric Utility | 1 | 1 | 1 | 1 | Simple
11249 | KY | 1364 | Mill Creek (KY) | 2021 | 7 | 1 | 1 | 1 | Conventional Steam Coal | 300 | 51947 | 41640 | [6 empty] | 488680 | 488680 |  |  | 475909 | 12771 |  |  |  |  | 4491.684 | 6.737 | 107869 | 162 | 9191 | 14 | 707 | 10 | (ON) Once through No Cool Pond |  | ON | Open | Fresh | Surface | Ohio River | Ohio River | OP | 8 | 1972 | 8 | 1972 | OP | 8 | 1972 | 8 | 1972 | OP | 8 | 1972 | 8 | 1972 | N | RC | ST | N/A | Electric Utility | 1 | 1 | 1 | 1 | Simple
11249 | KY | 1364 | Mill Creek (KY) | 2021 | 8 | 1 | 1 | 1 | Conventional Steam Coal | 300 | 202832 | 181564 | [6 empty] | 1888943 | 1888943 |  |  | 1879340 | 9603 |  |  |  |  | 7079.458 | 10.62 | 38992 | 58 | 3748 | 6 | 744 | 10 | (ON) Once through No Cool Pond |  | ON | Open | Fresh | Surface | Ohio River | Ohio River | OP | 8 | 1972 | 8 | 1972 | OP | 8 | 1972 | 8 | 1972 | OP | 8 | 1972 | 8 | 1972 | N | RC | ST | N/A | Electric Utility | 1 | 1 | 1 | 1 | Simple
11249 | KY | 1364 | Mill Creek (KY) | 2021 | 9 | 1 | 1 | 1 | Conventional Steam Coal | 300 | 177499 | 158160 | [6 empty] | 1671308 | 1671308 |  |  | 1665898 | 5410 |  |  |  |  | 6394.766 | 9.592 | 40432 | 61 | 3826 | 6 | 720 | 10 | (ON) Once through No Cool Pond |  | ON | Open | Fresh | Surface | Ohio River | Ohio River | OP | 8 | 1972 | 8 | 1972 | OP | 8 | 1972 | 8 | 1972 | OP | 8 | 1972 | 8 | 1972 | N | RC | ST | N/A | Electric Utility | 1 | 1 | 1 | 1 | Simple
11249 | KY | 1364 | Mill Creek (KY) | 2021 | 10 | 1 | 1 | 1 | Conventional Steam Coal | 300 | 97111 | 84477 | [6 empty] | 906570 | 906570 |  |  | 899086 | 7484 |  |  |  |  | 5885.512 | 8.828 | 69670 | 105 | 6492 | 10 | 702 | 10 | (ON) Once through No Cool Pond |  | ON | Open | Fresh | Surface | Ohio River | Ohio River | OP | 8 | 1972 | 8 | 1972 | OP | 8 | 1972 | 8 | 1972 | OP | 8 | 1972 | 8 | 1972 | N | RC | ST | N/A | Electric Utility | 1 | 1 | 1 | 1 | Simple
11249 | KY | 1364 | Mill Creek (KY) | 2021 | 11 | 1 | 1 | 1 | Conventional Steam Coal | 300 | 176063 | 155240 | [6 empty] | 1631469 | 1631469 |  |  | 1624242 | 7227 |  |  |  |  | 5971.711 | 8.957 | 38468 | 58 | 3660 | 5 | 698 | 10 | (ON) Once through No Cool Pond |  | ON | Open | Fresh | Surface | Ohio River | Ohio River | OP | 8 | 1972 | 8 | 1972 | OP | 8 | 1972 | 8 | 1972 | OP | 8 | 1972 | 8 | 1972 | N | RC | ST | N/A | Electric Utility | 1 | 1 | 1 | 1 | Simple
11249 | KY | 1364 | Mill Creek (KY) | 2021 | 12 | 1 | 1 | 1 | Conventional Steam Coal | 300 | 106262 | 91231 | [6 empty] | 1007914 | 1007914 |  |  | 995544 | 12370 |  |  |  |  | 5110.449 | 7.666 | 56017 | 84 | 5070 | 8 | 552 | 10 | (ON) Once through No Cool Pond |  | ON | Open | Fresh | Surface | Ohio River | Ohio River | OP | 8 | 1972 | 8 | 1972 | OP | 8 | 1972 | 8 | 1972 | OP | 8 | 1972 | 8 | 1972 | N | RC | ST | N/A | Electric Utility | 1 | 1 | 1 | 1 | Simple
11249 | KY | 1364 | Mill Creek (KY) | 2021 | 1 | 2 | 2 | 2 | Conventional Steam Coal | 297 | 183236 | 163344 | [6 empty] | 1730082 | 1730082 |  |  | 1726250 | 3832 |  |  |  |  | 176.079 | 106.888 | 1078 | 654 | 102 | 62 | 723 | 10 | (RI) Recirculate: Induced Draft |  | RI | Closed | Fresh | Surface | Ohio River | Ohio River | OP | 7 | 1974 | 7 | 1974 | OP | 7 | 1974 | 7 | 1974 | OP | 7 | 1974 | 7 | 1974 | N | RC | ST | N/A | Electric Utility | 1 | 1 | 1 | 1 | Simple
11249 | KY | 1364 | Mill Creek (KY) | 2021 | 2 | 2 | 2 | 2 | Conventional Steam Coal | 297 | 141368 | 125988 | [6 empty] | 1354277 | 1354277 |  |  | 1352591 | 1686 |  |  |  |  | 122.256 | 82.459 | 970 | 654 | 90 | 61 | 487 | 10 | (RI) Recirculate: Induced Draft |  | RI | Closed | Fresh | Surface | Ohio River | Ohio River | OP | 7 | 1974 | 7 | 1974 | OP | 7 | 1974 | 7 | 1974 | OP | 7 | 1974 | 7 | 1974 | N | RC | ST | N/A | Electric Utility | 1 | 1 | 1 | 1 | Simple
11249 | KY | 1364 | Mill Creek (KY) | 2021 | 3 | 2 | 2 | 2 | Conventional Steam Coal | 297 | 0 | -380 | [6 empty] | 0 | 0 |  |  | 0 | 0 |  |  |  |  | 0 | 0 |  |  |  |  | 0 | 10 | (RI) Recirculate: Induced Draft |  | RI | Closed | Fresh | Surface | Ohio River | Ohio River | OP | 7 | 1974 | 7 | 1974 | OP | 7 | 1974 | 7 | 1974 | OP | 7 | 1974 | 7 | 1974 | N | RC | ST | N/A | Electric Utility | 1 | 1 | 1 | 1 | Simple
11249 | KY | 1364 | Mill Creek (KY) | 2021 | 4 | 2 | 2 | 2 | Conventional Steam Coal | 297 | 141520 | 127944 | [6 empty] | 1335315 | 1335315 |  |  | 1316328 | 18987 |  |  |  |  | 134.007 | 82.609 | 1047 | 646 | 100 | 62 | 647 | 10 | (RI) Recirculate: Induced Draft |  | RI | Closed | Fresh | Surface | Ohio River | Ohio River | OP | 7 | 1974 | 7 | 1974 | OP | 7 | 1974 | 7 | 1974 | OP | 7 | 1974 | 7 | 1974 | N | RC | ST | N/A | Electric Utility | 1 | 1 | 1 | 1 | Simple
11249 | KY | 1364 | Mill Creek (KY) | 2021 | 5 | 2 | 2 | 2 | Conventional Steam Coal | 297 | 25868 | 22148 | [6 empty] | 259033 | 259033 |  |  | 246070 | 12963 |  |  |  |  | 33.148 | 15.069 | 1497 | 680 | 128 | 58 | 176 | 10 | (RI) Recirculate: Induced Draft |  | RI | Closed | Fresh | Surface | Ohio River | Ohio River | OP | 7 | 1974 | 7 | 1974 | OP | 7 | 1974 | 7 | 1974 | OP | 7 | 1974 | 7 | 1974 | N | RC | ST | N/A | Electric Utility | 1 | 1 | 1 | 1 | Simple
11249 | KY | 1364 | Mill Creek (KY) | 2021 | 6 | 2 | 2 | 2 | Conventional Steam Coal | 297 | 164011 | 147253 | [6 empty] | 1551470 | 1551470 |  |  | 1538846 | 12623 |  |  |  |  | 165.544 | 95.717 | 1124 | 650 | 107 | 62 | 670 | 10 | (RI) Recirculate: Induced Draft |  | RI | Closed | Fresh | Surface | Ohio River | Ohio River | OP | 7 | 1974 | 7 | 1974 | OP | 7 | 1974 | 7 | 1974 | OP | 7 | 1974 | 7 | 1974 | N | RC | ST | N/A | Electric Utility | 1 | 1 | 1 | 1 | Simple
11249 | KY | 1364 | Mill Creek (KY) | 2021 | 7 | 2 | 2 | 2 | Conventional Steam Coal | 297 | 124399 | 111052 | [6 empty] | 1185197 | 1185197 |  |  | 1178554 | 6642 |  |  |  |  | 137.959 | 72.512 | 1242 | 653 | 116 | 61 | 607 | 10 | (RI) Recirculate: Induced Draft |  | RI | Closed | Fresh | Surface | Ohio River | Ohio River | OP | 7 | 1974 | 7 | 1974 | OP | 7 | 1974 | 7 | 1974 | OP | 7 | 1974 | 7 | 1974 | N | RC | ST | N/A | Electric Utility | 1 | 1 | 1 | 1 | Simple
11249 | KY | 1364 | Mill Creek (KY) | 2021 | 8 | 2 | 2 | 2 | Conventional Steam Coal | 297 | 0 | -76 | [6 empty] | 0 | 0 |  |  | 0 | 0 |  |  |  |  | 0 | 0 |  |  |  |  | 0 | 10 | (RI) Recirculate: Induced Draft |  | RI | Closed | Fresh | Surface | Ohio River | Ohio River | OP | 7 | 1974 | 7 | 1974 | OP | 7 | 1974 | 7 | 1974 | OP | 7 | 1974 | 7 | 1974 | N | RC | ST | N/A | Electric Utility | 1 | 1 | 1 | 1 | Simple
11249 | KY | 1364 | Mill Creek (KY) | 2021 | 9 | 2 | 2 | 2 | Conventional Steam Coal | 297 | 0 | 0 | [6 empty] | 0 | 0 |  |  | 0 | 0 |  |  |  |  | 0 | 0 |  |  |  |  | 0 | 10 | (RI) Recirculate: Induced Draft |  | RI | Closed | Fresh | Surface | Ohio River | Ohio River | OP | 7 | 1974 | 7 | 1974 | OP | 7 | 1974 | 7 | 1974 | OP | 7 | 1974 | 7 | 1974 | N | RC | ST | N/A | Electric Utility | 1 | 1 | 1 | 1 | Simple
11249 | KY | 1364 | Mill Creek (KY) | 2021 | 10 | 2 | 2 | 2 | Conventional Steam Coal | 297 | 111377 | 100184 | [6 empty] | 1046046 | 1046046 |  |  | 1036246 | 9800 |  |  |  |  | 110.177 | 64.979 | 1100 | 649 | 105 | 62 | 465 | 10 | (RI) Recirculate: Induced Draft |  | RI | Closed | Fresh | Surface | Ohio River | Ohio River | OP | 7 | 1974 | 7 | 1974 | OP | 7 | 1974 | 7 | 1974 | OP | 7 | 1974 | 7 | 1974 | N | RC | ST | N/A | Electric Utility | 1 | 1 | 1 | 1 | Simple
11249 | KY | 1364 | Mill Creek (KY) | 2021 | 11 | 2 | 2 | 2 | Conventional Steam Coal | 297 | 193112 | 175017 | [6 empty] | 1798140 | 1798140 |  |  | 1798140 | 0 |  |  |  |  | 163.253 | 112.623 | 933 | 643 | 91 | 63 | 720 | 10 | (RI) Recirculate: Induced Draft |  | RI | Closed | Fresh | Surface | Ohio River | Ohio River | OP | 7 | 1974 | 7 | 1974 | OP | 7 | 1974 | 7 | 1974 | OP | 7 | 1974 | 7 | 1974 | N | RC | ST | N/A | Electric Utility | 1 | 1 | 1 | 1 | Simple
11249 | KY | 1364 | Mill Creek (KY) | 2021 | 12 | 2 | 2 | 2 | Conventional Steam Coal | 297 | 153592 | 138286 | [6 empty] | 1457902 | 1457902 |  |  | 1457161 | 741 |  |  |  |  | 124.903 | 59.593 | 903 | 431 | 86 | 41 | 744 | 10 | (RI) Recirculate: Induced Draft |  | RI | Closed | Fresh | Surface | Ohio River | Ohio River | OP | 7 | 1974 | 7 | 1974 | OP | 7 | 1974 | 7 | 1974 | OP | 7 | 1974 | 7 | 1974 | N | RC | ST | N/A | Electric Utility | 1 | 1 | 1 | 1 | Simple
11249 | KY | 1364 | Mill Creek (KY) | 2021 | 1 | 3 | 3 | 3 | Conventional Steam Coal | 391 | 237359 | 218672 | [6 empty] | 2338037 | 2338037 |  |  | 2326202 | 11835 |  |  |  |  | 197.8 | 142.937 | 905 | 654 | 85 | 61 | 744 | 10 | (RI) Recirculate: Induced Draft |  | RI | Closed | Fresh | Surface | Ohio River | Ohio River | OP | 8 | 1978 | 8 | 1978 | OP | 8 | 1978 | 8 | 1978 | OP | 8 | 1978 | 8 | 1978 | N | RC | ST | N/A | Electric Utility | 1 | 1 | 1 | 1 | Simple
11249 | KY | 1364 | Mill Creek (KY) | 2021 | 2 | 3 | 3 | 3 | Conventional Steam Coal | 391 | 226976 | 208793 | [6 empty] | 2252569 | 2252569 |  |  | 2242118 | 10451 |  |  |  |  | 189.867 | 136.685 | 909 | 655 | 84 | 61 | 672 | 10 | (RI) Recirculate: Induced Draft |  | RI | Closed | Fresh | Surface | Ohio River | Ohio River | OP | 8 | 1978 | 8 | 1978 | OP | 8 | 1978 | 8 | 1978 | OP | 8 | 1978 | 8 | 1978 | N | RC | ST | N/A | Electric Utility | 1 | 1 | 1 | 1 | Simple
11249 | KY | 1364 | Mill Creek (KY) | 2021 | 3 | 3 | 3 | 3 | Conventional Steam Coal | 391 | 214928 | 196744 | [6 empty] | 2092815 | 2092815 |  |  | 2088175 | 4639 |  |  |  |  | 198.559 | 129.412 | 1009 | 658 | 95 | 62 | 744 | 10 | (RI) Recirculate: Induced Draft |  | RI | Closed | Fresh | Surface | Ohio River | Ohio River | OP | 8 | 1978 | 8 | 1978 | OP | 8 | 1978 | 8 | 1978 | OP | 8 | 1978 | 8 | 1978 | N | RC | ST | N/A | Electric Utility | 1 | 1 | 1 | 1 | Simple
11249 | KY | 1364 | Mill Creek (KY) | 2021 | 4 | 3 | 3 | 3 | Conventional Steam Coal | 391 | 220118 | 202698 | [6 empty] | 2112743 | 2112743 |  |  | 2109396 | 3347 |  |  |  |  | 196.344 | 132.494 | 969 | 654 | 93 | 63 | 720 | 10 | (RI) Recirculate: Induced Draft |  | RI | Closed | Fresh | Surface | Ohio River | Ohio River | OP | 8 | 1978 | 8 | 1978 | OP | 8 | 1978 | 8 | 1978 | OP | 8 | 1978 | 8 | 1978 | N | RC | ST | N/A | Electric Utility | 1 | 1 | 1 | 1 | Simple
11249 | KY | 1364 | Mill Creek (KY) | 2021 | 5 | 3 | 3 | 3 | Conventional Steam Coal | 391 | 211434 | 193882 | [6 empty] | 2027345 | 2027345 |  |  | 2023749 | 3595 |  |  |  |  | 182.667 | 127.313 | 942 | 657 | 90 | 63 | 744 | 10 | (RI) Recirculate: Induced Draft |  | RI | Closed | Fresh | Surface | Ohio River | Ohio River | OP | 8 | 1978 | 8 | 1978 | OP | 8 | 1978 | 8 | 1978 | OP | 8 | 1978 | 8 | 1978 | N | RC | ST | N/A | Electric Utility | 1 | 1 | 1 | 1 | Simple
11249 | KY | 1364 | Mill Creek (KY) | 2021 | 6 | 3 | 3 | 3 | Conventional Steam Coal | 391 | 226223 | 207211 | [6 empty] | 2181363 | 2181363 |  |  | 2176442 | 4920 |  |  |  |  | 283.478 | 136.209 | 1368 | 657 | 130 | 62 | 720 | 10 | (RI) Recirculate: Induced Draft |  | RI | Closed | Fresh | Surface | Ohio River | Ohio River | OP | 8 | 1978 | 8 | 1978 | OP | 8 | 1978 | 8 | 1978 | OP | 8 | 1978 | 8 | 1978 | N | RC | ST | N/A | Electric Utility | 1 | 1 | 1 | 1 | Simple
11249 | KY | 1364 | Mill Creek (KY) | 2021 | 7 | 3 | 3 | 3 | Conventional Steam Coal | 391 | 238535 | 219108 | [6 empty] | 2264650 | 2264650 |  |  | 2260445 | 4205 |  |  |  |  | 304.737 | 143.594 | 1391 | 655 | 135 | 63 | 733 | 10 | (RI) Recirculate: Induced Draft |  | RI | Closed | Fresh | Surface | Ohio River | Ohio River | OP | 8 | 1978 | 8 | 1978 | OP | 8 | 1978 | 8 | 1978 | OP | 8 | 1978 | 8 | 1978 | N | RC | ST | N/A | Electric Utility | 1 | 1 | 1 | 1 | Simple
11249 | KY | 1364 | Mill Creek (KY) | 2021 | 8 | 3 | 3 | 3 | Conventional Steam Coal | 391 | 256659 | 236444 | [6 empty] | 2467022 | 2467022 |  |  | 2462658 | 4364 |  |  |  |  | 340.38 | 154.544 | 1440 | 654 | 138 | 63 | 744 | 10 | (RI) Recirculate: Induced Draft |  | RI | Closed | Fresh | Surface | Ohio River | Ohio River | OP | 8 | 1978 | 8 | 1978 | OP | 8 | 1978 | 8 | 1978 | OP | 8 | 1978 | 8 | 1978 | N | RC | ST | N/A | Electric Utility | 1 | 1 | 1 | 1 | Simple
11249 | KY | 1364 | Mill Creek (KY) | 2021 | 9 | 3 | 3 | 3 | Conventional Steam Coal | 391 | 207380 | 190008 | [6 empty] | 2001916 | 2001916 |  |  | 1993200 | 8716 |  |  |  |  | 207.274 | 124.848 | 1091 | 657 | 104 | 62 | 720 | 10 | (RI) Recirculate: Induced Draft |  | RI | Closed | Fresh | Surface | Ohio River | Ohio River | OP | 8 | 1978 | 8 | 1978 | OP | 8 | 1978 | 8 | 1978 | OP | 8 | 1978 | 8 | 1978 | N | RC | ST | N/A | Electric Utility | 1 | 1 | 1 | 1 | Simple
11249 | KY | 1364 | Mill Creek (KY) | 2021 | 10 | 3 | 3 | 3 | Conventional Steam Coal | 391 | 74947 | 66997 | [6 empty] | 714822 | 714822 |  |  | 713727 | 1095 |  |  |  |  | 68.171 | 45.099 | 1018 | 673 | 95 | 63 | 242 | 10 | (RI) Recirculate: Induced Draft |  | RI | Closed | Fresh | Surface | Ohio River | Ohio River | OP | 8 | 1978 | 8 | 1978 | OP | 8 | 1978 | 8 | 1978 | OP | 8 | 1978 | 8 | 1978 | N | RC | ST | N/A | Electric Utility | 1 | 1 | 1 | 1 | Simple
11249 | KY | 1364 | Mill Creek (KY) | 2021 | 11 | 3 | 3 | 3 | Conventional Steam Coal | 391 | 0 | -1544 | [6 empty] | 2978 | 2978 |  |  | 0 | 2978 |  |  |  |  | 4.806 | 0 |  |  | 1614 | 0 | 450 | 10 | (RI) Recirculate: Induced Draft |  | RI | Closed | Fresh | Surface | Ohio River | Ohio River | OP | 8 | 1978 | 8 | 1978 | OP | 8 | 1978 | 8 | 1978 | OP | 8 | 1978 | 8 | 1978 | N | RC | ST | N/A | Electric Utility | 1 | 1 | 1 | 1 | Simple
11249 | KY | 1364 | Mill Creek (KY) | 2021 | 12 | 3 | 3 | 3 | Conventional Steam Coal | 391 | 213114 | 194953 | [6 empty] | 2060877 | 2060877 |  |  | 2051777 | 9099 |  |  |  |  | 178.426 | 128.295 | 915 | 658 | 87 | 62 | 744 | 10 | (RI) Recirculate: Induced Draft |  | RI | Closed | Fresh | Surface | Ohio River | Ohio River | OP | 8 | 1978 | 8 | 1978 | OP | 8 | 1978 | 8 | 1978 | OP | 8 | 1978 | 8 | 1978 | N | RC | ST | N/A | Electric Utility | 1 | 1 | 1 | 1 | Simple
11249 | KY | 1364 | Mill Creek (KY) | 2021 | 1 | 4 | 4 | 4 | Conventional Steam Coal | 477 | 282514 | 261915 | [6 empty] | 2760850 | 2760850 |  |  | 2759445 | 1405 |  |  |  |  | 210.21 | 148.696 | 803 | 568 | 76 | 54 | 744 | 10 | (RI) Recirculate: Induced Draft |  | RI | Closed | Fresh | Surface | Ohio River | Ohio River | OP | 9 | 1982 | 9 | 1982 | OP | 9 | 1982 | 9 | 1982 | OP | 9 | 1982 | 9 | 1982 | N | RC | ST | N/A | Electric Utility | 1 | 1 | 1 | 1 | Simple
11249 | KY | 1364 | Mill Creek (KY) | 2021 | 2 | 4 | 4 | 4 | Conventional Steam Coal | 477 | 283102 | 262429 | [6 empty] | 2769523 | 2769523 |  |  | 2766599 | 2924 |  |  |  |  | 205.39 | 148.982 | 783 | 568 | 74 | 54 | 672 | 10 | (RI) Recirculate: Induced Draft |  | RI | Closed | Fresh | Surface | Ohio River | Ohio River | OP | 9 | 1982 | 9 | 1982 | OP | 9 | 1982 | 9 | 1982 | OP | 9 | 1982 | 9 | 1982 | N | RC | ST | N/A | Electric Utility | 1 | 1 | 1 | 1 | Simple
11249 | KY | 1364 | Mill Creek (KY) | 2021 | 3 | 4 | 4 | 4 | Conventional Steam Coal | 477 | 271742 | 249903 | [6 empty] | 2663349 | 2663349 |  |  | 2657835 | 5514 |  |  |  |  | 238.056 | 142.921 | 953 | 572 | 89 | 54 | 728 | 10 | (RI) Recirculate: Induced Draft |  | RI | Closed | Fresh | Surface | Ohio River | Ohio River | OP | 9 | 1982 | 9 | 1982 | OP | 9 | 1982 | 9 | 1982 | OP | 9 | 1982 | 9 | 1982 | N | RC | ST | N/A | Electric Utility | 1 | 1 | 1 | 1 | Simple
11249 | KY | 1364 | Mill Creek (KY) | 2021 | 4 | 4 | 4 | 4 | Conventional Steam Coal | 477 | 283503 | 262132 | [6 empty] | 2764124 | 2764124 |  |  | 2762167 | 1957 |  |  |  |  | 239.328 | 149.213 | 913 | 569 | 87 | 54 | 720 | 10 | (RI) Recirculate: Induced Draft |  | RI | Closed | Fresh | Surface | Ohio River | Ohio River | OP | 9 | 1982 | 9 | 1982 | OP | 9 | 1982 | 9 | 1982 | OP | 9 | 1982 | 9 | 1982 | N | RC | ST | N/A | Electric Utility | 1 | 1 | 1 | 1 | Simple
11249 | KY | 1364 | Mill Creek (KY) | 2021 | 5 | 4 | 4 | 4 | Conventional Steam Coal | 477 | 255372 | 235302 | [6 empty] | 2506749 | 2506749 |  |  | 2499720 | 7029 |  |  |  |  | 243.422 | 134.411 | 1035 | 571 | 97 | 54 | 744 | 10 | (RI) Recirculate: Induced Draft |  | RI | Closed | Fresh | Surface | Ohio River | Ohio River | OP | 9 | 1982 | 9 | 1982 | OP | 9 | 1982 | 9 | 1982 | OP | 9 | 1982 | 9 | 1982 | N | RC | ST | N/A | Electric Utility | 1 | 1 | 1 | 1 | Simple
11249 | KY | 1364 | Mill Creek (KY) | 2021 | 6 | 4 | 4 | 4 | Conventional Steam Coal | 477 | 271370 | 249555 | [6 empty] | 2561071 | 2561071 |  |  | 2556222 | 4849 |  |  |  |  | 245.086 | 142.805 | 982 | 572 | 96 | 56 | 705 | 10 | (RI) Recirculate: Induced Draft |  | RI | Closed | Fresh | Surface | Ohio River | Ohio River | OP | 9 | 1982 | 9 | 1982 | OP | 9 | 1982 | 9 | 1982 | OP | 9 | 1982 | 9 | 1982 | N | RC | ST | N/A | Electric Utility | 1 | 1 | 1 | 1 | Simple
11249 | KY | 1364 | Mill Creek (KY) | 2021 | 7 | 4 | 4 | 4 | Conventional Steam Coal | 477 | 299442 | 276757 | [6 empty] | 2802793 | 2802793 |  |  | 2798615 | 4178 |  |  |  |  | 263.197 | 157.579 | 951 | 569 | 94 | 56 | 744 | 10 | (RI) Recirculate: Induced Draft |  | RI | Closed | Fresh | Surface | Ohio River | Ohio River | OP | 9 | 1982 | 9 | 1982 | OP | 9 | 1982 | 9 | 1982 | OP | 9 | 1982 | 9 | 1982 | N | RC | ST | N/A | Electric Utility | 1 | 1 | 1 | 1 | Simple
11249 | KY | 1364 | Mill Creek (KY) | 2021 | 8 | 4 | 4 | 4 | Conventional Steam Coal | 477 | 315260 | 291641 | [6 empty] | 2973843 | 2973843 |  |  | 2968075 | 5768 |  |  |  |  | 289.133 | 165.927 | 991 | 569 | 97 | 56 | 744 | 10 | (RI) Recirculate: Induced Draft |  | RI | Closed | Fresh | Surface | Ohio River | Ohio River | OP | 9 | 1982 | 9 | 1982 | OP | 9 | 1982 | 9 | 1982 | OP | 9 | 1982 | 9 | 1982 | N | RC | ST | N/A | Electric Utility | 1 | 1 | 1 | 1 | Simple
11249 | KY | 1364 | Mill Creek (KY) | 2021 | 9 | 4 | 4 | 4 | Conventional Steam Coal | 477 | 276544 | 255137 | [6 empty] | 2626941 | 2626941 |  |  | 2623741 | 3200 |  |  |  |  | 263.434 | 145.541 | 1033 | 570 | 100 | 55 | 720 | 10 | (RI) Recirculate: Induced Draft |  | RI | Closed | Fresh | Surface | Ohio River | Ohio River | OP | 9 | 1982 | 9 | 1982 | OP | 9 | 1982 | 9 | 1982 | OP | 9 | 1982 | 9 | 1982 | N | RC | ST | N/A | Electric Utility | 1 | 1 | 1 | 1 | Simple
11249 | KY | 1364 | Mill Creek (KY) | 2021 | 10 | 4 | 4 | 4 | Conventional Steam Coal | 477 | 197439 | 179987 | [6 empty] | 1835289 | 1835289 |  |  | 1830996 | 4293 |  |  |  |  | 179.366 | 103.949 | 997 | 578 | 98 | 57 | 575 | 10 | (RI) Recirculate: Induced Draft |  | RI | Closed | Fresh | Surface | Ohio River | Ohio River | OP | 9 | 1982 | 9 | 1982 | OP | 9 | 1982 | 9 | 1982 | OP | 9 | 1982 | 9 | 1982 | N | RC | ST | N/A | Electric Utility | 1 | 1 | 1 | 1 | Simple
11249 | KY | 1364 | Mill Creek (KY) | 2021 | 11 | 4 | 4 | 4 | Conventional Steam Coal | 477 | 283690 | 262020 | [6 empty] | 2636960 | 2636960 |  |  | 2634558 | 2402 |  |  |  |  | 214.402 | 149.3 | 818 | 570 | 81 | 57 | 720 | 10 | (RI) Recirculate: Induced Draft |  | RI | Closed | Fresh | Surface | Ohio River | Ohio River | OP | 9 | 1982 | 9 | 1982 | OP | 9 | 1982 | 9 | 1982 | OP | 9 | 1982 | 9 | 1982 | N | RC | ST | N/A | Electric Utility | 1 | 1 | 1 | 1 | Simple
11249 | KY | 1364 | Mill Creek (KY) | 2021 | 12 | 4 | 4 | 4 | Conventional Steam Coal | 477 | 54518 | 46410 | [6 empty] | 509785 | 509785 |  |  | 492308 | 17477 |  |  |  |  | 120.573 | 28.659 | 2598 | 618 | 237 | 56 | 744 | 10 | (RI) Recirculate: Induced Draft |  | RI | Closed | Fresh | Surface | Ohio River | Ohio River | OP | 9 | 1982 | 9 | 1982 | OP | 9 | 1982 | 9 | 1982 | OP | 9 | 1982 | 9 | 1982 | N | RC | ST | N/A | Electric Utility | 1 | 1 | 1 | 1 | Simple
18642 | KY | 1378 | Paradise | 2021 | 1 | Many | Many | CWS | Natural Gas Fired Combined Cycle | 467 |  | 243929 |  |  |  | 633 |  | 438680 | 2934861 |  |  | 2934861 |  | 2934861 |  |  |  |  | 140 | 124 | 574 | 508 |  |  | 744 | 6 | (RI) Recirculate: Induced Draft |  | RI | Closed | Fresh | Surface | Green River |  | OP | 4 | 2017 | 4 | 2017 | OP | 4 | 2017 | 4 | 2017 | OP | 4 | 2017 | 4 | 2017 | N | NG | CC | Y | Electric Utility | 1 | 4 | 3 | 1 | 1C MB MG
18642 | KY | 1378 | Paradise | 2021 | 2 | Many | Many | CWS | Natural Gas Fired Combined Cycle | 467 |  | 195693 |  |  |  | 633 |  | 372899 | 2570874 |  |  | 2570874 |  | 2570874 |  |  |  |  | 106 | 93 | 542 | 475 |  |  | 672 | 6 | (RI) Recirculate: Induced Draft |  | RI | Closed | Fresh | Surface | Green River |  | OP | 4 | 2017 | 4 | 2017 | OP | 4 | 2017 | 4 | 2017 | OP | 4 | 2017 | 4 | 2017 | N | NG | CC | Y | Electric Utility | 1 | 4 | 3 | 1 | 1C MB MG
18642 | KY | 1378 | Paradise | 2021 | 3 | Many | Many | CWS | Natural Gas Fired Combined Cycle | 467 |  | 212508 |  |  |  | 633 |  | 370469 | 2462700 |  |  | 2462700 |  | 2462700 |  |  |  |  | 134 | 119 | 631 | 560 |  |  | 418 | 6 | (RI) Recirculate: Induced Draft |  | RI | Closed | Fresh | Surface | Green River |  | OP | 4 | 2017 | 4 | 2017 | OP | 4 | 2017 | 4 | 2017 | OP | 4 | 2017 | 4 | 2017 | N | NG | CC | Y | Electric Utility | 1 | 4 | 3 | 1 | 1C MB MG
18642 | KY | 1378 | Paradise | 2021 | 4 | Many | Many | CWS | Natural Gas Fired Combined Cycle | 467 |  | 33946 |  |  |  | 633 |  | 67845 | 510996 |  |  | 510996 |  | 510996 |  |  |  |  | 6 | 5 | 177 | 147 |  |  | 720 | 6 | (RI) Recirculate: Induced Draft |  | RI | Closed | Fresh | Surface | Green River |  | OP | 4 | 2017 | 4 | 2017 | OP | 4 | 2017 | 4 | 2017 | OP | 4 | 2017 | 4 | 2017 | N | NG | CC | Y | Electric Utility | 1 | 4 | 3 | 1 | 1C MB MG
18642 | KY | 1378 | Paradise | 2021 | 5 | Many | Many | CWS | Natural Gas Fired Combined Cycle | 467 |  | 226535 |  |  |  | 633 |  | 393005 | 2627423 |  |  | 2627423 |  | 2627423 |  |  |  |  | 172 | 153 | 759 | 675 |  |  | 744 | 6 | (RI) Recirculate: Induced Draft |  | RI | Closed | Fresh | Surface | Green River |  | OP | 4 | 2017 | 4 | 2017 | OP | 4 | 2017 | 4 | 2017 | OP | 4 | 2017 | 4 | 2017 | N | NG | CC | Y | Electric Utility | 1 | 4 | 3 | 1 | 1C MB MG
18642 | KY | 1378 | Paradise | 2021 | 6 | Many | Many | CWS | Natural Gas Fired Combined Cycle | 467 |  | 235656 |  |  |  | 633 |  | 382577 | 2565545 |  |  | 2565545 |  | 2565545 |  |  |  |  | 212 | 188 | 900 | 798 |  |  | 720 | 6 | (RI) Recirculate: Induced Draft |  | RI | Closed | Fresh | Surface | Green River |  | OP | 4 | 2017 | 4 | 2017 | OP | 4 | 2017 | 4 | 2017 | OP | 4 | 2017 | 4 | 2017 | N | NG | CC | Y | Electric Utility | 1 | 4 | 3 | 1 | 1C MB MG
18642 | KY | 1378 | Paradise | 2021 | 7 | Many | Many | CWS | Natural Gas Fired Combined Cycle | 467 |  | 236038 |  |  |  | 633 |  | 381529 | 2570210 |  |  | 2570210 |  | 2570210 |  |  |  |  | 220 | 195 | 932 | 826 |  |  | 744 | 6 | (RI) Recirculate: Induced Draft |  | RI | Closed | Fresh | Surface | Green River |  | OP | 4 | 2017 | 4 | 2017 | OP | 4 | 2017 | 4 | 2017 | OP | 4 | 2017 | 4 | 2017 | N | NG | CC | Y | Electric Utility | 1 | 4 | 3 | 1 | 1C MB MG
18642 | KY | 1378 | Paradise | 2021 | 8 | Many | Many | CWS | Natural Gas Fired Combined Cycle | 467 |  | 228708 |  |  |  | 633 |  | 365628 | 2473165 |  |  | 2473165 |  | 2473165 |  |  |  |  | 217 | 193 | 949 | 844 |  |  | 744 | 6 | (RI) Recirculate: Induced Draft |  | RI | Closed | Fresh | Surface | Green River |  | OP | 4 | 2017 | 4 | 2017 | OP | 4 | 2017 | 4 | 2017 | OP | 4 | 2017 | 4 | 2017 | N | NG | CC | Y | Electric Utility | 1 | 4 | 3 | 1 | 1C MB MG
18642 | KY | 1378 | Paradise | 2021 | 9 | Many | Many | CWS | Natural Gas Fired Combined Cycle | 467 |  | 184252 |  |  |  | 633 |  | 292045 | 2034129 |  |  | 2034129 |  | 2034129 |  |  |  |  | 142 | 122 | 771 | 662 |  |  | 330 | 6 | (RI) Recirculate: Induced Draft |  | RI | Closed | Fresh | Surface | Green River |  | OP | 4 | 2017 | 4 | 2017 | OP | 4 | 2017 | 4 | 2017 | OP | 4 | 2017 | 4 | 2017 | N | NG | CC | Y | Electric Utility | 1 | 4 | 3 | 1 | 1C MB MG
18642 | KY | 1378 | Paradise | 2021 | 10 | Many | Many | CWS | Natural Gas Fired Combined Cycle | 467 |  | 217198 |  |  |  | 633 |  | 373154 | 2497647 |  |  | 2497647 |  | 2497647 |  |  |  |  | 157 | 139 | 723 | 640 |  |  | 744 | 6 | (RI) Recirculate: Induced Draft |  | RI | Closed | Fresh | Surface | Green River |  | OP | 4 | 2017 | 4 | 2017 | OP | 4 | 2017 | 4 | 2017 | OP | 4 | 2017 | 4 | 2017 | N | NG | CC | Y | Electric Utility | 1 | 4 | 3 | 1 | 1C MB MG
18642 | KY | 1378 | Paradise | 2021 | 11 | Many | Many | CWS | Natural Gas Fired Combined Cycle | 467 |  | 179466 |  |  |  | 633 |  | 363692 | 2570276 |  |  | 2570276 |  | 2570276 |  |  |  |  | 92 | 81 | 513 | 451 |  |  | 720 | 6 | (RI) Recirculate: Induced Draft |  | RI | Closed | Fresh | Surface | Green River |  | OP | 4 | 2017 | 4 | 2017 | OP | 4 | 2017 | 4 | 2017 | OP | 4 | 2017 | 4 | 2017 | N | NG | CC | Y | Electric Utility | 1 | 4 | 3 | 1 | 1C MB MG
18642 | KY | 1378 | Paradise | 2021 | 12 | Many | Many | CWS | Natural Gas Fired Combined Cycle | 467 |  | 212390 |  |  |  | 633 |  | 359810 | 2378083 |  |  | 2378083 |  | 2378083 |  |  |  |  | 129 | 113 | 607 | 532 |  |  | 744 | 6 | (RI) Recirculate: Induced Draft |  | RI | Closed | Fresh | Surface | Green River |  | OP | 4 | 2017 | 4 | 2017 | OP | 4 | 2017 | 4 | 2017 | OP | 4 | 2017 | 4 | 2017 | N | NG | CC | Y | Electric Utility | 1 | 4 | 3 | 1 | 1C MB MG
18642 | KY | 1379 | Shawnee | 2021 | 1 | Many | Many | 1 | Conventional Steam Coal | 1206 |  | 537519 | [6 empty] | 6232388 | 6232388 |  |  | 6212325 |  | 20063 |  |  |  | 41 |  | 76 |  | 7 |  | 744 | 15 | (ON) Once through No Cool Pond |  | ON | Open | Fresh | Surface | Ohio River | Ohio River | OP | 4 | 1953 | 7 | 1955 | OP | 4 | 1953 | 7 | 1955 | OP | 6 | 1957 | 6 | 1957 | N | SUB | ST | N/A | Electric Utility | 1 | 9 | 9 | 1 | 1C MB MG
18642 | KY | 1379 | Shawnee | 2021 | 2 | Many | Many | 1 | Conventional Steam Coal | 1206 |  | 556700 | [6 empty] | 6260189 | 6260189 |  |  | 6253246 |  | 6943 |  |  |  | 39 |  | 70 |  | 6 |  | 672 | 15 | (ON) Once through No Cool Pond |  | ON | Open | Fresh | Surface | Ohio River | Ohio River | OP | 4 | 1953 | 7 | 1955 | OP | 4 | 1953 | 7 | 1955 | OP | 6 | 1957 | 6 | 1957 | N | SUB | ST | N/A | Electric Utility | 1 | 9 | 9 | 1 | 1C MB MG
18642 | KY | 1379 | Shawnee | 2021 | 3 | Many | Many | 1 | Conventional Steam Coal | 1206 |  | 468505 | [6 empty] | 5254768 | 5254768 |  |  | 5245716 |  | 9052 |  |  |  | 39 |  | 83 |  | 7 |  | 744 | 15 | (ON) Once through No Cool Pond |  | ON | Open | Fresh | Surface | Ohio River | Ohio River | OP | 4 | 1953 | 7 | 1955 | OP | 4 | 1953 | 7 | 1955 | OP | 6 | 1957 | 6 | 1957 | N | SUB | ST | N/A | Electric Utility | 1 | 9 | 9 | 1 | 1C MB MG
18642 | KY | 1379 | Shawnee | 2021 | 4 | Many | Many | 1 | Conventional Steam Coal | 1206 |  | 517095 | [6 empty] | 5409742 | 5409742 |  |  | 5403773 |  | 5969 |  |  |  | 39 |  | 75 |  | 7 |  | 720 | 15 | (ON) Once through No Cool Pond |  | ON | Open | Fresh | Surface | Ohio River | Ohio River | OP | 4 | 1953 | 7 | 1955 | OP | 4 | 1953 | 7 | 1955 | OP | 6 | 1957 | 6 | 1957 | N | SUB | ST | N/A | Electric Utility | 1 | 9 | 9 | 1 | 1C MB MG
18642 | KY | 1379 | Shawnee | 2021 | 5 | Many | Many | 1 | Conventional Steam Coal | 1206 |  | 468217 | [6 empty] | 5126389 | 5126389 |  |  | 5111362 |  | 15027 |  |  |  | 39 |  | 83 |  | 8 |  | 744 | 15 | (ON) Once through No Cool Pond |  | ON | Open | Fresh | Surface | Ohio River | Ohio River | OP | 4 | 1953 | 7 | 1955 | OP | 4 | 1953 | 7 | 1955 | OP | 6 | 1957 | 6 | 1957 | N | SUB | ST | N/A | Electric Utility | 1 | 9 | 9 | 1 | 1C MB MG
18642 | KY | 1379 | Shawnee | 2021 | 6 | Many | Many | 1 | Conventional Steam Coal | 1206 |  | 584473 | [6 empty] | 6428230 | 6428230 |  |  | 6416199 |  | 12031 |  |  |  | 44 |  | 75 |  | 7 |  | 720 | 15 | (ON) Once through No Cool Pond |  | ON | Open | Fresh | Surface | Ohio River | Ohio River | OP | 4 | 1953 | 7 | 1955 | OP | 4 | 1953 | 7 | 1955 | OP | 6 | 1957 | 6 | 1957 | N | SUB | ST | N/A | Electric Utility | 1 | 9 | 9 | 1 | 1C MB MG
18642 | KY | 1379 | Shawnee | 2021 | 7 | Many | Many | 1 | Conventional Steam Coal | 1206 |  | 677087 | [6 empty] | 7750278 | 7750278 |  |  | 7742343 |  | 7934 |  |  |  | 45 |  | 66 |  | 6 |  | 744 | 15 | (ON) Once through No Cool Pond |  | ON | Open | Fresh | Surface | Ohio River | Ohio River | OP | 4 | 1953 | 7 | 1955 | OP | 4 | 1953 | 7 | 1955 | OP | 6 | 1957 | 6 | 1957 | N | SUB | ST | N/A | Electric Utility | 1 | 9 | 9 | 1 | 1C MB MG
18642 | KY | 1379 | Shawnee | 2021 | 8 | Many | Many | 1 | Conventional Steam Coal | 1206 |  | 685960 | [6 empty] | 7726383 | 7726383 |  |  | 7722010 |  | 4373 |  |  |  | 45 |  | 66 |  | 6 |  | 744 | 15 | (ON) Once through No Cool Pond |  | ON | Open | Fresh | Surface | Ohio River | Ohio River | OP | 4 | 1953 | 7 | 1955 | OP | 4 | 1953 | 7 | 1955 | OP | 6 | 1957 | 6 | 1957 | N | SUB | ST | N/A | Electric Utility | 1 | 9 | 9 | 1 | 1C MB MG
18642 | KY | 1379 | Shawnee | 2021 | 9 | Many | Many | 1 | Conventional Steam Coal | 1206 |  | 552488 | [6 empty] | 6392361 | 6392361 |  |  | 6384675 |  | 7687 |  |  |  | 43 |  | 78 |  | 7 |  | 720 | 15 | (ON) Once through No Cool Pond |  | ON | Open | Fresh | Surface | Ohio River | Ohio River | OP | 4 | 1953 | 7 | 1955 | OP | 4 | 1953 | 7 | 1955 | OP | 6 | 1957 | 6 | 1957 | N | SUB | ST | N/A | Electric Utility | 1 | 9 | 9 | 1 | 1C MB MG
18642 | KY | 1379 | Shawnee | 2021 | 10 | Many | Many | 1 | Conventional Steam Coal | 1206 |  | 225080 | [6 empty] | 2800959 | 2800959 |  |  | 2792720 |  | 8240 |  |  |  | 34 |  | 151 |  | 12 |  | 744 | 15 | (ON) Once through No Cool Pond |  | ON | Open | Fresh | Surface | Ohio River | Ohio River | OP | 4 | 1953 | 7 | 1955 | OP | 4 | 1953 | 7 | 1955 | OP | 6 | 1957 | 6 | 1957 | N | SUB | ST | N/A | Electric Utility | 1 | 9 | 9 | 1 | 1C MB MG
18642 | KY | 1379 | Shawnee | 2021 | 11 | Many | Many | 1 | Conventional Steam Coal | 1206 |  | 414472 | [6 empty] | 5282360 | 5282360 |  |  | 5268180 |  | 14180 |  |  |  | 34 |  | 82 |  | 6 |  | 720 | 15 | (ON) Once through No Cool Pond |  | ON | Open | Fresh | Surface | Ohio River | Ohio River | OP | 4 | 1953 | 7 | 1955 | OP | 4 | 1953 | 7 | 1955 | OP | 6 | 1957 | 6 | 1957 | N | SUB | ST | N/A | Electric Utility | 1 | 9 | 9 | 1 | 1C MB MG
18642 | KY | 1379 | Shawnee | 2021 | 12 | Many | Many | 1 | Conventional Steam Coal | 1206 |  | 316165 | [6 empty] | 3890770 | 3890770 |  |  | 3879799 |  | 10971 |  |  |  | 37 |  | 117 |  | 10 |  | 744 | 15 | (ON) Once through No Cool Pond |  | ON | Open | Fresh | Surface | Ohio River | Ohio River | OP | 4 | 1953 | 7 | 1955 | OP | 4 | 1953 | 7 | 1955 | OP | 6 | 1957 | 6 | 1957 | N | SUB | ST | N/A | Electric Utility | 1 | 9 | 9 | 1 | 1C MB MG
5580 | KY | 1384 | Cooper | 2021 | 1 | Many | Many | Many | Conventional Steam Coal | 341 | 14638 | 11556 | [6 empty] | 147522 | 147522 |  |  | 144944 |  | 2578 |  |  |  | 1965.586 | 0.093 |  |  |  |  | 744 |  | (ON) Once through No Cool Pond | RI | ON | Mix | Fresh | Surface | Lake Cumberland | Lake Cumberland | OP | 2 | 1965 | 10 | 1969 | OP | 2 | 1969 | 10 | 1969 | OP | 2 | 1965 | 10 | 1969 | N | BIT | ST | N/A | Electric Utility | 1 | 2 | 2 | 2 | Complex
5580 | KY | 1384 | Cooper | 2021 | 2 | Many | Many | Many | Conventional Steam Coal | 341 | 125535 | 115280 | [6 empty] | 1226068 | 1226068 |  |  | 1223222 |  | 2846 |  |  |  | 3225.6 | 1.624 |  |  |  |  | 672 |  | (ON) Once through No Cool Pond | RI | ON | Mix | Fresh | Surface | Lake Cumberland | Lake Cumberland | OP | 2 | 1965 | 10 | 1969 | OP | 2 | 1969 | 10 | 1969 | OP | 2 | 1965 | 10 | 1969 | N | BIT | ST | N/A | Electric Utility | 1 | 2 | 2 | 2 | Complex
5580 | KY | 1384 | Cooper | 2021 | 3 | Many | Many | Many | Conventional Steam Coal | 341 | 0 | -1964 | [6 empty] | 425 | 425 |  |  | 0 |  | 425 |  |  |  | 2210.393 | 0 |  |  |  |  | 744 |  | (ON) Once through No Cool Pond | RI | ON | Mix | Fresh | Surface | Lake Cumberland | Lake Cumberland | OP | 2 | 1965 | 10 | 1969 | OP | 2 | 1969 | 10 | 1969 | OP | 2 | 1965 | 10 | 1969 | N | BIT | ST | N/A | Electric Utility | 1 | 2 | 2 | 2 | Complex
5580 | KY | 1384 | Cooper | 2021 | 4 | Many | Many | Many | Conventional Steam Coal | 341 | 30195 | 26311 | [6 empty] | 305621 | 305621 |  |  | 302414 |  | 3207 |  |  |  | 1965.6 | 0.45 |  |  |  |  | 720 |  | (ON) Once through No Cool Pond | RI | ON | Mix | Fresh | Surface | Lake Cumberland | Lake Cumberland | OP | 2 | 1965 | 10 | 1969 | OP | 2 | 1969 | 10 | 1969 | OP | 2 | 1965 | 10 | 1969 | N | BIT | ST | N/A | Electric Utility | 1 | 2 | 2 | 2 | Complex
5580 | KY | 1384 | Cooper | 2021 | 5 | Many | Many | Many | Conventional Steam Coal | 341 | 41096 | 35981 | [6 empty] | 402920 | 402920 |  |  | 398328 |  | 4592 |  |  |  | 3391.214 | 0.496 |  |  |  |  | 744 |  | (ON) Once through No Cool Pond | RI | ON | Mix | Fresh | Surface | Lake Cumberland | Lake Cumberland | OP | 2 | 1965 | 10 | 1969 | OP | 2 | 1969 | 10 | 1969 | OP | 2 | 1965 | 10 | 1969 | N | BIT | ST | N/A | Electric Utility | 1 | 2 | 2 | 2 | Complex
5580 | KY | 1384 | Cooper | 2021 | 6 | Many | Many | Many | Conventional Steam Coal | 341 | 19995 | 16815 | [6 empty] | 193779 | 193779 |  |  | 191277 |  | 2503 |  |  |  | 2714.4 | 0.15 |  |  |  |  | 720 |  | (ON) Once through No Cool Pond | RI | ON | Mix | Fresh | Surface | Lake Cumberland | Lake Cumberland | OP | 2 | 1965 | 10 | 1969 | OP | 2 | 1969 | 10 | 1969 | OP | 2 | 1965 | 10 | 1969 | N | BIT | ST | N/A | Electric Utility | 1 | 2 | 2 | 2 | Complex
5580 | KY | 1384 | Cooper | 2021 | 7 | Many | Many | Many | Conventional Steam Coal | 341 | 128957 | 117731 | [6 empty] | 1228693 | 1228693 |  |  | 1225655 |  | 3038 |  |  |  | 5882.405 | 1.798 |  |  |  |  | 744 |  | (ON) Once through No Cool Pond | RI | ON | Mix | Fresh | Surface | Lake Cumberland | Lake Cumberland | OP | 2 | 1965 | 10 | 1969 | OP | 2 | 1969 | 10 | 1969 | OP | 2 | 1965 | 10 | 1969 | N | BIT | ST | N/A | Electric Utility | 1 | 2 | 2 | 2 | Complex
5580 | KY | 1384 | Cooper | 2021 | 8 | Many | Many | Many | Conventional Steam Coal | 341 | 91132 | 82329 | [6 empty] | 911687 | 911687 |  |  | 906659 |  | 5028 |  |  |  | 5356.8 | 1.147 |  |  |  |  | 744 |  | (ON) Once through No Cool Pond | RI | ON | Mix | Fresh | Surface | Lake Cumberland | Lake Cumberland | OP | 2 | 1965 | 10 | 1969 | OP | 2 | 1969 | 10 | 1969 | OP | 2 | 1965 | 10 | 1969 | N | BIT | ST | N/A | Electric Utility | 1 | 2 | 2 | 2 | Complex
5580 | KY | 1384 | Cooper | 2021 | 9 | Many | Many | Many | Conventional Steam Coal | 341 | 64021 | 57354 | [6 empty] | 644037 | 644037 |  |  | 639969 |  | 4068 |  |  |  | 4456.8 | 0.93 |  |  |  |  | 720 |  | (ON) Once through No Cool Pond | RI | ON | Mix | Fresh | Surface | Lake Cumberland | Lake Cumberland | OP | 2 | 1965 | 10 | 1969 | OP | 2 | 1969 | 10 | 1969 | OP | 2 | 1965 | 10 | 1969 | N | BIT | ST | N/A | Electric Utility | 1 | 2 | 2 | 2 | Complex
5580 | KY | 1384 | Cooper | 2021 | 10 | Many | Many | Many | Conventional Steam Coal | 341 | 20705 | 17631 | [6 empty] | 204712 | 204712 |  |  | 204473 |  | 239 |  |  |  | 2512.798 | 0.279 |  |  |  |  | 744 |  | (ON) Once through No Cool Pond | RI | ON | Mix | Fresh | Surface | Lake Cumberland | Lake Cumberland | OP | 2 | 1965 | 10 | 1969 | OP | 2 | 1969 | 10 | 1969 | OP | 2 | 1965 | 10 | 1969 | N | BIT | ST | N/A | Electric Utility | 1 | 2 | 2 | 2 | Complex
5580 | KY | 1384 | Cooper | 2021 | 11 | Many | Many | Many | Conventional Steam Coal | 341 | 0 | -1691 | [6 empty] | 0 | 0 |  |  | 0 |  | 0 |  |  |  | 1684.8 | 0 |  |  |  |  | 720 |  | (ON) Once through No Cool Pond | RI | ON | Mix | Fresh | Surface | Lake Cumberland | Lake Cumberland | OP | 2 | 1965 | 10 | 1969 | OP | 2 | 1969 | 10 | 1969 | OP | 2 | 1965 | 10 | 1969 | N | BIT | ST | N/A | Electric Utility | 1 | 2 | 2 | 2 | Complex
5580 | KY | 1384 | Cooper | 2021 | 12 | Many | Many | Many | Conventional Steam Coal | 341 | 3885 | 1279 | [6 empty] | 37724 | 37724 |  |  | 36356 |  | 1368 |  |  |  | 2469.615 | 0 |  |  |  |  | 744 |  | (ON) Once through No Cool Pond | RI | ON | Mix | Fresh | Surface | Lake Cumberland | Lake Cumberland | OP | 2 | 1965 | 10 | 1969 | OP | 2 | 1969 | 10 | 1969 | OP | 2 | 1965 | 10 | 1969 | N | BIT | ST | N/A | Electric Utility | 1 | 2 | 2 | 2 | Complex
11241 | LA | 1392 | Louisiana 2 | 2021 | 1 | 12 | 12 | 4 | Natural Gas Steam Turbine | 58 | [26 empty] | (RI) Recirculate: Induced Draft |  |  | Closed | Fresh | Ground | Wells | Wells | OS | 5 | 1953 | 5 | 1953 | OS | 5 | 1953 | 5 | 1953 | OS | 5 | 1953 | 5 | 1953 | N | NG | ST | N/A | Electric Utility | 1 | 1 | 1 | 1 | Simple
11241 | LA | 1392 | Louisiana 2 | 2021 | 2 | 12 | 12 | 4 | Natural Gas Steam Turbine | 58 | [26 empty] | (RI) Recirculate: Induced Draft |  |  | Closed | Fresh | Ground | Wells | Wells | OS | 5 | 1953 | 5 | 1953 | OS | 5 | 1953 | 5 | 1953 | OS | 5 | 1953 | 5 | 1953 | N | NG | ST | N/A | Electric Utility | 1 | 1 | 1 | 1 | Simple
11241 | LA | 1392 | Louisiana 2 | 2021 | 3 | 12 | 12 | 4 | Natural Gas Steam Turbine | 58 | [26 empty] | (RI) Recirculate: Induced Draft |  |  | Closed | Fresh | Ground | Wells | Wells | OS | 5 | 1953 | 5 | 1953 | OS | 5 | 1953 | 5 | 1953 | OS | 5 | 1953 | 5 | 1953 | N | NG | ST | N/A | Electric Utility | 1 | 1 | 1 | 1 | Simple
11241 | LA | 1392 | Louisiana 2 | 2021 | 4 | 12 | 12 | 4 | Natural Gas Steam Turbine | 58 | [26 empty] | (RI) Recirculate: Induced Draft |  |  | Closed | Fresh | Ground | Wells | Wells | OS | 5 | 1953 | 5 | 1953 | OS | 5 | 1953 | 5 | 1953 | OS | 5 | 1953 | 5 | 1953 | N | NG | ST | N/A | Electric Utility | 1 | 1 | 1 | 1 | Simple
11241 | LA | 1392 | Louisiana 2 | 2021 | 5 | 12 | 12 | 4 | Natural Gas Steam Turbine | 58 | [26 empty] | (RI) Recirculate: Induced Draft |  |  | Closed | Fresh | Ground | Wells | Wells | OS | 5 | 1953 | 5 | 1953 | OS | 5 | 1953 | 5 | 1953 | OS | 5 | 1953 | 5 | 1953 | N | NG | ST | N/A | Electric Utility | 1 | 1 | 1 | 1 | Simple
11241 | LA | 1392 | Louisiana 2 | 2021 | 6 | 12 | 12 | 4 | Natural Gas Steam Turbine | 58 | [26 empty] | (RI) Recirculate: Induced Draft |  |  | Closed | Fresh | Ground | Wells | Wells | OS | 5 | 1953 | 5 | 1953 | OS | 5 | 1953 | 5 | 1953 | OS | 5 | 1953 | 5 | 1953 | N | NG | ST | N/A | Electric Utility | 1 | 1 | 1 | 1 | Simple
11241 | LA | 1392 | Louisiana 2 | 2021 | 7 | 12 | 12 | 4 | Natural Gas Steam Turbine | 58 | [26 empty] | (RI) Recirculate: Induced Draft |  |  | Closed | Fresh | Ground | Wells | Wells | OS | 5 | 1953 | 5 | 1953 | OS | 5 | 1953 | 5 | 1953 | OS | 5 | 1953 | 5 | 1953 | N | NG | ST | N/A | Electric Utility | 1 | 1 | 1 | 1 | Simple
11241 | LA | 1392 | Louisiana 2 | 2021 | 8 | 12 | 12 | 4 | Natural Gas Steam Turbine | 58 | [26 empty] | (RI) Recirculate: Induced Draft |  |  | Closed | Fresh | Ground | Wells | Wells | OS | 5 | 1953 | 5 | 1953 | OS | 5 | 1953 | 5 | 1953 | OS | 5 | 1953 | 5 | 1953 | N | NG | ST | N/A | Electric Utility | 1 | 1 | 1 | 1 | Simple
11241 | LA | 1392 | Louisiana 2 | 2021 | 9 | 12 | 12 | 4 | Natural Gas Steam Turbine | 58 | [26 empty] | (RI) Recirculate: Induced Draft |  |  | Closed | Fresh | Ground | Wells | Wells | OS | 5 | 1953 | 5 | 1953 | OS | 5 | 1953 | 5 | 1953 | OS | 5 | 1953 | 5 | 1953 | N | NG | ST | N/A | Electric Utility | 1 | 1 | 1 | 1 | Simple
11241 | LA | 1392 | Louisiana 2 | 2021 | 10 | 12 | 12 | 4 | Natural Gas Steam Turbine | 58 | [26 empty] | (RI) Recirculate: Induced Draft |  |  | Closed | Fresh | Ground | Wells | Wells | OS | 5 | 1953 | 5 | 1953 | OS | 5 | 1953 | 5 | 1953 | OS | 5 | 1953 | 5 | 1953 | N | NG | ST | N/A | Electric Utility | 1 | 1 | 1 | 1 | Simple
11241 | LA | 1392 | Louisiana 2 | 2021 | 11 | 12 | 12 | 4 | Natural Gas Steam Turbine | 58 | [26 empty] | (RI) Recirculate: Induced Draft |  |  | Closed | Fresh | Ground | Wells | Wells | OS | 5 | 1953 | 5 | 1953 | OS | 5 | 1953 | 5 | 1953 | OS | 5 | 1953 | 5 | 1953 | N | NG | ST | N/A | Electric Utility | 1 | 1 | 1 | 1 | Simple
11241 | LA | 1392 | Louisiana 2 | 2021 | 12 | 12 | 12 | 4 | Natural Gas Steam Turbine | 58 | [26 empty] | (RI) Recirculate: Induced Draft |  |  | Closed | Fresh | Ground | Wells | Wells | OS | 5 | 1953 | 5 | 1953 | OS | 5 | 1953 | 5 | 1953 | OS | 5 | 1953 | 5 | 1953 | N | NG | ST | N/A | Electric Utility | 1 | 1 | 1 | 1 | Simple
11241 | LA | 1392 | Louisiana 2 | 2021 | 1 | Many | Many | 3 | Natural Gas Steam Turbine | 80 | [26 empty] | (RI) Recirculate: Induced Draft |  |  | Closed | Fresh | Ground | Wells | Wells | OS | 1 | 1950 | 11 | 1950 | OS | 1 | 1950 | 11 | 1950 | OS | 1 | 1950 | 1 | 1950 | N | NG | ST | N/A | Electric Utility | 1 | 2 | 2 | 1 | 1C MB MG
11241 | LA | 1392 | Louisiana 2 | 2021 | 2 | Many | Many | 3 | Natural Gas Steam Turbine | 80 | [26 empty] | (RI) Recirculate: Induced Draft |  |  | Closed | Fresh | Ground | Wells | Wells | OS | 1 | 1950 | 11 | 1950 | OS | 1 | 1950 | 11 | 1950 | OS | 1 | 1950 | 1 | 1950 | N | NG | ST | N/A | Electric Utility | 1 | 2 | 2 | 1 | 1C MB MG
11241 | LA | 1392 | Louisiana 2 | 2021 | 3 | Many | Many | 3 | Natural Gas Steam Turbine | 80 | [26 empty] | (RI) Recirculate: Induced Draft |  |  | Closed | Fresh | Ground | Wells | Wells | OS | 1 | 1950 | 11 | 1950 | OS | 1 | 1950 | 11 | 1950 | OS | 1 | 1950 | 1 | 1950 | N | NG | ST | N/A | Electric Utility | 1 | 2 | 2 | 1 | 1C MB MG
11241 | LA | 1392 | Louisiana 2 | 2021 | 4 | Many | Many | 3 | Natural Gas Steam Turbine | 80 | [26 empty] | (RI) Recirculate: Induced Draft |  |  | Closed | Fresh | Ground | Wells | Wells | OS | 1 | 1950 | 11 | 1950 | OS | 1 | 1950 | 11 | 1950 | OS | 1 | 1950 | 1 | 1950 | N | NG | ST | N/A | Electric Utility | 1 | 2 | 2 | 1 | 1C MB MG
11241 | LA | 1392 | Louisiana 2 | 2021 | 5 | Many | Many | 3 | Natural Gas Steam Turbine | 80 | [26 empty] | (RI) Recirculate: Induced Draft |  |  | Closed | Fresh | Ground | Wells | Wells | OS | 1 | 1950 | 11 | 1950 | OS | 1 | 1950 | 11 | 1950 | OS | 1 | 1950 | 1 | 1950 | N | NG | ST | N/A | Electric Utility | 1 | 2 | 2 | 1 | 1C MB MG
11241 | LA | 1392 | Louisiana 2 | 2021 | 6 | Many | Many | 3 | Natural Gas Steam Turbine | 80 | [26 empty] | (RI) Recirculate: Induced Draft |  |  | Closed | Fresh | Ground | Wells | Wells | OS | 1 | 1950 | 11 | 1950 | OS | 1 | 1950 | 11 | 1950 | OS | 1 | 1950 | 1 | 1950 | N | NG | ST | N/A | Electric Utility | 1 | 2 | 2 | 1 | 1C MB MG
11241 | LA | 1392 | Louisiana 2 | 2021 | 7 | Many | Many | 3 | Natural Gas Steam Turbine | 80 | [26 empty] | (RI) Recirculate: Induced Draft |  |  | Closed | Fresh | Ground | Wells | Wells | OS | 1 | 1950 | 11 | 1950 | OS | 1 | 1950 | 11 | 1950 | OS | 1 | 1950 | 1 | 1950 | N | NG | ST | N/A | Electric Utility | 1 | 2 | 2 | 1 | 1C MB MG
11241 | LA | 1392 | Louisiana 2 | 2021 | 8 | Many | Many | 3 | Natural Gas Steam Turbine | 80 | [26 empty] | (RI) Recirculate: Induced Draft |  |  | Closed | Fresh | Ground | Wells | Wells | OS | 1 | 1950 | 11 | 1950 | OS | 1 | 1950 | 11 | 1950 | OS | 1 | 1950 | 1 | 1950 | N | NG | ST | N/A | Electric Utility | 1 | 2 | 2 | 1 | 1C MB MG
11241 | LA | 1392 | Louisiana 2 | 2021 | 9 | Many | Many | 3 | Natural Gas Steam Turbine | 80 | [26 empty] | (RI) Recirculate: Induced Draft |  |  | Closed | Fresh | Ground | Wells | Wells | OS | 1 | 1950 | 11 | 1950 | OS | 1 | 1950 | 11 | 1950 | OS | 1 | 1950 | 1 | 1950 | N | NG | ST | N/A | Electric Utility | 1 | 2 | 2 | 1 | 1C MB MG
11241 | LA | 1392 | Louisiana 2 | 2021 | 10 | Many | Many | 3 | Natural Gas Steam Turbine | 80 | [26 empty] | (RI) Recirculate: Induced Draft |  |  | Closed | Fresh | Ground | Wells | Wells | OS | 1 | 1950 | 11 | 1950 | OS | 1 | 1950 | 11 | 1950 | OS | 1 | 1950 | 1 | 1950 | N | NG | ST | N/A | Electric Utility | 1 | 2 | 2 | 1 | 1C MB MG
11241 | LA | 1392 | Louisiana 2 | 2021 | 11 | Many | Many | 3 | Natural Gas Steam Turbine | 80 | [26 empty] | (RI) Recirculate: Induced Draft |  |  | Closed | Fresh | Ground | Wells | Wells | OS | 1 | 1950 | 11 | 1950 | OS | 1 | 1950 | 11 | 1950 | OS | 1 | 1950 | 1 | 1950 | N | NG | ST | N/A | Electric Utility | 1 | 2 | 2 | 1 | 1C MB MG
11241 | LA | 1392 | Louisiana 2 | 2021 | 12 | Many | Many | 3 | Natural Gas Steam Turbine | 80 | [26 empty] | (RI) Recirculate: Induced Draft |  |  | Closed | Fresh | Ground | Wells | Wells | OS | 1 | 1950 | 11 | 1950 | OS | 1 | 1950 | 11 | 1950 | OS | 1 | 1950 | 1 | 1950 | N | NG | ST | N/A | Electric Utility | 1 | 2 | 2 | 1 | 1C MB MG
11241 | LA | 1393 | R S Nelson | 2021 | 1 | 1 | 1A | 1 | Petroleum Coke | 97.2 | 79324 | 71895 | [6 empty] | 926168 | 926168 |  |  |  | 2815 | 923353 |  |  |  | 4.62 | 3.93 | 64 | 55 | 5 | 4 | 744 |  | (RI) Recirculate: Induced Draft |  | RI | Closed | Fresh | Surface | Sabine River Authority Canal | Sabine River Authority Canal | OP | 2 | 1959 | 2 | 1959 | OP | 7 | 1992 | 7 | 1992 | OP | 3 | 1959 | 3 | 1959 | Y | PC | ST | N/A | Electric Utility | 1 | 1 | 1 | 1 | Simple
11241 | LA | 1393 | R S Nelson | 2021 | 2 | 1 | 1A | 1 | Petroleum Coke | 97.2 | 67861 | 61320 | [6 empty] | 841396 | 841396 |  |  |  | 2535 | 838861 |  |  |  | 19.578 | 16.641 | 319 | 271 | 23 | 20 | 672 |  | (RI) Recirculate: Induced Draft |  | RI | Closed | Fresh | Surface | Sabine River Authority Canal | Sabine River Authority Canal | OP | 2 | 1959 | 2 | 1959 | OP | 7 | 1992 | 7 | 1992 | OP | 3 | 1959 | 3 | 1959 | Y | PC | ST | N/A | Electric Utility | 1 | 1 | 1 | 1 | Simple
11241 | LA | 1393 | R S Nelson | 2021 | 3 | 1 | 1A | 1 | Petroleum Coke | 97.2 | 78914 | 70900 | [6 empty] | 942918 | 942918 |  |  |  | 5415 | 937503 |  |  |  | 27.541 | 23.409 | 388 | 330 | 29 | 25 | 744 |  | (RI) Recirculate: Induced Draft |  | RI | Closed | Fresh | Surface | Sabine River Authority Canal | Sabine River Authority Canal | OP | 2 | 1959 | 2 | 1959 | OP | 7 | 1992 | 7 | 1992 | OP | 3 | 1959 | 3 | 1959 | Y | PC | ST | N/A | Electric Utility | 1 | 1 | 1 | 1 | Simple
11241 | LA | 1393 | R S Nelson | 2021 | 4 | 1 | 1A | 1 | Petroleum Coke | 97.2 | 66614 | 64237 | [6 empty] | 923202 | 923202 |  |  |  | 8256 | 914945 |  |  |  | 18.816 | 15.993 | 293 | 249 | 20 | 17 | 720 |  | (RI) Recirculate: Induced Draft |  | RI | Closed | Fresh | Surface | Sabine River Authority Canal | Sabine River Authority Canal | OP | 2 | 1959 | 2 | 1959 | OP | 7 | 1992 | 7 | 1992 | OP | 3 | 1959 | 3 | 1959 | Y | PC | ST | N/A | Electric Utility | 1 | 1 | 1 | 1 | Simple
11241 | LA | 1393 | R S Nelson | 2021 | 5 | 1 | 1A | 1 | Petroleum Coke | 97.2 | 79095 | 69020 | [6 empty] | 934996 | 934996 |  |  |  | 2516 | 932480 |  |  |  | 24.266 | 20.626 | 352 | 299 | 26 | 22 | 744 |  | (RI) Recirculate: Induced Draft |  | RI | Closed | Fresh | Surface | Sabine River Authority Canal | Sabine River Authority Canal | OP | 2 | 1959 | 2 | 1959 | OP | 7 | 1992 | 7 | 1992 | OP | 3 | 1959 | 3 | 1959 | Y | PC | ST | N/A | Electric Utility | 1 | 1 | 1 | 1 | Simple
11241 | LA | 1393 | R S Nelson | 2021 | 6 | 1 | 1A | 1 | Petroleum Coke | 97.2 | 70456 | 64046 | [6 empty] | 867415 | 867415 |  |  |  | 2414 | 865001 |  |  |  | 4.882 | 4.149 | 76 | 65 | 6 | 5 | 720 |  | (RI) Recirculate: Induced Draft |  | RI | Closed | Fresh | Surface | Sabine River Authority Canal | Sabine River Authority Canal | OP | 2 | 1959 | 2 | 1959 | OP | 7 | 1992 | 7 | 1992 | OP | 3 | 1959 | 3 | 1959 | Y | PC | ST | N/A | Electric Utility | 1 | 1 | 1 | 1 | Simple
11241 | LA | 1393 | R S Nelson | 2021 | 7 | 1 | 1A | 1 | Petroleum Coke | 97.2 | 75028 | 68176 | [6 empty] | 930994 | 930994 |  |  |  | 2651 | 928343 |  |  |  | 7.717 | 6.559 | 113 | 96 | 8 | 7 | 744 |  | (RI) Recirculate: Induced Draft |  | RI | Closed | Fresh | Surface | Sabine River Authority Canal | Sabine River Authority Canal | OP | 2 | 1959 | 2 | 1959 | OP | 7 | 1992 | 7 | 1992 | OP | 3 | 1959 | 3 | 1959 | Y | PC | ST | N/A | Electric Utility | 1 | 1 | 1 | 1 | Simple
11241 | LA | 1393 | R S Nelson | 2021 | 8 | 1 | 1A | 1 | Petroleum Coke | 97.2 | 43810 | 39480 | [6 empty] | 864276 | 864276 |  |  |  | 1453 | 862823 |  |  |  | 7.799 | 6.629 | 198 | 168 | 9 | 8 | 504 |  | (RI) Recirculate: Induced Draft |  | RI | Closed | Fresh | Surface | Sabine River Authority Canal | Sabine River Authority Canal | OP | 2 | 1959 | 2 | 1959 | OP | 7 | 1992 | 7 | 1992 | OP | 3 | 1959 | 3 | 1959 | Y | PC | ST | N/A | Electric Utility | 1 | 1 | 1 | 1 | Simple
11241 | LA | 1393 | R S Nelson | 2021 | 9 | 1 | 1A | 1 | Petroleum Coke | 97.2 | 0 | 0 | [6 empty] | 0 | 0 |  |  |  | 0 | 0 |  |  |  | 0 | 0 |  |  |  |  | 0 |  | (RI) Recirculate: Induced Draft |  | RI | Closed | Fresh | Surface | Sabine River Authority Canal | Sabine River Authority Canal | OP | 2 | 1959 | 2 | 1959 | OP | 7 | 1992 | 7 | 1992 | OP | 3 | 1959 | 3 | 1959 | Y | PC | ST | N/A | Electric Utility | 1 | 1 | 1 | 1 | Simple
11241 | LA | 1393 | R S Nelson | 2021 | 10 | 1 | 1A | 1 | Petroleum Coke | 97.2 | 0 | 0 | [6 empty] | 0 | 0 |  |  |  | 0 | 0 |  |  |  | 0 | 0 |  |  |  |  | 0 |  | (RI) Recirculate: Induced Draft |  | RI | Closed | Fresh | Surface | Sabine River Authority Canal | Sabine River Authority Canal | OP | 2 | 1959 | 2 | 1959 | OP | 7 | 1992 | 7 | 1992 | OP | 3 | 1959 | 3 | 1959 | Y | PC | ST | N/A | Electric Utility | 1 | 1 | 1 | 1 | Simple
11241 | LA | 1393 | R S Nelson | 2021 | 11 | 1 | 1A | 1 | Petroleum Coke | 97.2 | 26811 | 24084 | [6 empty] | 368243 | 368243 |  |  |  | 4541 | 363701 |  |  |  | 3.888 | 3.304 | 161 | 137 | 11 | 9 | 336 |  | (RI) Recirculate: Induced Draft |  | RI | Closed | Fresh | Surface | Sabine River Authority Canal | Sabine River Authority Canal | OP | 2 | 1959 | 2 | 1959 | OP | 7 | 1992 | 7 | 1992 | OP | 3 | 1959 | 3 | 1959 | Y | PC | ST | N/A | Electric Utility | 1 | 1 | 1 | 1 | Simple
11241 | LA | 1393 | R S Nelson | 2021 | 12 | 1 | 1A | 1 | Petroleum Coke | 97.2 | 76650 | 68858 | [6 empty] | 950874 | 950874 |  |  |  | 4360 | 946514 |  |  |  | 17.953 | 15.26 | 261 | 222 | 19 | 16 | 720 |  | (RI) Recirculate: Induced Draft |  | RI | Closed | Fresh | Surface | Sabine River Authority Canal | Sabine River Authority Canal | OP | 2 | 1959 | 2 | 1959 | OP | 7 | 1992 | 7 | 1992 | OP | 3 | 1959 | 3 | 1959 | Y | PC | ST | N/A | Electric Utility | 1 | 1 | 1 | 1 | Simple
11241 | LA | 1393 | R S Nelson | 2021 | 1 | 2 | 2A | 2 | Petroleum Coke | 93.2 | 75651 | 68566 | [6 empty] | 825500 | 825500 |  |  |  | 2685 | 822815 |  |  |  | 6.49 | 5.51 | 95 | 80 | 8 | 7 | 744 |  | (RI) Recirculate: Induced Draft |  | RI | Closed | Fresh | Surface | Sabine River Authority Canal | Sabine River Authority Canal | OP | 5 | 1959 | 5 | 1959 | OP | 9 | 1992 | 9 | 1992 | OP | 3 | 1959 | 3 | 1959 | Y | PC | ST | N/A | Electric Utility | 1 | 1 | 1 | 1 | Simple
11241 | LA | 1393 | R S Nelson | 2021 | 2 | 2 | 2A | 2 | Petroleum Coke | 93.2 | 65479 | 59167 | [6 empty] | 726902 | 726902 |  |  |  | 2445 | 724457 |  |  |  | 30.806 | 26.185 | 521 | 443 | 42 | 36 | 672 |  | (RI) Recirculate: Induced Draft |  | RI | Closed | Fresh | Surface | Sabine River Authority Canal | Sabine River Authority Canal | OP | 5 | 1959 | 5 | 1959 | OP | 9 | 1992 | 9 | 1992 | OP | 3 | 1959 | 3 | 1959 | Y | PC | ST | N/A | Electric Utility | 1 | 1 | 1 | 1 | Simple
11241 | LA | 1393 | R S Nelson | 2021 | 3 | 2 | 2A | 2 | Petroleum Coke | 93.2 | 30124 | 27065 | [6 empty] | 329008 | 329008 |  |  |  | 2066 | 326941 |  |  |  | 11.759 | 9.995 | 434 | 369 | 36 | 30 | 312 |  | (RI) Recirculate: Induced Draft |  | RI | Closed | Fresh | Surface | Sabine River Authority Canal | Sabine River Authority Canal | OP | 5 | 1959 | 5 | 1959 | OP | 9 | 1992 | 9 | 1992 | OP | 3 | 1959 | 3 | 1959 | Y | PC | ST | N/A | Electric Utility | 1 | 1 | 1 | 1 | Simple
11241 | LA | 1393 | R S Nelson | 2021 | 4 | 2 | 2A | 2 | Petroleum Coke | 93.2 | 20995 | 19380 | [6 empty] | 252574 | 252574 |  |  |  | 2491 | 250084 |  |  |  | 2.353 | 2 | 121 | 103 | 9 | 8 | 288 |  | (RI) Recirculate: Induced Draft |  | RI | Closed | Fresh | Surface | Sabine River Authority Canal | Sabine River Authority Canal | OP | 5 | 1959 | 5 | 1959 | OP | 9 | 1992 | 9 | 1992 | OP | 3 | 1959 | 3 | 1959 | Y | PC | ST | N/A | Electric Utility | 1 | 1 | 1 | 1 | Simple
11241 | LA | 1393 | R S Nelson | 2021 | 5 | 2 | 2A | 2 | Petroleum Coke | 93.2 | 85987 | 75034 | [6 empty] | 847451 | 847451 |  |  |  | 2735 | 844716 |  |  |  | 112.004 | 95.203 | 1493 | 1269 | 132 | 112 | 744 |  | (RI) Recirculate: Induced Draft |  | RI | Closed | Fresh | Surface | Sabine River Authority Canal | Sabine River Authority Canal | OP | 5 | 1959 | 5 | 1959 | OP | 9 | 1992 | 9 | 1992 | OP | 3 | 1959 | 3 | 1959 | Y | PC | ST | N/A | Electric Utility | 1 | 1 | 1 | 1 | Simple
11241 | LA | 1393 | R S Nelson | 2021 | 6 | 2 | 2A | 2 | Petroleum Coke | 93.2 | 76691 | 69713 | [6 empty] | 812217 | 812217 |  |  |  | 2628 | 809589 |  |  |  | 27.54 | 23.409 | 395 | 336 | 34 | 29 | 720 |  | (RI) Recirculate: Induced Draft |  | RI | Closed | Fresh | Surface | Sabine River Authority Canal | Sabine River Authority Canal | OP | 5 | 1959 | 5 | 1959 | OP | 9 | 1992 | 9 | 1992 | OP | 3 | 1959 | 3 | 1959 | Y | PC | ST | N/A | Electric Utility | 1 | 1 | 1 | 1 | Simple
11241 | LA | 1393 | R S Nelson | 2021 | 7 | 2 | 2A | 2 | Petroleum Coke | 93.2 | 78766 | 71573 | [6 empty] | 878704 | 878704 |  |  |  | 2783 | 875921 |  |  |  | 26.152 | 22.229 | 365 | 311 | 30 | 25 | 744 |  | (RI) Recirculate: Induced Draft |  | RI | Closed | Fresh | Surface | Sabine River Authority Canal | Sabine River Authority Canal | OP | 5 | 1959 | 5 | 1959 | OP | 9 | 1992 | 9 | 1992 | OP | 3 | 1959 | 3 | 1959 | Y | PC | ST | N/A | Electric Utility | 1 | 1 | 1 | 1 | Simple
11241 | LA | 1393 | R S Nelson | 2021 | 8 | 2 | 2A | 2 | Petroleum Coke | 93.2 | 78026 | 70315 | [6 empty] | 1422598 | 1422598 |  |  |  | 2588 | 1420011 |  |  |  | 15.162 | 12.888 | 216 | 183 | 11 | 9 | 744 |  | (RI) Recirculate: Induced Draft |  | RI | Closed | Fresh | Surface | Sabine River Authority Canal | Sabine River Authority Canal | OP | 5 | 1959 | 5 | 1959 | OP | 9 | 1992 | 9 | 1992 | OP | 3 | 1959 | 3 | 1959 | Y | PC | ST | N/A | Electric Utility | 1 | 1 | 1 | 1 | Simple
11241 | LA | 1393 | R S Nelson | 2021 | 9 | 2 | 2A | 2 | Petroleum Coke | 93.2 | 72868 | 66332 | [6 empty] | 828345 | 828345 |  |  |  | 2297 | 826047 |  |  |  | 15.821 | 13.447 | 239 | 203 | 19 | 16 | 720 |  | (RI) Recirculate: Induced Draft |  | RI | Closed | Fresh | Surface | Sabine River Authority Canal | Sabine River Authority Canal | OP | 5 | 1959 | 5 | 1959 | OP | 9 | 1992 | 9 | 1992 | OP | 3 | 1959 | 3 | 1959 | Y | PC | ST | N/A | Electric Utility | 1 | 1 | 1 | 1 | Simple
11241 | LA | 1393 | R S Nelson | 2021 | 10 | 2 | 2A | 2 | Petroleum Coke | 93.2 | 75542 | 68783 | [6 empty] | 849320 | 849320 |  |  |  | 0 | 849320 |  |  |  | 11.607 | 9.866 | 169 | 143 | 14 | 12 | 744 |  | (RI) Recirculate: Induced Draft |  | RI | Closed | Fresh | Surface | Sabine River Authority Canal | Sabine River Authority Canal | OP | 5 | 1959 | 5 | 1959 | OP | 9 | 1992 | 9 | 1992 | OP | 3 | 1959 | 3 | 1959 | Y | PC | ST | N/A | Electric Utility | 1 | 1 | 1 | 1 | Simple
11241 | LA | 1393 | R S Nelson | 2021 | 11 | 2 | 2A | 2 | Petroleum Coke | 93.2 | 74969 | 67343 | [6 empty] | 843290 | 843290 |  |  |  | 12699 | 830591 |  |  |  | 13.839 | 11.763 | 206 | 175 | 16 | 14 | 720 |  | (RI) Recirculate: Induced Draft |  | RI | Closed | Fresh | Surface | Sabine River Authority Canal | Sabine River Authority Canal | OP | 5 | 1959 | 5 | 1959 | OP | 9 | 1992 | 9 | 1992 | OP | 3 | 1959 | 3 | 1959 | Y | PC | ST | N/A | Electric Utility | 1 | 1 | 1 | 1 | Simple
11241 | LA | 1393 | R S Nelson | 2021 | 12 | 2 | 2A | 2 | Petroleum Coke | 93.2 | 74293 | 66740 | [6 empty] | 849063 | 849063 |  |  |  | 4225 | 844838 |  |  |  | 17.548 | 14.915 | 263 | 223 | 21 | 18 | 744 |  | (RI) Recirculate: Induced Draft |  | RI | Closed | Fresh | Surface | Sabine River Authority Canal | Sabine River Authority Canal | OP | 5 | 1959 | 5 | 1959 | OP | 9 | 1992 | 9 | 1992 | OP | 3 | 1959 | 3 | 1959 | Y | PC | ST | N/A | Electric Utility | 1 | 1 | 1 | 1 | Simple
11241 | LA | 1393 | R S Nelson | 2021 | 1 | 4 | 4 | 4 | Natural Gas Steam Turbine | 424.7 | 0 | 0 | [6 empty] | 0 | 0 |  |  |  | 0 |  |  |  |  | 0 | 0 |  |  |  |  | 0 |  | (RI) Recirculate: Induced Draft |  | RI | Closed | Fresh | Surface | Sabine River Authority Canal | Sabine River Authority Canal | OP | 7 | 1970 | 7 | 1970 | OP | 7 | 1970 | 7 | 1970 | OP | 7 | 1970 | 7 | 1970 | N | NG | ST | N/A | Electric Utility | 1 | 1 | 1 | 1 | Simple
11241 | LA | 1393 | R S Nelson | 2021 | 2 | 4 | 4 | 4 | Natural Gas Steam Turbine | 424.7 | 0 | 0 | [6 empty] | 0 | 0 |  |  |  | 0 |  |  |  |  | 0 | 0 |  |  |  |  | 0 |  | (RI) Recirculate: Induced Draft |  | RI | Closed | Fresh | Surface | Sabine River Authority Canal | Sabine River Authority Canal | OP | 7 | 1970 | 7 | 1970 | OP | 7 | 1970 | 7 | 1970 | OP | 7 | 1970 | 7 | 1970 | N | NG | ST | N/A | Electric Utility | 1 | 1 | 1 | 1 | Simple
11241 | LA | 1393 | R S Nelson | 2021 | 3 | 4 | 4 | 4 | Natural Gas Steam Turbine | 424.7 | 0 | 0 | [6 empty] | 0 | 0 |  |  |  | 0 |  |  |  |  | 0 | 0 |  |  |  |  | 0 |  | (RI) Recirculate: Induced Draft |  | RI | Closed | Fresh | Surface | Sabine River Authority Canal | Sabine River Authority Canal | OP | 7 | 1970 | 7 | 1970 | OP | 7 | 1970 | 7 | 1970 | OP | 7 | 1970 | 7 | 1970 | N | NG | ST | N/A | Electric Utility | 1 | 1 | 1 | 1 | Simple
11241 | LA | 1393 | R S Nelson | 2021 | 4 | 4 | 4 | 4 | Natural Gas Steam Turbine | 424.7 | 0 | 0 | [6 empty] | 0 | 0 |  |  |  | 0 |  |  |  |  | 0 | 0 |  |  |  |  | 0 |  | (RI) Recirculate: Induced Draft |  | RI | Closed | Fresh | Surface | Sabine River Authority Canal | Sabine River Authority Canal | OP | 7 | 1970 | 7 | 1970 | OP | 7 | 1970 | 7 | 1970 | OP | 7 | 1970 | 7 | 1970 | N | NG | ST | N/A | Electric Utility | 1 | 1 | 1 | 1 | Simple
11241 | LA | 1393 | R S Nelson | 2021 | 5 | 4 | 4 | 4 | Natural Gas Steam Turbine | 424.7 | 0 | 0 | [6 empty] | 0 | 0 |  |  |  | 0 |  |  |  |  | 0 | 0 |  |  |  |  | 0 |  | (RI) Recirculate: Induced Draft |  | RI | Closed | Fresh | Surface | Sabine River Authority Canal | Sabine River Authority Canal | OP | 7 | 1970 | 7 | 1970 | OP | 7 | 1970 | 7 | 1970 | OP | 7 | 1970 | 7 | 1970 | N | NG | ST | N/A | Electric Utility | 1 | 1 | 1 | 1 | Simple
11241 | LA | 1393 | R S Nelson | 2021 | 6 | 4 | 4 | 4 | Natural Gas Steam Turbine | 424.7 | 0 | 0 | [6 empty] | 0 | 0 |  |  |  | 0 |  |  |  |  | 0 | 0 |  |  |  |  | 0 |  | (RI) Recirculate: Induced Draft |  | RI | Closed | Fresh | Surface | Sabine River Authority Canal | Sabine River Authority Canal | OP | 7 | 1970 | 7 | 1970 | OP | 7 | 1970 | 7 | 1970 | OP | 7 | 1970 | 7 | 1970 | N | NG | ST | N/A | Electric Utility | 1 | 1 | 1 | 1 | Simple
11241 | LA | 1393 | R S Nelson | 2021 | 7 | 4 | 4 | 4 | Natural Gas Steam Turbine | 424.7 | 0 | 0 | [6 empty] | 0 | 0 |  |  |  | 0 |  |  |  |  | 0 | 0 |  |  |  |  | 0 |  | (RI) Recirculate: Induced Draft |  | RI | Closed | Fresh | Surface | Sabine River Authority Canal | Sabine River Authority Canal | OP | 7 | 1970 | 7 | 1970 | OP | 7 | 1970 | 7 | 1970 | OP | 7 | 1970 | 7 | 1970 | N | NG | ST | N/A | Electric Utility | 1 | 1 | 1 | 1 | Simple
11241 | LA | 1393 | R S Nelson | 2021 | 8 | 4 | 4 | 4 | Natural Gas Steam Turbine | 424.7 | 0 | 0 | [6 empty] | 0 | 0 |  |  |  | 0 |  |  |  |  | 0 | 0 |  |  |  |  | 0 |  | (RI) Recirculate: Induced Draft |  | RI | Closed | Fresh | Surface | Sabine River Authority Canal | Sabine River Authority Canal | OP | 7 | 1970 | 7 | 1970 | OP | 7 | 1970 | 7 | 1970 | OP | 7 | 1970 | 7 | 1970 | N | NG | ST | N/A | Electric Utility | 1 | 1 | 1 | 1 | Simple
11241 | LA | 1393 | R S Nelson | 2021 | 9 | 4 | 4 | 4 | Natural Gas Steam Turbine | 424.7 | 0 | 0 | [6 empty] | 0 | 0 |  |  |  | 0 |  |  |  |  | 0 | 0 |  |  |  |  | 0 |  | (RI) Recirculate: Induced Draft |  | RI | Closed | Fresh | Surface | Sabine River Authority Canal | Sabine River Authority Canal | OP | 7 | 1970 | 7 | 1970 | OP | 7 | 1970 | 7 | 1970 | OP | 7 | 1970 | 7 | 1970 | N | NG | ST | N/A | Electric Utility | 1 | 1 | 1 | 1 | Simple
11241 | LA | 1393 | R S Nelson | 2021 | 10 | 4 | 4 | 4 | Natural Gas Steam Turbine | 424.7 | 0 | 0 | [6 empty] | 2724 | 2724 |  |  |  | 2724 |  |  |  |  | 0 | 0 |  |  | 0 | 0 | 0 |  | (RI) Recirculate: Induced Draft |  | RI | Closed | Fresh | Surface | Sabine River Authority Canal | Sabine River Authority Canal | OP | 7 | 1970 | 7 | 1970 | OP | 7 | 1970 | 7 | 1970 | OP | 7 | 1970 | 7 | 1970 | N | NG | ST | N/A | Electric Utility | 1 | 1 | 1 | 1 | Simple
11241 | LA | 1393 | R S Nelson | 2021 | 11 | 4 | 4 | 4 | Natural Gas Steam Turbine | 424.7 | 0 | 0 | [6 empty] | 0 | 0 |  |  |  | 0 |  |  |  |  | 0 | 0 |  |  |  |  | 0 |  | (RI) Recirculate: Induced Draft |  | RI | Closed | Fresh | Surface | Sabine River Authority Canal | Sabine River Authority Canal | OP | 7 | 1970 | 7 | 1970 | OP | 7 | 1970 | 7 | 1970 | OP | 7 | 1970 | 7 | 1970 | N | NG | ST | N/A | Electric Utility | 1 | 1 | 1 | 1 | Simple
11241 | LA | 1393 | R S Nelson | 2021 | 12 | 4 | 4 | 4 | Natural Gas Steam Turbine | 424.7 | 0 | 0 | [6 empty] | 0 | 0 |  |  |  | 0 |  |  |  |  | 0 | 0 |  |  |  |  | 0 |  | (RI) Recirculate: Induced Draft |  | RI | Closed | Fresh | Surface | Sabine River Authority Canal | Sabine River Authority Canal | OP | 7 | 1970 | 7 | 1970 | OP | 7 | 1970 | 7 | 1970 | OP | 7 | 1970 | 7 | 1970 | N | NG | ST | N/A | Electric Utility | 1 | 1 | 1 | 1 | Simple
11241 | LA | 1393 | R S Nelson | 2021 | 1 | 6 | 6 | 6 | Conventional Steam Coal | 524 | 0 | 0 | [6 empty] | 0 | 0 |  |  | 0 |  | 0 |  |  |  | 0 | 0 |  |  |  |  | 0 |  | (RI) Recirculate: Induced Draft |  | RI | Closed | Fresh | Surface | Sabine River Authority Canal | Sabine River Authority Canal | OP | 5 | 1982 | 5 | 1982 | OP | 5 | 1982 | 5 | 1982 | OP | 5 | 1982 | 5 | 1982 | N | SUB | ST | N/A | Electric Utility | 1 | 1 | 1 | 1 | Simple
11241 | LA | 1393 | R S Nelson | 2021 | 2 | 6 | 6 | 6 | Conventional Steam Coal | 524 | 195720 | 182516 | [6 empty] | 2185631 | 2185631 |  |  | 2173547 |  | 12083 |  |  |  | 85.292 | 72.498 | 467 | 397 | 39 | 33 | 480 |  | (RI) Recirculate: Induced Draft |  | RI | Closed | Fresh | Surface | Sabine River Authority Canal | Sabine River Authority Canal | OP | 5 | 1982 | 5 | 1982 | OP | 5 | 1982 | 5 | 1982 | OP | 5 | 1982 | 5 | 1982 | N | SUB | ST | N/A | Electric Utility | 1 | 1 | 1 | 1 | Simple
11241 | LA | 1393 | R S Nelson | 2021 | 3 | 6 | 6 | 6 | Conventional Steam Coal | 524 | 140553 | 129871 | [6 empty] | 1558775 | 1558775 |  |  | 1548863 |  | 9912 |  |  |  | 70.411 | 59.849 | 542 | 461 | 45 | 38 | 408 |  | (RI) Recirculate: Induced Draft |  | RI | Closed | Fresh | Surface | Sabine River Authority Canal | Sabine River Authority Canal | OP | 5 | 1982 | 5 | 1982 | OP | 5 | 1982 | 5 | 1982 | OP | 5 | 1982 | 5 | 1982 | N | SUB | ST | N/A | Electric Utility | 1 | 1 | 1 | 1 | Simple
11241 | LA | 1393 | R S Nelson | 2021 | 4 | 6 | 6 | 6 | Conventional Steam Coal | 524 | 293358 | 272571 | [6 empty] | 3063611 | 3063611 |  |  | 3062066 |  | 1546 |  |  |  | 115.101 | 97.835 | 422 | 359 | 38 | 32 | 720 |  | (RI) Recirculate: Induced Draft |  | RI | Closed | Fresh | Surface | Sabine River Authority Canal | Sabine River Authority Canal | OP | 5 | 1982 | 5 | 1982 | OP | 5 | 1982 | 5 | 1982 | OP | 5 | 1982 | 5 | 1982 | N | SUB | ST | N/A | Electric Utility | 1 | 1 | 1 | 1 | Simple
11241 | LA | 1393 | R S Nelson | 2021 | 5 | 6 | 6 | 6 | Conventional Steam Coal | 524 | 0 | 0 | [6 empty] | 0 | 0 |  |  | 0 |  | 0 |  |  |  | 0 | 0 |  |  |  |  | 0 |  | (RI) Recirculate: Induced Draft |  | RI | Closed | Fresh | Surface | Sabine River Authority Canal | Sabine River Authority Canal | OP | 5 | 1982 | 5 | 1982 | OP | 5 | 1982 | 5 | 1982 | OP | 5 | 1982 | 5 | 1982 | N | SUB | ST | N/A | Electric Utility | 1 | 1 | 1 | 1 | Simple
11241 | LA | 1393 | R S Nelson | 2021 | 6 | 6 | 6 | 6 | Conventional Steam Coal | 524 | 0 | 0 | [6 empty] | 0 | 0 |  |  | 0 |  | 0 |  |  |  | 0 | 0 |  |  |  |  | 0 |  | (RI) Recirculate: Induced Draft |  | RI | Closed | Fresh | Surface | Sabine River Authority Canal | Sabine River Authority Canal | OP | 5 | 1982 | 5 | 1982 | OP | 5 | 1982 | 5 | 1982 | OP | 5 | 1982 | 5 | 1982 | N | SUB | ST | N/A | Electric Utility | 1 | 1 | 1 | 1 | Simple
11241 | LA | 1393 | R S Nelson | 2021 | 7 | 6 | 6 | 6 | Conventional Steam Coal | 524 | 72566 | 67566 | [6 empty] | 781119 | 781119 |  |  | 766239 |  | 14880 |  |  |  | 21.255 | 18.067 | 315 | 267 | 27 | 23 | 216 |  | (RI) Recirculate: Induced Draft |  | RI | Closed | Fresh | Surface | Sabine River Authority Canal | Sabine River Authority Canal | OP | 5 | 1982 | 5 | 1982 | OP | 5 | 1982 | 5 | 1982 | OP | 5 | 1982 | 5 | 1982 | N | SUB | ST | N/A | Electric Utility | 1 | 1 | 1 | 1 | Simple
11241 | LA | 1393 | R S Nelson | 2021 | 8 | 6 | 6 | 6 | Conventional Steam Coal | 524 | 369195 | 345832 | [6 empty] | 3772475 | 3772475 |  |  | 3771578 |  | 897 |  |  |  | 106.475 | 90.504 | 308 | 262 | 28 | 24 | 744 |  | (RI) Recirculate: Induced Draft |  | RI | Closed | Fresh | Surface | Sabine River Authority Canal | Sabine River Authority Canal | OP | 5 | 1982 | 5 | 1982 | OP | 5 | 1982 | 5 | 1982 | OP | 5 | 1982 | 5 | 1982 | N | SUB | ST | N/A | Electric Utility | 1 | 1 | 1 | 1 | Simple
11241 | LA | 1393 | R S Nelson | 2021 | 9 | 6 | 6 | 6 | Conventional Steam Coal | 524 | 285425 | 265413 | [6 empty] | 2943116 | 2943116 |  |  | 2942219 |  | 897 |  |  |  | 69.408 | 58.996 | 262 | 222 | 24 | 20 | 696 |  | (RI) Recirculate: Induced Draft |  | RI | Closed | Fresh | Surface | Sabine River Authority Canal | Sabine River Authority Canal | OP | 5 | 1982 | 5 | 1982 | OP | 5 | 1982 | 5 | 1982 | OP | 5 | 1982 | 5 | 1982 | N | SUB | ST | N/A | Electric Utility | 1 | 1 | 1 | 1 | Simple
11241 | LA | 1393 | R S Nelson | 2021 | 10 | 6 | 6 | 6 | Conventional Steam Coal | 524 | 181275 | 165029 | [6 empty] | 1977351 | 1977351 |  |  | 1961764 |  | 15588 |  |  |  | 39.965 | 33.97 | 242 | 206 | 20 | 17 | 624 |  | (RI) Recirculate: Induced Draft |  | RI | Closed | Fresh | Surface | Sabine River Authority Canal | Sabine River Authority Canal | OP | 5 | 1982 | 5 | 1982 | OP | 5 | 1982 | 5 | 1982 | OP | 5 | 1982 | 5 | 1982 | N | SUB | ST | N/A | Electric Utility | 1 | 1 | 1 | 1 | Simple
11241 | LA | 1393 | R S Nelson | 2021 | 11 | 6 | 6 | 6 | Conventional Steam Coal | 524 | 101371 | 90559 | [6 empty] | 1167435 | 1167435 |  |  | 1159558 |  | 7877 |  |  |  | 39.965 | 33.97 | 441 | 375 | 34 | 29 | 408 |  | (RI) Recirculate: Induced Draft |  | RI | Closed | Fresh | Surface | Sabine River Authority Canal | Sabine River Authority Canal | OP | 5 | 1982 | 5 | 1982 | OP | 5 | 1982 | 5 | 1982 | OP | 5 | 1982 | 5 | 1982 | N | SUB | ST | N/A | Electric Utility | 1 | 1 | 1 | 1 | Simple
11241 | LA | 1393 | R S Nelson | 2021 | 12 | 6 | 6 | 6 | Conventional Steam Coal | 524 | 12432 | 10674 | [6 empty] | 169385 | 169385 |  |  | 165090 |  | 4295 |  |  |  | 7.223 | 6.139 | 677 | 575 | 43 | 36 | 72 |  | (RI) Recirculate: Induced Draft |  | RI | Closed | Fresh | Surface | Sabine River Authority Canal | Sabine River Authority Canal | OP | 5 | 1982 | 5 | 1982 | OP | 5 | 1982 | 5 | 1982 | OP | 5 | 1982 | 5 | 1982 | N | SUB | ST | N/A | Electric Utility | 1 | 1 | 1 | 1 | Simple
3265 | LA | 1396 | Coughlin Power Station | 2021 | 1 | Many | 6-1 | 6 | Natural Gas Fired Combined Cycle | 103.1 | 4531 | 4481 |  |  |  | 156 | 9577 | 9472 | 105612 | 33917 |  | 71695 |  | 105612 |  |  |  |  | 2025 | 202 | 451908 | 45079 |  |  | 684 | 9 | (OC) Once through with Cool Pond |  | OC | Open | Fresh | Surface | Bayou Cocodrie | Mountain Bayou/Dossman Lake | OP | 4 | 1961 | 6 | 2000 | OP | 6 | 2000 | 6 | 2000 | OP | 6 | 1961 | 6 | 1961 | N | NG | CC | Y | Electric Utility | 1 | 2 | 1 | 1 | 1C 1B MG
3265 | LA | 1396 | Coughlin Power Station | 2021 | 2 | Many | 6-1 | 6 | Natural Gas Fired Combined Cycle | 103.1 | 19579 | 19350 |  |  |  | 156 | 40965 | 40487 | 451508 | 146008 |  | 305500 |  | 451508 |  |  |  |  | 2094 | 209 | 108217 | 10801 |  |  | 672 | 9 | (OC) Once through with Cool Pond |  | OC | Open | Fresh | Surface | Bayou Cocodrie | Mountain Bayou/Dossman Lake | OP | 4 | 1961 | 6 | 2000 | OP | 6 | 2000 | 6 | 2000 | OP | 6 | 1961 | 6 | 1961 | N | NG | CC | Y | Electric Utility | 1 | 2 | 1 | 1 | 1C 1B MG
3265 | LA | 1396 | Coughlin Power Station | 2021 | 3 | Many | 6-1 | 6 | Natural Gas Fired Combined Cycle | 103.1 | 37774 | 37344 |  |  |  | 156 | 76358 | 75490 | 867405 | 287080 |  | 580326 |  | 867405 |  |  |  |  | 2243 | 224 | 60063 | 5998 |  |  | 719 | 9 | (OC) Once through with Cool Pond |  | OC | Open | Fresh | Surface | Bayou Cocodrie | Mountain Bayou/Dossman Lake | OP | 4 | 1961 | 6 | 2000 | OP | 6 | 2000 | 6 | 2000 | OP | 6 | 1961 | 6 | 1961 | N | NG | CC | Y | Electric Utility | 1 | 2 | 1 | 1 | 1C 1B MG
3265 | LA | 1396 | Coughlin Power Station | 2021 | 4 | Many | 6-1 | 6 | Natural Gas Fired Combined Cycle | 103.1 | 25 | 25 |  |  |  | 156 | 30 | 30 | 619 | 281 |  | 338 |  | 619 |  |  |  |  | 122 | 12 | 4880000 | 480000 |  |  | 39 | 9 | (OC) Once through with Cool Pond |  | OC | Open | Fresh | Surface | Bayou Cocodrie | Mountain Bayou/Dossman Lake | OP | 4 | 1961 | 6 | 2000 | OP | 6 | 2000 | 6 | 2000 | OP | 6 | 1961 | 6 | 1961 | N | NG | CC | Y | Electric Utility | 1 | 2 | 1 | 1 | 1C 1B MG
3265 | LA | 1396 | Coughlin Power Station | 2021 | 5 | Many | 6-1 | 6 | Natural Gas Fired Combined Cycle | 103.1 | 16960 | 16767 |  |  |  | 156 | 32589 | 32217 | 375665 | 128588 |  | 247076 |  | 375665 |  |  |  |  | 1393 | 139 | 83080 | 8290 |  |  | 447 | 9 | (OC) Once through with Cool Pond |  | OC | Open | Fresh | Surface | Bayou Cocodrie | Mountain Bayou/Dossman Lake | OP | 4 | 1961 | 6 | 2000 | OP | 6 | 2000 | 6 | 2000 | OP | 6 | 1961 | 6 | 1961 | N | NG | CC | Y | Electric Utility | 1 | 2 | 1 | 1 | 1C 1B MG
3265 | LA | 1396 | Coughlin Power Station | 2021 | 6 | Many | 6-1 | 6 | Natural Gas Fired Combined Cycle | 103.1 | 46943 | 46395 |  |  |  | 156 | 90192 | 89139 | 1035954 | 354621 |  | 681334 |  | 1035954 |  |  |  |  | 2246 | 225 | 48410 | 4850 |  |  | 720 | 9 | (OC) Once through with Cool Pond |  | OC | Open | Fresh | Surface | Bayou Cocodrie | Mountain Bayou/Dossman Lake | OP | 4 | 1961 | 6 | 2000 | OP | 6 | 2000 | 6 | 2000 | OP | 6 | 1961 | 6 | 1961 | N | NG | CC | Y | Electric Utility | 1 | 2 | 1 | 1 | 1C 1B MG
3265 | LA | 1396 | Coughlin Power Station | 2021 | 7 | Many | 6-1 | 6 | Natural Gas Fired Combined Cycle | 103.1 | 45286 | 44767 |  |  |  | 156 | 87691 | 86685 | 1001551 | 341087 |  | 660465 |  | 1001551 |  |  |  |  | 2246 | 225 | 50171 | 5026 |  |  | 720 | 9 | (OC) Once through with Cool Pond |  | OC | Open | Fresh | Surface | Bayou Cocodrie | Mountain Bayou/Dossman Lake | OP | 4 | 1961 | 6 | 2000 | OP | 6 | 2000 | 6 | 2000 | OP | 6 | 1961 | 6 | 1961 | N | NG | CC | Y | Electric Utility | 1 | 2 | 1 | 1 | 1C 1B MG
3265 | LA | 1396 | Coughlin Power Station | 2021 | 8 | Many | 6-1 | 6 | Natural Gas Fired Combined Cycle | 103.1 | 35631 | 35214 |  |  |  | 156 | 71036 | 70206 | 811091 | 270933 |  | 540158 |  | 811091 |  |  |  |  | 2246 | 225 | 63781 | 6390 |  |  | 720 | 9 | (OC) Once through with Cool Pond |  | OC | Open | Fresh | Surface | Bayou Cocodrie | Mountain Bayou/Dossman Lake | OP | 4 | 1961 | 6 | 2000 | OP | 6 | 2000 | 6 | 2000 | OP | 6 | 1961 | 6 | 1961 | N | NG | CC | Y | Electric Utility | 1 | 2 | 1 | 1 | 1C 1B MG
3265 | LA | 1396 | Coughlin Power Station | 2021 | 9 | Many | 6-1 | 6 | Natural Gas Fired Combined Cycle | 103.1 | 21789 | 21533 |  |  |  | 156 | 43275 | 42768 | 506357 | 169568 |  | 336789 |  | 506357 |  |  |  |  | 2072 | 207 | 96224 | 9613 |  |  | 664 | 9 | (OC) Once through with Cool Pond |  | OC | Open | Fresh | Surface | Bayou Cocodrie | Mountain Bayou/Dossman Lake | OP | 4 | 1961 | 6 | 2000 | OP | 6 | 2000 | 6 | 2000 | OP | 6 | 1961 | 6 | 1961 | N | NG | CC | Y | Electric Utility | 1 | 2 | 1 | 1 | 1C 1B MG
3265 | LA | 1396 | Coughlin Power Station | 2021 | 10 | Many | 6-1 | 6 | Natural Gas Fired Combined Cycle | 103.1 | 49193 | 48585 |  |  |  | 156 | 94388 | 93221 | 1067175 | 365631 |  | 701543 |  | 1067175 |  |  |  |  | 2246 | 225 | 46228 | 4631 |  |  | 720 | 9 | (OC) Once through with Cool Pond |  | OC | Open | Fresh | Surface | Bayou Cocodrie | Mountain Bayou/Dossman Lake | OP | 4 | 1961 | 6 | 2000 | OP | 6 | 2000 | 6 | 2000 | OP | 6 | 1961 | 6 | 1961 | N | NG | CC | Y | Electric Utility | 1 | 2 | 1 | 1 | 1C 1B MG
3265 | LA | 1396 | Coughlin Power Station | 2021 | 11 | Many | 6-1 | 6 | Natural Gas Fired Combined Cycle | 103.1 | 39482 | 39005 |  |  |  | 156 | 77570 | 76632 | 870125 | 293499 |  | 576627 |  | 870125 |  |  |  |  | 2246 | 225 | 57582 | 5768 |  |  | 720 | 9 | (OC) Once through with Cool Pond |  | OC | Open | Fresh | Surface | Bayou Cocodrie | Mountain Bayou/Dossman Lake | OP | 4 | 1961 | 6 | 2000 | OP | 6 | 2000 | 6 | 2000 | OP | 6 | 1961 | 6 | 1961 | N | NG | CC | Y | Electric Utility | 1 | 2 | 1 | 1 | 1C 1B MG
3265 | LA | 1396 | Coughlin Power Station | 2021 | 12 | Many | 6-1 | 6 | Natural Gas Fired Combined Cycle | 103.1 | 47521 | 46918 |  |  |  | 156 | 93390 | 92204 | 1034111 | 348748 |  | 685363 |  | 1034111 |  |  |  |  | 2228 | 223 | 47487 | 4753 |  |  | 716 | 9 | (OC) Once through with Cool Pond |  | OC | Open | Fresh | Surface | Bayou Cocodrie | Mountain Bayou/Dossman Lake | OP | 4 | 1961 | 6 | 2000 | OP | 6 | 2000 | 6 | 2000 | OP | 6 | 1961 | 6 | 1961 | N | NG | CC | Y | Electric Utility | 1 | 2 | 1 | 1 | 1C 1B MG
3265 | LA | 1396 | Coughlin Power Station | 2021 | 1 | Many | Many | 7 | Natural Gas Fired Combined Cycle | 181.6 | 65558 | 64793 |  |  |  | 296 | 137608 | 136003 | 1528760 | 493301 |  | 1035459 |  | 1528760 |  |  |  |  | 2240 | 224 | 34572 | 3457 |  |  | 608 | 9 | (OC) Once through with Cool Pond |  | OC | Open | Fresh | Surface | Bayou Cocodrie | Mountain Bayou/Dossman Lake | OP | 2 | 1966 | 6 | 2000 | OP | 6 | 2000 | 6 | 2000 | OP | 2 | 1966 | 2 | 1966 | N | NG | CC | Y | Electric Utility | 1 | 3 | 2 | 1 | 1C MB MG
3265 | LA | 1396 | Coughlin Power Station | 2021 | 2 | Many | Many | 7 | Natural Gas Fired Combined Cycle | 181.6 | 39280 | 38799 |  |  |  | 296 | 81896 | 80893 | 934997 | 303086 |  | 631911 |  | 934997 |  |  |  |  | 1969 | 197 | 50749 | 5077 |  |  | 631 | 9 | (OC) Once through with Cool Pond |  | OC | Open | Fresh | Surface | Bayou Cocodrie | Mountain Bayou/Dossman Lake | OP | 2 | 1966 | 6 | 2000 | OP | 6 | 2000 | 6 | 2000 | OP | 2 | 1966 | 2 | 1966 | N | NG | CC | Y | Electric Utility | 1 | 3 | 2 | 1 | 1C MB MG
3265 | LA | 1396 | Coughlin Power Station | 2021 | 3 | Many | Many | 7 | Natural Gas Fired Combined Cycle | 181.6 | 66488 | 65631 |  |  |  | 296 | 132819 | 131107 | 1540100 | 513771 |  | 1026329 |  | 1540100 |  |  |  |  | 2530 | 253 | 38549 | 3855 |  |  | 419 | 9 | (OC) Once through with Cool Pond |  | OC | Open | Fresh | Surface | Bayou Cocodrie | Mountain Bayou/Dossman Lake | OP | 2 | 1966 | 6 | 2000 | OP | 6 | 2000 | 6 | 2000 | OP | 2 | 1966 | 2 | 1966 | N | NG | CC | Y | Electric Utility | 1 | 3 | 2 | 1 | 1C MB MG
3265 | LA | 1396 | Coughlin Power Station | 2021 | 4 | Many | Many | 7 | Natural Gas Fired Combined Cycle | 181.6 | 63805 | 63004 |  |  |  | 296 | 123456 | 121906 | 1367113 | 465813 |  | 901299 |  | 1367113 |  |  |  |  | 1810 | 181 | 28728 | 2873 |  |  | 564 | 9 | (OC) Once through with Cool Pond |  | OC | Open | Fresh | Surface | Bayou Cocodrie | Mountain Bayou/Dossman Lake | OP | 2 | 1966 | 6 | 2000 | OP | 6 | 2000 | 6 | 2000 | OP | 2 | 1966 | 2 | 1966 | N | NG | CC | Y | Electric Utility | 1 | 3 | 2 | 1 | 1C MB MG
3265 | LA | 1396 | Coughlin Power Station | 2021 | 5 | Many | Many | 7 | Natural Gas Fired Combined Cycle | 181.6 | 64770 | 63868 |  |  |  | 296 | 125984 | 124230 | 1457859 | 495011 |  | 962848 |  | 1457859 |  |  |  |  | 3825 | 383 | 59889 | 5997 |  |  | 614 | 9 | (OC) Once through with Cool Pond |  | OC | Open | Fresh | Surface | Bayou Cocodrie | Mountain Bayou/Dossman Lake | OP | 2 | 1966 | 6 | 2000 | OP | 6 | 2000 | 6 | 2000 | OP | 2 | 1966 | 2 | 1966 | N | NG | CC | Y | Electric Utility | 1 | 3 | 2 | 1 | 1C MB MG
3265 | LA | 1396 | Coughlin Power Station | 2021 | 6 | Many | Many | 7 | Natural Gas Fired Combined Cycle | 181.6 | 75485 | 74427 |  |  |  | 296 | 147887 | 145814 | 1720368 | 581371 |  | 1138997 |  | 1720368 |  |  |  |  | 4019 | 402 | 53999 | 5401 |  |  | 720 | 9 | (OC) Once through with Cool Pond |  | OC | Open | Fresh | Surface | Bayou Cocodrie | Mountain Bayou/Dossman Lake | OP | 2 | 1966 | 6 | 2000 | OP | 6 | 2000 | 6 | 2000 | OP | 2 | 1966 | 2 | 1966 | N | NG | CC | Y | Electric Utility | 1 | 3 | 2 | 1 | 1C MB MG
3265 | LA | 1396 | Coughlin Power Station | 2021 | 7 | Many | Many | 7 | Natural Gas Fired Combined Cycle | 181.6 | 67774 | 66825 |  |  |  | 296 | 132592 | 130734 | 1537759 | 520152 |  | 1017607 |  | 1537759 |  |  |  |  | 4368 | 437 | 65365 | 6539 |  |  | 705 | 9 | (OC) Once through with Cool Pond |  | OC | Open | Fresh | Surface | Bayou Cocodrie | Mountain Bayou/Dossman Lake | OP | 2 | 1966 | 6 | 2000 | OP | 6 | 2000 | 6 | 2000 | OP | 2 | 1966 | 2 | 1966 | N | NG | CC | Y | Electric Utility | 1 | 3 | 2 | 1 | 1C MB MG
3265 | LA | 1396 | Coughlin Power Station | 2021 | 8 | Many | Many | 7 | Natural Gas Fired Combined Cycle | 181.6 | 61996 | 61143 |  |  |  | 296 | 123544 | 121843 | 1433038 | 478836 |  | 954202 |  | 1433038 |  |  |  |  | 4231 | 423 | 69198 | 6918 |  |  | 682 | 9 | (OC) Once through with Cool Pond |  | OC | Open | Fresh | Surface | Bayou Cocodrie | Mountain Bayou/Dossman Lake | OP | 2 | 1966 | 6 | 2000 | OP | 6 | 2000 | 6 | 2000 | OP | 2 | 1966 | 2 | 1966 | N | NG | CC | Y | Electric Utility | 1 | 3 | 2 | 1 | 1C MB MG
3265 | LA | 1396 | Coughlin Power Station | 2021 | 9 | Many | Many | 7 | Natural Gas Fired Combined Cycle | 181.6 | 16697 | 16475 |  |  |  | 296 | 33964 | 33512 | 409962 | 135117 |  | 274844 |  | 409962 |  |  |  |  | 2237 | 224 | 135781 | 13596 |  |  | 362 | 9 | (OC) Once through with Cool Pond |  | OC | Open | Fresh | Surface | Bayou Cocodrie | Mountain Bayou/Dossman Lake | OP | 2 | 1966 | 6 | 2000 | OP | 6 | 2000 | 6 | 2000 | OP | 2 | 1966 | 2 | 1966 | N | NG | CC | Y | Electric Utility | 1 | 3 | 2 | 1 | 1C MB MG
3265 | LA | 1396 | Coughlin Power Station | 2021 | 10 | Many | Many | 7 | Natural Gas Fired Combined Cycle | 181.6 | 0 | 0 |  |  |  | 296 | 0 | 0 | 0 | 0 |  | 0 |  | 0 |  |  |  |  | 0 | 0 |  |  |  |  | 0 | 9 | (OC) Once through with Cool Pond |  | OC | Open | Fresh | Surface | Bayou Cocodrie | Mountain Bayou/Dossman Lake | OP | 2 | 1966 | 6 | 2000 | OP | 6 | 2000 | 6 | 2000 | OP | 2 | 1966 | 2 | 1966 | N | NG | CC | Y | Electric Utility | 1 | 3 | 2 | 1 | 1C MB MG
3265 | LA | 1396 | Coughlin Power Station | 2021 | 11 | Many | Many | 7 | Natural Gas Fired Combined Cycle | 181.6 | 0 | 0 |  |  |  | 296 | 0 | 0 | 0 | 0 |  | 0 |  | 0 |  |  |  |  | 0 | 0 |  |  |  |  | 0 | 9 | (OC) Once through with Cool Pond |  | OC | Open | Fresh | Surface | Bayou Cocodrie | Mountain Bayou/Dossman Lake | OP | 2 | 1966 | 6 | 2000 | OP | 6 | 2000 | 6 | 2000 | OP | 2 | 1966 | 2 | 1966 | N | NG | CC | Y | Electric Utility | 1 | 3 | 2 | 1 | 1C MB MG
3265 | LA | 1396 | Coughlin Power Station | 2021 | 12 | Many | Many | 7 | Natural Gas Fired Combined Cycle | 181.6 | 2816 | 2816 |  |  |  | 296 | 6054 | 6054 | 78739 | 24998 |  | 53741 |  | 78739 |  |  |  |  | 1101 | 110 | 390980 | 39063 |  |  | 352 | 9 | (OC) Once through with Cool Pond |  | OC | Open | Fresh | Surface | Bayou Cocodrie | Mountain Bayou/Dossman Lake | OP | 2 | 1966 | 6 | 2000 | OP | 6 | 2000 | 6 | 2000 | OP | 2 | 1966 | 2 | 1966 | N | NG | CC | Y | Electric Utility | 1 | 3 | 2 | 1 | 1C MB MG
3265 | LA | 1400 | Teche | 2021 | 1 | 3 | 3 | 3 | Natural Gas Steam Turbine | 336.2 | 0 | -423 | [6 empty] | 0 | 0 |  |  |  | 0 | 0 |  |  |  | 84.42 | 0 |  |  |  |  | 21 | 14 | (OC) Once through with Cool Pond | HT | OC | Open | Saline | Surface | Charenton Canal | Charenton Canal | OP | 3 | 1971 | 3 | 1971 | OP | 3 | 1971 | 3 | 1971 | OP | 7 | 1953 | 7 | 1953 | N | NG | ST | N/A | Electric Utility | 1 | 1 | 1 | 1 | Simple
3265 | LA | 1400 | Teche | 2021 | 2 | 3 | 3 | 3 | Natural Gas Steam Turbine | 336.2 | 24395 | 23189 | [6 empty] | 349362 | 349362 |  |  |  | 349362 | 0 |  |  |  | 1206 | 0 | 52007 | 0 | 3452 | 0 | 300 | 14 | (OC) Once through with Cool Pond | HT | OC | Open | Saline | Surface | Charenton Canal | Charenton Canal | OP | 3 | 1971 | 3 | 1971 | OP | 3 | 1971 | 3 | 1971 | OP | 7 | 1953 | 7 | 1953 | N | NG | ST | N/A | Electric Utility | 1 | 1 | 1 | 1 | Simple
3265 | LA | 1400 | Teche | 2021 | 3 | 3 | 3 | 3 | Natural Gas Steam Turbine | 336.2 | 7751 | 7034 | [6 empty] | 108390 | 108390 |  |  |  | 108390 | 0 |  |  |  | 526.62 | 0 | 74868 | 0 | 4859 | 0 | 131 | 14 | (OC) Once through with Cool Pond | HT | OC | Open | Saline | Surface | Charenton Canal | Charenton Canal | OP | 3 | 1971 | 3 | 1971 | OP | 3 | 1971 | 3 | 1971 | OP | 7 | 1953 | 7 | 1953 | N | NG | ST | N/A | Electric Utility | 1 | 1 | 1 | 1 | Simple
3265 | LA | 1400 | Teche | 2021 | 4 | 3 | 3 | 3 | Natural Gas Steam Turbine | 336.2 | 27944 | 26580 | [6 empty] | 350942 | 350942 |  |  |  | 350942 | 0 |  |  |  | 1652.22 | 0 | 62160 | 0 | 4708 | 0 | 318 | 14 | (OC) Once through with Cool Pond | HT | OC | Open | Saline | Surface | Charenton Canal | Charenton Canal | OP | 3 | 1971 | 3 | 1971 | OP | 3 | 1971 | 3 | 1971 | OP | 7 | 1953 | 7 | 1953 | N | NG | ST | N/A | Electric Utility | 1 | 1 | 1 | 1 | Simple
3265 | LA | 1400 | Teche | 2021 | 5 | 3 | 3 | 3 | Natural Gas Steam Turbine | 336.2 | 27704 | 26580 | [6 empty] | 356597 | 356597 |  |  |  | 356597 | 0 |  |  |  | 2106.48 | 0 | 79251 | 0 | 5907 | 0 | 451 | 14 | (OC) Once through with Cool Pond | HT | OC | Open | Saline | Surface | Charenton Canal | Charenton Canal | OP | 3 | 1971 | 3 | 1971 | OP | 3 | 1971 | 3 | 1971 | OP | 7 | 1953 | 7 | 1953 | N | NG | ST | N/A | Electric Utility | 1 | 1 | 1 | 1 | Simple
3265 | LA | 1400 | Teche | 2021 | 6 | 3 | 3 | 3 | Natural Gas Steam Turbine | 336.2 | 46259 | 44211 | [6 empty] | 524193 | 524193 |  |  |  | 524193 | 0 |  |  |  | 2725.56 | 0 | 61649 | 0 | 5200 | 0 | 472 | 14 | (OC) Once through with Cool Pond | HT | OC | Open | Saline | Surface | Charenton Canal | Charenton Canal | OP | 3 | 1971 | 3 | 1971 | OP | 3 | 1971 | 3 | 1971 | OP | 7 | 1953 | 7 | 1953 | N | NG | ST | N/A | Electric Utility | 1 | 1 | 1 | 1 | Simple
3265 | LA | 1400 | Teche | 2021 | 7 | 3 | 3 | 3 | Natural Gas Steam Turbine | 336.2 | 26902 | 25613 | [6 empty] | 314767 | 314767 |  |  |  | 314767 | 0 |  |  |  | 1817.04 | 0 | 70942 | 0 | 5773 | 0 | 283 | 14 | (OC) Once through with Cool Pond | HT | OC | Open | Saline | Surface | Charenton Canal | Charenton Canal | OP | 3 | 1971 | 3 | 1971 | OP | 3 | 1971 | 3 | 1971 | OP | 7 | 1953 | 7 | 1953 | N | NG | ST | N/A | Electric Utility | 1 | 1 | 1 | 1 | Simple
3265 | LA | 1400 | Teche | 2021 | 8 | 3 | 3 | 3 | Natural Gas Steam Turbine | 336.2 | 40534 | 38717 | [6 empty] | 493423 | 493423 |  |  |  | 493423 | 0 |  |  |  | 2862.24 | 0 | 73927 | 0 | 5801 | 0 | 446 | 14 | (OC) Once through with Cool Pond | HT | OC | Open | Saline | Surface | Charenton Canal | Charenton Canal | OP | 3 | 1971 | 3 | 1971 | OP | 3 | 1971 | 3 | 1971 | OP | 7 | 1953 | 7 | 1953 | N | NG | ST | N/A | Electric Utility | 1 | 1 | 1 | 1 | Simple
3265 | LA | 1400 | Teche | 2021 | 9 | 3 | 3 | 3 | Natural Gas Steam Turbine | 336.2 | 0 | -341 | [6 empty] | 0 | 0 |  |  |  | 0 | 0 |  |  |  | 48.24 | 0 |  |  |  |  | 12 | 14 | (OC) Once through with Cool Pond | HT | OC | Open | Saline | Surface | Charenton Canal | Charenton Canal | OP | 3 | 1971 | 3 | 1971 | OP | 3 | 1971 | 3 | 1971 | OP | 7 | 1953 | 7 | 1953 | N | NG | ST | N/A | Electric Utility | 1 | 1 | 1 | 1 | Simple
3265 | LA | 1400 | Teche | 2021 | 10 | 3 | 3 | 3 | Natural Gas Steam Turbine | 336.2 | 33339 | 31621 | [6 empty] | 389705 | 389705 |  |  |  | 389705 | 0 |  |  |  | 2267.28 | 0 | 71702 | 0 | 5818 | 0 | 429 | 14 | (OC) Once through with Cool Pond | HT | OC | Open | Saline | Surface | Charenton Canal | Charenton Canal | OP | 3 | 1971 | 3 | 1971 | OP | 3 | 1971 | 3 | 1971 | OP | 7 | 1953 | 7 | 1953 | N | NG | ST | N/A | Electric Utility | 1 | 1 | 1 | 1 | Simple
3265 | LA | 1400 | Teche | 2021 | 11 | 3 | 3 | 3 | Natural Gas Steam Turbine | 336.2 | 0 | -353 | [6 empty] | 0 | 0 |  |  |  | 0 | 0 |  |  |  | 24.12 | 0 |  |  |  |  | 6 | 14 | (OC) Once through with Cool Pond | HT | OC | Open | Saline | Surface | Charenton Canal | Charenton Canal | OP | 3 | 1971 | 3 | 1971 | OP | 3 | 1971 | 3 | 1971 | OP | 7 | 1953 | 7 | 1953 | N | NG | ST | N/A | Electric Utility | 1 | 1 | 1 | 1 | Simple
3265 | LA | 1400 | Teche | 2021 | 12 | 3 | 3 | 3 | Natural Gas Steam Turbine | 336.2 | 13967 | 13165 | [6 empty] | 188319 | 188319 |  |  |  | 188319 | 0 |  |  |  | 683.4 | 0 | 51910 | 0 | 3629 | 0 | 170 | 14 | (OC) Once through with Cool Pond | HT | OC | Open | Saline | Surface | Charenton Canal | Charenton Canal | OP | 3 | 1971 | 3 | 1971 | OP | 3 | 1971 | 3 | 1971 | OP | 7 | 1953 | 7 | 1953 | N | NG | ST | N/A | Electric Utility | 1 | 1 | 1 | 1 | Simple
11241 | LA | 1402 | Little Gypsy | 2021 | 1 | 2 | 2 | 2 | Natural Gas Steam Turbine | 412.5 | 0 | 0 | [6 empty] | 0 | 0 |  |  |  | 0 | 0 |  |  |  | 5803.2 | 0 |  |  |  |  | 744 | 10 | (ON) Once through No Cool Pond |  | ON | Open | Fresh | Surface | Mississippi River | Mississippi River | OP | 4 | 1966 | 4 | 1966 | OP | 4 | 1966 | 4 | 1966 | OP | 4 | 1966 | 4 | 1966 | N | NG | ST | N/A | Electric Utility | 1 | 1 | 1 | 1 | Simple
11241 | LA | 1402 | Little Gypsy | 2021 | 2 | 2 | 2 | 2 | Natural Gas Steam Turbine | 412.5 | 23037 | 21736 | [6 empty] | 276534 | 276534 |  |  |  | 276534 | 0 |  |  |  | 5241.6 | 0 | 241148 | 0 | 18955 | 0 | 672 | 10 | (ON) Once through No Cool Pond |  | ON | Open | Fresh | Surface | Mississippi River | Mississippi River | OP | 4 | 1966 | 4 | 1966 | OP | 4 | 1966 | 4 | 1966 | OP | 4 | 1966 | 4 | 1966 | N | NG | ST | N/A | Electric Utility | 1 | 1 | 1 | 1 | Simple
11241 | LA | 1402 | Little Gypsy | 2021 | 3 | 2 | 2 | 2 | Natural Gas Steam Turbine | 412.5 | 64130 | 61351 | [6 empty] | 779092 | 779092 |  |  |  | 779092 | 0 |  |  |  | 5925.76 | 0 | 96588 | 0 | 7606 | 0 | 744 | 10 | (ON) Once through No Cool Pond |  | ON | Open | Fresh | Surface | Mississippi River | Mississippi River | OP | 4 | 1966 | 4 | 1966 | OP | 4 | 1966 | 4 | 1966 | OP | 4 | 1966 | 4 | 1966 | N | NG | ST | N/A | Electric Utility | 1 | 1 | 1 | 1 | Simple
11241 | LA | 1402 | Little Gypsy | 2021 | 4 | 2 | 2 | 2 | Natural Gas Steam Turbine | 412.5 | 58776 | 56597 | [6 empty] | 777956 | 777956 |  |  |  | 777956 | 0 |  |  |  | 6314.08 | 0 | 111562 | 0 | 8116 | 0 | 720 | 10 | (ON) Once through No Cool Pond |  | ON | Open | Fresh | Surface | Mississippi River | Mississippi River | OP | 4 | 1966 | 4 | 1966 | OP | 4 | 1966 | 4 | 1966 | OP | 4 | 1966 | 4 | 1966 | N | NG | ST | N/A | Electric Utility | 1 | 1 | 1 | 1 | Simple
11241 | LA | 1402 | Little Gypsy | 2021 | 5 | 2 | 2 | 2 | Natural Gas Steam Turbine | 412.5 | 0 | 0 | [6 empty] | 0 | 0 |  |  |  | 0 | 0 |  |  |  | 1512 | 0 |  |  |  |  | 216 | 10 | (ON) Once through No Cool Pond |  | ON | Open | Fresh | Surface | Mississippi River | Mississippi River | OP | 4 | 1966 | 4 | 1966 | OP | 4 | 1966 | 4 | 1966 | OP | 4 | 1966 | 4 | 1966 | N | NG | ST | N/A | Electric Utility | 1 | 1 | 1 | 1 | Simple
11241 | LA | 1402 | Little Gypsy | 2021 | 6 | 2 | 2 | 2 | Natural Gas Steam Turbine | 412.5 | 41102 | 39224 | [6 empty] | 523842 | 523842 |  |  |  | 523842 | 0 |  |  |  | 7226.229 | 0 | 184230 | 0 | 13795 | 0 | 720 | 10 | (ON) Once through No Cool Pond |  | ON | Open | Fresh | Surface | Mississippi River | Mississippi River | OP | 4 | 1966 | 4 | 1966 | OP | 4 | 1966 | 4 | 1966 | OP | 4 | 1966 | 4 | 1966 | N | NG | ST | N/A | Electric Utility | 1 | 1 | 1 | 1 | Simple
11241 | LA | 1402 | Little Gypsy | 2021 | 7 | 2 | 2 | 2 | Natural Gas Steam Turbine | 412.5 | 24002 | 22872 | [6 empty] | 285233 | 285233 |  |  |  | 285233 | 0 |  |  |  | 6771.197 | 0 | 296047 | 0 | 23739 | 0 | 744 | 10 | (ON) Once through No Cool Pond |  | ON | Open | Fresh | Surface | Mississippi River | Mississippi River | OP | 4 | 1966 | 4 | 1966 | OP | 4 | 1966 | 4 | 1966 | OP | 4 | 1966 | 4 | 1966 | N | NG | ST | N/A | Electric Utility | 1 | 1 | 1 | 1 | Simple
11241 | LA | 1402 | Little Gypsy | 2021 | 8 | 2 | 2 | 2 | Natural Gas Steam Turbine | 412.5 | 28289 | 26701 | [6 empty] | 339481 | 339481 |  |  |  | 339481 | 0 |  |  |  | 6989.54 | 0 | 261771 | 0 | 20589 | 0 | 744 | 10 | (ON) Once through No Cool Pond |  | ON | Open | Fresh | Surface | Mississippi River | Mississippi River | OP | 4 | 1966 | 4 | 1966 | OP | 4 | 1966 | 4 | 1966 | OP | 4 | 1966 | 4 | 1966 | N | NG | ST | N/A | Electric Utility | 1 | 1 | 1 | 1 | Simple
11241 | LA | 1402 | Little Gypsy | 2021 | 9 | 2 | 2 | 2 | Natural Gas Steam Turbine | 412.5 | 0 | 0 | [6 empty] | 0 | 0 |  |  |  | 0 | 0 |  |  |  | 84.226 | 0 |  |  |  |  | 72 | 10 | (ON) Once through No Cool Pond |  | ON | Open | Fresh | Surface | Mississippi River | Mississippi River | OP | 4 | 1966 | 4 | 1966 | OP | 4 | 1966 | 4 | 1966 | OP | 4 | 1966 | 4 | 1966 | N | NG | ST | N/A | Electric Utility | 1 | 1 | 1 | 1 | Simple
11241 | LA | 1402 | Little Gypsy | 2021 | 10 | 2 | 2 | 2 | Natural Gas Steam Turbine | 412.5 | 0 | 0 | [6 empty] | 0 | 0 |  |  |  | 0 | 0 |  |  |  | 28.8 | 0 |  |  |  |  | 24 | 10 | (ON) Once through No Cool Pond |  | ON | Open | Fresh | Surface | Mississippi River | Mississippi River | OP | 4 | 1966 | 4 | 1966 | OP | 4 | 1966 | 4 | 1966 | OP | 4 | 1966 | 4 | 1966 | N | NG | ST | N/A | Electric Utility | 1 | 1 | 1 | 1 | Simple
11241 | LA | 1402 | Little Gypsy | 2021 | 11 | 2 | 2 | 2 | Natural Gas Steam Turbine | 412.5 | 0 | 0 | [6 empty] | 0 | 0 |  |  |  | 0 | 0 |  |  |  | 0 | 0 |  |  |  |  | 0 | 10 | (ON) Once through No Cool Pond |  | ON | Open | Fresh | Surface | Mississippi River | Mississippi River | OP | 4 | 1966 | 4 | 1966 | OP | 4 | 1966 | 4 | 1966 | OP | 4 | 1966 | 4 | 1966 | N | NG | ST | N/A | Electric Utility | 1 | 1 | 1 | 1 | Simple
11241 | LA | 1402 | Little Gypsy | 2021 | 12 | 2 | 2 | 2 | Natural Gas Steam Turbine | 412.5 | 1463 | 1349 | [6 empty] | 22564 | 22564 |  |  |  | 22564 | 0 |  |  |  | 5119.56 | 0 | 3795078 | 0 | 226895 | 0 | 648 | 10 | (ON) Once through No Cool Pond |  | ON | Open | Fresh | Surface | Mississippi River | Mississippi River | OP | 4 | 1966 | 4 | 1966 | OP | 4 | 1966 | 4 | 1966 | OP | 4 | 1966 | 4 | 1966 | N | NG | ST | N/A | Electric Utility | 1 | 1 | 1 | 1 | Simple
11241 | LA | 1402 | Little Gypsy | 2021 | 1 | 3 | 3 | 3 | Natural Gas Steam Turbine | 513.5 | 0 | 0 | [6 empty] | 0 | 0 |  |  |  | 0 | 0 |  |  |  | 2758.34 | 271.46 |  |  |  |  | 336 | 10 | (ON) Once through No Cool Pond |  | ON | Open | Fresh | Surface | Mississippi River | Mississippi River | OP | 3 | 1969 | 3 | 1969 | OP | 3 | 1969 | 3 | 1969 | OP | 3 | 1969 | 3 | 1969 | N | NG | ST | N/A | Electric Utility | 1 | 1 | 1 | 1 | Simple
11241 | LA | 1402 | Little Gypsy | 2021 | 2 | 3 | 3 | 3 | Natural Gas Steam Turbine | 513.5 | 26912 | 26032 | [6 empty] | 323050 | 323050 |  |  |  | 323050 | 0 |  |  |  | 5782.15 | 542.92 | 222117 | 20856 | 17899 | 1681 | 672 | 10 | (ON) Once through No Cool Pond |  | ON | Open | Fresh | Surface | Mississippi River | Mississippi River | OP | 3 | 1969 | 3 | 1969 | OP | 3 | 1969 | 3 | 1969 | OP | 3 | 1969 | 3 | 1969 | N | NG | ST | N/A | Electric Utility | 1 | 1 | 1 | 1 | Simple
11241 | LA | 1402 | Little Gypsy | 2021 | 3 | 3 | 3 | 3 | Natural Gas Steam Turbine | 513.5 | 47058 | 45547 | [6 empty] | 571691 | 571691 |  |  |  | 571691 | 0 |  |  |  | 4770.28 | 426.58 | 104733 | 9366 | 8344 | 746 | 528 | 10 | (ON) Once through No Cool Pond |  | ON | Open | Fresh | Surface | Mississippi River | Mississippi River | OP | 3 | 1969 | 3 | 1969 | OP | 3 | 1969 | 3 | 1969 | OP | 3 | 1969 | 3 | 1969 | N | NG | ST | N/A | Electric Utility | 1 | 1 | 1 | 1 | Simple
11241 | LA | 1402 | Little Gypsy | 2021 | 4 | 3 | 3 | 3 | Natural Gas Steam Turbine | 513.5 | 33579 | 32768 | [6 empty] | 444449 | 444449 |  |  |  | 444449 | 0 |  |  |  | 1879.2 | 174.51 | 57349 | 5326 | 4228 | 393 | 216 | 10 | (ON) Once through No Cool Pond |  | ON | Open | Fresh | Surface | Mississippi River | Mississippi River | OP | 3 | 1969 | 3 | 1969 | OP | 3 | 1969 | 3 | 1969 | OP | 3 | 1969 | 3 | 1969 | N | NG | ST | N/A | Electric Utility | 1 | 1 | 1 | 1 | Simple
11241 | LA | 1402 | Little Gypsy | 2021 | 5 | 3 | 3 | 3 | Natural Gas Steam Turbine | 513.5 | 126242 | 122425 | [6 empty] | 1317693 | 1317693 |  |  |  | 1317693 | 0 |  |  |  | 9174 | 601.09 | 74936 | 4910 | 6962 | 456 | 744 | 10 | (ON) Once through No Cool Pond |  | ON | Open | Fresh | Surface | Mississippi River | Mississippi River | OP | 3 | 1969 | 3 | 1969 | OP | 3 | 1969 | 3 | 1969 | OP | 3 | 1969 | 3 | 1969 | N | NG | ST | N/A | Electric Utility | 1 | 1 | 1 | 1 | Simple
11241 | LA | 1402 | Little Gypsy | 2021 | 6 | 3 | 3 | 3 | Natural Gas Steam Turbine | 513.5 | 41671 | 39959 | [6 empty] | 531095 | 531095 |  |  |  | 531095 | 0 |  |  |  | 8930.22 | 581.7 | 223485 | 14557 | 16815 | 1095 | 720 | 10 | (ON) Once through No Cool Pond |  | ON | Open | Fresh | Surface | Mississippi River | Mississippi River | OP | 3 | 1969 | 3 | 1969 | OP | 3 | 1969 | 3 | 1969 | OP | 3 | 1969 | 3 | 1969 | N | NG | ST | N/A | Electric Utility | 1 | 1 | 1 | 1 | Simple
11241 | LA | 1402 | Little Gypsy | 2021 | 7 | 3 | 3 | 3 | Natural Gas Steam Turbine | 513.5 | 15091 | 14492 | [6 empty] | 179339 | 179339 |  |  |  | 179339 | 0 |  |  |  | 7163.44 | 601.09 | 494303 | 41477 | 39944 | 3352 | 744 | 10 | (ON) Once through No Cool Pond |  | ON | Open | Fresh | Surface | Mississippi River | Mississippi River | OP | 3 | 1969 | 3 | 1969 | OP | 3 | 1969 | 3 | 1969 | OP | 3 | 1969 | 3 | 1969 | N | NG | ST | N/A | Electric Utility | 1 | 1 | 1 | 1 | Simple
11241 | LA | 1402 | Little Gypsy | 2021 | 8 | 3 | 3 | 3 | Natural Gas Steam Turbine | 513.5 | 30936 | 29650 | [6 empty] | 371249 | 371249 |  |  |  | 371249 | 0 |  |  |  | 7560.392 | 601.09 | 254988 | 20273 | 20365 | 1619 | 744 | 10 | (ON) Once through No Cool Pond |  | ON | Open | Fresh | Surface | Mississippi River | Mississippi River | OP | 3 | 1969 | 3 | 1969 | OP | 3 | 1969 | 3 | 1969 | OP | 3 | 1969 | 3 | 1969 | N | NG | ST | N/A | Electric Utility | 1 | 1 | 1 | 1 | Simple
11241 | LA | 1402 | Little Gypsy | 2021 | 9 | 3 | 3 | 3 | Natural Gas Steam Turbine | 513.5 | 0 | 0 | [6 empty] | 0 | 0 |  |  |  | 0 | 0 |  |  |  | 3804.453 | 426.58 |  |  |  |  | 528 | 10 | (ON) Once through No Cool Pond |  | ON | Open | Fresh | Surface | Mississippi River | Mississippi River | OP | 3 | 1969 | 3 | 1969 | OP | 3 | 1969 | 3 | 1969 | OP | 3 | 1969 | 3 | 1969 | N | NG | ST | N/A | Electric Utility | 1 | 1 | 1 | 1 | Simple
11241 | LA | 1402 | Little Gypsy | 2021 | 10 | 3 | 3 | 3 | Natural Gas Steam Turbine | 513.5 | 50897 | 49092 | [6 empty] | 696478 | 696478 |  |  |  | 696478 | 0 |  |  |  | 8095.022 | 601.09 | 164895 | 12244 | 11623 | 863 | 744 | 10 | (ON) Once through No Cool Pond |  | ON | Open | Fresh | Surface | Mississippi River | Mississippi River | OP | 3 | 1969 | 3 | 1969 | OP | 3 | 1969 | 3 | 1969 | OP | 3 | 1969 | 3 | 1969 | N | NG | ST | N/A | Electric Utility | 1 | 1 | 1 | 1 | Simple
11241 | LA | 1402 | Little Gypsy | 2021 | 11 | 3 | 3 | 3 | Natural Gas Steam Turbine | 513.5 | 11837 | 11404 | [6 empty] | 148962 | 148962 |  |  |  | 148962 | 0 |  |  |  | 6472.8 | 581.7 | 567590 | 51008 | 43453 | 3905 | 720 | 10 | (ON) Once through No Cool Pond |  | ON | Open | Fresh | Surface | Mississippi River | Mississippi River | OP | 3 | 1969 | 3 | 1969 | OP | 3 | 1969 | 3 | 1969 | OP | 3 | 1969 | 3 | 1969 | N | NG | ST | N/A | Electric Utility | 1 | 1 | 1 | 1 | Simple
11241 | LA | 1402 | Little Gypsy | 2021 | 12 | 3 | 3 | 3 | Natural Gas Steam Turbine | 513.5 | 3383 | 3230 | [6 empty] | 52177 | 52177 |  |  |  | 52177 | 0 |  |  |  | 6472.8 | 601.09 | 2003963 | 186096 | 124055 | 11520 | 744 | 10 | (ON) Once through No Cool Pond |  | ON | Open | Fresh | Surface | Mississippi River | Mississippi River | OP | 3 | 1969 | 3 | 1969 | OP | 3 | 1969 | 3 | 1969 | OP | 3 | 1969 | 3 | 1969 | N | NG | ST | N/A | Electric Utility | 1 | 1 | 1 | 1 | Simple
11241 | LA | 1403 | Nine Mile Point | 2021 | 1 | Many | Many | 60CWS | Natural Gas Fired Combined Cycle | 554.9 | 116793 | 116793 |  |  |  | 336 | 192365 | 192365 | 2266780 | 129541 |  | 2137239 |  | 2266780 | 0 |  |  |  | 2499 | 0 | 21397 | 0 |  |  | 635 |  | (ON) Once through No Cool Pond |  | ON | Open | Fresh | Surface | Mississippi River | Mississippi River | OP | 12 | 2014 | 12 | 2014 | OP | 12 | 2014 | 12 | 2014 | OP | 12 | 2014 | 12 | 2014 | N | NG | CC | Y | Electric Utility | 1 | 3 | 2 | 1 | 1C MB MG
11241 | LA | 1403 | Nine Mile Point | 2021 | 2 | Many | Many | 60CWS | Natural Gas Fired Combined Cycle | 554.9 | 350 | 350 |  |  |  | 336 | 789 | 789 | 7897 | 0 |  | 7897 |  | 7513 | 384 |  |  |  | 46 | 0 | 131429 | 0 |  |  | 80 |  | (ON) Once through No Cool Pond |  | ON | Open | Fresh | Surface | Mississippi River | Mississippi River | OP | 12 | 2014 | 12 | 2014 | OP | 12 | 2014 | 12 | 2014 | OP | 12 | 2014 | 12 | 2014 | N | NG | CC | Y | Electric Utility | 1 | 3 | 2 | 1 | 1C MB MG
11241 | LA | 1403 | Nine Mile Point | 2021 | 3 | Many | Many | 60CWS | Natural Gas Fired Combined Cycle | 554.9 | 121422 | 121422 |  |  |  | 336 | 187316 | 187316 | 2604426 | 144055 |  | 2460371 |  | 2589340 | 15086 |  |  |  | 3455 | 0 | 28454 | 0 |  |  | 743 |  | (ON) Once through No Cool Pond |  | ON | Open | Fresh | Surface | Mississippi River | Mississippi River | OP | 12 | 2014 | 12 | 2014 | OP | 12 | 2014 | 12 | 2014 | OP | 12 | 2014 | 12 | 2014 | N | NG | CC | Y | Electric Utility | 1 | 3 | 2 | 1 | 1C MB MG
11241 | LA | 1403 | Nine Mile Point | 2021 | 4 | Many | Many | 60CWS | Natural Gas Fired Combined Cycle | 554.9 | 164447 | 164447 |  |  |  | 336 | 250385 | 250385 | 2862744 | 218545 |  | 2644199 |  | 2861198 | 1546 |  |  |  | 3459 | 0 | 21034 | 0 |  |  | 720 |  | (ON) Once through No Cool Pond |  | ON | Open | Fresh | Surface | Mississippi River | Mississippi River | OP | 12 | 2014 | 12 | 2014 | OP | 12 | 2014 | 12 | 2014 | OP | 12 | 2014 | 12 | 2014 | N | NG | CC | Y | Electric Utility | 1 | 3 | 2 | 1 | 1C MB MG
11241 | LA | 1403 | Nine Mile Point | 2021 | 5 | Many | Many | 60CWS | Natural Gas Fired Combined Cycle | 554.9 | 132876 | 132876 |  |  |  | 336 | 208339 | 208339 | 2361240 | 131617 |  | 2229623 |  | 2355051 | 6189 |  |  |  | 3865 | 0 | 29087 | 0 |  |  | 744 |  | (ON) Once through No Cool Pond |  | ON | Open | Fresh | Surface | Mississippi River | Mississippi River | OP | 12 | 2014 | 12 | 2014 | OP | 12 | 2014 | 12 | 2014 | OP | 12 | 2014 | 12 | 2014 | N | NG | CC | Y | Electric Utility | 1 | 3 | 2 | 1 | 1C MB MG
11241 | LA | 1403 | Nine Mile Point | 2021 | 6 | Many | Many | 60CWS | Natural Gas Fired Combined Cycle | 554.9 | 150635 | 150635 |  |  |  | 336 | 234903 | 234903 | 2660904 | 133524 |  | 2527379 |  | 2660904 | 0 |  |  |  | 5180.67 | 0 | 34392 | 0 |  |  | 720 |  | (ON) Once through No Cool Pond |  | ON | Open | Fresh | Surface | Mississippi River | Mississippi River | OP | 12 | 2014 | 12 | 2014 | OP | 12 | 2014 | 12 | 2014 | OP | 12 | 2014 | 12 | 2014 | N | NG | CC | Y | Electric Utility | 1 | 3 | 2 | 1 | 1C MB MG
11241 | LA | 1403 | Nine Mile Point | 2021 | 7 | Many | Many | 60CWS | Natural Gas Fired Combined Cycle | 554.9 | 155057 | 155057 |  |  |  | 336 | 243500 | 243500 | 2751279 | 138391 |  | 2612889 |  | 2751279 | 0 |  |  |  | 316.67 | 0 | 2042 | 0 |  |  | 44 |  | (ON) Once through No Cool Pond |  | ON | Open | Fresh | Surface | Mississippi River | Mississippi River | OP | 12 | 2014 | 12 | 2014 | OP | 12 | 2014 | 12 | 2014 | OP | 12 | 2014 | 12 | 2014 | N | NG | CC | Y | Electric Utility | 1 | 3 | 2 | 1 | 1C MB MG
11241 | LA | 1403 | Nine Mile Point | 2021 | 8 | Many | Many | 60CWS | Natural Gas Fired Combined Cycle | 554.9 | 141137 | 141137 |  |  |  | 336 | 220832 | 220832 | 2497661 | 129444 |  | 2368216 |  | 2497661 | 0 |  |  |  | 575.76 | 0 | 4079 | 0 |  |  | 80 |  | (ON) Once through No Cool Pond |  | ON | Open | Fresh | Surface | Mississippi River | Mississippi River | OP | 12 | 2014 | 12 | 2014 | OP | 12 | 2014 | 12 | 2014 | OP | 12 | 2014 | 12 | 2014 | N | NG | CC | Y | Electric Utility | 1 | 3 | 2 | 1 | 1C MB MG
11241 | LA | 1403 | Nine Mile Point | 2021 | 9 | Many | Many | 60CWS | Natural Gas Fired Combined Cycle | 554.9 | 113314 | 113314 |  |  |  | 336 | 183564 | 183564 | 2046741 | 97486 |  | 1949254 |  | 2046741 | 0 |  |  |  | 2641.29 | 0 | 23309 | 0 |  |  | 367 |  | (ON) Once through No Cool Pond |  | ON | Open | Fresh | Surface | Mississippi River | Mississippi River | OP | 12 | 2014 | 12 | 2014 | OP | 12 | 2014 | 12 | 2014 | OP | 12 | 2014 | 12 | 2014 | N | NG | CC | Y | Electric Utility | 1 | 3 | 2 | 1 | 1C MB MG
11241 | LA | 1403 | Nine Mile Point | 2021 | 10 | Many | Many | 60CWS | Natural Gas Fired Combined Cycle | 554.9 | 144101 | 144101 |  |  |  | 336 | 226193 | 226193 | 2558233 | 156662 |  | 2401571 |  | 2553590 | 4643 |  |  |  | 2547.73 | 0 | 17680 | 0 |  |  | 354 |  | (ON) Once through No Cool Pond |  | ON | Open | Fresh | Surface | Mississippi River | Mississippi River | OP | 12 | 2014 | 12 | 2014 | OP | 12 | 2014 | 12 | 2014 | OP | 12 | 2014 | 12 | 2014 | N | NG | CC | Y | Electric Utility | 1 | 3 | 2 | 1 | 1C MB MG
11241 | LA | 1403 | Nine Mile Point | 2021 | 11 | Many | Many | 60CWS | Natural Gas Fired Combined Cycle | 554.9 | 147915 | 147915 |  |  |  | 336 | 238564 | 238564 | 5415340 | 159920 |  | 5255420 |  | 5412248 | 3092 |  |  |  | 2927.99 | 0 | 19795 | 0 |  |  | 478 |  | (ON) Once through No Cool Pond |  | ON | Open | Fresh | Surface | Mississippi River | Mississippi River | OP | 12 | 2014 | 12 | 2014 | OP | 12 | 2014 | 12 | 2014 | OP | 12 | 2014 | 12 | 2014 | N | NG | CC | Y | Electric Utility | 1 | 3 | 2 | 1 | 1C MB MG
11241 | LA | 1403 | Nine Mile Point | 2021 | 12 | Many | Many | 60CWS | Natural Gas Fired Combined Cycle | 554.9 | [5 empty] | 336 | [12 empty] | 3573.46 | 0 |  |  |  |  | 744 |  | (ON) Once through No Cool Pond |  | ON | Open | Fresh | Surface | Mississippi River | Mississippi River | OP | 12 | 2014 | 12 | 2014 | OP | 12 | 2014 | 12 | 2014 | OP | 12 | 2014 | 12 | 2014 | N | NG | CC | Y | Electric Utility | 1 | 3 | 2 | 1 | 1C MB MG
11241 | LA | 1403 | Nine Mile Point | 2021 | 1 | Many | Many | Many | Natural Gas Steam Turbine | 1480.1 | 231341 | 226746 | [6 empty] | 2370639 | 2370639 |  |  |  | 2370639 | 0 |  |  |  | 21107 | 0 | 93087 | 0 | 8904 | 0 | 1488 | 15 | (ON) Once through No Cool Pond |  | ON | Open | Fresh | Surface | Mississippi River | Mississippi River | OP | 5 | 1971 | 6 | 1973 | OP | 5 | 1971 | 6 | 1973 | OP | 5 | 1971 | 6 | 1973 | N | NG | ST | N/A | Electric Utility | 1 | 2 | 2 | 2 | Complex
11241 | LA | 1403 | Nine Mile Point | 2021 | 2 | Many | Many | Many | Natural Gas Steam Turbine | 1480.1 | 417666 | 409023 | [6 empty] | 4076162 | 4076162 |  |  |  | 4076162 | 0 |  |  |  | 21852 | 0 | 53425 | 0 | 5361 | 0 | 1344 | 15 | (ON) Once through No Cool Pond |  | ON | Open | Fresh | Surface | Mississippi River | Mississippi River | OP | 5 | 1971 | 6 | 1973 | OP | 5 | 1971 | 6 | 1973 | OP | 5 | 1971 | 6 | 1973 | N | NG | ST | N/A | Electric Utility | 1 | 2 | 2 | 2 | Complex
11241 | LA | 1403 | Nine Mile Point | 2021 | 3 | Many | Many | Many | Natural Gas Steam Turbine | 1480.1 | 465228 | 458746 | [6 empty] | 4179835 | 4179835 |  |  |  | 4179835 | 0 |  |  |  | 26073 | 0 | 56835 | 0 | 6238 | 0 | 1350 | 15 | (ON) Once through No Cool Pond |  | ON | Open | Fresh | Surface | Mississippi River | Mississippi River | OP | 5 | 1971 | 6 | 1973 | OP | 5 | 1971 | 6 | 1973 | OP | 5 | 1971 | 6 | 1973 | N | NG | ST | N/A | Electric Utility | 1 | 2 | 2 | 2 | Complex
11241 | LA | 1403 | Nine Mile Point | 2021 | 4 | Many | Many | Many | Natural Gas Steam Turbine | 1480.1 | 358154 | 358154 | [6 empty] | 3340762 | 3340762 |  |  |  | 3340762 | 0 |  |  |  | 13037 | 0 | 36401 | 0 | 3902 | 0 | 720 | 15 | (ON) Once through No Cool Pond |  | ON | Open | Fresh | Surface | Mississippi River | Mississippi River | OP | 5 | 1971 | 6 | 1973 | OP | 5 | 1971 | 6 | 1973 | OP | 5 | 1971 | 6 | 1973 | N | NG | ST | N/A | Electric Utility | 1 | 2 | 2 | 2 | Complex
11241 | LA | 1403 | Nine Mile Point | 2021 | 5 | Many | Many | Many | Natural Gas Steam Turbine | 1480.1 | 479767 | 472527 | [6 empty] | 4787908 | 4787908 |  |  |  | 4787908 | 0 |  |  |  | 18306 | 0 | 38741 | 0 | 3823 | 0 | 1299 | 15 | (ON) Once through No Cool Pond |  | ON | Open | Fresh | Surface | Mississippi River | Mississippi River | OP | 5 | 1971 | 6 | 1973 | OP | 5 | 1971 | 6 | 1973 | OP | 5 | 1971 | 6 | 1973 | N | NG | ST | N/A | Electric Utility | 1 | 2 | 2 | 2 | Complex
11241 | LA | 1403 | Nine Mile Point | 2021 | 6 | Many | Many | Many | Natural Gas Steam Turbine | 1480.1 | 637521 | 627454 | [6 empty] | 6818187 | 6818187 |  |  |  | 6818187 | 0 |  |  |  | 26071.9 | 0 | 41552 | 0 | 3824 | 0 | 1440 | 15 | (ON) Once through No Cool Pond |  | ON | Open | Fresh | Surface | Mississippi River | Mississippi River | OP | 5 | 1971 | 6 | 1973 | OP | 5 | 1971 | 6 | 1973 | OP | 5 | 1971 | 6 | 1973 | N | NG | ST | N/A | Electric Utility | 1 | 2 | 2 | 2 | Complex
11241 | LA | 1403 | Nine Mile Point | 2021 | 7 | Many | Many | Many | Natural Gas Steam Turbine | 1480.1 | 627357 | 616950 | [6 empty] | 6361629 | 6361629 |  |  |  | 6361629 | 0 |  |  |  | 26976.3 | 0 | 43725 | 0 | 4240 | 0 | 1488 | 15 | (ON) Once through No Cool Pond |  | ON | Open | Fresh | Surface | Mississippi River | Mississippi River | OP | 5 | 1971 | 6 | 1973 | OP | 5 | 1971 | 6 | 1973 | OP | 5 | 1971 | 6 | 1973 | N | NG | ST | N/A | Electric Utility | 1 | 2 | 2 | 2 | Complex
11241 | LA | 1403 | Nine Mile Point | 2021 | 8 | Many | Many | Many | Natural Gas Steam Turbine | 1480.1 | 620614 | 609923 | [6 empty] | 6229356 | 6229356 |  |  |  | 6229356 | 0 |  |  |  | 23229.54 | 0 | 38086 | 0 | 3729 | 0 | 1380 | 15 | (ON) Once through No Cool Pond |  | ON | Open | Fresh | Surface | Mississippi River | Mississippi River | OP | 5 | 1971 | 6 | 1973 | OP | 5 | 1971 | 6 | 1973 | OP | 5 | 1971 | 6 | 1973 | N | NG | ST | N/A | Electric Utility | 1 | 2 | 2 | 2 | Complex
11241 | LA | 1403 | Nine Mile Point | 2021 | 9 | Many | Many | Many | Natural Gas Steam Turbine | 1480.1 | 273902 | 270350 | [6 empty] | 3140225 | 3140225 |  |  |  | 3140225 | 0 |  |  |  | 15153.96 | 0 | 56053 | 0 | 4826 | 0 | 1047 | 15 | (ON) Once through No Cool Pond |  | ON | Open | Fresh | Surface | Mississippi River | Mississippi River | OP | 5 | 1971 | 6 | 1973 | OP | 5 | 1971 | 6 | 1973 | OP | 5 | 1971 | 6 | 1973 | N | NG | ST | N/A | Electric Utility | 1 | 2 | 2 | 2 | Complex
11241 | LA | 1403 | Nine Mile Point | 2021 | 10 | Many | Many | Many | Natural Gas Steam Turbine | 1480.1 | 265152 | 257534 | [6 empty] | 2451203 | 2451203 |  |  |  | 2451203 | 0 |  |  |  | 12739.23 | 0 | 49466 | 0 | 5197 | 0 | 823 | 15 | (ON) Once through No Cool Pond |  | ON | Open | Fresh | Surface | Mississippi River | Mississippi River | OP | 5 | 1971 | 6 | 1973 | OP | 5 | 1971 | 6 | 1973 | OP | 5 | 1971 | 6 | 1973 | N | NG | ST | N/A | Electric Utility | 1 | 2 | 2 | 2 | Complex
11241 | LA | 1403 | Nine Mile Point | 2021 | 11 | Many | Many | Many | Natural Gas Steam Turbine | 1480.1 | 91346 | 88838 | [6 empty] | 860039 | 860039 |  |  |  | 860039 | 0 |  |  |  | 8528.99 | 0 | 96006 | 0 | 9917 | 0 | 696 | 15 | (ON) Once through No Cool Pond |  | ON | Open | Fresh | Surface | Mississippi River | Mississippi River | OP | 5 | 1971 | 6 | 1973 | OP | 5 | 1971 | 6 | 1973 | OP | 5 | 1971 | 6 | 1973 | N | NG | ST | N/A | Electric Utility | 1 | 2 | 2 | 2 | Complex
11241 | LA | 1403 | Nine Mile Point | 2021 | 12 | Many | Many | Many | Natural Gas Steam Turbine | 1480.1 | [18 empty] | 7878.72 | 0 |  |  |  |  | 849 | 15 | (ON) Once through No Cool Pond |  | ON | Open | Fresh | Surface | Mississippi River | Mississippi River | OP | 5 | 1971 | 6 | 1973 | OP | 5 | 1971 | 6 | 1973 | OP | 5 | 1971 | 6 | 1973 | N | NG | ST | N/A | Electric Utility | 1 | 2 | 2 | 2 | Complex
17698 | LA | 1416 | Arsenal Hill | 2021 | 1 | 5 | 5A | CW | Natural Gas Steam Turbine | 110 | 0 | 0 | [6 empty] | 0 | 0 |  |  |  | 0 | [10 empty] | 0 | 17 | (RC) Recirculate: Cooling Pond |  | RC | Closed | Reclaimed | Discharge | Arsenal Hill Cooling Pond | Arsenal Hill Cooling Pond | OP | 3 | 1960 | 3 | 1960 | OP | 4 | 1960 | 4 | 1960 | OP | 4 | 1960 | 4 | 1960 | N | NG | ST | N/A | Electric Utility | 1 | 1 | 1 | 1 | Simple
17698 | LA | 1416 | Arsenal Hill | 2021 | 2 | 5 | 5A | CW | Natural Gas Steam Turbine | 110 | 11951 | 11263 | [6 empty] | 135821 | 135821 |  |  |  | 135821 |  |  |  |  | 546 | 10.169 | 48477 | 903 | 4020 | 75 | 260 | 17 | (RC) Recirculate: Cooling Pond |  | RC | Closed | Reclaimed | Discharge | Arsenal Hill Cooling Pond | Arsenal Hill Cooling Pond | OP | 3 | 1960 | 3 | 1960 | OP | 4 | 1960 | 4 | 1960 | OP | 4 | 1960 | 4 | 1960 | N | NG | ST | N/A | Electric Utility | 1 | 1 | 1 | 1 | Simple
17698 | LA | 1416 | Arsenal Hill | 2021 | 3 | 5 | 5A | CW | Natural Gas Steam Turbine | 110 | 0 | 0 | [6 empty] | 0 | 0 |  |  |  | 0 | [10 empty] | 0 | 17 | (RC) Recirculate: Cooling Pond |  | RC | Closed | Reclaimed | Discharge | Arsenal Hill Cooling Pond | Arsenal Hill Cooling Pond | OP | 3 | 1960 | 3 | 1960 | OP | 4 | 1960 | 4 | 1960 | OP | 4 | 1960 | 4 | 1960 | N | NG | ST | N/A | Electric Utility | 1 | 1 | 1 | 1 | Simple
17698 | LA | 1416 | Arsenal Hill | 2021 | 4 | 5 | 5A | CW | Natural Gas Steam Turbine | 110 | 6194 | 5760 | [6 empty] | 74298 | 74298 |  |  |  | 74298 |  |  |  |  | 278 | 5.266 | 48264 | 914 | 3742 | 71 | 132 | 17 | (RC) Recirculate: Cooling Pond |  | RC | Closed | Reclaimed | Discharge | Arsenal Hill Cooling Pond | Arsenal Hill Cooling Pond | OP | 3 | 1960 | 3 | 1960 | OP | 4 | 1960 | 4 | 1960 | OP | 4 | 1960 | 4 | 1960 | N | NG | ST | N/A | Electric Utility | 1 | 1 | 1 | 1 | Simple
17698 | LA | 1416 | Arsenal Hill | 2021 | 5 | 5 | 5A | CW | Natural Gas Steam Turbine | 110 | 0 | 0 | [6 empty] | 0 | 0 |  |  |  | 0 | [10 empty] | 0 | 17 | (RC) Recirculate: Cooling Pond |  | RC | Closed | Reclaimed | Discharge | Arsenal Hill Cooling Pond | Arsenal Hill Cooling Pond | OP | 3 | 1960 | 3 | 1960 | OP | 4 | 1960 | 4 | 1960 | OP | 4 | 1960 | 4 | 1960 | N | NG | ST | N/A | Electric Utility | 1 | 1 | 1 | 1 | Simple
17698 | LA | 1416 | Arsenal Hill | 2021 | 6 | 5 | 5A | CW | Natural Gas Steam Turbine | 110 | 6685 | 6278 | [6 empty] | 77378 | 77378 |  |  |  | 77378 |  |  |  |  | 272 | 5.683 | 43326 | 905 | 3515 | 73 | 130 | 17 | (RC) Recirculate: Cooling Pond |  | RC | Closed | Reclaimed | Discharge | Arsenal Hill Cooling Pond | Arsenal Hill Cooling Pond | OP | 3 | 1960 | 3 | 1960 | OP | 4 | 1960 | 4 | 1960 | OP | 4 | 1960 | 4 | 1960 | N | NG | ST | N/A | Electric Utility | 1 | 1 | 1 | 1 | Simple
17698 | LA | 1416 | Arsenal Hill | 2021 | 7 | 5 | 5A | CW | Natural Gas Steam Turbine | 110 | 6545 | 6080 | [6 empty] | 77787 | 77787 |  |  |  | 77787 |  |  |  |  | 321 | 5.564 | 52796 | 915 | 4127 | 72 | 153 | 17 | (RC) Recirculate: Cooling Pond |  | RC | Closed | Reclaimed | Discharge | Arsenal Hill Cooling Pond | Arsenal Hill Cooling Pond | OP | 3 | 1960 | 3 | 1960 | OP | 4 | 1960 | 4 | 1960 | OP | 4 | 1960 | 4 | 1960 | N | NG | ST | N/A | Electric Utility | 1 | 1 | 1 | 1 | Simple
17698 | LA | 1416 | Arsenal Hill | 2021 | 8 | 5 | 5A | CW | Natural Gas Steam Turbine | 110 | 11944 | 11088 | [6 empty] | 142417 | 142417 |  |  |  | 142417 |  |  |  |  | 601 | 10.155 | 54203 | 916 | 4220 | 71 | 286 | 17 | (RC) Recirculate: Cooling Pond |  | RC | Closed | Reclaimed | Discharge | Arsenal Hill Cooling Pond | Arsenal Hill Cooling Pond | OP | 3 | 1960 | 3 | 1960 | OP | 4 | 1960 | 4 | 1960 | OP | 4 | 1960 | 4 | 1960 | N | NG | ST | N/A | Electric Utility | 1 | 1 | 1 | 1 | Simple
17698 | LA | 1416 | Arsenal Hill | 2021 | 9 | 5 | 5A | CW | Natural Gas Steam Turbine | 110 | 0 | 0 | [6 empty] | 0 | 0 |  |  |  | 0 | [10 empty] | 0 | 17 | (RC) Recirculate: Cooling Pond |  | RC | Closed | Reclaimed | Discharge | Arsenal Hill Cooling Pond | Arsenal Hill Cooling Pond | OP | 3 | 1960 | 3 | 1960 | OP | 4 | 1960 | 4 | 1960 | OP | 4 | 1960 | 4 | 1960 | N | NG | ST | N/A | Electric Utility | 1 | 1 | 1 | 1 | Simple
17698 | LA | 1416 | Arsenal Hill | 2021 | 10 | 5 | 5A | CW | Natural Gas Steam Turbine | 110 | 4399 | 4077 | [6 empty] | 53340 | 53340 |  |  |  | 53340 |  |  |  |  | 238 | 3.74 | 58376 | 917 | 4462 | 70 | 114 | 17 | (RC) Recirculate: Cooling Pond |  | RC | Closed | Reclaimed | Discharge | Arsenal Hill Cooling Pond | Arsenal Hill Cooling Pond | OP | 3 | 1960 | 3 | 1960 | OP | 4 | 1960 | 4 | 1960 | OP | 4 | 1960 | 4 | 1960 | N | NG | ST | N/A | Electric Utility | 1 | 1 | 1 | 1 | Simple
17698 | LA | 1416 | Arsenal Hill | 2021 | 11 | 5 | 5A | CW | Natural Gas Steam Turbine | 110 | 0 | 0 | [6 empty] | 0 | 0 |  |  |  | 0 | [10 empty] | 0 | 17 | (RC) Recirculate: Cooling Pond |  | RC | Closed | Reclaimed | Discharge | Arsenal Hill Cooling Pond | Arsenal Hill Cooling Pond | OP | 3 | 1960 | 3 | 1960 | OP | 4 | 1960 | 4 | 1960 | OP | 4 | 1960 | 4 | 1960 | N | NG | ST | N/A | Electric Utility | 1 | 1 | 1 | 1 | Simple
17698 | LA | 1416 | Arsenal Hill | 2021 | 12 | 5 | 5A | CW | Natural Gas Steam Turbine | 110 | 0 | 0 | [6 empty] | 0 | 0 |  |  |  | 0 | [10 empty] | 0 | 17 | (RC) Recirculate: Cooling Pond |  | RC | Closed | Reclaimed | Discharge | Arsenal Hill Cooling Pond | Arsenal Hill Cooling Pond | OP | 3 | 1960 | 3 | 1960 | OP | 4 | 1960 | 4 | 1960 | OP | 4 | 1960 | 4 | 1960 | N | NG | ST | N/A | Electric Utility | 1 | 1 | 1 | 1 | Simple
17698 | LA | 1417 | Lieberman | 2021 | 1 | Many | Many | CW | Natural Gas Steam Turbine | 208 | 0 | 0 | [6 empty] | 0 | 0 |  |  |  | 0 | 0 |  |  |  | 20.96 | [5 empty] | 744 | 10 | (RC) Recirculate: Cooling Pond |  | RC | Closed | Fresh | Surface | Caddo Lake | Caddo Lake | OP | 6 | 1957 | 5 | 1959 | OP | 6 | 1957 | 5 | 1959 | OP | 7 | 1947 | 7 | 1947 | N | NG | ST | N/A | Electric Utility | 1 | 2 | 2 | 1 | 1C MB MG
17698 | LA | 1417 | Lieberman | 2021 | 2 | Many | Many | CW | Natural Gas Steam Turbine | 208 | 20620 | 19425 | [6 empty] | 207162 | 207162 |  |  |  | 207162 | 0 |  |  |  | 2326.74 | 4.43 | 119781 | 228 | 11231 | 21 | 672 | 10 | (RC) Recirculate: Cooling Pond |  | RC | Closed | Fresh | Surface | Caddo Lake | Caddo Lake | OP | 6 | 1957 | 5 | 1959 | OP | 6 | 1957 | 5 | 1959 | OP | 7 | 1947 | 7 | 1947 | N | NG | ST | N/A | Electric Utility | 1 | 2 | 2 | 1 | 1C MB MG
17698 | LA | 1417 | Lieberman | 2021 | 3 | Many | Many | CW | Natural Gas Steam Turbine | 208 | 0 | 0 | [6 empty] | 0 | 0 |  |  |  | 0 | 0 |  |  |  | 742.03 | [5 empty] | 744 | 10 | (RC) Recirculate: Cooling Pond |  | RC | Closed | Fresh | Surface | Caddo Lake | Caddo Lake | OP | 6 | 1957 | 5 | 1959 | OP | 6 | 1957 | 5 | 1959 | OP | 7 | 1947 | 7 | 1947 | N | NG | ST | N/A | Electric Utility | 1 | 2 | 2 | 1 | 1C MB MG
17698 | LA | 1417 | Lieberman | 2021 | 4 | Many | Many | CW | Natural Gas Steam Turbine | 208 | 7326 | 6954 | [6 empty] | 78960 | 78960 |  |  |  | 78960 | 0 |  |  |  | 1301.42 | 2.28 | 187147 | 328 | 16482 | 29 | 720 | 10 | (RC) Recirculate: Cooling Pond |  | RC | Closed | Fresh | Surface | Caddo Lake | Caddo Lake | OP | 6 | 1957 | 5 | 1959 | OP | 6 | 1957 | 5 | 1959 | OP | 7 | 1947 | 7 | 1947 | N | NG | ST | N/A | Electric Utility | 1 | 2 | 2 | 1 | 1C MB MG
17698 | LA | 1417 | Lieberman | 2021 | 5 | Many | Many | CW | Natural Gas Steam Turbine | 208 | 0 | 0 | [6 empty] | 0 | 0 |  |  |  | 0 | 0 |  |  |  | 226.16 | [5 empty] | 744 | 10 | (RC) Recirculate: Cooling Pond |  | RC | Closed | Fresh | Surface | Caddo Lake | Caddo Lake | OP | 6 | 1957 | 5 | 1959 | OP | 6 | 1957 | 5 | 1959 | OP | 7 | 1947 | 7 | 1947 | N | NG | ST | N/A | Electric Utility | 1 | 2 | 2 | 1 | 1C MB MG
17698 | LA | 1417 | Lieberman | 2021 | 6 | Many | Many | CW | Natural Gas Steam Turbine | 208 | 6797 | 6385 | [6 empty] | 76742 | 76742 |  |  |  | 76742 | 0 |  |  |  | 1511.71 | 2.26 | 236760 | 354 | 19699 | 29 | 720 | 10 | (RC) Recirculate: Cooling Pond |  | RC | Closed | Fresh | Surface | Caddo Lake | Caddo Lake | OP | 6 | 1957 | 5 | 1959 | OP | 6 | 1957 | 5 | 1959 | OP | 7 | 1947 | 7 | 1947 | N | NG | ST | N/A | Electric Utility | 1 | 2 | 2 | 1 | 1C MB MG
17698 | LA | 1417 | Lieberman | 2021 | 7 | Many | Many | CW | Natural Gas Steam Turbine | 208 | 9231 | 8680 | [6 empty] | 101332 | 101332 |  |  |  | 101332 | 0 |  |  |  | 1525.81 | 3.19 | 175785 | 368 | 15058 | 31 | 744 | 10 | (RC) Recirculate: Cooling Pond |  | RC | Closed | Fresh | Surface | Caddo Lake | Caddo Lake | OP | 6 | 1957 | 5 | 1959 | OP | 6 | 1957 | 5 | 1959 | OP | 7 | 1947 | 7 | 1947 | N | NG | ST | N/A | Electric Utility | 1 | 2 | 2 | 1 | 1C MB MG
17698 | LA | 1417 | Lieberman | 2021 | 8 | Many | Many | CW | Natural Gas Steam Turbine | 208 | 15298 | 14389 | [6 empty] | 169260 | 169260 |  |  |  | 169260 | 0 |  |  |  | 3030.84 | 5.25 | 210636 | 365 | 17906 | 31 | 744 | 10 | (RC) Recirculate: Cooling Pond |  | RC | Closed | Fresh | Surface | Caddo Lake | Caddo Lake | OP | 6 | 1957 | 5 | 1959 | OP | 6 | 1957 | 5 | 1959 | OP | 7 | 1947 | 7 | 1947 | N | NG | ST | N/A | Electric Utility | 1 | 2 | 2 | 1 | 1C MB MG
17698 | LA | 1417 | Lieberman | 2021 | 9 | Many | Many | CW | Natural Gas Steam Turbine | 208 | 0 | 0 | [6 empty] | 0 | 0 |  |  |  | 0 | 0 |  |  |  | 23.31 | [5 empty] | 720 | 10 | (RC) Recirculate: Cooling Pond |  | RC | Closed | Fresh | Surface | Caddo Lake | Caddo Lake | OP | 6 | 1957 | 5 | 1959 | OP | 6 | 1957 | 5 | 1959 | OP | 7 | 1947 | 7 | 1947 | N | NG | ST | N/A | Electric Utility | 1 | 2 | 2 | 1 | 1C MB MG
17698 | LA | 1417 | Lieberman | 2021 | 10 | Many | Many | CW | Natural Gas Steam Turbine | 208 | 7361 | 6945 | [6 empty] | 84142 | 84142 |  |  |  | 84142 | 0 |  |  |  | 1229.92 | 2.3 | 177094 | 331 | 14617 | 27 | 744 | 10 | (RC) Recirculate: Cooling Pond |  | RC | Closed | Fresh | Surface | Caddo Lake | Caddo Lake | OP | 6 | 1957 | 5 | 1959 | OP | 6 | 1957 | 5 | 1959 | OP | 7 | 1947 | 7 | 1947 | N | NG | ST | N/A | Electric Utility | 1 | 2 | 2 | 1 | 1C MB MG
17698 | LA | 1417 | Lieberman | 2021 | 11 | Many | Many | CW | Natural Gas Steam Turbine | 208 | 8562 | 8050 | [6 empty] | 99056 | 99056 |  |  |  | 99056 | 0 |  |  |  | 1667.39 | 2.4 | 207129 | 298 | 16833 | 24 | 720 | 10 | (RC) Recirculate: Cooling Pond |  | RC | Closed | Fresh | Surface | Caddo Lake | Caddo Lake | OP | 6 | 1957 | 5 | 1959 | OP | 6 | 1957 | 5 | 1959 | OP | 7 | 1947 | 7 | 1947 | N | NG | ST | N/A | Electric Utility | 1 | 2 | 2 | 1 | 1C MB MG
17698 | LA | 1417 | Lieberman | 2021 | 12 | Many | Many | CW | Natural Gas Steam Turbine | 208 | 0 | 0 | [6 empty] | 0 | 0 |  |  |  | 0 | 0 |  |  |  | 476.17 | [5 empty] | 744 | 10 | (RC) Recirculate: Cooling Pond |  | RC | Closed | Fresh | Surface | Caddo Lake | Caddo Lake | OP | 6 | 1957 | 5 | 1959 | OP | 6 | 1957 | 5 | 1959 | OP | 7 | 1947 | 7 | 1947 | N | NG | ST | N/A | Electric Utility | 1 | 2 | 2 | 1 | 1C MB MG
11252 | LA | 1464 | Big Cajun 1 | 2021 | 1 | 1 | 1B1 | 1C1 | Natural Gas Steam Turbine | 110 | 0 | 0 | [6 empty] | 0 | 0 |  |  |  | 0 |  |  |  |  | 0 | 0 |  |  |  |  | 0 |  | (RI) Recirculate: Induced Draft |  | RI | Closed | Fresh | Ground | Wells | Mississippi River | OP | 6 | 1972 | 6 | 1972 | OP | 6 | 1972 | 6 | 1972 | OP | 6 | 1972 | 6 | 1972 | N | NG | ST | N/A | IPP Non-CHP | 1 | 1 | 1 | 1 | Simple
11252 | LA | 1464 | Big Cajun 1 | 2021 | 2 | 1 | 1B1 | 1C1 | Natural Gas Steam Turbine | 110 | 7113 | 6512 | [6 empty] | 77847 | 77847 |  |  |  | 77847 |  |  |  |  | 12.874 | 5.145 | 1977 | 790 | 165 | 66 | 147 |  | (RI) Recirculate: Induced Draft |  | RI | Closed | Fresh | Ground | Wells | Mississippi River | OP | 6 | 1972 | 6 | 1972 | OP | 6 | 1972 | 6 | 1972 | OP | 6 | 1972 | 6 | 1972 | N | NG | ST | N/A | IPP Non-CHP | 1 | 1 | 1 | 1 | Simple
11252 | LA | 1464 | Big Cajun 1 | 2021 | 3 | 1 | 1B1 | 1C1 | Natural Gas Steam Turbine | 110 | 1103 | 1009 | [6 empty] | 12490 | 12490 |  |  |  | 12490 |  |  |  |  | 2.522 | 0.839 | 2500 | 832 | 202 | 67 | 25 |  | (RI) Recirculate: Induced Draft |  | RI | Closed | Fresh | Ground | Wells | Mississippi River | OP | 6 | 1972 | 6 | 1972 | OP | 6 | 1972 | 6 | 1972 | OP | 6 | 1972 | 6 | 1972 | N | NG | ST | N/A | IPP Non-CHP | 1 | 1 | 1 | 1 | Simple
11252 | LA | 1464 | Big Cajun 1 | 2021 | 4 | 1 | 1B1 | 1C1 | Natural Gas Steam Turbine | 110 | 0 | 0 | [6 empty] | 0 | 0 |  |  |  | 0 |  |  |  |  | 0 | 0 |  |  |  |  | 0 |  | (RI) Recirculate: Induced Draft |  | RI | Closed | Fresh | Ground | Wells | Mississippi River | OP | 6 | 1972 | 6 | 1972 | OP | 6 | 1972 | 6 | 1972 | OP | 6 | 1972 | 6 | 1972 | N | NG | ST | N/A | IPP Non-CHP | 1 | 1 | 1 | 1 | Simple
11252 | LA | 1464 | Big Cajun 1 | 2021 | 5 | 1 | 1B1 | 1C1 | Natural Gas Steam Turbine | 110 | 0 | 0 | [6 empty] | 0 | 0 |  |  |  | 0 |  |  |  |  | 0 | 0 |  |  |  |  | 0 |  | (RI) Recirculate: Induced Draft |  | RI | Closed | Fresh | Ground | Wells | Mississippi River | OP | 6 | 1972 | 6 | 1972 | OP | 6 | 1972 | 6 | 1972 | OP | 6 | 1972 | 6 | 1972 | N | NG | ST | N/A | IPP Non-CHP | 1 | 1 | 1 | 1 | Simple
11252 | LA | 1464 | Big Cajun 1 | 2021 | 6 | 1 | 1B1 | 1C1 | Natural Gas Steam Turbine | 110 | 3956 | 3591 | [6 empty] | 45631 | 45631 |  |  |  | 45631 |  |  |  |  | 9.534 | 3.106 | 2655 | 865 | 209 | 68 | 94 |  | (RI) Recirculate: Induced Draft |  | RI | Closed | Fresh | Ground | Wells | Mississippi River | OP | 6 | 1972 | 6 | 1972 | OP | 6 | 1972 | 6 | 1972 | OP | 6 | 1972 | 6 | 1972 | N | NG | ST | N/A | IPP Non-CHP | 1 | 1 | 1 | 1 | Simple
11252 | LA | 1464 | Big Cajun 1 | 2021 | 7 | 1 | 1B1 | 1C1 | Natural Gas Steam Turbine | 110 | 815 | 733 | [6 empty] | 9778 | 9778 |  |  |  | 9778 |  |  |  |  | 2.643 | 0.679 | 3606 | 926 | 270 | 69 | 25 |  | (RI) Recirculate: Induced Draft |  | RI | Closed | Fresh | Ground | Wells | Mississippi River | OP | 6 | 1972 | 6 | 1972 | OP | 6 | 1972 | 6 | 1972 | OP | 6 | 1972 | 6 | 1972 | N | NG | ST | N/A | IPP Non-CHP | 1 | 1 | 1 | 1 | Simple
11252 | LA | 1464 | Big Cajun 1 | 2021 | 8 | 1 | 1B1 | 1C1 | Natural Gas Steam Turbine | 110 | 4217 | 3805 | [6 empty] | 48459 | 48459 |  |  |  | 48459 |  |  |  |  | 11.084 | 3.29 | 2913 | 865 | 229 | 68 | 112 |  | (RI) Recirculate: Induced Draft |  | RI | Closed | Fresh | Ground | Wells | Mississippi River | OP | 6 | 1972 | 6 | 1972 | OP | 6 | 1972 | 6 | 1972 | OP | 6 | 1972 | 6 | 1972 | N | NG | ST | N/A | IPP Non-CHP | 1 | 1 | 1 | 1 | Simple
11252 | LA | 1464 | Big Cajun 1 | 2021 | 9 | 1 | 1B1 | 1C1 | Natural Gas Steam Turbine | 110 | 0 | 0 | [6 empty] | 0 | 0 |  |  |  | 0 |  |  |  |  | 0 | 0 |  |  |  |  | 0 |  | (RI) Recirculate: Induced Draft |  | RI | Closed | Fresh | Ground | Wells | Mississippi River | OP | 6 | 1972 | 6 | 1972 | OP | 6 | 1972 | 6 | 1972 | OP | 6 | 1972 | 6 | 1972 | N | NG | ST | N/A | IPP Non-CHP | 1 | 1 | 1 | 1 | Simple
11252 | LA | 1464 | Big Cajun 1 | 2021 | 10 | 1 | 1B1 | 1C1 | Natural Gas Steam Turbine | 110 | 770 | 695 | [6 empty] | 9103 | 9103 |  |  |  | 9103 |  |  |  |  | 2.723 | 0.625 | 3918 | 899 | 299 | 69 | 26 |  | (RI) Recirculate: Induced Draft |  | RI | Closed | Fresh | Ground | Wells | Mississippi River | OP | 6 | 1972 | 6 | 1972 | OP | 6 | 1972 | 6 | 1972 | OP | 6 | 1972 | 6 | 1972 | N | NG | ST | N/A | IPP Non-CHP | 1 | 1 | 1 | 1 | Simple
11252 | LA | 1464 | Big Cajun 1 | 2021 | 11 | 1 | 1B1 | 1C1 | Natural Gas Steam Turbine | 110 | 0 | 0 | [6 empty] | 0 | 0 |  |  |  | 0 |  |  |  |  | 0 | 0 |  |  |  |  | 0 |  | (RI) Recirculate: Induced Draft |  | RI | Closed | Fresh | Ground | Wells | Mississippi River | OP | 6 | 1972 | 6 | 1972 | OP | 6 | 1972 | 6 | 1972 | OP | 6 | 1972 | 6 | 1972 | N | NG | ST | N/A | IPP Non-CHP | 1 | 1 | 1 | 1 | Simple
11252 | LA | 1464 | Big Cajun 1 | 2021 | 12 | 1 | 1B1 | 1C1 | Natural Gas Steam Turbine | 110 | 1389 | 1266 | [6 empty] | 15349 | 15349 |  |  |  | 15349 |  |  |  |  | 3.795 | 1.036 | 2998 | 818 | 247 | 67 | 35 |  | (RI) Recirculate: Induced Draft |  | RI | Closed | Fresh | Ground | Wells | Mississippi River | OP | 6 | 1972 | 6 | 1972 | OP | 6 | 1972 | 6 | 1972 | OP | 6 | 1972 | 6 | 1972 | N | NG | ST | N/A | IPP Non-CHP | 1 | 1 | 1 | 1 | Simple
11252 | LA | 1464 | Big Cajun 1 | 2021 | 1 | 2 | 1B2 | 1C2 | Natural Gas Steam Turbine | 110 | 0 | 0 | [6 empty] | 0 | 0 |  |  |  | 0 |  |  |  |  | 0 | 0 |  |  |  |  | 0 |  | (RI) Recirculate: Induced Draft |  | RI | Closed | Fresh | Ground | Wells | Mississippi River | OP | 6 | 1972 | 6 | 1972 | OP | 6 | 1972 | 6 | 1972 | OP | 6 | 1972 | 6 | 1972 | N | NG | ST | N/A | IPP Non-CHP | 1 | 1 | 1 | 1 | Simple
11252 | LA | 1464 | Big Cajun 1 | 2021 | 2 | 2 | 1B2 | 1C2 | Natural Gas Steam Turbine | 110 | 2639 | 2394 | [6 empty] | 30770 | 30770 |  |  |  | 30770 |  |  |  |  | 4.85 | 2.169 | 2026 | 906 | 158 | 70 | 77 |  | (RI) Recirculate: Induced Draft |  | RI | Closed | Fresh | Ground | Wells | Mississippi River | OP | 6 | 1972 | 6 | 1972 | OP | 6 | 1972 | 6 | 1972 | OP | 6 | 1972 | 6 | 1972 | N | NG | ST | N/A | IPP Non-CHP | 1 | 1 | 1 | 1 | Simple
11252 | LA | 1464 | Big Cajun 1 | 2021 | 3 | 2 | 1B2 | 1C2 | Natural Gas Steam Turbine | 110 | 1055 | 962 | [6 empty] | 12782 | 12782 |  |  |  | 12782 |  |  |  |  | 2.424 | 0.915 | 2520 | 951 | 190 | 72 | 26 |  | (RI) Recirculate: Induced Draft |  | RI | Closed | Fresh | Ground | Wells | Mississippi River | OP | 6 | 1972 | 6 | 1972 | OP | 6 | 1972 | 6 | 1972 | OP | 6 | 1972 | 6 | 1972 | N | NG | ST | N/A | IPP Non-CHP | 1 | 1 | 1 | 1 | Simple
11252 | LA | 1464 | Big Cajun 1 | 2021 | 4 | 2 | 1B2 | 1C2 | Natural Gas Steam Turbine | 110 | 0 | 0 | [6 empty] | 0 | 0 |  |  |  | 0 |  |  |  |  | 0 | 0 |  |  |  |  | 0 |  | (RI) Recirculate: Induced Draft |  | RI | Closed | Fresh | Ground | Wells | Mississippi River | OP | 6 | 1972 | 6 | 1972 | OP | 6 | 1972 | 6 | 1972 | OP | 6 | 1972 | 6 | 1972 | N | NG | ST | N/A | IPP Non-CHP | 1 | 1 | 1 | 1 | Simple
11252 | LA | 1464 | Big Cajun 1 | 2021 | 5 | 2 | 1B2 | 1C2 | Natural Gas Steam Turbine | 110 | 0 | 0 | [6 empty] | 0 | 0 |  |  |  | 0 |  |  |  |  | 0 | 0 |  |  |  |  | 0 |  | (RI) Recirculate: Induced Draft |  | RI | Closed | Fresh | Ground | Wells | Mississippi River | OP | 6 | 1972 | 6 | 1972 | OP | 6 | 1972 | 6 | 1972 | OP | 6 | 1972 | 6 | 1972 | N | NG | ST | N/A | IPP Non-CHP | 1 | 1 | 1 | 1 | Simple
11252 | LA | 1464 | Big Cajun 1 | 2021 | 6 | 2 | 1B2 | 1C2 | Natural Gas Steam Turbine | 110 | 1170 | 1073 | [6 empty] | 14104 | 14104 |  |  |  | 14104 |  |  |  |  | 2.791 | 1.011 | 2601 | 942 | 198 | 72 | 26 |  | (RI) Recirculate: Induced Draft |  | RI | Closed | Fresh | Ground | Wells | Mississippi River | OP | 6 | 1972 | 6 | 1972 | OP | 6 | 1972 | 6 | 1972 | OP | 6 | 1972 | 6 | 1972 | N | NG | ST | N/A | IPP Non-CHP | 1 | 1 | 1 | 1 | Simple
11252 | LA | 1464 | Big Cajun 1 | 2021 | 7 | 2 | 1B2 | 1C2 | Natural Gas Steam Turbine | 110 | 1612 | 1454 | [6 empty] | 19240 | 19240 |  |  |  | 19240 |  |  |  |  | 4.982 | 1.375 | 3426 | 946 | 259 | 71 | 45 |  | (RI) Recirculate: Induced Draft |  | RI | Closed | Fresh | Ground | Wells | Mississippi River | OP | 6 | 1972 | 6 | 1972 | OP | 6 | 1972 | 6 | 1972 | OP | 6 | 1972 | 6 | 1972 | N | NG | ST | N/A | IPP Non-CHP | 1 | 1 | 1 | 1 | Simple
11252 | LA | 1464 | Big Cajun 1 | 2021 | 8 | 2 | 1B2 | 1C2 | Natural Gas Steam Turbine | 110 | 2749 | 2469 | [6 empty] | 32102 | 32102 |  |  |  | 32102 |  |  |  |  | 7.018 | 2.268 | 2842 | 919 | 219 | 71 | 74 |  | (RI) Recirculate: Induced Draft |  | RI | Closed | Fresh | Ground | Wells | Mississippi River | OP | 6 | 1972 | 6 | 1972 | OP | 6 | 1972 | 6 | 1972 | OP | 6 | 1972 | 6 | 1972 | N | NG | ST | N/A | IPP Non-CHP | 1 | 1 | 1 | 1 | Simple
11252 | LA | 1464 | Big Cajun 1 | 2021 | 9 | 2 | 1B2 | 1C2 | Natural Gas Steam Turbine | 110 | 0 | 0 | [6 empty] | 0 | 0 |  |  |  | 0 |  |  |  |  | 0 | 0 |  |  |  |  | 0 |  | (RI) Recirculate: Induced Draft |  | RI | Closed | Fresh | Ground | Wells | Mississippi River | OP | 6 | 1972 | 6 | 1972 | OP | 6 | 1972 | 6 | 1972 | OP | 6 | 1972 | 6 | 1972 | N | NG | ST | N/A | IPP Non-CHP | 1 | 1 | 1 | 1 | Simple
11252 | LA | 1464 | Big Cajun 1 | 2021 | 10 | 2 | 1B2 | 1C2 | Natural Gas Steam Turbine | 110 | 832 | 766 | [6 empty] | 10569 | 10569 |  |  |  | 10569 |  |  |  |  | 2.91 | 0.772 | 3799 | 1008 | 275 | 73 | 27 |  | (RI) Recirculate: Induced Draft |  | RI | Closed | Fresh | Ground | Wells | Mississippi River | OP | 6 | 1972 | 6 | 1972 | OP | 6 | 1972 | 6 | 1972 | OP | 6 | 1972 | 6 | 1972 | N | NG | ST | N/A | IPP Non-CHP | 1 | 1 | 1 | 1 | Simple
11252 | LA | 1464 | Big Cajun 1 | 2021 | 11 | 2 | 1B2 | 1C2 | Natural Gas Steam Turbine | 110 | 0 | 0 | [6 empty] | 0 | 0 |  |  |  | 0 |  |  |  |  | 0 | 0 |  |  |  |  | 0 |  | (RI) Recirculate: Induced Draft |  | RI | Closed | Fresh | Ground | Wells | Mississippi River | OP | 6 | 1972 | 6 | 1972 | OP | 6 | 1972 | 6 | 1972 | OP | 6 | 1972 | 6 | 1972 | N | NG | ST | N/A | IPP Non-CHP | 1 | 1 | 1 | 1 | Simple
11252 | LA | 1464 | Big Cajun 1 | 2021 | 12 | 2 | 1B2 | 1C2 | Natural Gas Steam Turbine | 110 | 1359 | 1232 | [6 empty] | 15740 | 15740 |  |  |  | 15740 |  |  |  |  | 3.647 | 1.116 | 2960 | 906 | 232 | 71 | 36 |  | (RI) Recirculate: Induced Draft |  | RI | Closed | Fresh | Ground | Wells | Mississippi River | OP | 6 | 1972 | 6 | 1972 | OP | 6 | 1972 | 6 | 1972 | OP | 6 | 1972 | 6 | 1972 | N | NG | ST | N/A | IPP Non-CHP | 1 | 1 | 1 | 1 | Simple
31719 | ME | 1507 | William F Wyman Hybrid | 2021 | 1 | 1 | 1 | 1 | Petroleum Liquids | 50.1 | 0 | 0 | [6 empty] | 0 | 0 |  |  |  |  | 0 | [9 empty] | 0 | 10 | (ON) Once through No Cool Pond |  | ON | Open | Saline | Surface | Casco River | Casco Bay | OP | 1 | 1957 | 1 | 1957 | OP | 12 | 1957 | 12 | 1957 | OP | 12 | 1957 | 12 | 1957 | N | RFO | ST | N/A | IPP Non-CHP | 1 | 1 | 1 | 1 | Simple
31719 | ME | 1507 | William F Wyman Hybrid | 2021 | 2 | 1 | 1 | 1 | Petroleum Liquids | 50.1 | 0 | 0 | [6 empty] | 0 | 0 |  |  |  |  | 0 | [9 empty] | 0 | 10 | (ON) Once through No Cool Pond |  | ON | Open | Saline | Surface | Casco River | Casco Bay | OP | 1 | 1957 | 1 | 1957 | OP | 12 | 1957 | 12 | 1957 | OP | 12 | 1957 | 12 | 1957 | N | RFO | ST | N/A | IPP Non-CHP | 1 | 1 | 1 | 1 | Simple
31719 | ME | 1507 | William F Wyman Hybrid | 2021 | 3 | 1 | 1 | 1 | Petroleum Liquids | 50.1 | 0 | 0 | [6 empty] | 0 | 0 |  |  |  |  | 0 | [9 empty] | 0 | 10 | (ON) Once through No Cool Pond |  | ON | Open | Saline | Surface | Casco River | Casco Bay | OP | 1 | 1957 | 1 | 1957 | OP | 12 | 1957 | 12 | 1957 | OP | 12 | 1957 | 12 | 1957 | N | RFO | ST | N/A | IPP Non-CHP | 1 | 1 | 1 | 1 | Simple
31719 | ME | 1507 | William F Wyman Hybrid | 2021 | 4 | 1 | 1 | 1 | Petroleum Liquids | 50.1 | 0 | 0 | [6 empty] | 0 | 0 |  |  |  |  | 0 | [9 empty] | 0 | 10 | (ON) Once through No Cool Pond |  | ON | Open | Saline | Surface | Casco River | Casco Bay | OP | 1 | 1957 | 1 | 1957 | OP | 12 | 1957 | 12 | 1957 | OP | 12 | 1957 | 12 | 1957 | N | RFO | ST | N/A | IPP Non-CHP | 1 | 1 | 1 | 1 | Simple
31719 | ME | 1507 | William F Wyman Hybrid | 2021 | 5 | 1 | 1 | 1 | Petroleum Liquids | 50.1 | 0 | 0 | [6 empty] | 0 | 0 |  |  |  |  | 0 | [9 empty] | 0 | 10 | (ON) Once through No Cool Pond |  | ON | Open | Saline | Surface | Casco River | Casco Bay | OP | 1 | 1957 | 1 | 1957 | OP | 12 | 1957 | 12 | 1957 | OP | 12 | 1957 | 12 | 1957 | N | RFO | ST | N/A | IPP Non-CHP | 1 | 1 | 1 | 1 | Simple
31719 | ME | 1507 | William F Wyman Hybrid | 2021 | 6 | 1 | 1 | 1 | Petroleum Liquids | 50.1 | 0 | 0 | [6 empty] | 0 | 0 |  |  |  |  | 0 | [9 empty] | 0 | 10 | (ON) Once through No Cool Pond |  | ON | Open | Saline | Surface | Casco River | Casco Bay | OP | 1 | 1957 | 1 | 1957 | OP | 12 | 1957 | 12 | 1957 | OP | 12 | 1957 | 12 | 1957 | N | RFO | ST | N/A | IPP Non-CHP | 1 | 1 | 1 | 1 | Simple
31719 | ME | 1507 | William F Wyman Hybrid | 2021 | 7 | 1 | 1 | 1 | Petroleum Liquids | 50.1 | 0 | 0 | [6 empty] | 0 | 0 |  |  |  |  | 0 | [9 empty] | 0 | 10 | (ON) Once through No Cool Pond |  | ON | Open | Saline | Surface | Casco River | Casco Bay | OP | 1 | 1957 | 1 | 1957 | OP | 12 | 1957 | 12 | 1957 | OP | 12 | 1957 | 12 | 1957 | N | RFO | ST | N/A | IPP Non-CHP | 1 | 1 | 1 | 1 | Simple
31719 | ME | 1507 | William F Wyman Hybrid | 2021 | 8 | 1 | 1 | 1 | Petroleum Liquids | 50.1 | 0 | 0 | [6 empty] | 0 | 0 |  |  |  |  | 0 | [9 empty] | 0 | 10 | (ON) Once through No Cool Pond |  | ON | Open | Saline | Surface | Casco River | Casco Bay | OP | 1 | 1957 | 1 | 1957 | OP | 12 | 1957 | 12 | 1957 | OP | 12 | 1957 | 12 | 1957 | N | RFO | ST | N/A | IPP Non-CHP | 1 | 1 | 1 | 1 | Simple
31719 | ME | 1507 | William F Wyman Hybrid | 2021 | 9 | 1 | 1 | 1 | Petroleum Liquids | 50.1 | 0 | 0 | [6 empty] | 0 | 0 |  |  |  |  | 0 | [9 empty] | 0 | 10 | (ON) Once through No Cool Pond |  | ON | Open | Saline | Surface | Casco River | Casco Bay | OP | 1 | 1957 | 1 | 1957 | OP | 12 | 1957 | 12 | 1957 | OP | 12 | 1957 | 12 | 1957 | N | RFO | ST | N/A | IPP Non-CHP | 1 | 1 | 1 | 1 | Simple
31719 | ME | 1507 | William F Wyman Hybrid | 2021 | 10 | 1 | 1 | 1 | Petroleum Liquids | 50.1 | 0 | 0 | [6 empty] | 0 | 0 |  |  |  |  | 0 | [9 empty] | 0 | 10 | (ON) Once through No Cool Pond |  | ON | Open | Saline | Surface | Casco River | Casco Bay | OP | 1 | 1957 | 1 | 1957 | OP | 12 | 1957 | 12 | 1957 | OP | 12 | 1957 | 12 | 1957 | N | RFO | ST | N/A | IPP Non-CHP | 1 | 1 | 1 | 1 | Simple
31719 | ME | 1507 | William F Wyman Hybrid | 2021 | 11 | 1 | 1 | 1 | Petroleum Liquids | 50.1 | 0 | 0 | [6 empty] | 0 | 0 |  |  |  |  | 0 | [9 empty] | 0 | 10 | (ON) Once through No Cool Pond |  | ON | Open | Saline | Surface | Casco River | Casco Bay | OP | 1 | 1957 | 1 | 1957 | OP | 12 | 1957 | 12 | 1957 | OP | 12 | 1957 | 12 | 1957 | N | RFO | ST | N/A | IPP Non-CHP | 1 | 1 | 1 | 1 | Simple
31719 | ME | 1507 | William F Wyman Hybrid | 2021 | 12 | 1 | 1 | 1 | Petroleum Liquids | 50.1 | 0 | 0 | [6 empty] | 0 | 0 |  |  |  |  | 0 | [9 empty] | 0 | 10 | (ON) Once through No Cool Pond |  | ON | Open | Saline | Surface | Casco River | Casco Bay | OP | 1 | 1957 | 1 | 1957 | OP | 12 | 1957 | 12 | 1957 | OP | 12 | 1957 | 12 | 1957 | N | RFO | ST | N/A | IPP Non-CHP | 1 | 1 | 1 | 1 | Simple
31719 | ME | 1507 | William F Wyman Hybrid | 2021 | 1 | 2 | 2 | 2 | Petroleum Liquids | 47.8 | 0 | 0 | [6 empty] | 0 | 0 |  |  |  |  | 0 | [9 empty] | 0 | 10 | (ON) Once through No Cool Pond |  | ON | Open | Saline | Surface | Casco River | Casco Bay | OP | 1 | 1958 | 1 | 1958 | OP | 3 | 1958 | 3 | 1958 | OP | 3 | 1958 | 3 | 1958 | N | RFO | ST | N/A | IPP Non-CHP | 1 | 1 | 1 | 1 | Simple
31719 | ME | 1507 | William F Wyman Hybrid | 2021 | 2 | 2 | 2 | 2 | Petroleum Liquids | 47.8 | 0 | 0 | [6 empty] | 0 | 0 |  |  |  |  | 0 | [9 empty] | 0 | 10 | (ON) Once through No Cool Pond |  | ON | Open | Saline | Surface | Casco River | Casco Bay | OP | 1 | 1958 | 1 | 1958 | OP | 3 | 1958 | 3 | 1958 | OP | 3 | 1958 | 3 | 1958 | N | RFO | ST | N/A | IPP Non-CHP | 1 | 1 | 1 | 1 | Simple
31719 | ME | 1507 | William F Wyman Hybrid | 2021 | 3 | 2 | 2 | 2 | Petroleum Liquids | 47.8 | 0 | 0 | [6 empty] | 0 | 0 |  |  |  |  | 0 | [9 empty] | 0 | 10 | (ON) Once through No Cool Pond |  | ON | Open | Saline | Surface | Casco River | Casco Bay | OP | 1 | 1958 | 1 | 1958 | OP | 3 | 1958 | 3 | 1958 | OP | 3 | 1958 | 3 | 1958 | N | RFO | ST | N/A | IPP Non-CHP | 1 | 1 | 1 | 1 | Simple
31719 | ME | 1507 | William F Wyman Hybrid | 2021 | 4 | 2 | 2 | 2 | Petroleum Liquids | 47.8 | 0 | 0 | [6 empty] | 0 | 0 |  |  |  |  | 0 | [9 empty] | 0 | 10 | (ON) Once through No Cool Pond |  | ON | Open | Saline | Surface | Casco River | Casco Bay | OP | 1 | 1958 | 1 | 1958 | OP | 3 | 1958 | 3 | 1958 | OP | 3 | 1958 | 3 | 1958 | N | RFO | ST | N/A | IPP Non-CHP | 1 | 1 | 1 | 1 | Simple
31719 | ME | 1507 | William F Wyman Hybrid | 2021 | 5 | 2 | 2 | 2 | Petroleum Liquids | 47.8 | 0 | 0 | [6 empty] | 0 | 0 |  |  |  |  | 0 | [9 empty] | 0 | 10 | (ON) Once through No Cool Pond |  | ON | Open | Saline | Surface | Casco River | Casco Bay | OP | 1 | 1958 | 1 | 1958 | OP | 3 | 1958 | 3 | 1958 | OP | 3 | 1958 | 3 | 1958 | N | RFO | ST | N/A | IPP Non-CHP | 1 | 1 | 1 | 1 | Simple
31719 | ME | 1507 | William F Wyman Hybrid | 2021 | 6 | 2 | 2 | 2 | Petroleum Liquids | 47.8 | 0 | 0 | [6 empty] | 0 | 0 |  |  |  |  | 0 | [9 empty] | 0 | 10 | (ON) Once through No Cool Pond |  | ON | Open | Saline | Surface | Casco River | Casco Bay | OP | 1 | 1958 | 1 | 1958 | OP | 3 | 1958 | 3 | 1958 | OP | 3 | 1958 | 3 | 1958 | N | RFO | ST | N/A | IPP Non-CHP | 1 | 1 | 1 | 1 | Simple
31719 | ME | 1507 | William F Wyman Hybrid | 2021 | 7 | 2 | 2 | 2 | Petroleum Liquids | 47.8 | 0 | 0 | [6 empty] | 0 | 0 |  |  |  |  | 0 | [9 empty] | 0 | 10 | (ON) Once through No Cool Pond |  | ON | Open | Saline | Surface | Casco River | Casco Bay | OP | 1 | 1958 | 1 | 1958 | OP | 3 | 1958 | 3 | 1958 | OP | 3 | 1958 | 3 | 1958 | N | RFO | ST | N/A | IPP Non-CHP | 1 | 1 | 1 | 1 | Simple
31719 | ME | 1507 | William F Wyman Hybrid | 2021 | 8 | 2 | 2 | 2 | Petroleum Liquids | 47.8 | 0 | 0 | [6 empty] | 0 | 0 |  |  |  |  | 0 | [9 empty] | 0 | 10 | (ON) Once through No Cool Pond |  | ON | Open | Saline | Surface | Casco River | Casco Bay | OP | 1 | 1958 | 1 | 1958 | OP | 3 | 1958 | 3 | 1958 | OP | 3 | 1958 | 3 | 1958 | N | RFO | ST | N/A | IPP Non-CHP | 1 | 1 | 1 | 1 | Simple
31719 | ME | 1507 | William F Wyman Hybrid | 2021 | 9 | 2 | 2 | 2 | Petroleum Liquids | 47.8 | 0 | 0 | [6 empty] | 0 | 0 |  |  |  |  | 0 | [9 empty] | 0 | 10 | (ON) Once through No Cool Pond |  | ON | Open | Saline | Surface | Casco River | Casco Bay | OP | 1 | 1958 | 1 | 1958 | OP | 3 | 1958 | 3 | 1958 | OP | 3 | 1958 | 3 | 1958 | N | RFO | ST | N/A | IPP Non-CHP | 1 | 1 | 1 | 1 | Simple
31719 | ME | 1507 | William F Wyman Hybrid | 2021 | 10 | 2 | 2 | 2 | Petroleum Liquids | 47.8 | 0 | 0 | [6 empty] | 0 | 0 |  |  |  |  | 0 | [9 empty] | 0 | 10 | (ON) Once through No Cool Pond |  | ON | Open | Saline | Surface | Casco River | Casco Bay | OP | 1 | 1958 | 1 | 1958 | OP | 3 | 1958 | 3 | 1958 | OP | 3 | 1958 | 3 | 1958 | N | RFO | ST | N/A | IPP Non-CHP | 1 | 1 | 1 | 1 | Simple
31719 | ME | 1507 | William F Wyman Hybrid | 2021 | 11 | 2 | 2 | 2 | Petroleum Liquids | 47.8 | 0 | 0 | [6 empty] | 0 | 0 |  |  |  |  | 0 | [9 empty] | 0 | 10 | (ON) Once through No Cool Pond |  | ON | Open | Saline | Surface | Casco River | Casco Bay | OP | 1 | 1958 | 1 | 1958 | OP | 3 | 1958 | 3 | 1958 | OP | 3 | 1958 | 3 | 1958 | N | RFO | ST | N/A | IPP Non-CHP | 1 | 1 | 1 | 1 | Simple
31719 | ME | 1507 | William F Wyman Hybrid | 2021 | 12 | 2 | 2 | 2 | Petroleum Liquids | 47.8 | 0 | 0 | [6 empty] | 0 | 0 |  |  |  |  | 0 | [9 empty] | 0 | 10 | (ON) Once through No Cool Pond |  | ON | Open | Saline | Surface | Casco River | Casco Bay | OP | 1 | 1958 | 1 | 1958 | OP | 3 | 1958 | 3 | 1958 | OP | 3 | 1958 | 3 | 1958 | N | RFO | ST | N/A | IPP Non-CHP | 1 | 1 | 1 | 1 | Simple
31719 | ME | 1507 | William F Wyman Hybrid | 2021 | 1 | 3 | 3 | 3 | Petroleum Liquids | 110.9 | 0 | 0 | [6 empty] | 199 | 199 |  |  |  |  | 199 | [9 empty] | 6 | 10 | (ON) Once through No Cool Pond |  | ON | Open | Saline | Surface | Casco River | Casco Bay | OP | 1 | 1965 | 1 | 1965 | OP | 7 | 1965 | 7 | 1965 | OP | 7 | 1965 | 7 | 1965 | N | RFO | ST | N/A | IPP Non-CHP | 1 | 1 | 1 | 1 | Simple
31719 | ME | 1507 | William F Wyman Hybrid | 2021 | 2 | 3 | 3 | 3 | Petroleum Liquids | 110.9 | 0 | 0 | [6 empty] | 0 | 0 |  |  |  |  | 0 | [9 empty] | 0 | 10 | (ON) Once through No Cool Pond |  | ON | Open | Saline | Surface | Casco River | Casco Bay | OP | 1 | 1965 | 1 | 1965 | OP | 7 | 1965 | 7 | 1965 | OP | 7 | 1965 | 7 | 1965 | N | RFO | ST | N/A | IPP Non-CHP | 1 | 1 | 1 | 1 | Simple
31719 | ME | 1507 | William F Wyman Hybrid | 2021 | 3 | 3 | 3 | 3 | Petroleum Liquids | 110.9 | 0 | 0 | [6 empty] | 0 | 0 |  |  |  |  | 0 | [9 empty] | 0 | 10 | (ON) Once through No Cool Pond |  | ON | Open | Saline | Surface | Casco River | Casco Bay | OP | 1 | 1965 | 1 | 1965 | OP | 7 | 1965 | 7 | 1965 | OP | 7 | 1965 | 7 | 1965 | N | RFO | ST | N/A | IPP Non-CHP | 1 | 1 | 1 | 1 | Simple
31719 | ME | 1507 | William F Wyman Hybrid | 2021 | 4 | 3 | 3 | 3 | Petroleum Liquids | 110.9 | 23 | 21 | [6 empty] | 322 | 322 |  |  |  |  | 322 | [9 empty] | 2 | 10 | (ON) Once through No Cool Pond |  | ON | Open | Saline | Surface | Casco River | Casco Bay | OP | 1 | 1965 | 1 | 1965 | OP | 7 | 1965 | 7 | 1965 | OP | 7 | 1965 | 7 | 1965 | N | RFO | ST | N/A | IPP Non-CHP | 1 | 1 | 1 | 1 | Simple
31719 | ME | 1507 | William F Wyman Hybrid | 2021 | 5 | 3 | 3 | 3 | Petroleum Liquids | 110.9 | 0 | 0 | [6 empty] | 93 | 93 |  |  |  |  | 93 | [9 empty] | 10 | 10 | (ON) Once through No Cool Pond |  | ON | Open | Saline | Surface | Casco River | Casco Bay | OP | 1 | 1965 | 1 | 1965 | OP | 7 | 1965 | 7 | 1965 | OP | 7 | 1965 | 7 | 1965 | N | RFO | ST | N/A | IPP Non-CHP | 1 | 1 | 1 | 1 | Simple
31719 | ME | 1507 | William F Wyman Hybrid | 2021 | 6 | 3 | 3 | 3 | Petroleum Liquids | 110.9 | 915 | 862 | [6 empty] | 10696 | 10696 |  |  |  |  | 10696 | [9 empty] | 11 | 10 | (ON) Once through No Cool Pond |  | ON | Open | Saline | Surface | Casco River | Casco Bay | OP | 1 | 1965 | 1 | 1965 | OP | 7 | 1965 | 7 | 1965 | OP | 7 | 1965 | 7 | 1965 | N | RFO | ST | N/A | IPP Non-CHP | 1 | 1 | 1 | 1 | Simple
31719 | ME | 1507 | William F Wyman Hybrid | 2021 | 7 | 3 | 3 | 3 | Petroleum Liquids | 110.9 | 0 | 0 | [6 empty] | 0 | 0 |  |  |  |  | 0 | [9 empty] | 0 | 10 | (ON) Once through No Cool Pond |  | ON | Open | Saline | Surface | Casco River | Casco Bay | OP | 1 | 1965 | 1 | 1965 | OP | 7 | 1965 | 7 | 1965 | OP | 7 | 1965 | 7 | 1965 | N | RFO | ST | N/A | IPP Non-CHP | 1 | 1 | 1 | 1 | Simple
31719 | ME | 1507 | William F Wyman Hybrid | 2021 | 8 | 3 | 3 | 3 | Petroleum Liquids | 110.9 | 0 | 0 | [6 empty] | 0 | 0 |  |  |  |  | 0 | [9 empty] | 0 | 10 | (ON) Once through No Cool Pond |  | ON | Open | Saline | Surface | Casco River | Casco Bay | OP | 1 | 1965 | 1 | 1965 | OP | 7 | 1965 | 7 | 1965 | OP | 7 | 1965 | 7 | 1965 | N | RFO | ST | N/A | IPP Non-CHP | 1 | 1 | 1 | 1 | Simple
31719 | ME | 1507 | William F Wyman Hybrid | 2021 | 9 | 3 | 3 | 3 | Petroleum Liquids | 110.9 | 0 | 0 | [6 empty] | 699 | 699 |  |  |  |  | 699 | [9 empty] | 7 | 10 | (ON) Once through No Cool Pond |  | ON | Open | Saline | Surface | Casco River | Casco Bay | OP | 1 | 1965 | 1 | 1965 | OP | 7 | 1965 | 7 | 1965 | OP | 7 | 1965 | 7 | 1965 | N | RFO | ST | N/A | IPP Non-CHP | 1 | 1 | 1 | 1 | Simple
31719 | ME | 1507 | William F Wyman Hybrid | 2021 | 10 | 3 | 3 | 3 | Petroleum Liquids | 110.9 | 426 | 386 | [6 empty] | 6947 | 6947 |  |  |  |  | 6947 | [9 empty] | 11 | 10 | (ON) Once through No Cool Pond |  | ON | Open | Saline | Surface | Casco River | Casco Bay | OP | 1 | 1965 | 1 | 1965 | OP | 7 | 1965 | 7 | 1965 | OP | 7 | 1965 | 7 | 1965 | N | RFO | ST | N/A | IPP Non-CHP | 1 | 1 | 1 | 1 | Simple
31719 | ME | 1507 | William F Wyman Hybrid | 2021 | 11 | 3 | 3 | 3 | Petroleum Liquids | 110.9 | 304 | 267 | [6 empty] | 3758 | 3758 |  |  |  |  | 3758 | [9 empty] | 9 | 10 | (ON) Once through No Cool Pond |  | ON | Open | Saline | Surface | Casco River | Casco Bay | OP | 1 | 1965 | 1 | 1965 | OP | 7 | 1965 | 7 | 1965 | OP | 7 | 1965 | 7 | 1965 | N | RFO | ST | N/A | IPP Non-CHP | 1 | 1 | 1 | 1 | Simple
31719 | ME | 1507 | William F Wyman Hybrid | 2021 | 12 | 3 | 3 | 3 | Petroleum Liquids | 110.9 | 1528 | 1355 | [6 empty] | 37230 | 37230 |  |  |  |  | 37230 | [9 empty] | 42 | 10 | (ON) Once through No Cool Pond |  | ON | Open | Saline | Surface | Casco River | Casco Bay | OP | 1 | 1965 | 1 | 1965 | OP | 7 | 1965 | 7 | 1965 | OP | 7 | 1965 | 7 | 1965 | N | RFO | ST | N/A | IPP Non-CHP | 1 | 1 | 1 | 1 | Simple
31719 | ME | 1507 | William F Wyman Hybrid | 2021 | 1 | 4 | 4 | 4 | Petroleum Liquids | 602.1 | 0 | 0 | [6 empty] | 0 | 0 |  |  |  |  | 0 | [9 empty] | 0 | 15 | (ON) Once through No Cool Pond |  | ON | Open | Saline | Surface | Casco River | Casco Bay | OP | 1 | 1978 | 1 | 1978 | OP | 12 | 1978 | 12 | 1978 | OP | 12 | 1978 | 12 | 1978 | N | RFO | ST | N/A | IPP Non-CHP | 1 | 1 | 1 | 1 | Simple
31719 | ME | 1507 | William F Wyman Hybrid | 2021 | 2 | 4 | 4 | 4 | Petroleum Liquids | 602.1 | 0 | 0 | [6 empty] | 0 | 0 |  |  |  |  | 0 | [9 empty] | 0 | 15 | (ON) Once through No Cool Pond |  | ON | Open | Saline | Surface | Casco River | Casco Bay | OP | 1 | 1978 | 1 | 1978 | OP | 12 | 1978 | 12 | 1978 | OP | 12 | 1978 | 12 | 1978 | N | RFO | ST | N/A | IPP Non-CHP | 1 | 1 | 1 | 1 | Simple
31719 | ME | 1507 | William F Wyman Hybrid | 2021 | 3 | 4 | 4 | 4 | Petroleum Liquids | 602.1 | 0 | 0 | [6 empty] | 0 | 0 |  |  |  |  | 0 | [9 empty] | 0 | 15 | (ON) Once through No Cool Pond |  | ON | Open | Saline | Surface | Casco River | Casco Bay | OP | 1 | 1978 | 1 | 1978 | OP | 12 | 1978 | 12 | 1978 | OP | 12 | 1978 | 12 | 1978 | N | RFO | ST | N/A | IPP Non-CHP | 1 | 1 | 1 | 1 | Simple
31719 | ME | 1507 | William F Wyman Hybrid | 2021 | 4 | 4 | 4 | 4 | Petroleum Liquids | 602.1 | 0 | 0 | [6 empty] | 0 | 0 |  |  |  |  | 0 | [9 empty] | 0 | 15 | (ON) Once through No Cool Pond |  | ON | Open | Saline | Surface | Casco River | Casco Bay | OP | 1 | 1978 | 1 | 1978 | OP | 12 | 1978 | 12 | 1978 | OP | 12 | 1978 | 12 | 1978 | N | RFO | ST | N/A | IPP Non-CHP | 1 | 1 | 1 | 1 | Simple
31719 | ME | 1507 | William F Wyman Hybrid | 2021 | 5 | 4 | 4 | 4 | Petroleum Liquids | 602.1 | 0 | 0 | [6 empty] | 0 | 0 |  |  |  |  | 0 | [9 empty] | 0 | 15 | (ON) Once through No Cool Pond |  | ON | Open | Saline | Surface | Casco River | Casco Bay | OP | 1 | 1978 | 1 | 1978 | OP | 12 | 1978 | 12 | 1978 | OP | 12 | 1978 | 12 | 1978 | N | RFO | ST | N/A | IPP Non-CHP | 1 | 1 | 1 | 1 | Simple
31719 | ME | 1507 | William F Wyman Hybrid | 2021 | 6 | 4 | 4 | 4 | Petroleum Liquids | 602.1 | 5289 | 5092 | [6 empty] | 66261 | 66261 |  |  |  |  | 66261 | [9 empty] | 11 | 15 | (ON) Once through No Cool Pond |  | ON | Open | Saline | Surface | Casco River | Casco Bay | OP | 1 | 1978 | 1 | 1978 | OP | 12 | 1978 | 12 | 1978 | OP | 12 | 1978 | 12 | 1978 | N | RFO | ST | N/A | IPP Non-CHP | 1 | 1 | 1 | 1 | Simple
31719 | ME | 1507 | William F Wyman Hybrid | 2021 | 7 | 4 | 4 | 4 | Petroleum Liquids | 602.1 | 0 | 0 | [6 empty] | 0 | 0 |  |  |  |  | 0 | [9 empty] | 0 | 15 | (ON) Once through No Cool Pond |  | ON | Open | Saline | Surface | Casco River | Casco Bay | OP | 1 | 1978 | 1 | 1978 | OP | 12 | 1978 | 12 | 1978 | OP | 12 | 1978 | 12 | 1978 | N | RFO | ST | N/A | IPP Non-CHP | 1 | 1 | 1 | 1 | Simple
31719 | ME | 1507 | William F Wyman Hybrid | 2021 | 8 | 4 | 4 | 4 | Petroleum Liquids | 602.1 | 0 | 0 | [6 empty] | 6469 | 6469 |  |  |  |  | 6469 | [9 empty] | 23 | 15 | (ON) Once through No Cool Pond |  | ON | Open | Saline | Surface | Casco River | Casco Bay | OP | 1 | 1978 | 1 | 1978 | OP | 12 | 1978 | 12 | 1978 | OP | 12 | 1978 | 12 | 1978 | N | RFO | ST | N/A | IPP Non-CHP | 1 | 1 | 1 | 1 | Simple
31719 | ME | 1507 | William F Wyman Hybrid | 2021 | 9 | 4 | 4 | 4 | Petroleum Liquids | 602.1 | 0 | 0 | [6 empty] | 0 | 0 |  |  |  |  | 0 | [9 empty] | 10 | 15 | (ON) Once through No Cool Pond |  | ON | Open | Saline | Surface | Casco River | Casco Bay | OP | 1 | 1978 | 1 | 1978 | OP | 12 | 1978 | 12 | 1978 | OP | 12 | 1978 | 12 | 1978 | N | RFO | ST | N/A | IPP Non-CHP | 1 | 1 | 1 | 1 | Simple
31719 | ME | 1507 | William F Wyman Hybrid | 2021 | 10 | 4 | 4 | 4 | Petroleum Liquids | 602.1 | 0 | 0 | [6 empty] | 0 | 0 |  |  |  |  | 0 | [9 empty] | 0 | 15 | (ON) Once through No Cool Pond |  | ON | Open | Saline | Surface | Casco River | Casco Bay | OP | 1 | 1978 | 1 | 1978 | OP | 12 | 1978 | 12 | 1978 | OP | 12 | 1978 | 12 | 1978 | N | RFO | ST | N/A | IPP Non-CHP | 1 | 1 | 1 | 1 | Simple
31719 | ME | 1507 | William F Wyman Hybrid | 2021 | 11 | 4 | 4 | 4 | Petroleum Liquids | 602.1 | 0 | 0 | [6 empty] | 0 | 0 |  |  |  |  | 0 | [9 empty] | 0 | 15 | (ON) Once through No Cool Pond |  | ON | Open | Saline | Surface | Casco River | Casco Bay | OP | 1 | 1978 | 1 | 1978 | OP | 12 | 1978 | 12 | 1978 | OP | 12 | 1978 | 12 | 1978 | N | RFO | ST | N/A | IPP Non-CHP | 1 | 1 | 1 | 1 | Simple
31719 | ME | 1507 | William F Wyman Hybrid | 2021 | 12 | 4 | 4 | 4 | Petroleum Liquids | 602.1 | 0 | 0 | [6 empty] | 44008 | 44008 |  |  |  |  | 44008 | [9 empty] | 0 | 15 | (ON) Once through No Cool Pond |  | ON | Open | Saline | Surface | Casco River | Casco Bay | OP | 1 | 1978 | 1 | 1978 | OP | 12 | 1978 | 12 | 1978 | OP | 12 | 1978 | 12 | 1978 | N | RFO | ST | N/A | IPP Non-CHP | 1 | 1 | 1 | 1 | Simple
60422 | MD | 1554 | Herbert A Wagner | 2021 | 1 | 1 | 1 | 1 | Petroleum Liquids | 126 | 0 | 0 | [6 empty] | 28522 | 28522 |  |  |  | 28171 | 351 |  |  |  | 1053.6 | 0 |  |  | 36940 | 0 | 439 | 13 | (ON) Once through No Cool Pond |  | ON | Open | Brackish | Surface | Patapsco River | Patapsco River | OP | 2 | 1956 | 2 | 1956 | OP | 2 | 1956 | 2 | 1956 | OP | 2 | 1956 | 2 | 1956 | N | RFO | ST | N/A | IPP Non-CHP | 1 | 1 | 1 | 1 | Simple
60422 | MD | 1554 | Herbert A Wagner | 2021 | 2 | 1 | 1 | 1 | Petroleum Liquids | 126 | 0 | 0 | [6 empty] | 23846 | 23846 |  |  |  | 23846 | 0 |  |  |  | 712.8 | 0 |  |  | 29892 | 0 | 297 | 13 | (ON) Once through No Cool Pond |  | ON | Open | Brackish | Surface | Patapsco River | Patapsco River | OP | 2 | 1956 | 2 | 1956 | OP | 2 | 1956 | 2 | 1956 | OP | 2 | 1956 | 2 | 1956 | N | RFO | ST | N/A | IPP Non-CHP | 1 | 1 | 1 | 1 | Simple
60422 | MD | 1554 | Herbert A Wagner | 2021 | 3 | 1 | 1 | 1 | Petroleum Liquids | 126 | 0 | 0 | [6 empty] | 5639 | 5639 |  |  |  | 5639 | 0 |  |  |  | 417.6 | 0 |  |  | 74057 | 0 | 133 | 13 | (ON) Once through No Cool Pond |  | ON | Open | Brackish | Surface | Patapsco River | Patapsco River | OP | 2 | 1956 | 2 | 1956 | OP | 2 | 1956 | 2 | 1956 | OP | 2 | 1956 | 2 | 1956 | N | RFO | ST | N/A | IPP Non-CHP | 1 | 1 | 1 | 1 | Simple
60422 | MD | 1554 | Herbert A Wagner | 2021 | 4 | 1 | 1 | 1 | Petroleum Liquids | 126 | 0 | 0 | [6 empty] | 0 | 0 |  |  |  | 0 | 0 |  |  |  | 2.4 | 0 |  |  |  |  | 1 | 13 | (ON) Once through No Cool Pond |  | ON | Open | Brackish | Surface | Patapsco River | Patapsco River | OP | 2 | 1956 | 2 | 1956 | OP | 2 | 1956 | 2 | 1956 | OP | 2 | 1956 | 2 | 1956 | N | RFO | ST | N/A | IPP Non-CHP | 1 | 1 | 1 | 1 | Simple
60422 | MD | 1554 | Herbert A Wagner | 2021 | 5 | 1 | 1 | 1 | Petroleum Liquids | 126 | 0 | 0 | [6 empty] | 0 | 0 |  |  |  | 0 | 0 |  |  |  | 0 | 0 |  |  |  |  | 0 | 13 | (ON) Once through No Cool Pond |  | ON | Open | Brackish | Surface | Patapsco River | Patapsco River | OP | 2 | 1956 | 2 | 1956 | OP | 2 | 1956 | 2 | 1956 | OP | 2 | 1956 | 2 | 1956 | N | RFO | ST | N/A | IPP Non-CHP | 1 | 1 | 1 | 1 | Simple
60422 | MD | 1554 | Herbert A Wagner | 2021 | 6 | 1 | 1 | 1 | Petroleum Liquids | 126 | 0 | 0 | [6 empty] | 2449 | 2449 |  |  |  | 2449 | 0 |  |  |  | 182.4 | 0 |  |  | 74473 | 0 | 76 | 13 | (ON) Once through No Cool Pond |  | ON | Open | Brackish | Surface | Patapsco River | Patapsco River | OP | 2 | 1956 | 2 | 1956 | OP | 2 | 1956 | 2 | 1956 | OP | 2 | 1956 | 2 | 1956 | N | RFO | ST | N/A | IPP Non-CHP | 1 | 1 | 1 | 1 | Simple
60422 | MD | 1554 | Herbert A Wagner | 2021 | 7 | 1 | 1 | 1 | Petroleum Liquids | 126 | 0 | 0 | [6 empty] | 3871 | 3871 |  |  |  | 3871 | 0 |  |  |  | 0 | 0 |  |  | 0 | 0 | 0 | 13 | (ON) Once through No Cool Pond |  | ON | Open | Brackish | Surface | Patapsco River | Patapsco River | OP | 2 | 1956 | 2 | 1956 | OP | 2 | 1956 | 2 | 1956 | OP | 2 | 1956 | 2 | 1956 | N | RFO | ST | N/A | IPP Non-CHP | 1 | 1 | 1 | 1 | Simple
60422 | MD | 1554 | Herbert A Wagner | 2021 | 8 | 1 | 1 | 1 | Petroleum Liquids | 126 | 622 | 0 | [6 empty] | 15291 | 15291 |  |  |  | 7029 | 8262 |  |  |  | 736.8 | 0 |  |  | 48185 | 0 | 175 | 13 | (ON) Once through No Cool Pond |  | ON | Open | Brackish | Surface | Patapsco River | Patapsco River | OP | 2 | 1956 | 2 | 1956 | OP | 2 | 1956 | 2 | 1956 | OP | 2 | 1956 | 2 | 1956 | N | RFO | ST | N/A | IPP Non-CHP | 1 | 1 | 1 | 1 | Simple
60422 | MD | 1554 | Herbert A Wagner | 2021 | 9 | 1 | 1 | 1 | Petroleum Liquids | 126 | 414 | 0 | [6 empty] | 25297 | 25297 |  |  |  | 17697 | 7600 |  |  |  | 513.6 | 0 |  |  | 20303 | 0 | 133 | 13 | (ON) Once through No Cool Pond |  | ON | Open | Brackish | Surface | Patapsco River | Patapsco River | OP | 2 | 1956 | 2 | 1956 | OP | 2 | 1956 | 2 | 1956 | OP | 2 | 1956 | 2 | 1956 | N | RFO | ST | N/A | IPP Non-CHP | 1 | 1 | 1 | 1 | Simple
60422 | MD | 1554 | Herbert A Wagner | 2021 | 10 | 1 | 1 | 1 | Petroleum Liquids | 126 | 88 | 0 | [6 empty] | 8243 | 8243 |  |  |  | 7121 | 1122 |  |  |  | 408 | 0 |  |  | 49497 | 0 | 140 | 13 | (ON) Once through No Cool Pond |  | ON | Open | Brackish | Surface | Patapsco River | Patapsco River | OP | 2 | 1956 | 2 | 1956 | OP | 2 | 1956 | 2 | 1956 | OP | 2 | 1956 | 2 | 1956 | N | RFO | ST | N/A | IPP Non-CHP | 1 | 1 | 1 | 1 | Simple
60422 | MD | 1554 | Herbert A Wagner | 2021 | 11 | 1 | 1 | 1 | Petroleum Liquids | 126 | 1975 | 1202 | [6 empty] | 25634 | 25634 |  |  |  | 2844 | 22790 |  |  |  | 933.6 | 0 | 776705 | 0 | 36421 | 0 | 302 | 13 | (ON) Once through No Cool Pond |  | ON | Open | Brackish | Surface | Patapsco River | Patapsco River | OP | 2 | 1956 | 2 | 1956 | OP | 2 | 1956 | 2 | 1956 | OP | 2 | 1956 | 2 | 1956 | N | RFO | ST | N/A | IPP Non-CHP | 1 | 1 | 1 | 1 | Simple
60422 | MD | 1554 | Herbert A Wagner | 2021 | 12 | 1 | 1 | 1 | Petroleum Liquids | 126 | 0 | 0 | [6 empty] | 0 | 0 |  |  |  | 0 | 0 |  |  |  | 242.4 | 0 |  |  |  |  | 101 | 13 | (ON) Once through No Cool Pond |  | ON | Open | Brackish | Surface | Patapsco River | Patapsco River | OP | 2 | 1956 | 2 | 1956 | OP | 2 | 1956 | 2 | 1956 | OP | 2 | 1956 | 2 | 1956 | N | RFO | ST | N/A | IPP Non-CHP | 1 | 1 | 1 | 1 | Simple
60422 | MD | 1554 | Herbert A Wagner | 2021 | 1 | 3 | 3 | 3 | Conventional Steam Coal | 305 | 6330 | 3766 | [6 empty] | 66447 | 66447 |  |  | 62482 | 3965 |  |  |  |  | 1453.188 | 0 | 385870 | 0 | 21870 | 0 | 109 | 13 | (ON) Once through No Cool Pond |  | ON | Open | Brackish | Surface | Patapsco River | Patapsco River | OP | 8 | 1966 | 8 | 1966 | OP | 8 | 1966 | 8 | 1966 | OP | 8 | 1966 | 8 | 1966 | N | RC | ST | N/A | IPP Non-CHP | 1 | 1 | 1 | 1 | Simple
60422 | MD | 1554 | Herbert A Wagner | 2021 | 2 | 3 | 3 | 3 | Conventional Steam Coal | 305 | 31121 | 27220 | [6 empty] | 297392 | 297392 |  |  | 293843 | 3549 |  |  |  |  | 2653.068 | 0 | 97468 | 0 | 8921 | 0 | 199 | 13 | (ON) Once through No Cool Pond |  | ON | Open | Brackish | Surface | Patapsco River | Patapsco River | OP | 8 | 1966 | 8 | 1966 | OP | 8 | 1966 | 8 | 1966 | OP | 8 | 1966 | 8 | 1966 | N | RC | ST | N/A | IPP Non-CHP | 1 | 1 | 1 | 1 | Simple
60422 | MD | 1554 | Herbert A Wagner | 2021 | 3 | 3 | 3 | 3 | Conventional Steam Coal | 305 | 0 | 0 | [6 empty] | 0 | 0 |  |  | 0 | 0 |  |  |  |  | 786.588 | 0 |  |  |  |  | 59 | 13 | (ON) Once through No Cool Pond |  | ON | Open | Brackish | Surface | Patapsco River | Patapsco River | OP | 8 | 1966 | 8 | 1966 | OP | 8 | 1966 | 8 | 1966 | OP | 8 | 1966 | 8 | 1966 | N | RC | ST | N/A | IPP Non-CHP | 1 | 1 | 1 | 1 | Simple
60422 | MD | 1554 | Herbert A Wagner | 2021 | 4 | 3 | 3 | 3 | Conventional Steam Coal | 305 | 4738 | 2700 | [6 empty] | 60374 | 60374 |  |  | 54834 | 5540 |  |  |  |  | 2339.736 | 0 | 866569 | 0 | 38754 | 0 | 206 | 13 | (ON) Once through No Cool Pond |  | ON | Open | Brackish | Surface | Patapsco River | Patapsco River | OP | 8 | 1966 | 8 | 1966 | OP | 8 | 1966 | 8 | 1966 | OP | 8 | 1966 | 8 | 1966 | N | RC | ST | N/A | IPP Non-CHP | 1 | 1 | 1 | 1 | Simple
60422 | MD | 1554 | Herbert A Wagner | 2021 | 5 | 3 | 3 | 3 | Conventional Steam Coal | 305 | 10638 | 7301 | [6 empty] | 117077 | 117077 |  |  | 109259 | 7818 |  |  |  |  | 3439.656 | 0 | 471121 | 0 | 29380 | 0 | 269 | 13 | (ON) Once through No Cool Pond |  | ON | Open | Brackish | Surface | Patapsco River | Patapsco River | OP | 8 | 1966 | 8 | 1966 | OP | 8 | 1966 | 8 | 1966 | OP | 8 | 1966 | 8 | 1966 | N | RC | ST | N/A | IPP Non-CHP | 1 | 1 | 1 | 1 | Simple
60422 | MD | 1554 | Herbert A Wagner | 2021 | 6 | 3 | 3 | 3 | Conventional Steam Coal | 305 | 19990 | 16376 | [6 empty] | 204928 | 204928 |  |  | 199110 | 5818 |  |  |  |  | 3632.97 | 0 | 221847 | 0 | 17728 | 0 | 274 | 13 | (ON) Once through No Cool Pond |  | ON | Open | Brackish | Surface | Patapsco River | Patapsco River | OP | 8 | 1966 | 8 | 1966 | OP | 8 | 1966 | 8 | 1966 | OP | 8 | 1966 | 8 | 1966 | N | RC | ST | N/A | IPP Non-CHP | 1 | 1 | 1 | 1 | Simple
60422 | MD | 1554 | Herbert A Wagner | 2021 | 7 | 3 | 3 | 3 | Conventional Steam Coal | 305 | 15483 | 11810 | [6 empty] | 157368 | 157368 |  |  | 151680 | 5688 |  |  |  |  | 3199.68 | 0 | 270930 | 0 | 20332 | 0 | 241 | 13 | (ON) Once through No Cool Pond |  | ON | Open | Brackish | Surface | Patapsco River | Patapsco River | OP | 8 | 1966 | 8 | 1966 | OP | 8 | 1966 | 8 | 1966 | OP | 8 | 1966 | 8 | 1966 | N | RC | ST | N/A | IPP Non-CHP | 1 | 1 | 1 | 1 | Simple
60422 | MD | 1554 | Herbert A Wagner | 2021 | 8 | 3 | 3 | 3 | Conventional Steam Coal | 305 | 12601 | 8573 | [6 empty] | 147122 | 147122 |  |  | 135287 | 11835 |  |  |  |  | 4206.246 | 0 | 490639 | 0 | 28590 | 0 | 316 | 13 | (ON) Once through No Cool Pond |  | ON | Open | Brackish | Surface | Patapsco River | Patapsco River | OP | 8 | 1966 | 8 | 1966 | OP | 8 | 1966 | 8 | 1966 | OP | 8 | 1966 | 8 | 1966 | N | RC | ST | N/A | IPP Non-CHP | 1 | 1 | 1 | 1 | Simple
60422 | MD | 1554 | Herbert A Wagner | 2021 | 9 | 3 | 3 | 3 | Conventional Steam Coal | 305 | 14281 | 10284 | [6 empty] | 175032 | 175032 |  |  | 162307 | 12725 |  |  |  |  | 3512.982 | 0 | 341597 | 0 | 20070 | 0 | 271 | 13 | (ON) Once through No Cool Pond |  | ON | Open | Brackish | Surface | Patapsco River | Patapsco River | OP | 8 | 1966 | 8 | 1966 | OP | 8 | 1966 | 8 | 1966 | OP | 8 | 1966 | 8 | 1966 | N | RC | ST | N/A | IPP Non-CHP | 1 | 1 | 1 | 1 | Simple
60422 | MD | 1554 | Herbert A Wagner | 2021 | 10 | 3 | 3 | 3 | Conventional Steam Coal | 305 | 27686 | 22933 | [6 empty] | 277461 | 277461 |  |  | 271421 | 6040 |  |  |  |  | 4739.526 | 0 | 206668 | 0 | 17082 | 0 | 384 | 13 | (ON) Once through No Cool Pond |  | ON | Open | Brackish | Surface | Patapsco River | Patapsco River | OP | 8 | 1966 | 8 | 1966 | OP | 8 | 1966 | 8 | 1966 | OP | 8 | 1966 | 8 | 1966 | N | RC | ST | N/A | IPP Non-CHP | 1 | 1 | 1 | 1 | Simple
60422 | MD | 1554 | Herbert A Wagner | 2021 | 11 | 3 | 3 | 3 | Conventional Steam Coal | 305 | 0 | 0 | [6 empty] | 0 | 0 |  |  | 0 | 0 |  |  |  |  | 0 | 0 |  |  |  |  | 0 | 13 | (ON) Once through No Cool Pond |  | ON | Open | Brackish | Surface | Patapsco River | Patapsco River | OP | 8 | 1966 | 8 | 1966 | OP | 8 | 1966 | 8 | 1966 | OP | 8 | 1966 | 8 | 1966 | N | RC | ST | N/A | IPP Non-CHP | 1 | 1 | 1 | 1 | Simple
60422 | MD | 1554 | Herbert A Wagner | 2021 | 12 | 3 | 3 | 3 | Conventional Steam Coal | 305 | 5120 | 2936 | [6 empty] | 51033 | 51033 |  |  | 47391 | 3642 |  |  |  |  | 1126.554 | 0 | 383704 | 0 | 22075 | 0 | 85 | 13 | (ON) Once through No Cool Pond |  | ON | Open | Brackish | Surface | Patapsco River | Patapsco River | OP | 8 | 1966 | 8 | 1966 | OP | 8 | 1966 | 8 | 1966 | OP | 8 | 1966 | 8 | 1966 | N | RC | ST | N/A | IPP Non-CHP | 1 | 1 | 1 | 1 | Simple
60422 | MD | 1554 | Herbert A Wagner | 2021 | 1 | 4 | 4 | 4 | Petroleum Liquids | 397 | 0 | 0 | [6 empty] | 21365 | 21365 |  |  |  | 21365 | 0 |  |  |  | 950.4 | 0 |  |  | 44485 | 0 | 88 | 10 | (ON) Once through No Cool Pond |  | ON | Open | Brackish | Surface | Patapsco River | Patapsco River | OP | 8 | 1972 | 8 | 1972 | OP | 8 | 1972 | 8 | 1972 | OP | 8 | 1972 | 8 | 1972 | N | RFO | ST | N/A | IPP Non-CHP | 1 | 1 | 1 | 1 | Simple
60422 | MD | 1554 | Herbert A Wagner | 2021 | 2 | 4 | 4 | 4 | Petroleum Liquids | 397 | 0 | 0 | [6 empty] | 0 | 0 |  |  |  | 0 | 0 |  |  |  | 0 | 0 |  |  |  |  | 0 | 10 | (ON) Once through No Cool Pond |  | ON | Open | Brackish | Surface | Patapsco River | Patapsco River | OP | 8 | 1972 | 8 | 1972 | OP | 8 | 1972 | 8 | 1972 | OP | 8 | 1972 | 8 | 1972 | N | RFO | ST | N/A | IPP Non-CHP | 1 | 1 | 1 | 1 | Simple
60422 | MD | 1554 | Herbert A Wagner | 2021 | 3 | 4 | 4 | 4 | Petroleum Liquids | 397 | 0 | 0 | [6 empty] | 0 | 0 |  |  |  | 0 | 0 |  |  |  | 0 | 0 |  |  |  |  | 0 | 10 | (ON) Once through No Cool Pond |  | ON | Open | Brackish | Surface | Patapsco River | Patapsco River | OP | 8 | 1972 | 8 | 1972 | OP | 8 | 1972 | 8 | 1972 | OP | 8 | 1972 | 8 | 1972 | N | RFO | ST | N/A | IPP Non-CHP | 1 | 1 | 1 | 1 | Simple
60422 | MD | 1554 | Herbert A Wagner | 2021 | 4 | 4 | 4 | 4 | Petroleum Liquids | 397 | 0 | 0 | [6 empty] | 0 | 0 |  |  |  | 0 | 0 |  |  |  | 0 | 0 |  |  |  |  | 0 | 10 | (ON) Once through No Cool Pond |  | ON | Open | Brackish | Surface | Patapsco River | Patapsco River | OP | 8 | 1972 | 8 | 1972 | OP | 8 | 1972 | 8 | 1972 | OP | 8 | 1972 | 8 | 1972 | N | RFO | ST | N/A | IPP Non-CHP | 1 | 1 | 1 | 1 | Simple
60422 | MD | 1554 | Herbert A Wagner | 2021 | 5 | 4 | 4 | 4 | Petroleum Liquids | 397 | 0 | 0 | [6 empty] | 0 | 0 |  |  |  | 0 | 0 |  |  |  | 0 | 0 |  |  |  |  | 0 | 10 | (ON) Once through No Cool Pond |  | ON | Open | Brackish | Surface | Patapsco River | Patapsco River | OP | 8 | 1972 | 8 | 1972 | OP | 8 | 1972 | 8 | 1972 | OP | 8 | 1972 | 8 | 1972 | N | RFO | ST | N/A | IPP Non-CHP | 1 | 1 | 1 | 1 | Simple
60422 | MD | 1554 | Herbert A Wagner | 2021 | 6 | 4 | 4 | 4 | Petroleum Liquids | 397 | 0 | 0 | [6 empty] | 0 | 0 |  |  |  | 0 | 0 |  |  |  | 0 | 0 |  |  |  |  | 0 | 10 | (ON) Once through No Cool Pond |  | ON | Open | Brackish | Surface | Patapsco River | Patapsco River | OP | 8 | 1972 | 8 | 1972 | OP | 8 | 1972 | 8 | 1972 | OP | 8 | 1972 | 8 | 1972 | N | RFO | ST | N/A | IPP Non-CHP | 1 | 1 | 1 | 1 | Simple
60422 | MD | 1554 | Herbert A Wagner | 2021 | 7 | 4 | 4 | 4 | Petroleum Liquids | 397 | 0 | 0 | [6 empty] | 0 | 0 |  |  |  | 0 | 0 |  |  |  | 0 | 0 |  |  |  |  | 0 | 10 | (ON) Once through No Cool Pond |  | ON | Open | Brackish | Surface | Patapsco River | Patapsco River | OP | 8 | 1972 | 8 | 1972 | OP | 8 | 1972 | 8 | 1972 | OP | 8 | 1972 | 8 | 1972 | N | RFO | ST | N/A | IPP Non-CHP | 1 | 1 | 1 | 1 | Simple
60422 | MD | 1554 | Herbert A Wagner | 2021 | 8 | 4 | 4 | 4 | Petroleum Liquids | 397 | 5346 | 4015 | [6 empty] | 78026 | 78026 |  |  |  | 9884 | 68142 |  |  |  | 3585.6 | 0 | 893051 | 0 | 45954 | 0 | 166 | 10 | (ON) Once through No Cool Pond |  | ON | Open | Brackish | Surface | Patapsco River | Patapsco River | OP | 8 | 1972 | 8 | 1972 | OP | 8 | 1972 | 8 | 1972 | OP | 8 | 1972 | 8 | 1972 | N | RFO | ST | N/A | IPP Non-CHP | 1 | 1 | 1 | 1 | Simple
60422 | MD | 1554 | Herbert A Wagner | 2021 | 9 | 4 | 4 | 4 | Petroleum Liquids | 397 | 4076 | 3631 | [6 empty] | 53671 | 53671 |  |  |  | 2608 | 51063 |  |  |  | 1166.4 | 0 | 321234 | 0 | 21732 | 0 | 54 | 10 | (ON) Once through No Cool Pond |  | ON | Open | Brackish | Surface | Patapsco River | Patapsco River | OP | 8 | 1972 | 8 | 1972 | OP | 8 | 1972 | 8 | 1972 | OP | 8 | 1972 | 8 | 1972 | N | RFO | ST | N/A | IPP Non-CHP | 1 | 1 | 1 | 1 | Simple
60422 | MD | 1554 | Herbert A Wagner | 2021 | 10 | 4 | 4 | 4 | Petroleum Liquids | 397 | 0 | 0 | [6 empty] | 0 | 0 |  |  |  | 0 | 0 |  |  |  | 0 | 0 |  |  |  |  | 0 | 10 | (ON) Once through No Cool Pond |  | ON | Open | Brackish | Surface | Patapsco River | Patapsco River | OP | 8 | 1972 | 8 | 1972 | OP | 8 | 1972 | 8 | 1972 | OP | 8 | 1972 | 8 | 1972 | N | RFO | ST | N/A | IPP Non-CHP | 1 | 1 | 1 | 1 | Simple
60422 | MD | 1554 | Herbert A Wagner | 2021 | 11 | 4 | 4 | 4 | Petroleum Liquids | 397 | 0 | 0 | [6 empty] | 462 | 462 |  |  |  | 462 | 0 |  |  |  | 0 | 0 |  |  | 0 | 0 | 0 | 10 | (ON) Once through No Cool Pond |  | ON | Open | Brackish | Surface | Patapsco River | Patapsco River | OP | 8 | 1972 | 8 | 1972 | OP | 8 | 1972 | 8 | 1972 | OP | 8 | 1972 | 8 | 1972 | N | RFO | ST | N/A | IPP Non-CHP | 1 | 1 | 1 | 1 | Simple
60422 | MD | 1554 | Herbert A Wagner | 2021 | 12 | 4 | 4 | 4 | Petroleum Liquids | 397 | 0 | 0 | [6 empty] | 0 | 0 |  |  |  | 0 | 0 |  |  |  | 0 | 0 |  |  |  |  | 0 | 10 | (ON) Once through No Cool Pond |  | ON | Open | Brackish | Surface | Patapsco River | Patapsco River | OP | 8 | 1972 | 8 | 1972 | OP | 8 | 1972 | 8 | 1972 | OP | 8 | 1972 | 8 | 1972 | N | RFO | ST | N/A | IPP Non-CHP | 1 | 1 | 1 | 1 | Simple
19830 | MD | 1564 | Vienna Operations | 2021 | 1 | 8 | 8 | 8 | Petroleum Liquids | 153 | 0 | -369 | [6 empty] | 0 | 0 |  |  |  |  | 0 |  |  |  | 0 | 0 |  |  |  |  | 0 | 8 | (RI) Recirculate: Induced Draft |  | RI | Closed | Brackish | Surface | Nanticoke River | Nanticoke River | OP | 1 | 1972 | 1 | 1972 | OP | 12 | 1971 | 12 | 1971 | OP | 12 | 1971 | 12 | 1971 | N | RFO | ST | N/A | IPP Non-CHP | 1 | 1 | 1 | 1 | Simple
19830 | MD | 1564 | Vienna Operations | 2021 | 2 | 8 | 8 | 8 | Petroleum Liquids | 153 | 0 | -331 | [6 empty] | 0 | 0 |  |  |  |  | 0 |  |  |  | 0 | 0 |  |  |  |  | 0 | 8 | (RI) Recirculate: Induced Draft |  | RI | Closed | Brackish | Surface | Nanticoke River | Nanticoke River | OP | 1 | 1972 | 1 | 1972 | OP | 12 | 1971 | 12 | 1971 | OP | 12 | 1971 | 12 | 1971 | N | RFO | ST | N/A | IPP Non-CHP | 1 | 1 | 1 | 1 | Simple
19830 | MD | 1564 | Vienna Operations | 2021 | 3 | 8 | 8 | 8 | Petroleum Liquids | 153 | 348 | -45 | [6 empty] | 13444 | 13444 |  |  |  |  | 13444 |  |  |  | 0.711 | 0.711 |  |  | 53 | 53 | 6 | 8 | (RI) Recirculate: Induced Draft |  | RI | Closed | Brackish | Surface | Nanticoke River | Nanticoke River | OP | 1 | 1972 | 1 | 1972 | OP | 12 | 1971 | 12 | 1971 | OP | 12 | 1971 | 12 | 1971 | N | RFO | ST | N/A | IPP Non-CHP | 1 | 1 | 1 | 1 | Simple
19830 | MD | 1564 | Vienna Operations | 2021 | 4 | 8 | 8 | 8 | Petroleum Liquids | 153 | 0 | -292 | [6 empty] | 0 | 0 |  |  |  |  | 0 |  |  |  | 0 | 0 |  |  |  |  | 0 | 8 | (RI) Recirculate: Induced Draft |  | RI | Closed | Brackish | Surface | Nanticoke River | Nanticoke River | OP | 1 | 1972 | 1 | 1972 | OP | 12 | 1971 | 12 | 1971 | OP | 12 | 1971 | 12 | 1971 | N | RFO | ST | N/A | IPP Non-CHP | 1 | 1 | 1 | 1 | Simple
19830 | MD | 1564 | Vienna Operations | 2021 | 5 | 8 | 8 | 8 | Petroleum Liquids | 153 | 0 | -225 | [6 empty] | 0 | 0 |  |  |  |  | 0 |  |  |  | 0 | 0 |  |  |  |  | 0 | 8 | (RI) Recirculate: Induced Draft |  | RI | Closed | Brackish | Surface | Nanticoke River | Nanticoke River | OP | 1 | 1972 | 1 | 1972 | OP | 12 | 1971 | 12 | 1971 | OP | 12 | 1971 | 12 | 1971 | N | RFO | ST | N/A | IPP Non-CHP | 1 | 1 | 1 | 1 | Simple
19830 | MD | 1564 | Vienna Operations | 2021 | 6 | 8 | 8 | 8 | Petroleum Liquids | 153 | 0 | -204 | [6 empty] | 0 | 0 |  |  |  |  | 0 |  |  |  | 0.279 | 0.279 |  |  |  |  | 2 | 8 | (RI) Recirculate: Induced Draft |  | RI | Closed | Brackish | Surface | Nanticoke River | Nanticoke River | OP | 1 | 1972 | 1 | 1972 | OP | 12 | 1971 | 12 | 1971 | OP | 12 | 1971 | 12 | 1971 | N | RFO | ST | N/A | IPP Non-CHP | 1 | 1 | 1 | 1 | Simple
19830 | MD | 1564 | Vienna Operations | 2021 | 7 | 8 | 8 | 8 | Petroleum Liquids | 153 | 346 | 10 | [6 empty] | 9136 | 9136 |  |  |  |  | 9136 |  |  |  | 0.544 | 0.544 | 54400 | 54400 | 60 | 60 | 5 | 8 | (RI) Recirculate: Induced Draft |  | RI | Closed | Brackish | Surface | Nanticoke River | Nanticoke River | OP | 1 | 1972 | 1 | 1972 | OP | 12 | 1971 | 12 | 1971 | OP | 12 | 1971 | 12 | 1971 | N | RFO | ST | N/A | IPP Non-CHP | 1 | 1 | 1 | 1 | Simple
19830 | MD | 1564 | Vienna Operations | 2021 | 8 | 8 | 8 | 8 | Petroleum Liquids | 153 | 1902 | 1507 | [6 empty] | 32837 | 32837 |  |  |  |  | 32837 |  |  |  | 1.589 | 1.589 | 1054 | 1054 | 48 | 48 | 13 | 8 | (RI) Recirculate: Induced Draft |  | RI | Closed | Brackish | Surface | Nanticoke River | Nanticoke River | OP | 1 | 1972 | 1 | 1972 | OP | 12 | 1971 | 12 | 1971 | OP | 12 | 1971 | 12 | 1971 | N | RFO | ST | N/A | IPP Non-CHP | 1 | 1 | 1 | 1 | Simple
19830 | MD | 1564 | Vienna Operations | 2021 | 9 | 8 | 8 | 8 | Petroleum Liquids | 153 | 0 | -181 | [6 empty] | 0 | 0 |  |  |  |  | 0 |  |  |  | 0.092 | 0.092 |  |  |  |  | 1 | 8 | (RI) Recirculate: Induced Draft |  | RI | Closed | Brackish | Surface | Nanticoke River | Nanticoke River | OP | 1 | 1972 | 1 | 1972 | OP | 12 | 1971 | 12 | 1971 | OP | 12 | 1971 | 12 | 1971 | N | RFO | ST | N/A | IPP Non-CHP | 1 | 1 | 1 | 1 | Simple
19830 | MD | 1564 | Vienna Operations | 2021 | 10 | 8 | 8 | 8 | Petroleum Liquids | 153 | 0 | -195 | [6 empty] | 0 | 0 |  |  |  |  | 0 |  |  |  | 0 | 0 |  |  |  |  | 0 | 8 | (RI) Recirculate: Induced Draft |  | RI | Closed | Brackish | Surface | Nanticoke River | Nanticoke River | OP | 1 | 1972 | 1 | 1972 | OP | 12 | 1971 | 12 | 1971 | OP | 12 | 1971 | 12 | 1971 | N | RFO | ST | N/A | IPP Non-CHP | 1 | 1 | 1 | 1 | Simple
19830 | MD | 1564 | Vienna Operations | 2021 | 11 | 8 | 8 | 8 | Petroleum Liquids | 153 | 0 | -260 | [6 empty] | 0 | 0 |  |  |  |  | 0 |  |  |  | 0.274 | 0.274 |  |  |  |  | 2 | 8 | (RI) Recirculate: Induced Draft |  | RI | Closed | Brackish | Surface | Nanticoke River | Nanticoke River | OP | 1 | 1972 | 1 | 1972 | OP | 12 | 1971 | 12 | 1971 | OP | 12 | 1971 | 12 | 1971 | N | RFO | ST | N/A | IPP Non-CHP | 1 | 1 | 1 | 1 | Simple
19830 | MD | 1564 | Vienna Operations | 2021 | 12 | 8 | 8 | 8 | Petroleum Liquids | 153 | 0 | -307 | [6 empty] | 0 | 0 |  |  |  |  | 0 |  |  |  | 0.117 | 0.117 |  |  |  |  | 1 | 8 | (RI) Recirculate: Induced Draft |  | RI | Closed | Brackish | Surface | Nanticoke River | Nanticoke River | OP | 1 | 1972 | 1 | 1972 | OP | 12 | 1971 | 12 | 1971 | OP | 12 | 1971 | 12 | 1971 | N | RFO | ST | N/A | IPP Non-CHP | 1 | 1 | 1 | 1 | Simple
12653 | MD | 1571 | Chalk Point Power | 2021 | 1 | 3 | 3 | 3 | Natural Gas Steam Turbine | 595 | 0 | -1436 | [6 empty] | 0 | 0 |  |  |  | 0 | 0 |  |  |  | 0 | 0 |  |  |  |  | 0 | 15 | (RN) Recirculate: Natural Draft |  | RN | Closed | Brackish | Surface | Patuxent River | Patuxent River | OP | 5 | 1975 | 5 | 1975 | OP | 6 | 1975 | 6 | 1975 | OP | 6 | 1975 | 6 | 1975 | N | NG | ST | N/A | IPP Non-CHP | 1 | 1 | 1 | 1 | Simple
12653 | MD | 1571 | Chalk Point Power | 2021 | 2 | 3 | 3 | 3 | Natural Gas Steam Turbine | 595 | 0 | -2061 | [6 empty] | 0 | 0 |  |  |  | 0 | 0 |  |  |  | 0 | 0 |  |  |  |  | 0 | 15 | (RN) Recirculate: Natural Draft |  | RN | Closed | Brackish | Surface | Patuxent River | Patuxent River | OP | 5 | 1975 | 5 | 1975 | OP | 6 | 1975 | 6 | 1975 | OP | 6 | 1975 | 6 | 1975 | N | NG | ST | N/A | IPP Non-CHP | 1 | 1 | 1 | 1 | Simple
12653 | MD | 1571 | Chalk Point Power | 2021 | 3 | 3 | 3 | 3 | Natural Gas Steam Turbine | 595 | 0 | -1105 | [6 empty] | 0 | 0 |  |  |  | 0 | 0 |  |  |  | 0 | 0 |  |  |  |  | 0 | 15 | (RN) Recirculate: Natural Draft |  | RN | Closed | Brackish | Surface | Patuxent River | Patuxent River | OP | 5 | 1975 | 5 | 1975 | OP | 6 | 1975 | 6 | 1975 | OP | 6 | 1975 | 6 | 1975 | N | NG | ST | N/A | IPP Non-CHP | 1 | 1 | 1 | 1 | Simple
12653 | MD | 1571 | Chalk Point Power | 2021 | 4 | 3 | 3 | 3 | Natural Gas Steam Turbine | 595 | 0 | -936 | [6 empty] | 0 | 0 |  |  |  | 0 | 0 |  |  |  | 0 | 0 |  |  |  |  | 0 | 15 | (RN) Recirculate: Natural Draft |  | RN | Closed | Brackish | Surface | Patuxent River | Patuxent River | OP | 5 | 1975 | 5 | 1975 | OP | 6 | 1975 | 6 | 1975 | OP | 6 | 1975 | 6 | 1975 | N | NG | ST | N/A | IPP Non-CHP | 1 | 1 | 1 | 1 | Simple
12653 | MD | 1571 | Chalk Point Power | 2021 | 5 | 3 | 3 | 3 | Natural Gas Steam Turbine | 595 | 0 | -1035 | [6 empty] | 0 | 0 |  |  |  | 0 | 0 |  |  |  | 0 | 0 |  |  |  |  | 0 | 15 | (RN) Recirculate: Natural Draft |  | RN | Closed | Brackish | Surface | Patuxent River | Patuxent River | OP | 5 | 1975 | 5 | 1975 | OP | 6 | 1975 | 6 | 1975 | OP | 6 | 1975 | 6 | 1975 | N | NG | ST | N/A | IPP Non-CHP | 1 | 1 | 1 | 1 | Simple
12653 | MD | 1571 | Chalk Point Power | 2021 | 6 | 3 | 3 | 3 | Natural Gas Steam Turbine | 595 | 0 | -1127 | [6 empty] | 0 | 0 |  |  |  | 0 | 0 |  |  |  | 0 | 0 |  |  |  |  | 0 | 15 | (RN) Recirculate: Natural Draft |  | RN | Closed | Brackish | Surface | Patuxent River | Patuxent River | OP | 5 | 1975 | 5 | 1975 | OP | 6 | 1975 | 6 | 1975 | OP | 6 | 1975 | 6 | 1975 | N | NG | ST | N/A | IPP Non-CHP | 1 | 1 | 1 | 1 | Simple
12653 | MD | 1571 | Chalk Point Power | 2021 | 7 | 3 | 3 | 3 | Natural Gas Steam Turbine | 595 | 16607 | 13370 | [6 empty] | 174735 | 174735 |  |  |  | 174735 | 0 |  |  |  | 0.001 | 0.001 | 0 | 0 | 0 | 0 | 37 | 15 | (RN) Recirculate: Natural Draft |  | RN | Closed | Brackish | Surface | Patuxent River | Patuxent River | OP | 5 | 1975 | 5 | 1975 | OP | 6 | 1975 | 6 | 1975 | OP | 6 | 1975 | 6 | 1975 | N | NG | ST | N/A | IPP Non-CHP | 1 | 1 | 1 | 1 | Simple
12653 | MD | 1571 | Chalk Point Power | 2021 | 8 | 3 | 3 | 3 | Natural Gas Steam Turbine | 595 | 19897 | 17374 | [6 empty] | 219523 | 219523 |  |  |  | 219523 | 0 |  |  |  | 0.002 | 0.002 | 0 | 0 | 0 | 0 | 44 | 15 | (RN) Recirculate: Natural Draft |  | RN | Closed | Brackish | Surface | Patuxent River | Patuxent River | OP | 5 | 1975 | 5 | 1975 | OP | 6 | 1975 | 6 | 1975 | OP | 6 | 1975 | 6 | 1975 | N | NG | ST | N/A | IPP Non-CHP | 1 | 1 | 1 | 1 | Simple
12653 | MD | 1571 | Chalk Point Power | 2021 | 9 | 3 | 3 | 3 | Natural Gas Steam Turbine | 595 | 17325 | 15012 | [6 empty] | 190968 | 190968 |  |  |  | 190968 | 0 |  |  |  | 0.002 | 0.002 | 0 | 0 | 0 | 0 | 37 | 15 | (RN) Recirculate: Natural Draft |  | RN | Closed | Brackish | Surface | Patuxent River | Patuxent River | OP | 5 | 1975 | 5 | 1975 | OP | 6 | 1975 | 6 | 1975 | OP | 6 | 1975 | 6 | 1975 | N | NG | ST | N/A | IPP Non-CHP | 1 | 1 | 1 | 1 | Simple
12653 | MD | 1571 | Chalk Point Power | 2021 | 10 | 3 | 3 | 3 | Natural Gas Steam Turbine | 595 | 167 | -1577 | [6 empty] | 3754 | 3754 |  |  |  | 3754 | 0 |  |  |  | 0 | 0 |  |  | 0 | 0 | 3 | 15 | (RN) Recirculate: Natural Draft |  | RN | Closed | Brackish | Surface | Patuxent River | Patuxent River | OP | 5 | 1975 | 5 | 1975 | OP | 6 | 1975 | 6 | 1975 | OP | 6 | 1975 | 6 | 1975 | N | NG | ST | N/A | IPP Non-CHP | 1 | 1 | 1 | 1 | Simple
12653 | MD | 1571 | Chalk Point Power | 2021 | 11 | 3 | 3 | 3 | Natural Gas Steam Turbine | 595 | 10795 | 8754 | [6 empty] | 115491 | 115491 |  |  |  | 115491 | 0 |  |  |  | 0.001 | 0.001 | 0 | 0 | 0 | 0 | 21 | 15 | (RN) Recirculate: Natural Draft |  | RN | Closed | Brackish | Surface | Patuxent River | Patuxent River | OP | 5 | 1975 | 5 | 1975 | OP | 6 | 1975 | 6 | 1975 | OP | 6 | 1975 | 6 | 1975 | N | NG | ST | N/A | IPP Non-CHP | 1 | 1 | 1 | 1 | Simple
12653 | MD | 1571 | Chalk Point Power | 2021 | 12 | 3 | 3 | 3 | Natural Gas Steam Turbine | 595 | 0 | -840 | [6 empty] | 0 | 0 |  |  |  | 0 | 0 |  |  |  | 0 | 0 |  |  |  |  | 0 | 15 | (RN) Recirculate: Natural Draft |  | RN | Closed | Brackish | Surface | Patuxent River | Patuxent River | OP | 5 | 1975 | 5 | 1975 | OP | 6 | 1975 | 6 | 1975 | OP | 6 | 1975 | 6 | 1975 | N | NG | ST | N/A | IPP Non-CHP | 1 | 1 | 1 | 1 | Simple
12653 | MD | 1571 | Chalk Point Power | 2021 | 1 | 4 | 4 | 4 | Natural Gas Steam Turbine | 585.3 | 0 | -1789 | [6 empty] | 0 | 0 |  |  |  | 0 | 0 |  |  |  | 0 | 0 |  |  |  |  | 0 | 15 | (RN) Recirculate: Natural Draft |  | RN | Closed | Brackish | Surface | Patuxent River | Patuxent River | OP | 12 | 1981 | 12 | 1981 | OP | 12 | 1981 | 12 | 1981 | OP | 12 | 1981 | 12 | 1981 | N | NG | ST | N/A | IPP Non-CHP | 1 | 1 | 1 | 1 | Simple
12653 | MD | 1571 | Chalk Point Power | 2021 | 2 | 4 | 4 | 4 | Natural Gas Steam Turbine | 585.3 | 0 | -1451 | [6 empty] | 0 | 0 |  |  |  | 0 | 0 |  |  |  | 0 | 0 |  |  |  |  | 0 | 15 | (RN) Recirculate: Natural Draft |  | RN | Closed | Brackish | Surface | Patuxent River | Patuxent River | OP | 12 | 1981 | 12 | 1981 | OP | 12 | 1981 | 12 | 1981 | OP | 12 | 1981 | 12 | 1981 | N | NG | ST | N/A | IPP Non-CHP | 1 | 1 | 1 | 1 | Simple
12653 | MD | 1571 | Chalk Point Power | 2021 | 3 | 4 | 4 | 4 | Natural Gas Steam Turbine | 585.3 | 0 | -1317 | [6 empty] | 0 | 0 |  |  |  | 0 | 0 |  |  |  | 0 | 0 |  |  |  |  | 0 | 15 | (RN) Recirculate: Natural Draft |  | RN | Closed | Brackish | Surface | Patuxent River | Patuxent River | OP | 12 | 1981 | 12 | 1981 | OP | 12 | 1981 | 12 | 1981 | OP | 12 | 1981 | 12 | 1981 | N | NG | ST | N/A | IPP Non-CHP | 1 | 1 | 1 | 1 | Simple
12653 | MD | 1571 | Chalk Point Power | 2021 | 4 | 4 | 4 | 4 | Natural Gas Steam Turbine | 585.3 | 0 | -1020 | [6 empty] | 0 | 0 |  |  |  | 0 | 0 |  |  |  | 0 | 0 |  |  |  |  | 0 | 15 | (RN) Recirculate: Natural Draft |  | RN | Closed | Brackish | Surface | Patuxent River | Patuxent River | OP | 12 | 1981 | 12 | 1981 | OP | 12 | 1981 | 12 | 1981 | OP | 12 | 1981 | 12 | 1981 | N | NG | ST | N/A | IPP Non-CHP | 1 | 1 | 1 | 1 | Simple
12653 | MD | 1571 | Chalk Point Power | 2021 | 5 | 4 | 4 | 4 | Natural Gas Steam Turbine | 585.3 | 1970 | -1677 | [6 empty] | 24822 | 24822 |  |  |  | 24822 | 0 |  |  |  | 0 | 0 |  |  | 0 | 0 | 8 | 15 | (RN) Recirculate: Natural Draft |  | RN | Closed | Brackish | Surface | Patuxent River | Patuxent River | OP | 12 | 1981 | 12 | 1981 | OP | 12 | 1981 | 12 | 1981 | OP | 12 | 1981 | 12 | 1981 | N | NG | ST | N/A | IPP Non-CHP | 1 | 1 | 1 | 1 | Simple
12653 | MD | 1571 | Chalk Point Power | 2021 | 6 | 4 | 4 | 4 | Natural Gas Steam Turbine | 585.3 | 4173 | 2806 | [6 empty] | 46376 | 46376 |  |  |  | 46376 | 0 |  |  |  | 0 | 0 | 0 | 0 | 0 | 0 | 13 | 15 | (RN) Recirculate: Natural Draft |  | RN | Closed | Brackish | Surface | Patuxent River | Patuxent River | OP | 12 | 1981 | 12 | 1981 | OP | 12 | 1981 | 12 | 1981 | OP | 12 | 1981 | 12 | 1981 | N | NG | ST | N/A | IPP Non-CHP | 1 | 1 | 1 | 1 | Simple
12653 | MD | 1571 | Chalk Point Power | 2021 | 7 | 4 | 4 | 4 | Natural Gas Steam Turbine | 585.3 | 0 | -1101 | [6 empty] | 1927 | 1927 |  |  |  | 1927 | 0 |  |  |  | 0 | 0 |  |  | 0 | 0 | 0 | 15 | (RN) Recirculate: Natural Draft |  | RN | Closed | Brackish | Surface | Patuxent River | Patuxent River | OP | 12 | 1981 | 12 | 1981 | OP | 12 | 1981 | 12 | 1981 | OP | 12 | 1981 | 12 | 1981 | N | NG | ST | N/A | IPP Non-CHP | 1 | 1 | 1 | 1 | Simple
12653 | MD | 1571 | Chalk Point Power | 2021 | 8 | 4 | 4 | 4 | Natural Gas Steam Turbine | 585.3 | 10932 | 8598 | [6 empty] | 136884 | 136884 |  |  |  | 136884 | 0 |  |  |  | 0.001 | 0.001 | 0 | 0 | 0 | 0 | 23 | 15 | (RN) Recirculate: Natural Draft |  | RN | Closed | Brackish | Surface | Patuxent River | Patuxent River | OP | 12 | 1981 | 12 | 1981 | OP | 12 | 1981 | 12 | 1981 | OP | 12 | 1981 | 12 | 1981 | N | NG | ST | N/A | IPP Non-CHP | 1 | 1 | 1 | 1 | Simple
12653 | MD | 1571 | Chalk Point Power | 2021 | 9 | 4 | 4 | 4 | Natural Gas Steam Turbine | 585.3 | 15762 | 12949 | [6 empty] | 238870 | 238870 |  |  |  | 238870 | 0 |  |  |  | 0.002 | 0.002 | 0 | 0 | 0 | 0 | 37 | 15 | (RN) Recirculate: Natural Draft |  | RN | Closed | Brackish | Surface | Patuxent River | Patuxent River | OP | 12 | 1981 | 12 | 1981 | OP | 12 | 1981 | 12 | 1981 | OP | 12 | 1981 | 12 | 1981 | N | NG | ST | N/A | IPP Non-CHP | 1 | 1 | 1 | 1 | Simple
12653 | MD | 1571 | Chalk Point Power | 2021 | 10 | 4 | 4 | 4 | Natural Gas Steam Turbine | 585.3 | 0 | -1007 | [6 empty] | 0 | 0 |  |  |  | 0 | 0 |  |  |  | 0 | 0 |  |  |  |  | 0 | 15 | (RN) Recirculate: Natural Draft |  | RN | Closed | Brackish | Surface | Patuxent River | Patuxent River | OP | 12 | 1981 | 12 | 1981 | OP | 12 | 1981 | 12 | 1981 | OP | 12 | 1981 | 12 | 1981 | N | NG | ST | N/A | IPP Non-CHP | 1 | 1 | 1 | 1 | Simple
12653 | MD | 1571 | Chalk Point Power | 2021 | 11 | 4 | 4 | 4 | Natural Gas Steam Turbine | 585.3 | 41660 | 37388 | [6 empty] | 470153 | 470153 |  |  |  | 470153 | 0 |  |  |  | 0.007 | 0.007 | 0 | 0 | 0 | 0 | 76 | 15 | (RN) Recirculate: Natural Draft |  | RN | Closed | Brackish | Surface | Patuxent River | Patuxent River | OP | 12 | 1981 | 12 | 1981 | OP | 12 | 1981 | 12 | 1981 | OP | 12 | 1981 | 12 | 1981 | N | NG | ST | N/A | IPP Non-CHP | 1 | 1 | 1 | 1 | Simple
12653 | MD | 1571 | Chalk Point Power | 2021 | 12 | 4 | 4 | 4 | Natural Gas Steam Turbine | 585.3 | 0 | -1428 | [6 empty] | 0 | 0 |  |  |  | 0 | 0 |  |  |  | 0 | 0 |  |  |  |  | 0 | 15 | (RN) Recirculate: Natural Draft |  | RN | Closed | Brackish | Surface | Patuxent River | Patuxent River | OP | 12 | 1981 | 12 | 1981 | OP | 12 | 1981 | 12 | 1981 | OP | 12 | 1981 | 12 | 1981 | N | NG | ST | N/A | IPP Non-CHP | 1 | 1 | 1 | 1 | Simple
12653 | MD | 1573 | Morgantown Generating Plant | 2021 | 1 | ST1 | 1 | 1 | Conventional Steam Coal | 596 | 166828 | 152757 | [6 empty] | 1592857 | 1592857 |  |  | 1592857 |  | 0 |  |  |  | 8203.637 | 0 | 53704 | 0 | 5150 | 0 | 365 | 40 | (ON) Once through No Cool Pond |  | ON | Open | Brackish | Surface | Potomac River | Potomac River | OP | 6 | 1970 | 6 | 1970 | OP | 6 | 1970 | 6 | 1970 | OP | 6 | 1970 | 6 | 1970 | N | BIT | ST | N/A | IPP Non-CHP | 1 | 1 | 1 | 1 | Simple
12653 | MD | 1573 | Morgantown Generating Plant | 2021 | 2 | ST1 | 1 | 1 | Conventional Steam Coal | 596 | 222563 | 205867 | [6 empty] | 2147785 | 2147785 |  |  | 2144507 |  | 3278 |  |  |  | 11136.859 | 0 | 54097 | 0 | 5185 | 0 | 489 | 40 | (ON) Once through No Cool Pond |  | ON | Open | Brackish | Surface | Potomac River | Potomac River | OP | 6 | 1970 | 6 | 1970 | OP | 6 | 1970 | 6 | 1970 | OP | 6 | 1970 | 6 | 1970 | N | BIT | ST | N/A | IPP Non-CHP | 1 | 1 | 1 | 1 | Simple
12653 | MD | 1573 | Morgantown Generating Plant | 2021 | 3 | ST1 | 1 | 1 | Conventional Steam Coal | 596 | 63340 | 55117 | [6 empty] | 644894 | 644894 |  |  | 633916 |  | 10978 |  |  |  | 5441.88 | 0 | 98733 | 0 | 8438 | 0 | 238 | 40 | (ON) Once through No Cool Pond |  | ON | Open | Brackish | Surface | Potomac River | Potomac River | OP | 6 | 1970 | 6 | 1970 | OP | 6 | 1970 | 6 | 1970 | OP | 6 | 1970 | 6 | 1970 | N | BIT | ST | N/A | IPP Non-CHP | 1 | 1 | 1 | 1 | Simple
12653 | MD | 1573 | Morgantown Generating Plant | 2021 | 4 | ST1 | 1 | 1 | Conventional Steam Coal | 596 | 60 | -3225 | [6 empty] | 1894 | 1894 |  |  | 1894 |  | 0 |  |  |  | 92.704 | 0 |  |  | 48950 | 0 | 3 | 40 | (ON) Once through No Cool Pond |  | ON | Open | Brackish | Surface | Potomac River | Potomac River | OP | 6 | 1970 | 6 | 1970 | OP | 6 | 1970 | 6 | 1970 | OP | 6 | 1970 | 6 | 1970 | N | BIT | ST | N/A | IPP Non-CHP | 1 | 1 | 1 | 1 | Simple
12653 | MD | 1573 | Morgantown Generating Plant | 2021 | 5 | ST1 | 1 | 1 | Conventional Steam Coal | 596 | 92852 | 83389 | [6 empty] | 887365 | 887365 |  |  | 887365 |  | 0 |  |  |  | 8151.405 | 0 | 97752 | 0 | 9186 | 0 | 271 | 40 | (ON) Once through No Cool Pond |  | ON | Open | Brackish | Surface | Potomac River | Potomac River | OP | 6 | 1970 | 6 | 1970 | OP | 6 | 1970 | 6 | 1970 | OP | 6 | 1970 | 6 | 1970 | N | BIT | ST | N/A | IPP Non-CHP | 1 | 1 | 1 | 1 | Simple
12653 | MD | 1573 | Morgantown Generating Plant | 2021 | 6 | ST1 | 1 | 1 | Conventional Steam Coal | 596 | 158237 | 144673 | [6 empty] | 1523345 | 1523345 |  |  | 1520252 |  | 3093 |  |  |  | 12704.926 | 0 | 87818 | 0 | 8340 | 0 | 403 | 40 | (ON) Once through No Cool Pond |  | ON | Open | Brackish | Surface | Potomac River | Potomac River | OP | 6 | 1970 | 6 | 1970 | OP | 6 | 1970 | 6 | 1970 | OP | 6 | 1970 | 6 | 1970 | N | BIT | ST | N/A | IPP Non-CHP | 1 | 1 | 1 | 1 | Simple
12653 | MD | 1573 | Morgantown Generating Plant | 2021 | 7 | ST1 | 1 | 1 | Conventional Steam Coal | 596 | 155930 | 140836 | [6 empty] | 1489832 | 1489832 |  |  | 1489832 |  | 0 |  |  |  | 12529.932 | 0 | 88968 | 0 | 8410 | 0 | 408 | 40 | (ON) Once through No Cool Pond |  | ON | Open | Brackish | Surface | Potomac River | Potomac River | OP | 6 | 1970 | 6 | 1970 | OP | 6 | 1970 | 6 | 1970 | OP | 6 | 1970 | 6 | 1970 | N | BIT | ST | N/A | IPP Non-CHP | 1 | 1 | 1 | 1 | Simple
12653 | MD | 1573 | Morgantown Generating Plant | 2021 | 8 | ST1 | 1 | 1 | Conventional Steam Coal | 596 | 118444 | 105755 | [6 empty] | 1147973 | 1147973 |  |  | 1147973 |  | 0 |  |  |  | 8645.805 | 0 | 81753 | 0 | 7531 | 0 | 299 | 40 | (ON) Once through No Cool Pond |  | ON | Open | Brackish | Surface | Potomac River | Potomac River | OP | 6 | 1970 | 6 | 1970 | OP | 6 | 1970 | 6 | 1970 | OP | 6 | 1970 | 6 | 1970 | N | BIT | ST | N/A | IPP Non-CHP | 1 | 1 | 1 | 1 | Simple
12653 | MD | 1573 | Morgantown Generating Plant | 2021 | 9 | ST1 | 1 | 1 | Conventional Steam Coal | 596 | 173 | -3669 | [6 empty] | 2552 | 2552 |  |  | 2552 |  | 0 |  |  |  | 57.022 | 0 |  |  | 22342 | 0 | 2 | 40 | (ON) Once through No Cool Pond |  | ON | Open | Brackish | Surface | Potomac River | Potomac River | OP | 6 | 1970 | 6 | 1970 | OP | 6 | 1970 | 6 | 1970 | OP | 6 | 1970 | 6 | 1970 | N | BIT | ST | N/A | IPP Non-CHP | 1 | 1 | 1 | 1 | Simple
12653 | MD | 1573 | Morgantown Generating Plant | 2021 | 10 | ST1 | 1 | 1 | Conventional Steam Coal | 596 | 7617 | 3609 | [6 empty] | 76626 | 76626 |  |  | 76626 |  | 0 |  |  |  | 574.806 | 0 | 159270 | 0 | 7501 | 0 | 23 | 40 | (ON) Once through No Cool Pond |  | ON | Open | Brackish | Surface | Potomac River | Potomac River | OP | 6 | 1970 | 6 | 1970 | OP | 6 | 1970 | 6 | 1970 | OP | 6 | 1970 | 6 | 1970 | N | BIT | ST | N/A | IPP Non-CHP | 1 | 1 | 1 | 1 | Simple
12653 | MD | 1573 | Morgantown Generating Plant | 2021 | 11 | ST1 | 1 | 1 | Conventional Steam Coal | 596 | 20772 | 14043 | [6 empty] | 202987 | 202987 |  |  | 202987 |  | 0 |  |  |  | 1577.436 | 0 | 112329 | 0 | 7771 | 0 | 68 | 40 | (ON) Once through No Cool Pond |  | ON | Open | Brackish | Surface | Potomac River | Potomac River | OP | 6 | 1970 | 6 | 1970 | OP | 6 | 1970 | 6 | 1970 | OP | 6 | 1970 | 6 | 1970 | N | BIT | ST | N/A | IPP Non-CHP | 1 | 1 | 1 | 1 | Simple
12653 | MD | 1573 | Morgantown Generating Plant | 2021 | 12 | ST1 | 1 | 1 | Conventional Steam Coal | 596 | 16236 | 10827 | [6 empty] | 153153 | 153153 |  |  | 153153 |  | 0 |  |  |  | 1059.159 | 0 | 97826 | 0 | 6916 | 0 | 47 | 40 | (ON) Once through No Cool Pond |  | ON | Open | Brackish | Surface | Potomac River | Potomac River | OP | 6 | 1970 | 6 | 1970 | OP | 6 | 1970 | 6 | 1970 | OP | 6 | 1970 | 6 | 1970 | N | BIT | ST | N/A | IPP Non-CHP | 1 | 1 | 1 | 1 | Simple
12653 | MD | 1573 | Morgantown Generating Plant | 2021 | 1 | ST2 | 2 | 2 | Conventional Steam Coal | 609 | 82880 | 73329 | [6 empty] | 721351 | 721351 |  |  | 721351 |  | 0 |  |  |  | 3584.486 | 0 | 48882 | 0 | 4969 | 0 | 165 | 40 | (ON) Once through No Cool Pond |  | ON | Open | Brackish | Surface | Potomac River | Potomac River | OP | 6 | 1971 | 6 | 1971 | OP | 6 | 1971 | 6 | 1971 | OP | 6 | 1971 | 6 | 1971 | N | BIT | ST | N/A | IPP Non-CHP | 1 | 1 | 1 | 1 | Simple
12653 | MD | 1573 | Morgantown Generating Plant | 2021 | 2 | ST2 | 2 | 2 | Conventional Steam Coal | 609 | 53055 | 42860 | [6 empty] | 487273 | 487273 |  |  | 487273 |  | 0 |  |  |  | 2625.055 | 0 | 61247 | 0 | 5387 | 0 | 119 | 40 | (ON) Once through No Cool Pond |  | ON | Open | Brackish | Surface | Potomac River | Potomac River | OP | 6 | 1971 | 6 | 1971 | OP | 6 | 1971 | 6 | 1971 | OP | 6 | 1971 | 6 | 1971 | N | BIT | ST | N/A | IPP Non-CHP | 1 | 1 | 1 | 1 | Simple
12653 | MD | 1573 | Morgantown Generating Plant | 2021 | 3 | ST2 | 2 | 2 | Conventional Steam Coal | 609 | 0 | -3590 | [6 empty] | 0 | 0 |  |  | 0 |  | 0 |  |  |  | 0 | 0 |  |  |  |  | 0 | 40 | (ON) Once through No Cool Pond |  | ON | Open | Brackish | Surface | Potomac River | Potomac River | OP | 6 | 1971 | 6 | 1971 | OP | 6 | 1971 | 6 | 1971 | OP | 6 | 1971 | 6 | 1971 | N | BIT | ST | N/A | IPP Non-CHP | 1 | 1 | 1 | 1 | Simple
12653 | MD | 1573 | Morgantown Generating Plant | 2021 | 4 | ST2 | 2 | 2 | Conventional Steam Coal | 609 | 0 | -2354 | [6 empty] | 0 | 0 |  |  | 0 |  | 0 |  |  |  | 0 | 0 |  |  |  |  | 0 | 40 | (ON) Once through No Cool Pond |  | ON | Open | Brackish | Surface | Potomac River | Potomac River | OP | 6 | 1971 | 6 | 1971 | OP | 6 | 1971 | 6 | 1971 | OP | 6 | 1971 | 6 | 1971 | N | BIT | ST | N/A | IPP Non-CHP | 1 | 1 | 1 | 1 | Simple
12653 | MD | 1573 | Morgantown Generating Plant | 2021 | 5 | ST2 | 2 | 2 | Conventional Steam Coal | 609 | 2170 | -2700 | [6 empty] | 23421 | 23421 |  |  | 23421 |  | 0 |  |  |  | 200.39 | 0 |  |  | 8556 | 0 | 10 | 40 | (ON) Once through No Cool Pond |  | ON | Open | Brackish | Surface | Potomac River | Potomac River | OP | 6 | 1971 | 6 | 1971 | OP | 6 | 1971 | 6 | 1971 | OP | 6 | 1971 | 6 | 1971 | N | BIT | ST | N/A | IPP Non-CHP | 1 | 1 | 1 | 1 | Simple
12653 | MD | 1573 | Morgantown Generating Plant | 2021 | 6 | ST2 | 2 | 2 | Conventional Steam Coal | 609 | 68907 | 59065 | [6 empty] | 628643 | 628643 |  |  | 628643 |  | 0 |  |  |  | 4671.989 | 0 | 79099 | 0 | 7432 | 0 | 157 | 40 | (ON) Once through No Cool Pond |  | ON | Open | Brackish | Surface | Potomac River | Potomac River | OP | 6 | 1971 | 6 | 1971 | OP | 6 | 1971 | 6 | 1971 | OP | 6 | 1971 | 6 | 1971 | N | BIT | ST | N/A | IPP Non-CHP | 1 | 1 | 1 | 1 | Simple
12653 | MD | 1573 | Morgantown Generating Plant | 2021 | 7 | ST2 | 2 | 2 | Conventional Steam Coal | 609 | 98970 | 86947 | [6 empty] | 905609 | 905609 |  |  | 905609 |  | 0 |  |  |  | 6762.171 | 0 | 77773 | 0 | 7467 | 0 | 257 | 40 | (ON) Once through No Cool Pond |  | ON | Open | Brackish | Surface | Potomac River | Potomac River | OP | 6 | 1971 | 6 | 1971 | OP | 6 | 1971 | 6 | 1971 | OP | 6 | 1971 | 6 | 1971 | N | BIT | ST | N/A | IPP Non-CHP | 1 | 1 | 1 | 1 | Simple
12653 | MD | 1573 | Morgantown Generating Plant | 2021 | 8 | ST2 | 2 | 2 | Conventional Steam Coal | 609 | 86170 | 75301 | [6 empty] | 801319 | 801319 |  |  | 801319 |  | 0 |  |  |  | 5803.027 | 0 | 77064 | 0 | 7242 | 0 | 228 | 40 | (ON) Once through No Cool Pond |  | ON | Open | Brackish | Surface | Potomac River | Potomac River | OP | 6 | 1971 | 6 | 1971 | OP | 6 | 1971 | 6 | 1971 | OP | 6 | 1971 | 6 | 1971 | N | BIT | ST | N/A | IPP Non-CHP | 1 | 1 | 1 | 1 | Simple
12653 | MD | 1573 | Morgantown Generating Plant | 2021 | 9 | ST2 | 2 | 2 | Conventional Steam Coal | 609 | 78401 | 70113 | [6 empty] | 726429 | 726429 |  |  | 726429 |  | 0 |  |  |  | 4664.594 | 0 | 66530 | 0 | 6421 | 0 | 212 | 40 | (ON) Once through No Cool Pond |  | ON | Open | Brackish | Surface | Potomac River | Potomac River | OP | 6 | 1971 | 6 | 1971 | OP | 6 | 1971 | 6 | 1971 | OP | 6 | 1971 | 6 | 1971 | N | BIT | ST | N/A | IPP Non-CHP | 1 | 1 | 1 | 1 | Simple
12653 | MD | 1573 | Morgantown Generating Plant | 2021 | 10 | ST2 | 2 | 2 | Conventional Steam Coal | 609 | 142 | -2801 | [6 empty] | 1623 | 1623 |  |  | 1623 |  | 0 |  |  |  | 19.289 | 0 |  |  | 11888 | 0 | 1 | 40 | (ON) Once through No Cool Pond |  | ON | Open | Brackish | Surface | Potomac River | Potomac River | OP | 6 | 1971 | 6 | 1971 | OP | 6 | 1971 | 6 | 1971 | OP | 6 | 1971 | 6 | 1971 | N | BIT | ST | N/A | IPP Non-CHP | 1 | 1 | 1 | 1 | Simple
12653 | MD | 1573 | Morgantown Generating Plant | 2021 | 11 | ST2 | 2 | 2 | Conventional Steam Coal | 609 | 68313 | 59487 | [6 empty] | 625290 | 625290 |  |  | 625290 |  | 0 |  |  |  | 4939.884 | 0 | 83041 | 0 | 7900 | 0 | 216 | 40 | (ON) Once through No Cool Pond |  | ON | Open | Brackish | Surface | Potomac River | Potomac River | OP | 6 | 1971 | 6 | 1971 | OP | 6 | 1971 | 6 | 1971 | OP | 6 | 1971 | 6 | 1971 | N | BIT | ST | N/A | IPP Non-CHP | 1 | 1 | 1 | 1 | Simple
12653 | MD | 1573 | Morgantown Generating Plant | 2021 | 12 | ST2 | 2 | 2 | Conventional Steam Coal | 609 | 23871 | 18524 | [6 empty] | 213825 | 213825 |  |  | 213825 |  | 0 |  |  |  | 1280.661 | 0 | 69135 | 0 | 5989 | 0 | 61 | 40 | (ON) Once through No Cool Pond |  | ON | Open | Brackish | Surface | Potomac River | Potomac River | OP | 6 | 1971 | 6 | 1971 | OP | 6 | 1971 | 6 | 1971 | OP | 6 | 1971 | 6 | 1971 | N | BIT | ST | N/A | IPP Non-CHP | 1 | 1 | 1 | 1 | Simple
49965 | MA | 1588 | Mystic Generating Station | 2021 | 1 | 7 | 7 | 7 | Petroleum Liquids | 512.4 | 0 | 0 | [6 empty] | 0 | 0 |  |  |  | 0 | 0 |  |  |  | 221.96 | [5 empty] | 26 | 21 | (ON) Once through No Cool Pond |  | ON | Open | Brackish | Surface | Mystic River | Mystic River | RE | 6 | 1975 | 6 | 1975 | OP | 6 | 1975 | 6 | 1975 | OP | 6 | 1974 | 6 | 1974 | N | RFO | ST | N/A | IPP Non-CHP | 1 | 1 | 1 | 1 | Simple
49965 | MA | 1588 | Mystic Generating Station | 2021 | 2 | 7 | 7 | 7 | Petroleum Liquids | 512.4 | 11361 | 10261 | [6 empty] | 128492 | 128492 |  |  |  | 4987 | 123505 |  |  |  | 2834.16 |  | 276207 |  | 22057 |  | 206 | 21 | (ON) Once through No Cool Pond |  | ON | Open | Brackish | Surface | Mystic River | Mystic River | RE | 6 | 1975 | 6 | 1975 | OP | 6 | 1975 | 6 | 1975 | OP | 6 | 1974 | 6 | 1974 | N | RFO | ST | N/A | IPP Non-CHP | 1 | 1 | 1 | 1 | Simple
49965 | MA | 1588 | Mystic Generating Station | 2021 | 3 | 7 | 7 | 7 | Petroleum Liquids | 512.4 | 0 | 0 | [6 empty] | 0 | 0 |  |  |  | 0 | 0 |  |  |  | 0 | [5 empty] | 0 | 21 | (ON) Once through No Cool Pond |  | ON | Open | Brackish | Surface | Mystic River | Mystic River | RE | 6 | 1975 | 6 | 1975 | OP | 6 | 1975 | 6 | 1975 | OP | 6 | 1974 | 6 | 1974 | N | RFO | ST | N/A | IPP Non-CHP | 1 | 1 | 1 | 1 | Simple
49965 | MA | 1588 | Mystic Generating Station | 2021 | 4 | 7 | 7 | 7 | Petroleum Liquids | 512.4 | 0 | 0 | [6 empty] | 0 | 0 |  |  |  | 0 | 0 |  |  |  | 0 | [5 empty] | 0 | 21 | (ON) Once through No Cool Pond |  | ON | Open | Brackish | Surface | Mystic River | Mystic River | RE | 6 | 1975 | 6 | 1975 | OP | 6 | 1975 | 6 | 1975 | OP | 6 | 1974 | 6 | 1974 | N | RFO | ST | N/A | IPP Non-CHP | 1 | 1 | 1 | 1 | Simple
49965 | MA | 1588 | Mystic Generating Station | 2021 | 5 | 7 | 7 | 7 | Petroleum Liquids | 512.4 | 0 | 0 | [6 empty] | 0 | 0 |  |  |  | 0 | 0 |  |  |  | 0 | [5 empty] | 0 | 21 | (ON) Once through No Cool Pond |  | ON | Open | Brackish | Surface | Mystic River | Mystic River | RE | 6 | 1975 | 6 | 1975 | OP | 6 | 1975 | 6 | 1975 | OP | 6 | 1974 | 6 | 1974 | N | RFO | ST | N/A | IPP Non-CHP | 1 | 1 | 1 | 1 | Simple
49965 | MA | 1588 | Mystic Generating Station | 2021 | 6 | 7 | 7 | 7 | Petroleum Liquids | 512.4 | 0 | 0 | [6 empty] | 0 | 0 |  |  |  | 0 | 0 |  |  |  | 0 | [5 empty] | 0 | 21 | (ON) Once through No Cool Pond |  | ON | Open | Brackish | Surface | Mystic River | Mystic River | RE | 6 | 1975 | 6 | 1975 | OP | 6 | 1975 | 6 | 1975 | OP | 6 | 1974 | 6 | 1974 | N | RFO | ST | N/A | IPP Non-CHP | 1 | 1 | 1 | 1 | Simple
49965 | MA | 1588 | Mystic Generating Station | 2021 | 1 | Many | Many | 85 | Natural Gas Fired Combined Cycle | 244.6 | 68876 | 68876 |  |  |  | 459 | 144964 | 140261 | 1633668 | 2628 |  | 1631040 |  | 1633668 | [10 empty] | 426 |  | (DC) Dry Cooling |  | DC | Dry/Hybrid |  |  |  |  | OP | 4 | 2003 | 4 | 2003 | OP | 4 | 2003 | 4 | 2003 | OP | 4 | 2003 | 4 | 2003 | N | NG | CC | Y | IPP Non-CHP | 1 | 3 | 2 | 1 | 1C MB MG
49965 | MA | 1588 | Mystic Generating Station | 2021 | 2 | Many | Many | 85 | Natural Gas Fired Combined Cycle | 244.6 | 31188 | 31188 |  |  |  | 459 | 70143 | 67669 | 778370 | 1539 |  | 776831 |  | 778370 | [10 empty] | 330 |  | (DC) Dry Cooling |  | DC | Dry/Hybrid |  |  |  |  | OP | 4 | 2003 | 4 | 2003 | OP | 4 | 2003 | 4 | 2003 | OP | 4 | 2003 | 4 | 2003 | N | NG | CC | Y | IPP Non-CHP | 1 | 3 | 2 | 1 | 1C MB MG
49965 | MA | 1588 | Mystic Generating Station | 2021 | 3 | Many | Many | 85 | Natural Gas Fired Combined Cycle | 244.6 | 20216 | 20216 |  |  |  | 459 | 45471 | 43945 | 495659 | 3319 |  | 492341 |  | 495659 | [10 empty] | 196 |  | (DC) Dry Cooling |  | DC | Dry/Hybrid |  |  |  |  | OP | 4 | 2003 | 4 | 2003 | OP | 4 | 2003 | 4 | 2003 | OP | 4 | 2003 | 4 | 2003 | N | NG | CC | Y | IPP Non-CHP | 1 | 3 | 2 | 1 | 1C MB MG
49965 | MA | 1588 | Mystic Generating Station | 2021 | 4 | Many | Many | 85 | Natural Gas Fired Combined Cycle | 244.6 | 0 | 0 |  |  |  | 459 | 0 | 0 | 0 | 0 |  | 0 |  | 0 | [10 empty] | 0 |  | (DC) Dry Cooling |  | DC | Dry/Hybrid |  |  |  |  | OP | 4 | 2003 | 4 | 2003 | OP | 4 | 2003 | 4 | 2003 | OP | 4 | 2003 | 4 | 2003 | N | NG | CC | Y | IPP Non-CHP | 1 | 3 | 2 | 1 | 1C MB MG
49965 | MA | 1588 | Mystic Generating Station | 2021 | 5 | Many | Many | 85 | Natural Gas Fired Combined Cycle | 244.6 | 1438 | 1438 |  |  |  | 459 | 3354 | 3192 | 40419 | 1 |  | 40418 |  | 40419 | [10 empty] | 246 |  | (DC) Dry Cooling |  | DC | Dry/Hybrid |  |  |  |  | OP | 4 | 2003 | 4 | 2003 | OP | 4 | 2003 | 4 | 2003 | OP | 4 | 2003 | 4 | 2003 | N | NG | CC | Y | IPP Non-CHP | 1 | 3 | 2 | 1 | 1C MB MG
49965 | MA | 1588 | Mystic Generating Station | 2021 | 6 | Many | Many | 85 | Natural Gas Fired Combined Cycle | 244.6 | 18207 | 18207 |  |  |  | 459 | 36032 | 34542 | 408923 | 1790 |  | 407133 |  | 408923 | [10 empty] | 109 |  | (DC) Dry Cooling |  | DC | Dry/Hybrid |  |  |  |  | OP | 4 | 2003 | 4 | 2003 | OP | 4 | 2003 | 4 | 2003 | OP | 4 | 2003 | 4 | 2003 | N | NG | CC | Y | IPP Non-CHP | 1 | 3 | 2 | 1 | 1C MB MG
49965 | MA | 1588 | Mystic Generating Station | 2021 | 7 | Many | Many | 85 | Natural Gas Fired Combined Cycle | 244.6 | 4238 | 4238 |  |  |  | 459 | 7582 | 7257 | 87311 | 897 |  | 86414 |  | 87311 | [10 empty] | 22 |  | (DC) Dry Cooling |  | DC | Dry/Hybrid |  |  |  |  | OP | 4 | 2003 | 4 | 2003 | OP | 4 | 2003 | 4 | 2003 | OP | 4 | 2003 | 4 | 2003 | N | NG | CC | Y | IPP Non-CHP | 1 | 3 | 2 | 1 | 1C MB MG
49965 | MA | 1588 | Mystic Generating Station | 2021 | 8 | Many | Many | 85 | Natural Gas Fired Combined Cycle | 244.6 | 9109 | 9109 |  |  |  | 459 | 18409 | 17577 | 207861 | 954 |  | 206907 |  | 207861 | [10 empty] | 53 |  | (DC) Dry Cooling |  | DC | Dry/Hybrid |  |  |  |  | OP | 4 | 2003 | 4 | 2003 | OP | 4 | 2003 | 4 | 2003 | OP | 4 | 2003 | 4 | 2003 | N | NG | CC | Y | IPP Non-CHP | 1 | 3 | 2 | 1 | 1C MB MG
49965 | MA | 1588 | Mystic Generating Station | 2021 | 9 | Many | Many | 85 | Natural Gas Fired Combined Cycle | 244.6 | 1732 | 1732 |  |  |  | 459 | 3625 | 3453 | 43106 | 0 |  | 43106 |  | 43106 | [10 empty] | 14 |  | (DC) Dry Cooling |  | DC | Dry/Hybrid |  |  |  |  | OP | 4 | 2003 | 4 | 2003 | OP | 4 | 2003 | 4 | 2003 | OP | 4 | 2003 | 4 | 2003 | N | NG | CC | Y | IPP Non-CHP | 1 | 3 | 2 | 1 | 1C MB MG
49965 | MA | 1588 | Mystic Generating Station | 2021 | 10 | Many | Many | 85 | Natural Gas Fired Combined Cycle | 244.6 | 0 | 0 |  |  |  | 459 | 0 | 0 | 0 | 0 |  | 0 |  | 0 | [10 empty] | 0 |  | (DC) Dry Cooling |  | DC | Dry/Hybrid |  |  |  |  | OP | 4 | 2003 | 4 | 2003 | OP | 4 | 2003 | 4 | 2003 | OP | 4 | 2003 | 4 | 2003 | N | NG | CC | Y | IPP Non-CHP | 1 | 3 | 2 | 1 | 1C MB MG
49965 | MA | 1588 | Mystic Generating Station | 2021 | 11 | Many | Many | 85 | Natural Gas Fired Combined Cycle | 244.6 | 1565 | 1565 |  |  |  | 459 | 3738 | 3597 | 40781 | 1 |  | 40780 |  | 40781 | [10 empty] | 16 |  | (DC) Dry Cooling |  | DC | Dry/Hybrid |  |  |  |  | OP | 4 | 2003 | 4 | 2003 | OP | 4 | 2003 | 4 | 2003 | OP | 4 | 2003 | 4 | 2003 | N | NG | CC | Y | IPP Non-CHP | 1 | 3 | 2 | 1 | 1C MB MG
49965 | MA | 1588 | Mystic Generating Station | 2021 | 12 | Many | Many | 85 | Natural Gas Fired Combined Cycle | 244.6 | 11535 | 11535 |  |  |  | 459 | 23673 | 22880 | 262156 | 261595 |  | 562 |  | 262156 | [10 empty] | 68 |  | (DC) Dry Cooling |  | DC | Dry/Hybrid |  |  |  |  | OP | 4 | 2003 | 4 | 2003 | OP | 4 | 2003 | 4 | 2003 | OP | 4 | 2003 | 4 | 2003 | N | NG | CC | Y | IPP Non-CHP | 1 | 3 | 2 | 1 | 1C MB MG
49965 | MA | 1588 | Mystic Generating Station | 2021 | 1 | Many | Many | 96 | Natural Gas Fired Combined Cycle | 250.7 | 78562 | 78562 |  |  |  | 460 | 169290 | 165177 | 1803519 | 2805 |  | 1800714 |  | 1803519 | [10 empty] | 453 |  | (DC) Dry Cooling |  | DC | Dry/Hybrid |  |  |  |  | OP | 6 | 2003 | 6 | 2003 | OP | 5 | 2003 | 5 | 2003 | OP | 5 | 2003 | 5 | 2003 | N | NG | CC | Y | IPP Non-CHP | 1 | 3 | 2 | 1 | 1C MB MG
49965 | MA | 1588 | Mystic Generating Station | 2021 | 2 | Many | Many | 96 | Natural Gas Fired Combined Cycle | 250.7 | 23617 | 23617 |  |  |  | 460 | 62445 | 61011 | 671418 | 1886 |  | 669532 |  | 671418 | [10 empty] | 199 |  | (DC) Dry Cooling |  | DC | Dry/Hybrid |  |  |  |  | OP | 6 | 2003 | 6 | 2003 | OP | 5 | 2003 | 5 | 2003 | OP | 5 | 2003 | 5 | 2003 | N | NG | CC | Y | IPP Non-CHP | 1 | 3 | 2 | 1 | 1C MB MG
49965 | MA | 1588 | Mystic Generating Station | 2021 | 3 | Many | Many | 96 | Natural Gas Fired Combined Cycle | 250.7 | 2348 | 2348 |  |  |  | 460 | 5091 | 4673 | 54700 | 130 |  | 54570 |  | 54700 | [10 empty] | 16 |  | (DC) Dry Cooling |  | DC | Dry/Hybrid |  |  |  |  | OP | 6 | 2003 | 6 | 2003 | OP | 5 | 2003 | 5 | 2003 | OP | 5 | 2003 | 5 | 2003 | N | NG | CC | Y | IPP Non-CHP | 1 | 3 | 2 | 1 | 1C MB MG
49965 | MA | 1588 | Mystic Generating Station | 2021 | 4 | Many | Many | 96 | Natural Gas Fired Combined Cycle | 250.7 | 8263 | 8263 |  |  |  | 460 | 16045 | 15563 | 181457 | 0 |  | 181457 |  | 181457 | [10 empty] | 49 |  | (DC) Dry Cooling |  | DC | Dry/Hybrid |  |  |  |  | OP | 6 | 2003 | 6 | 2003 | OP | 5 | 2003 | 5 | 2003 | OP | 5 | 2003 | 5 | 2003 | N | NG | CC | Y | IPP Non-CHP | 1 | 3 | 2 | 1 | 1C MB MG
49965 | MA | 1588 | Mystic Generating Station | 2021 | 5 | Many | Many | 96 | Natural Gas Fired Combined Cycle | 250.7 | 0 | 0 |  |  |  | 460 | 0 | 0 | 0 | 0 |  | 0 |  | 0 | [10 empty] | 0 |  | (DC) Dry Cooling |  | DC | Dry/Hybrid |  |  |  |  | OP | 6 | 2003 | 6 | 2003 | OP | 5 | 2003 | 5 | 2003 | OP | 5 | 2003 | 5 | 2003 | N | NG | CC | Y | IPP Non-CHP | 1 | 3 | 2 | 1 | 1C MB MG
49965 | MA | 1588 | Mystic Generating Station | 2021 | 6 | Many | Many | 96 | Natural Gas Fired Combined Cycle | 250.7 | 25122 | 25122 |  |  |  | 460 | 49418 | 47730 | 583180 | 2635 |  | 580545 |  | 583180 | [10 empty] | 141 |  | (DC) Dry Cooling |  | DC | Dry/Hybrid |  |  |  |  | OP | 6 | 2003 | 6 | 2003 | OP | 5 | 2003 | 5 | 2003 | OP | 5 | 2003 | 5 | 2003 | N | NG | CC | Y | IPP Non-CHP | 1 | 3 | 2 | 1 | 1C MB MG
49965 | MA | 1588 | Mystic Generating Station | 2021 | 7 | Many | Many | 96 | Natural Gas Fired Combined Cycle | 250.7 | 5545 | 5545 |  |  |  | 460 | 10707 | 10325 | 125259 | 606 |  | 124654 |  | 125259 | [10 empty] | 36 |  | (DC) Dry Cooling |  | DC | Dry/Hybrid |  |  |  |  | OP | 6 | 2003 | 6 | 2003 | OP | 5 | 2003 | 5 | 2003 | OP | 5 | 2003 | 5 | 2003 | N | NG | CC | Y | IPP Non-CHP | 1 | 3 | 2 | 1 | 1C MB MG
49965 | MA | 1588 | Mystic Generating Station | 2021 | 8 | Many | Many | 96 | Natural Gas Fired Combined Cycle | 250.7 | 10704 | 10704 |  |  |  | 460 | 21904 | 21160 | 253245 | 1279 |  | 251966 |  | 253245 | [10 empty] | 72 |  | (DC) Dry Cooling |  | DC | Dry/Hybrid |  |  |  |  | OP | 6 | 2003 | 6 | 2003 | OP | 5 | 2003 | 5 | 2003 | OP | 5 | 2003 | 5 | 2003 | N | NG | CC | Y | IPP Non-CHP | 1 | 3 | 2 | 1 | 1C MB MG
49965 | MA | 1588 | Mystic Generating Station | 2021 | 9 | Many | Many | 96 | Natural Gas Fired Combined Cycle | 250.7 | 1732 | 1732 |  |  |  | 460 | 3610 | 3495 | 42908 | 0 |  | 42908 |  | 42908 | [10 empty] | 14 |  | (DC) Dry Cooling |  | DC | Dry/Hybrid |  |  |  |  | OP | 6 | 2003 | 6 | 2003 | OP | 5 | 2003 | 5 | 2003 | OP | 5 | 2003 | 5 | 2003 | N | NG | CC | Y | IPP Non-CHP | 1 | 3 | 2 | 1 | 1C MB MG
49965 | MA | 1588 | Mystic Generating Station | 2021 | 10 | Many | Many | 96 | Natural Gas Fired Combined Cycle | 250.7 | 4740 | 4740 |  |  |  | 460 | 9750 | 9425 | 112813 | 348 |  | 112465 |  | 112813 | [10 empty] | 33 |  | (DC) Dry Cooling |  | DC | Dry/Hybrid |  |  |  |  | OP | 6 | 2003 | 6 | 2003 | OP | 5 | 2003 | 5 | 2003 | OP | 5 | 2003 | 5 | 2003 | N | NG | CC | Y | IPP Non-CHP | 1 | 3 | 2 | 1 | 1C MB MG
49965 | MA | 1588 | Mystic Generating Station | 2021 | 11 | Many | Many | 96 | Natural Gas Fired Combined Cycle | 250.7 | 19385 | 19385 |  |  |  | 460 | 39580 | 38324 | 450557 | 0 |  | 450557 |  | 450557 | [10 empty] | 136 |  | (DC) Dry Cooling |  | DC | Dry/Hybrid |  |  |  |  | OP | 6 | 2003 | 6 | 2003 | OP | 5 | 2003 | 5 | 2003 | OP | 5 | 2003 | 5 | 2003 | N | NG | CC | Y | IPP Non-CHP | 1 | 3 | 2 | 1 | 1C MB MG
49965 | MA | 1588 | Mystic Generating Station | 2021 | 12 | Many | Many | 96 | Natural Gas Fired Combined Cycle | 250.7 | 35192 | 35192 |  |  |  | 460 | 71810 | 69955 | 803891 | 802819 |  | 1072 |  | 803891 | [10 empty] | 200 |  | (DC) Dry Cooling |  | DC | Dry/Hybrid |  |  |  |  | OP | 6 | 2003 | 6 | 2003 | OP | 5 | 2003 | 5 | 2003 | OP | 5 | 2003 | 5 | 2003 | N | NG | CC | Y | IPP Non-CHP | 1 | 3 | 2 | 1 | 1C MB MG
61708 | MA | 1599 | Canal | 2021 | 1 | 1 | 1 | 1 | Petroleum Liquids | 560 | 6070 | 5659 | [6 empty] | 70239 | 70239 |  |  |  |  | 70239 |  |  |  | 160.32 |  | 28330 |  | 2283 |  | 16 | 19 | (ON) Once through No Cool Pond |  | ON | Open | Saline | Surface | Cape Cod Canal | Cape Cod Canal | OP | 6 | 1968 | 6 | 1968 | OP | 6 | 1968 | 6 | 1968 | OP | 7 | 1975 | 7 | 1975 | N | RFO | ST | N/A | IPP Non-CHP | 1 | 1 | 1 | 1 | Simple
61708 | MA | 1599 | Canal | 2021 | 2 | 1 | 1 | 1 | Petroleum Liquids | 560 | 0 | -975 | [6 empty] | 0 | 0 |  |  |  |  | 0 | [9 empty] | 0 | 19 | (ON) Once through No Cool Pond |  | ON | Open | Saline | Surface | Cape Cod Canal | Cape Cod Canal | OP | 6 | 1968 | 6 | 1968 | OP | 6 | 1968 | 6 | 1968 | OP | 7 | 1975 | 7 | 1975 | N | RFO | ST | N/A | IPP Non-CHP | 1 | 1 | 1 | 1 | Simple
61708 | MA | 1599 | Canal | 2021 | 3 | 1 | 1 | 1 | Petroleum Liquids | 560 | 0 | -1111 | [6 empty] | 0 | 0 |  |  |  |  | 0 | [9 empty] | 0 | 19 | (ON) Once through No Cool Pond |  | ON | Open | Saline | Surface | Cape Cod Canal | Cape Cod Canal | OP | 6 | 1968 | 6 | 1968 | OP | 6 | 1968 | 6 | 1968 | OP | 7 | 1975 | 7 | 1975 | N | RFO | ST | N/A | IPP Non-CHP | 1 | 1 | 1 | 1 | Simple
61708 | MA | 1599 | Canal | 2021 | 4 | 1 | 1 | 1 | Petroleum Liquids | 560 | 0 | -626 | [6 empty] | 0 | 0 |  |  |  |  | 0 | [9 empty] | 0 | 19 | (ON) Once through No Cool Pond |  | ON | Open | Saline | Surface | Cape Cod Canal | Cape Cod Canal | OP | 6 | 1968 | 6 | 1968 | OP | 6 | 1968 | 6 | 1968 | OP | 7 | 1975 | 7 | 1975 | N | RFO | ST | N/A | IPP Non-CHP | 1 | 1 | 1 | 1 | Simple
61708 | MA | 1599 | Canal | 2021 | 5 | 1 | 1 | 1 | Petroleum Liquids | 560 | 0 | -918 | [6 empty] | 0 | 0 |  |  |  |  | 0 | [9 empty] | 0 | 19 | (ON) Once through No Cool Pond |  | ON | Open | Saline | Surface | Cape Cod Canal | Cape Cod Canal | OP | 6 | 1968 | 6 | 1968 | OP | 6 | 1968 | 6 | 1968 | OP | 7 | 1975 | 7 | 1975 | N | RFO | ST | N/A | IPP Non-CHP | 1 | 1 | 1 | 1 | Simple
61708 | MA | 1599 | Canal | 2021 | 6 | 1 | 1 | 1 | Petroleum Liquids | 560 | 4452 | 4161 | [6 empty] | 44546 | 44546 |  |  |  |  | 44546 |  |  |  | 120.24 |  | 28897 |  | 2699 |  | 12 | 19 | (ON) Once through No Cool Pond |  | ON | Open | Saline | Surface | Cape Cod Canal | Cape Cod Canal | OP | 6 | 1968 | 6 | 1968 | OP | 6 | 1968 | 6 | 1968 | OP | 7 | 1975 | 7 | 1975 | N | RFO | ST | N/A | IPP Non-CHP | 1 | 1 | 1 | 1 | Simple
61708 | MA | 1599 | Canal | 2021 | 7 | 1 | 1 | 1 | Petroleum Liquids | 560 | 296 | -451 | [6 empty] | 2627 | 2627 |  |  |  |  | 2627 |  |  |  | 20.04 |  |  |  | 7628 |  | 2 | 19 | (ON) Once through No Cool Pond |  | ON | Open | Saline | Surface | Cape Cod Canal | Cape Cod Canal | OP | 6 | 1968 | 6 | 1968 | OP | 6 | 1968 | 6 | 1968 | OP | 7 | 1975 | 7 | 1975 | N | RFO | ST | N/A | IPP Non-CHP | 1 | 1 | 1 | 1 | Simple
61708 | MA | 1599 | Canal | 2021 | 8 | 1 | 1 | 1 | Petroleum Liquids | 560 | 0 | -699 | [6 empty] | 0 | 0 |  |  |  |  | 0 | [9 empty] | 0 | 19 | (ON) Once through No Cool Pond |  | ON | Open | Saline | Surface | Cape Cod Canal | Cape Cod Canal | OP | 6 | 1968 | 6 | 1968 | OP | 6 | 1968 | 6 | 1968 | OP | 7 | 1975 | 7 | 1975 | N | RFO | ST | N/A | IPP Non-CHP | 1 | 1 | 1 | 1 | Simple
61708 | MA | 1599 | Canal | 2021 | 9 | 1 | 1 | 1 | Petroleum Liquids | 560 | 0 | -340 | [6 empty] | 0 | 0 |  |  |  |  | 0 | [9 empty] | 0 | 19 | (ON) Once through No Cool Pond |  | ON | Open | Saline | Surface | Cape Cod Canal | Cape Cod Canal | OP | 6 | 1968 | 6 | 1968 | OP | 6 | 1968 | 6 | 1968 | OP | 7 | 1975 | 7 | 1975 | N | RFO | ST | N/A | IPP Non-CHP | 1 | 1 | 1 | 1 | Simple
61708 | MA | 1599 | Canal | 2021 | 10 | 1 | 1 | 1 | Petroleum Liquids | 560 | 0 | -838 | [6 empty] | 0 | 0 |  |  |  |  | 0 | [9 empty] | 0 | 19 | (ON) Once through No Cool Pond |  | ON | Open | Saline | Surface | Cape Cod Canal | Cape Cod Canal | OP | 6 | 1968 | 6 | 1968 | OP | 6 | 1968 | 6 | 1968 | OP | 7 | 1975 | 7 | 1975 | N | RFO | ST | N/A | IPP Non-CHP | 1 | 1 | 1 | 1 | Simple
61708 | MA | 1599 | Canal | 2021 | 11 | 1 | 1 | 1 | Petroleum Liquids | 560 |  | -1397 | [6 empty] | 0 | 0 |  |  |  |  | 0 | [9 empty] | 0 | 19 | (ON) Once through No Cool Pond |  | ON | Open | Saline | Surface | Cape Cod Canal | Cape Cod Canal | OP | 6 | 1968 | 6 | 1968 | OP | 6 | 1968 | 6 | 1968 | OP | 7 | 1975 | 7 | 1975 | N | RFO | ST | N/A | IPP Non-CHP | 1 | 1 | 1 | 1 | Simple
61708 | MA | 1599 | Canal | 2021 | 12 | 1 | 1 | 1 | Petroleum Liquids | 560 | 11337 | 10569 | [6 empty] | 109744 | 109744 |  |  |  |  | 109744 |  |  |  | 440.88 |  | 41714 |  | 4017 |  | 44 | 19 | (ON) Once through No Cool Pond |  | ON | Open | Saline | Surface | Cape Cod Canal | Cape Cod Canal | OP | 6 | 1968 | 6 | 1968 | OP | 6 | 1968 | 6 | 1968 | OP | 7 | 1975 | 7 | 1975 | N | RFO | ST | N/A | IPP Non-CHP | 1 | 1 | 1 | 1 | Simple
61708 | MA | 1599 | Canal | 2021 | 1 | 2 | 2 | 2 | Petroleum Liquids | 558.8 |  | -506 | [6 empty] | 0 | 0 |  |  |  | 0 | 0 | [9 empty] | 0 | 12 | (ON) Once through No Cool Pond |  | ON | Open | Saline | Surface | Cape Cod Canal | Cape Cod Canal | OP | 1 | 1976 | 1 | 1976 | SB | 6 | 1976 | 6 | 1976 | OP | 7 | 1975 | 7 | 1975 | N | RFO | ST | N/A | IPP Non-CHP | 1 | 1 | 1 | 1 | Simple
61708 | MA | 1599 | Canal | 2021 | 2 | 2 | 2 | 2 | Petroleum Liquids | 558.8 | 5554 | 5181 | [6 empty] | 59809 | 59809 |  |  |  | 236 | 59573 |  |  |  | 163.776 |  | 31611 |  | 2738 |  | 16 | 12 | (ON) Once through No Cool Pond |  | ON | Open | Saline | Surface | Cape Cod Canal | Cape Cod Canal | OP | 1 | 1976 | 1 | 1976 | SB | 6 | 1976 | 6 | 1976 | OP | 7 | 1975 | 7 | 1975 | N | RFO | ST | N/A | IPP Non-CHP | 1 | 1 | 1 | 1 | Simple
61708 | MA | 1599 | Canal | 2021 | 3 | 2 | 2 | 2 | Petroleum Liquids | 558.8 | 0 | -483 | [6 empty] | 0 | 0 |  |  |  | 0 | 0 | [9 empty] | 0 | 12 | (ON) Once through No Cool Pond |  | ON | Open | Saline | Surface | Cape Cod Canal | Cape Cod Canal | OP | 1 | 1976 | 1 | 1976 | SB | 6 | 1976 | 6 | 1976 | OP | 7 | 1975 | 7 | 1975 | N | RFO | ST | N/A | IPP Non-CHP | 1 | 1 | 1 | 1 | Simple
61708 | MA | 1599 | Canal | 2021 | 4 | 2 | 2 | 2 | Petroleum Liquids | 558.8 | 0 | -582 | [6 empty] | 0 | 0 |  |  |  | 0 | 0 | [9 empty] | 0 | 12 | (ON) Once through No Cool Pond |  | ON | Open | Saline | Surface | Cape Cod Canal | Cape Cod Canal | OP | 1 | 1976 | 1 | 1976 | SB | 6 | 1976 | 6 | 1976 | OP | 7 | 1975 | 7 | 1975 | N | RFO | ST | N/A | IPP Non-CHP | 1 | 1 | 1 | 1 | Simple
61708 | MA | 1599 | Canal | 2021 | 5 | 2 | 2 | 2 | Petroleum Liquids | 558.8 | 0 | -238 | [6 empty] | 0 | 0 |  |  |  | 0 | 0 | [9 empty] | 0 | 12 | (ON) Once through No Cool Pond |  | ON | Open | Saline | Surface | Cape Cod Canal | Cape Cod Canal | OP | 1 | 1976 | 1 | 1976 | SB | 6 | 1976 | 6 | 1976 | OP | 7 | 1975 | 7 | 1975 | N | RFO | ST | N/A | IPP Non-CHP | 1 | 1 | 1 | 1 | Simple
61708 | MA | 1599 | Canal | 2021 | 6 | 2 | 2 | 2 | Petroleum Liquids | 558.8 | 8827 | 8347 | [6 empty] | 87347 | 87347 |  |  |  | 65984 | 21363 |  |  |  | 286.608 |  | 34337 |  | 3281 |  | 28 | 12 | (ON) Once through No Cool Pond |  | ON | Open | Saline | Surface | Cape Cod Canal | Cape Cod Canal | OP | 1 | 1976 | 1 | 1976 | SB | 6 | 1976 | 6 | 1976 | OP | 7 | 1975 | 7 | 1975 | N | RFO | ST | N/A | IPP Non-CHP | 1 | 1 | 1 | 1 | Simple
61708 | MA | 1599 | Canal | 2021 | 7 | 2 | 2 | 2 | Petroleum Liquids | 558.8 | 0 | -333 | [6 empty] | 0 | 0 |  |  |  | 0 | 0 | [9 empty] | 0 | 12 | (ON) Once through No Cool Pond |  | ON | Open | Saline | Surface | Cape Cod Canal | Cape Cod Canal | OP | 1 | 1976 | 1 | 1976 | SB | 6 | 1976 | 6 | 1976 | OP | 7 | 1975 | 7 | 1975 | N | RFO | ST | N/A | IPP Non-CHP | 1 | 1 | 1 | 1 | Simple
61708 | MA | 1599 | Canal | 2021 | 8 | 2 | 2 | 2 | Petroleum Liquids | 558.8 | 17296 | 16125 | [6 empty] | 199600 | 199600 |  |  |  | 166815 | 32785 |  |  |  | 1003.128 |  | 62209 |  | 5026 |  | 98 | 12 | (ON) Once through No Cool Pond |  | ON | Open | Saline | Surface | Cape Cod Canal | Cape Cod Canal | OP | 1 | 1976 | 1 | 1976 | SB | 6 | 1976 | 6 | 1976 | OP | 7 | 1975 | 7 | 1975 | N | RFO | ST | N/A | IPP Non-CHP | 1 | 1 | 1 | 1 | Simple
61708 | MA | 1599 | Canal | 2021 | 9 | 2 | 2 | 2 | Petroleum Liquids | 558.8 | 0 | -462 | [6 empty] | 0 | 0 |  |  |  | 0 | 0 | [9 empty] | 0 | 12 | (ON) Once through No Cool Pond |  | ON | Open | Saline | Surface | Cape Cod Canal | Cape Cod Canal | OP | 1 | 1976 | 1 | 1976 | SB | 6 | 1976 | 6 | 1976 | OP | 7 | 1975 | 7 | 1975 | N | RFO | ST | N/A | IPP Non-CHP | 1 | 1 | 1 | 1 | Simple
61708 | MA | 1599 | Canal | 2021 | 10 | 2 | 2 | 2 | Petroleum Liquids | 558.8 | 0 | -393 | [6 empty] | 0 | 0 |  |  |  | 0 | 0 | [9 empty] | 0 | 12 | (ON) Once through No Cool Pond |  | ON | Open | Saline | Surface | Cape Cod Canal | Cape Cod Canal | OP | 1 | 1976 | 1 | 1976 | SB | 6 | 1976 | 6 | 1976 | OP | 7 | 1975 | 7 | 1975 | N | RFO | ST | N/A | IPP Non-CHP | 1 | 1 | 1 | 1 | Simple
61708 | MA | 1599 | Canal | 2021 | 11 | 2 | 2 | 2 | Petroleum Liquids | 558.8 |  | -458 | [6 empty] | 0 | 0 |  |  |  | 0 | 0 | [9 empty] | 0 | 12 | (ON) Once through No Cool Pond |  | ON | Open | Saline | Surface | Cape Cod Canal | Cape Cod Canal | OP | 1 | 1976 | 1 | 1976 | SB | 6 | 1976 | 6 | 1976 | OP | 7 | 1975 | 7 | 1975 | N | RFO | ST | N/A | IPP Non-CHP | 1 | 1 | 1 | 1 | Simple
61708 | MA | 1599 | Canal | 2021 | 12 | 2 | 2 | 2 | Petroleum Liquids | 558.8 | 0 | -480 | [6 empty] | 0 | 0 |  |  |  | 0 | 0 | [9 empty] | 0 | 12 | (ON) Once through No Cool Pond |  | ON | Open | Saline | Surface | Cape Cod Canal | Cape Cod Canal | OP | 1 | 1976 | 1 | 1976 | SB | 6 | 1976 | 6 | 1976 | OP | 7 | 1975 | 7 | 1975 | N | RFO | ST | N/A | IPP Non-CHP | 1 | 1 | 1 | 1 | Simple
18488 | MA | 1682 | Cleary Flood Hybrid | 2021 | 1 | Many | 9 | 9 | Natural Gas Fired Combined Cycle | 85 | 63 | 52 |  |  |  | 18 | 59 | 59 | 2061 | 570 |  | 1491 |  | 2061 | 0 |  |  |  | 0.105 | 0.088 | 2019 | 1692 |  |  | 4 | 10 | (RI) Recirculate: Induced Draft |  | RI | Closed | Brackish | Surface | Taunton River | Taunton River | OP | 12 | 1975 | 10 | 1976 | OP | 9 | 1975 | 9 | 1975 | OP | 9 | 1975 | 9 | 1975 | N | NG | CC | Y | Electric Utility | 1 | 2 | 1 | 1 | 1C 1B MG
18488 | MA | 1682 | Cleary Flood Hybrid | 2021 | 2 | Many | 9 | 9 | Natural Gas Fired Combined Cycle | 85 | 0 | 0 |  |  |  | 18 | 0 | 0 | 0 | 0 |  | 0 |  | 0 | 0 |  |  |  | 0 | 0 |  |  |  |  | 0 | 10 | (RI) Recirculate: Induced Draft |  | RI | Closed | Brackish | Surface | Taunton River | Taunton River | OP | 12 | 1975 | 10 | 1976 | OP | 9 | 1975 | 9 | 1975 | OP | 9 | 1975 | 9 | 1975 | N | NG | CC | Y | Electric Utility | 1 | 2 | 1 | 1 | 1C 1B MG
18488 | MA | 1682 | Cleary Flood Hybrid | 2021 | 3 | Many | 9 | 9 | Natural Gas Fired Combined Cycle | 85 | 315 | 288 |  |  |  | 18 | 127 | 127 | 5136 | 2703 |  | 2433 |  | 5136 | 0 |  |  |  | 0.245 | 0.079 | 851 | 274 |  |  | 9 | 10 | (RI) Recirculate: Induced Draft |  | RI | Closed | Brackish | Surface | Taunton River | Taunton River | OP | 12 | 1975 | 10 | 1976 | OP | 9 | 1975 | 9 | 1975 | OP | 9 | 1975 | 9 | 1975 | N | NG | CC | Y | Electric Utility | 1 | 2 | 1 | 1 | 1C 1B MG
18488 | MA | 1682 | Cleary Flood Hybrid | 2021 | 4 | Many | 9 | 9 | Natural Gas Fired Combined Cycle | 85 | 0 | 0 |  |  |  | 18 | 0 | 0 | 0 | 0 |  | 0 |  | 0 | 0 |  |  |  | 0 | 0 |  |  |  |  | 0 | 10 | (RI) Recirculate: Induced Draft |  | RI | Closed | Brackish | Surface | Taunton River | Taunton River | OP | 12 | 1975 | 10 | 1976 | OP | 9 | 1975 | 9 | 1975 | OP | 9 | 1975 | 9 | 1975 | N | NG | CC | Y | Electric Utility | 1 | 2 | 1 | 1 | 1C 1B MG
18488 | MA | 1682 | Cleary Flood Hybrid | 2021 | 5 | Many | 9 | 9 | Natural Gas Fired Combined Cycle | 85 | 0 | 0 |  |  |  | 18 | 0 | 0 | 283 | 0 |  | 283 |  | 283 | 0 |  |  |  | 0.204 | 0.038 |  |  |  |  | 1 | 10 | (RI) Recirculate: Induced Draft |  | RI | Closed | Brackish | Surface | Taunton River | Taunton River | OP | 12 | 1975 | 10 | 1976 | OP | 9 | 1975 | 9 | 1975 | OP | 9 | 1975 | 9 | 1975 | N | NG | CC | Y | Electric Utility | 1 | 2 | 1 | 1 | 1C 1B MG
18488 | MA | 1682 | Cleary Flood Hybrid | 2021 | 6 | Many | 9 | 9 | Natural Gas Fired Combined Cycle | 85 | 420 | 355 |  |  |  | 18 | 250 | 250 | 10600 | 3845 |  | 6755 |  | 10600 | 0 |  |  |  | 0.961 | 0.961 | 2707 | 2707 |  |  | 34 | 10 | (RI) Recirculate: Induced Draft |  | RI | Closed | Brackish | Surface | Taunton River | Taunton River | OP | 12 | 1975 | 10 | 1976 | OP | 9 | 1975 | 9 | 1975 | OP | 9 | 1975 | 9 | 1975 | N | NG | CC | Y | Electric Utility | 1 | 2 | 1 | 1 | 1C 1B MG
18488 | MA | 1682 | Cleary Flood Hybrid | 2021 | 7 | Many | 9 | 9 | Natural Gas Fired Combined Cycle | 85 | 3825 | 3610 |  |  |  | 18 | 764 | 764 | 48091 | 33567 |  | 14524 |  | 48091 | 0 |  |  |  | 1.571 | 1.483 | 435 | 411 |  |  | 55 | 10 | (RI) Recirculate: Induced Draft |  | RI | Closed | Brackish | Surface | Taunton River | Taunton River | OP | 12 | 1975 | 10 | 1976 | OP | 9 | 1975 | 9 | 1975 | OP | 9 | 1975 | 9 | 1975 | N | NG | CC | Y | Electric Utility | 1 | 2 | 1 | 1 | 1C 1B MG
18488 | MA | 1682 | Cleary Flood Hybrid | 2021 | 8 | Many | 9 | 9 | Natural Gas Fired Combined Cycle | 85 | 277 | 253 |  |  |  | 18 | 78 | 78 | 4206 | 2387 |  | 1819 |  | 4206 | 0 |  |  |  | 0.214 | 0.128 | 846 | 506 |  |  | 8 | 10 | (RI) Recirculate: Induced Draft |  | RI | Closed | Brackish | Surface | Taunton River | Taunton River | OP | 12 | 1975 | 10 | 1976 | OP | 9 | 1975 | 9 | 1975 | OP | 9 | 1975 | 9 | 1975 | N | NG | CC | Y | Electric Utility | 1 | 2 | 1 | 1 | 1C 1B MG
18488 | MA | 1682 | Cleary Flood Hybrid | 2021 | 9 | Many | 9 | 9 | Natural Gas Fired Combined Cycle | 85 | 0 | 0 |  |  |  | 18 | 0 | 0 | 0 | 0 |  | 0 |  | 0 | 0 |  |  |  | 0 | 0 |  |  |  |  | 0 | 10 | (RI) Recirculate: Induced Draft |  | RI | Closed | Brackish | Surface | Taunton River | Taunton River | OP | 12 | 1975 | 10 | 1976 | OP | 9 | 1975 | 9 | 1975 | OP | 9 | 1975 | 9 | 1975 | N | NG | CC | Y | Electric Utility | 1 | 2 | 1 | 1 | 1C 1B MG
18488 | MA | 1682 | Cleary Flood Hybrid | 2021 | 10 | Many | 9 | 9 | Natural Gas Fired Combined Cycle | 85 | 105 | 88 |  |  |  | 18 | 66 | 66 | 3076 | 892 |  | 2183 |  | 3076 | 0 |  |  |  | 0.171 | 0.171 | 1943 | 1943 |  |  | 6 | 10 | (RI) Recirculate: Induced Draft |  | RI | Closed | Brackish | Surface | Taunton River | Taunton River | OP | 12 | 1975 | 10 | 1976 | OP | 9 | 1975 | 9 | 1975 | OP | 9 | 1975 | 9 | 1975 | N | NG | CC | Y | Electric Utility | 1 | 2 | 1 | 1 | 1C 1B MG
18488 | MA | 1682 | Cleary Flood Hybrid | 2021 | 11 | Many | 9 | 9 | Natural Gas Fired Combined Cycle | 85 | 1064 | 958 |  |  |  | 18 | 370 | 370 | 16451 | 9069 |  | 7382 |  | 16451 | 0 |  |  |  | 0.975 | 0.975 | 1018 | 1018 |  |  | 34 | 10 | (RI) Recirculate: Induced Draft |  | RI | Closed | Brackish | Surface | Taunton River | Taunton River | OP | 12 | 1975 | 10 | 1976 | OP | 9 | 1975 | 9 | 1975 | OP | 9 | 1975 | 9 | 1975 | N | NG | CC | Y | Electric Utility | 1 | 2 | 1 | 1 | 1C 1B MG
18488 | MA | 1682 | Cleary Flood Hybrid | 2021 | 12 | Many | 9 | 9 | Natural Gas Fired Combined Cycle | 85 | 1795 | 1653 |  |  |  | 18 | 672 | 672 | 26444 | 14468 |  | 11976 |  | 23482 | 2962 |  |  |  | 1.313 | 1.313 | 794 | 794 |  |  | 46 | 10 | (RI) Recirculate: Induced Draft |  | RI | Closed | Brackish | Surface | Taunton River | Taunton River | OP | 12 | 1975 | 10 | 1976 | OP | 9 | 1975 | 9 | 1975 | OP | 9 | 1975 | 9 | 1975 | N | NG | CC | Y | Electric Utility | 1 | 2 | 1 | 1 | 1C 1B MG
4254 | MI | 1702 | Dan E Karn | 2021 | 1 | Many | Many | 1 | Conventional Steam Coal | 489.2 | 219030 | 196964 | [6 empty] | 2049457 | 2049457 |  |  | 2039111 |  | 10346 |  |  |  | 5702.794 |  | 28953 |  | 2783 |  | 715 | 0 | (ON) Once through No Cool Pond |  | ON | Open | Fresh | Surface | Saginaw River | Lake Huron | OP | 11 | 1959 | 3 | 1961 | OP | 7 | 1959 | 3 | 1961 | OP | 8 | 1959 | 8 | 1959 | N | SUB | ST | N/A | Electric Utility | 1 | 4 | 2 | 1 | 1C MB MG
4254 | MI | 1702 | Dan E Karn | 2021 | 2 | Many | Many | 1 | Conventional Steam Coal | 489.2 | 319138 | 290407 | [6 empty] | 3030137 | 3030137 |  |  | 3029325 |  | 811 |  |  |  | 7082.006 |  | 24386 |  | 2337 |  | 672 | 0 | (ON) Once through No Cool Pond |  | ON | Open | Fresh | Surface | Saginaw River | Lake Huron | OP | 11 | 1959 | 3 | 1961 | OP | 7 | 1959 | 3 | 1961 | OP | 8 | 1959 | 8 | 1959 | N | SUB | ST | N/A | Electric Utility | 1 | 4 | 2 | 1 | 1C MB MG
4254 | MI | 1702 | Dan E Karn | 2021 | 3 | Many | Many | 1 | Conventional Steam Coal | 489.2 | 234141 | 209525 | [6 empty] | 2202839 | 2202839 |  |  | 2198492 |  | 4347 |  |  |  | 7175.348 |  | 34246 |  | 3257 |  | 744 | 0 | (ON) Once through No Cool Pond |  | ON | Open | Fresh | Surface | Saginaw River | Lake Huron | OP | 11 | 1959 | 3 | 1961 | OP | 7 | 1959 | 3 | 1961 | OP | 8 | 1959 | 8 | 1959 | N | SUB | ST | N/A | Electric Utility | 1 | 4 | 2 | 1 | 1C MB MG
4254 | MI | 1702 | Dan E Karn | 2021 | 4 | Many | Many | 1 | Conventional Steam Coal | 489.2 | 178691 | 159689 | [6 empty] | 1622929 | 1622929 |  |  | 1618797 |  | 4133 |  |  |  | 4472.96 |  | 28010 |  | 2756 |  | 720 | 0 | (ON) Once through No Cool Pond |  | ON | Open | Fresh | Surface | Saginaw River | Lake Huron | OP | 11 | 1959 | 3 | 1961 | OP | 7 | 1959 | 3 | 1961 | OP | 8 | 1959 | 8 | 1959 | N | SUB | ST | N/A | Electric Utility | 1 | 4 | 2 | 1 | 1C MB MG
4254 | MI | 1702 | Dan E Karn | 2021 | 5 | Many | Many | 1 | Conventional Steam Coal | 489.2 | 314851 | 285453 | [6 empty] | 2928790 | 2928790 |  |  | 2925909 |  | 2881 |  |  |  | 9808.194 |  | 34360 |  | 3349 |  | 744 | 0 | (ON) Once through No Cool Pond |  | ON | Open | Fresh | Surface | Saginaw River | Lake Huron | OP | 11 | 1959 | 3 | 1961 | OP | 7 | 1959 | 3 | 1961 | OP | 8 | 1959 | 8 | 1959 | N | SUB | ST | N/A | Electric Utility | 1 | 4 | 2 | 1 | 1C MB MG
4254 | MI | 1702 | Dan E Karn | 2021 | 6 | Many | Many | 1 | Conventional Steam Coal | 489.2 | 233196 | 209436 | [6 empty] | 2184873 | 2184873 |  |  | 2172487 |  | 12386 |  |  |  | 11548.709 |  | 55142 |  | 5286 |  | 529 | 0 | (ON) Once through No Cool Pond |  | ON | Open | Fresh | Surface | Saginaw River | Lake Huron | OP | 11 | 1959 | 3 | 1961 | OP | 7 | 1959 | 3 | 1961 | OP | 8 | 1959 | 8 | 1959 | N | SUB | ST | N/A | Electric Utility | 1 | 4 | 2 | 1 | 1C MB MG
4254 | MI | 1702 | Dan E Karn | 2021 | 7 | Many | Many | 1 | Conventional Steam Coal | 489.2 | 370665 | 338220 | [6 empty] | 3583878 | 3583878 |  |  | 3582800 |  | 1078 |  |  |  | 13982.732 |  | 41342 |  | 3902 |  | 744 | 0 | (ON) Once through No Cool Pond |  | ON | Open | Fresh | Surface | Saginaw River | Lake Huron | OP | 11 | 1959 | 3 | 1961 | OP | 7 | 1959 | 3 | 1961 | OP | 8 | 1959 | 8 | 1959 | N | SUB | ST | N/A | Electric Utility | 1 | 4 | 2 | 1 | 1C MB MG
4254 | MI | 1702 | Dan E Karn | 2021 | 8 | Many | Many | 1 | Conventional Steam Coal | 489.2 | 246895 | 223157 | [6 empty] | 2399655 | 2399655 |  |  | 2392120 |  | 7535 |  |  |  | 11035.218 |  | 49450 |  | 4599 |  | 735 | 0 | (ON) Once through No Cool Pond |  | ON | Open | Fresh | Surface | Saginaw River | Lake Huron | OP | 11 | 1959 | 3 | 1961 | OP | 7 | 1959 | 3 | 1961 | OP | 8 | 1959 | 8 | 1959 | N | SUB | ST | N/A | Electric Utility | 1 | 4 | 2 | 1 | 1C MB MG
4254 | MI | 1702 | Dan E Karn | 2021 | 9 | Many | Many | 1 | Conventional Steam Coal | 489.2 | 251136 | 226400 | [6 empty] | 2463884 | 2463884 |  |  | 2455764 |  | 8120 |  |  |  | 10790.556 |  | 47661 |  | 4379 |  | 720 | 0 | (ON) Once through No Cool Pond |  | ON | Open | Fresh | Surface | Saginaw River | Lake Huron | OP | 11 | 1959 | 3 | 1961 | OP | 7 | 1959 | 3 | 1961 | OP | 8 | 1959 | 8 | 1959 | N | SUB | ST | N/A | Electric Utility | 1 | 4 | 2 | 1 | 1C MB MG
4254 | MI | 1702 | Dan E Karn | 2021 | 10 | Many | Many | 1 | Conventional Steam Coal | 489.2 | 271546 | 245819 | [6 empty] | 2672114 | 2672114 |  |  | 2665825 |  | 6289 |  |  |  | 7866.764 |  | 32002 |  | 2944 |  | 645 | 0 | (ON) Once through No Cool Pond |  | ON | Open | Fresh | Surface | Saginaw River | Lake Huron | OP | 11 | 1959 | 3 | 1961 | OP | 7 | 1959 | 3 | 1961 | OP | 8 | 1959 | 8 | 1959 | N | SUB | ST | N/A | Electric Utility | 1 | 4 | 2 | 1 | 1C MB MG
4254 | MI | 1702 | Dan E Karn | 2021 | 11 | Many | Many | 1 | Conventional Steam Coal | 489.2 | 317901 | 289445 | [6 empty] | 3024766 | 3024766 |  |  | 3019260 |  | 5506 |  |  |  | 6920.77 |  | 23910 |  | 2288 |  | 720 | 0 | (ON) Once through No Cool Pond |  | ON | Open | Fresh | Surface | Saginaw River | Lake Huron | OP | 11 | 1959 | 3 | 1961 | OP | 7 | 1959 | 3 | 1961 | OP | 8 | 1959 | 8 | 1959 | N | SUB | ST | N/A | Electric Utility | 1 | 4 | 2 | 1 | 1C MB MG
4254 | MI | 1702 | Dan E Karn | 2021 | 12 | Many | Many | 1 | Conventional Steam Coal | 489.2 | 309307 | 279447 | [6 empty] | 3010661 | 3010661 |  |  | 3008823 |  | 1837 |  |  |  | 5702.91 |  | 20408 |  | 1894 |  | 744 | 0 | (ON) Once through No Cool Pond |  | ON | Open | Fresh | Surface | Saginaw River | Lake Huron | OP | 11 | 1959 | 3 | 1961 | OP | 7 | 1959 | 3 | 1961 | OP | 8 | 1959 | 8 | 1959 | N | SUB | ST | N/A | Electric Utility | 1 | 4 | 2 | 1 | 1C MB MG
4254 | MI | 1702 | Dan E Karn | 2021 | 1 | Many | Many | 3 | Natural Gas Steam Turbine | 1212.9 | 2730 | 915 | [6 empty] | 56033 | 56033 |  |  |  | 56033 | 0 |  |  |  | 0.116 | 0.116 | 127 | 127 | 2 | 2 | 29 | 0 | (RI) Recirculate: Induced Draft |  | RI | Closed | Fresh | Surface | Saginaw River | Lake Huron | OP | 1 | 1975 | 9 | 1977 | OP | 6 | 1974 | 6 | 1977 | OP | 6 | 1974 | 6 | 1974 | N | NG | ST | N/A | Electric Utility | 1 | 2 | 2 | 1 | 1C MB MG
4254 | MI | 1702 | Dan E Karn | 2021 | 2 | Many | Many | 3 | Natural Gas Steam Turbine | 1212.9 | 26540 | 21554 | [6 empty] | 465331 | 465331 |  |  |  | 465331 | 0 |  |  |  | 1.354 | 1.354 | 63 | 63 | 3 | 3 | 236 | 0 | (RI) Recirculate: Induced Draft |  | RI | Closed | Fresh | Surface | Saginaw River | Lake Huron | OP | 1 | 1975 | 9 | 1977 | OP | 6 | 1974 | 6 | 1977 | OP | 6 | 1974 | 6 | 1974 | N | NG | ST | N/A | Electric Utility | 1 | 2 | 2 | 1 | 1C MB MG
4254 | MI | 1702 | Dan E Karn | 2021 | 3 | Many | Many | 3 | Natural Gas Steam Turbine | 1212.9 | 5870 | 4267 | [6 empty] | 81252 | 81252 |  |  |  | 62348 | 18903 |  |  |  | 0.132 | 0.132 | 31 | 31 | 2 | 2 | 33 | 0 | (RI) Recirculate: Induced Draft |  | RI | Closed | Fresh | Surface | Saginaw River | Lake Huron | OP | 1 | 1975 | 9 | 1977 | OP | 6 | 1974 | 6 | 1977 | OP | 6 | 1974 | 6 | 1974 | N | NG | ST | N/A | Electric Utility | 1 | 2 | 2 | 1 | 1C MB MG
4254 | MI | 1702 | Dan E Karn | 2021 | 4 | Many | Many | 3 | Natural Gas Steam Turbine | 1212.9 | 4890 | 2971 | [6 empty] | 86076 | 86076 |  |  |  | 86076 | 0 |  |  |  | 0.24 | 0.24 | 81 | 81 | 3 | 3 | 56 | 0 | (RI) Recirculate: Induced Draft |  | RI | Closed | Fresh | Surface | Saginaw River | Lake Huron | OP | 1 | 1975 | 9 | 1977 | OP | 6 | 1974 | 6 | 1977 | OP | 6 | 1974 | 6 | 1974 | N | NG | ST | N/A | Electric Utility | 1 | 2 | 2 | 1 | 1C MB MG
4254 | MI | 1702 | Dan E Karn | 2021 | 5 | Many | Many | 3 | Natural Gas Steam Turbine | 1212.9 | 5730 | 3302 | [6 empty] | 110554 | 110554 |  |  |  | 110554 | 0 |  |  |  | 0.256 | 0.256 | 78 | 78 | 2 | 2 | 64 | 0 | (RI) Recirculate: Induced Draft |  | RI | Closed | Fresh | Surface | Saginaw River | Lake Huron | OP | 1 | 1975 | 9 | 1977 | OP | 6 | 1974 | 6 | 1977 | OP | 6 | 1974 | 6 | 1974 | N | NG | ST | N/A | Electric Utility | 1 | 2 | 2 | 1 | 1C MB MG
4254 | MI | 1702 | Dan E Karn | 2021 | 6 | Many | Many | 3 | Natural Gas Steam Turbine | 1212.9 | 24850 | 19263 | [6 empty] | 460639 | 460639 |  |  |  | 460639 | 0 |  |  |  | 0.861 | 0.861 | 45 | 45 | 2 | 2 | 204 | 0 | (RI) Recirculate: Induced Draft |  | RI | Closed | Fresh | Surface | Saginaw River | Lake Huron | OP | 1 | 1975 | 9 | 1977 | OP | 6 | 1974 | 6 | 1977 | OP | 6 | 1974 | 6 | 1974 | N | NG | ST | N/A | Electric Utility | 1 | 2 | 2 | 1 | 1C MB MG
4254 | MI | 1702 | Dan E Karn | 2021 | 7 | Many | Many | 3 | Natural Gas Steam Turbine | 1212.9 | 26040 | 19041 | [6 empty] | 490690 | 490690 |  |  |  | 490690 | 0 |  |  |  | 1.468 | 1.468 | 77 | 77 | 3 | 3 | 195 | 0 | (RI) Recirculate: Induced Draft |  | RI | Closed | Fresh | Surface | Saginaw River | Lake Huron | OP | 1 | 1975 | 9 | 1977 | OP | 6 | 1974 | 6 | 1977 | OP | 6 | 1974 | 6 | 1974 | N | NG | ST | N/A | Electric Utility | 1 | 2 | 2 | 1 | 1C MB MG
4254 | MI | 1702 | Dan E Karn | 2021 | 8 | Many | Many | 3 | Natural Gas Steam Turbine | 1212.9 | 53780 | 44251 | [6 empty] | 917210 | 917210 |  |  |  | 853125 | 64085 |  |  |  | 2.132 | 2.132 | 48 | 48 | 2 | 2 | 279 | 0 | (RI) Recirculate: Induced Draft |  | RI | Closed | Fresh | Surface | Saginaw River | Lake Huron | OP | 1 | 1975 | 9 | 1977 | OP | 6 | 1974 | 6 | 1977 | OP | 6 | 1974 | 6 | 1974 | N | NG | ST | N/A | Electric Utility | 1 | 2 | 2 | 1 | 1C MB MG
4254 | MI | 1702 | Dan E Karn | 2021 | 9 | Many | Many | 3 | Natural Gas Steam Turbine | 1212.9 | 8630 | 6059 | [6 empty] | 140311 | 140311 |  |  |  | 129580 | 10731 |  |  |  | 0.244 | 0.244 | 40 | 40 | 2 | 2 | 31 | 0 | (RI) Recirculate: Induced Draft |  | RI | Closed | Fresh | Surface | Saginaw River | Lake Huron | OP | 1 | 1975 | 9 | 1977 | OP | 6 | 1974 | 6 | 1977 | OP | 6 | 1974 | 6 | 1974 | N | NG | ST | N/A | Electric Utility | 1 | 2 | 2 | 1 | 1C MB MG
4254 | MI | 1702 | Dan E Karn | 2021 | 10 | Many | Many | 3 | Natural Gas Steam Turbine | 1212.9 | 12340 | 9413 | [6 empty] | 176911 | 176911 |  |  |  | 138611 | 38300 |  |  |  | 0.266 | 0.266 | 28 | 28 | 2 | 2 | 66 | 0 | (RI) Recirculate: Induced Draft |  | RI | Closed | Fresh | Surface | Saginaw River | Lake Huron | OP | 1 | 1975 | 9 | 1977 | OP | 6 | 1974 | 6 | 1977 | OP | 6 | 1974 | 6 | 1974 | N | NG | ST | N/A | Electric Utility | 1 | 2 | 2 | 1 | 1C MB MG
4254 | MI | 1702 | Dan E Karn | 2021 | 11 | Many | Many | 3 | Natural Gas Steam Turbine | 1212.9 | 0 | -1333 | [6 empty] | 0 | 0 |  |  |  | 0 | 0 |  |  |  | 0 | 0 |  |  |  |  | 0 | 0 | (RI) Recirculate: Induced Draft |  | RI | Closed | Fresh | Surface | Saginaw River | Lake Huron | OP | 1 | 1975 | 9 | 1977 | OP | 6 | 1974 | 6 | 1977 | OP | 6 | 1974 | 6 | 1974 | N | NG | ST | N/A | Electric Utility | 1 | 2 | 2 | 1 | 1C MB MG
4254 | MI | 1702 | Dan E Karn | 2021 | 12 | Many | Many | 3 | Natural Gas Steam Turbine | 1212.9 | 0 | -1519 | [6 empty] | 0 | 0 |  |  |  | 0 | 0 |  |  |  | 0 | 0 |  |  |  |  | 0 | 0 | (RI) Recirculate: Induced Draft |  | RI | Closed | Fresh | Surface | Saginaw River | Lake Huron | OP | 1 | 1975 | 9 | 1977 | OP | 6 | 1974 | 6 | 1977 | OP | 6 | 1974 | 6 | 1974 | N | NG | ST | N/A | Electric Utility | 1 | 2 | 2 | 1 | 1C MB MG
4254 | MI | 1710 | J H Campbell | 2021 | 1 | Many | Many | Many | Conventional Steam Coal | 1429.4 | 932305 | 872313 | [6 empty] | 8591628 | 8591628 |  |  | 8582883 |  | 8745 |  |  |  | 14508 |  | 16632 |  | 1689 |  | 744 |  | (ON) Once through No Cool Pond |  | ON | Open | Fresh | Surface | Multiple | Lake Michigan | OP | 10 | 1962 | 9 | 1980 | OP | 8 | 1962 | 5 | 1980 | OP | 8 | 1962 | 9 | 1980 | N | SUB | ST | N/A | Electric Utility | 1 | 3 | 3 | 3 | Complex
4254 | MI | 1710 | J H Campbell | 2021 | 2 | Many | Many | Many | Conventional Steam Coal | 1429.4 | 626433 | 580984 | [6 empty] | 5999993 | 5999993 |  |  | 5969904 |  | 30089 |  |  |  | 7938 |  | 13663 |  | 1323 |  | 672 |  | (ON) Once through No Cool Pond |  | ON | Open | Fresh | Surface | Multiple | Lake Michigan | OP | 10 | 1962 | 9 | 1980 | OP | 8 | 1962 | 5 | 1980 | OP | 8 | 1962 | 9 | 1980 | N | SUB | ST | N/A | Electric Utility | 1 | 3 | 3 | 3 | Complex
4254 | MI | 1710 | J H Campbell | 2021 | 3 | Many | Many | Many | Conventional Steam Coal | 1429.4 | 831627 | 776765 | [6 empty] | 7865860 | 7865860 |  |  | 7853524 |  | 12336 |  |  |  | 11314.07 |  | 14566 |  | 1438 |  | 743 |  | (ON) Once through No Cool Pond |  | ON | Open | Fresh | Surface | Multiple | Lake Michigan | OP | 10 | 1962 | 9 | 1980 | OP | 8 | 1962 | 5 | 1980 | OP | 8 | 1962 | 9 | 1980 | N | SUB | ST | N/A | Electric Utility | 1 | 3 | 3 | 3 | Complex
4254 | MI | 1710 | J H Campbell | 2021 | 4 | Many | Many | Many | Conventional Steam Coal | 1429.4 | 165607 | 145637 | [6 empty] | 1626113 | 1626113 |  |  | 1605359 |  | 20754 |  |  |  | 17193 |  | 118054 |  | 10573 |  | 488 |  | (ON) Once through No Cool Pond |  | ON | Open | Fresh | Surface | Multiple | Lake Michigan | OP | 10 | 1962 | 9 | 1980 | OP | 8 | 1962 | 5 | 1980 | OP | 8 | 1962 | 9 | 1980 | N | SUB | ST | N/A | Electric Utility | 1 | 3 | 3 | 3 | Complex
4254 | MI | 1710 | J H Campbell | 2021 | 5 | Many | Many | Many | Conventional Steam Coal | 1429.4 | 650379 | 602715 | [6 empty] | 6212584 | 6212584 |  |  | 6168548 |  | 44036 |  |  |  | 20867.65 |  | 34623 |  | 3359 |  | 744 |  | (ON) Once through No Cool Pond |  | ON | Open | Fresh | Surface | Multiple | Lake Michigan | OP | 10 | 1962 | 9 | 1980 | OP | 8 | 1962 | 5 | 1980 | OP | 8 | 1962 | 9 | 1980 | N | SUB | ST | N/A | Electric Utility | 1 | 3 | 3 | 3 | Complex
4254 | MI | 1710 | J H Campbell | 2021 | 6 | Many | Many | Many | Conventional Steam Coal | 1429.4 | 825821 | 767137 | [6 empty] | 7832106 | 7832106 |  |  | 7798613 |  | 33493 |  |  |  | 27249.6 |  | 35521 |  | 3479 |  | 720 |  | (ON) Once through No Cool Pond |  | ON | Open | Fresh | Surface | Multiple | Lake Michigan | OP | 10 | 1962 | 9 | 1980 | OP | 8 | 1962 | 5 | 1980 | OP | 8 | 1962 | 9 | 1980 | N | SUB | ST | N/A | Electric Utility | 1 | 3 | 3 | 3 | Complex
4254 | MI | 1710 | J H Campbell | 2021 | 7 | Many | Many | Many | Conventional Steam Coal | 1429.4 | 976964 | 908368 | [6 empty] | 9223167 | 9223167 |  |  | 9207853 |  | 15313 |  |  |  | 29969.25 |  | 32992 |  | 3249 |  | 744 |  | (ON) Once through No Cool Pond |  | ON | Open | Fresh | Surface | Multiple | Lake Michigan | OP | 10 | 1962 | 9 | 1980 | OP | 8 | 1962 | 5 | 1980 | OP | 8 | 1962 | 9 | 1980 | N | SUB | ST | N/A | Electric Utility | 1 | 3 | 3 | 3 | Complex
4254 | MI | 1710 | J H Campbell | 2021 | 8 | Many | Many | Many | Conventional Steam Coal | 1429.4 | 981517 | 911495 | [6 empty] | 9453892 | 9453892 |  |  | 9449986 |  | 3906 |  |  |  | 30087.36 |  | 33009 |  | 3183 |  | 744 |  | (ON) Once through No Cool Pond |  | ON | Open | Fresh | Surface | Multiple | Lake Michigan | OP | 10 | 1962 | 9 | 1980 | OP | 8 | 1962 | 5 | 1980 | OP | 8 | 1962 | 9 | 1980 | N | SUB | ST | N/A | Electric Utility | 1 | 3 | 3 | 3 | Complex
4254 | MI | 1710 | J H Campbell | 2021 | 9 | Many | Many | Many | Conventional Steam Coal | 1429.4 | 684908 | 634095 | [6 empty] | 6490522 | 6490522 |  |  | 6477270 |  | 13252 |  |  |  | 25468.5 |  | 40165 |  | 3924 |  | 720 |  | (ON) Once through No Cool Pond |  | ON | Open | Fresh | Surface | Multiple | Lake Michigan | OP | 10 | 1962 | 9 | 1980 | OP | 8 | 1962 | 5 | 1980 | OP | 8 | 1962 | 9 | 1980 | N | SUB | ST | N/A | Electric Utility | 1 | 3 | 3 | 3 | Complex
4254 | MI | 1710 | J H Campbell | 2021 | 10 | Many | Many | Many | Conventional Steam Coal | 1429.4 | 803547 | 748862 | [6 empty] | 7463806 | 7463806 |  |  | 7443659 |  | 20147 |  |  |  | 23904.1 |  | 31921 |  | 3203 |  | 744 |  | (ON) Once through No Cool Pond |  | ON | Open | Fresh | Surface | Multiple | Lake Michigan | OP | 10 | 1962 | 9 | 1980 | OP | 8 | 1962 | 5 | 1980 | OP | 8 | 1962 | 9 | 1980 | N | SUB | ST | N/A | Electric Utility | 1 | 3 | 3 | 3 | Complex
4254 | MI | 1710 | J H Campbell | 2021 | 11 | Many | Many | Many | Conventional Steam Coal | 1429.4 | 729809 | 678344 | [6 empty] | 6786781 | 6786781 |  |  | 6775863 |  | 10917 |  |  |  | 21714 |  | 32010 |  | 3199 |  | 720 |  | (ON) Once through No Cool Pond |  | ON | Open | Fresh | Surface | Multiple | Lake Michigan | OP | 10 | 1962 | 9 | 1980 | OP | 8 | 1962 | 5 | 1980 | OP | 8 | 1962 | 9 | 1980 | N | SUB | ST | N/A | Electric Utility | 1 | 3 | 3 | 3 | Complex
4254 | MI | 1710 | J H Campbell | 2021 | 12 | Many | Many | Many | Conventional Steam Coal | 1429.4 | 693138 | 644700 | [6 empty] | 6543034 | 6543034 |  |  | 6535211 |  | 7823 |  |  |  | 17766.1 |  | 27557 |  | 2715 |  | 744 |  | (ON) Once through No Cool Pond |  | ON | Open | Fresh | Surface | Multiple | Lake Michigan | OP | 10 | 1962 | 9 | 1980 | OP | 8 | 1962 | 5 | 1980 | OP | 8 | 1962 | 9 | 1980 | N | SUB | ST | N/A | Electric Utility | 1 | 3 | 3 | 3 | Complex
56192 | MI | 1715 | Palisades | 2021 | 1 | 1 | NSS1 | CW | Nuclear | 795.8 | 636490 | 607642 | [16 empty] | 4107.81 | 535.68 | 6760 | 882 |  |  | 744 | 25 | (RI) Recirculate: Induced Draft |  | RI | Closed | Fresh | Surface | LAKE MICHEGAN | LAKE MICHEGAN | OP | 3 | 1972 | 3 | 1972 | OP |  |  |  |  | OP | 12 | 1971 | 12 | 1971 | N | NUC | ST | N/A | IPP Non-CHP | 3 | 1 | 1 | 1 | Simple
56192 | MI | 1715 | Palisades | 2021 | 2 | 1 | NSS1 | CW | Nuclear | 795.8 | 574198 | 548387 | [16 empty] | 3710.44 | 483.84 | 6766 | 882 |  |  | 672 | 25 | (RI) Recirculate: Induced Draft |  | RI | Closed | Fresh | Surface | LAKE MICHEGAN | LAKE MICHEGAN | OP | 3 | 1972 | 3 | 1972 | OP |  |  |  |  | OP | 12 | 1971 | 12 | 1971 | N | NUC | ST | N/A | IPP Non-CHP | 3 | 1 | 1 | 1 | Simple
56192 | MI | 1715 | Palisades | 2021 | 3 | 1 | NSS1 | CW | Nuclear | 795.8 | 635419 | 607009 | [16 empty] | 3992.44 | 535.68 | 6577 | 882 |  |  | 744 | 25 | (RI) Recirculate: Induced Draft |  | RI | Closed | Fresh | Surface | LAKE MICHEGAN | LAKE MICHEGAN | OP | 3 | 1972 | 3 | 1972 | OP |  |  |  |  | OP | 12 | 1971 | 12 | 1971 | N | NUC | ST | N/A | IPP Non-CHP | 3 | 1 | 1 | 1 | Simple
56192 | MI | 1715 | Palisades | 2021 | 4 | 1 | NSS1 | CW | Nuclear | 795.8 | 613931 | 585761 | [16 empty] | 3744.63 | 518.4 | 6393 | 885 |  |  | 720 | 25 | (RI) Recirculate: Induced Draft |  | RI | Closed | Fresh | Surface | LAKE MICHEGAN | LAKE MICHEGAN | OP | 3 | 1972 | 3 | 1972 | OP |  |  |  |  | OP | 12 | 1971 | 12 | 1971 | N | NUC | ST | N/A | IPP Non-CHP | 3 | 1 | 1 | 1 | Simple
56192 | MI | 1715 | Palisades | 2021 | 5 | 1 | NSS1 | CW | Nuclear | 795.8 | 629891 | 600744 | [16 empty] | 3992.3 | 535.68 | 6646 | 892 |  |  | 744 | 25 | (RI) Recirculate: Induced Draft |  | RI | Closed | Fresh | Surface | LAKE MICHEGAN | LAKE MICHEGAN | OP | 3 | 1972 | 3 | 1972 | OP |  |  |  |  | OP | 12 | 1971 | 12 | 1971 | N | NUC | ST | N/A | IPP Non-CHP | 3 | 1 | 1 | 1 | Simple
56192 | MI | 1715 | Palisades | 2021 | 6 | 1 | NSS1 | CW | Nuclear | 795.8 | 600941 | 572711 | [16 empty] | 3859.81 | 518.4 | 6740 | 905 |  |  | 720 | 25 | (RI) Recirculate: Induced Draft |  | RI | Closed | Fresh | Surface | LAKE MICHEGAN | LAKE MICHEGAN | OP | 3 | 1972 | 3 | 1972 | OP |  |  |  |  | OP | 12 | 1971 | 12 | 1971 | N | NUC | ST | N/A | IPP Non-CHP | 3 | 1 | 1 | 1 | Simple
56192 | MI | 1715 | Palisades | 2021 | 7 | 1 | NSS1 | CW | Nuclear | 795.8 | 582325 | 553246 | [16 empty] | 4125.05 | 535.68 | 7456 | 968 |  |  | 744 | 25 | (RI) Recirculate: Induced Draft |  | RI | Closed | Fresh | Surface | LAKE MICHEGAN | LAKE MICHEGAN | OP | 3 | 1972 | 3 | 1972 | OP |  |  |  |  | OP | 12 | 1971 | 12 | 1971 | N | NUC | ST | N/A | IPP Non-CHP | 3 | 1 | 1 | 1 | Simple
56192 | MI | 1715 | Palisades | 2021 | 8 | 1 | NSS1 | CW | Nuclear | 795.8 | 606404 | 577453 | [16 empty] | 4160.67 | 535.68 | 7205 | 928 |  |  | 744 | 25 | (RI) Recirculate: Induced Draft |  | RI | Closed | Fresh | Surface | LAKE MICHEGAN | LAKE MICHEGAN | OP | 3 | 1972 | 3 | 1972 | OP |  |  |  |  | OP | 12 | 1971 | 12 | 1971 | N | NUC | ST | N/A | IPP Non-CHP | 3 | 1 | 1 | 1 | Simple
56192 | MI | 1715 | Palisades | 2021 | 9 | 1 | NSS1 | CW | Nuclear | 795.8 | 599712 | 571543 | [16 empty] | 3966.22 | 518.4 | 6939 | 907 |  |  | 720 | 25 | (RI) Recirculate: Induced Draft |  | RI | Closed | Fresh | Surface | LAKE MICHEGAN | LAKE MICHEGAN | OP | 3 | 1972 | 3 | 1972 | OP |  |  |  |  | OP | 12 | 1971 | 12 | 1971 | N | NUC | ST | N/A | IPP Non-CHP | 3 | 1 | 1 | 1 | Simple
56192 | MI | 1715 | Palisades | 2021 | 10 | 1 | NSS1 | CW | Nuclear | 795.8 | 625291 | 596151 | [16 empty] | 3992.35 | 535.68 | 6697 | 899 |  |  | 744 | 25 | (RI) Recirculate: Induced Draft |  | RI | Closed | Fresh | Surface | LAKE MICHEGAN | LAKE MICHEGAN | OP | 3 | 1972 | 3 | 1972 | OP |  |  |  |  | OP | 12 | 1971 | 12 | 1971 | N | NUC | ST | N/A | IPP Non-CHP | 3 | 1 | 1 | 1 | Simple
56192 | MI | 1715 | Palisades | 2021 | 11 | 1 | NSS1 | CW | Nuclear | 795.8 | 615512 | 586434 | [16 empty] | 3759.9 | 518.4 | 6411 | 884 |  |  | 720 | 25 | (RI) Recirculate: Induced Draft |  | RI | Closed | Fresh | Surface | LAKE MICHEGAN | LAKE MICHEGAN | OP | 3 | 1972 | 3 | 1972 | OP |  |  |  |  | OP | 12 | 1971 | 12 | 1971 | N | NUC | ST | N/A | IPP Non-CHP | 3 | 1 | 1 | 1 | Simple
56192 | MI | 1715 | Palisades | 2021 | 12 | 1 | NSS1 | CW | Nuclear | 795.8 | 636746 | 607718 | [16 empty] | 3992.28 | 535.68 | 6569 | 881 |  |  | 744 | 25 | (RI) Recirculate: Induced Draft |  | RI | Closed | Fresh | Surface | LAKE MICHEGAN | LAKE MICHEGAN | OP | 3 | 1972 | 3 | 1972 | OP |  |  |  |  | OP | 12 | 1971 | 12 | 1971 | N | NUC | ST | N/A | IPP Non-CHP | 3 | 1 | 1 | 1 | Simple
5109 | MI | 1729 | Fermi | 2021 | 1 | 2 | NSS2 | N71 | Nuclear | 1141 | 897947 | 862181 | [16 empty] | 1033.4 | 587 | 1199 | 681 |  |  | 744 | 16 | (RN) Recirculate: Natural Draft |  | RN | Closed | Fresh | Surface | Lake Erie | Lake Erie | OP | 1 | 1988 | 1 | 1988 | OP | 1 | 1988 | 1 | 1988 | OP | 6 | 1985 | 6 | 1985 | N | NUC | ST | N/A | Electric Utility | 3 | 1 | 1 | 1 | Simple
5109 | MI | 1729 | Fermi | 2021 | 2 | 2 | NSS2 | N71 | Nuclear | 1141 | 810773 | 778083 | [16 empty] | 866.7 | 492.3 | 1114 | 633 |  |  | 624 | 16 | (RN) Recirculate: Natural Draft |  | RN | Closed | Fresh | Surface | Lake Erie | Lake Erie | OP | 1 | 1988 | 1 | 1988 | OP | 1 | 1988 | 1 | 1988 | OP | 6 | 1985 | 6 | 1985 | N | NUC | ST | N/A | Electric Utility | 3 | 1 | 1 | 1 | Simple
5109 | MI | 1729 | Fermi | 2021 | 3 | 2 | NSS2 | N71 | Nuclear | 1141 | 884379 | 848857 | [16 empty] | 1225.6 | 587 | 1444 | 692 |  |  | 744 | 16 | (RN) Recirculate: Natural Draft |  | RN | Closed | Fresh | Surface | Lake Erie | Lake Erie | OP | 1 | 1988 | 1 | 1988 | OP | 1 | 1988 | 1 | 1988 | OP | 6 | 1985 | 6 | 1985 | N | NUC | ST | N/A | Electric Utility | 3 | 1 | 1 | 1 | Simple
5109 | MI | 1729 | Fermi | 2021 | 4 | 2 | NSS2 | N71 | Nuclear | 1141 | 890654 | 854960 | [16 empty] | 1432.1 | 568.1 | 1675 | 664 |  |  | 720 | 16 | (RN) Recirculate: Natural Draft |  | RN | Closed | Fresh | Surface | Lake Erie | Lake Erie | OP | 1 | 1988 | 1 | 1988 | OP | 1 | 1988 | 1 | 1988 | OP | 6 | 1985 | 6 | 1985 | N | NUC | ST | N/A | Electric Utility | 3 | 1 | 1 | 1 | Simple
5109 | MI | 1729 | Fermi | 2021 | 5 | 2 | NSS2 | N71 | Nuclear | 1141 | 637781 | 606853 | [16 empty] | 1454.2 | 587 | 2396 | 967 |  |  | 744 | 16 | (RN) Recirculate: Natural Draft |  | RN | Closed | Fresh | Surface | Lake Erie | Lake Erie | OP | 1 | 1988 | 1 | 1988 | OP | 1 | 1988 | 1 | 1988 | OP | 6 | 1985 | 6 | 1985 | N | NUC | ST | N/A | Electric Utility | 3 | 1 | 1 | 1 | Simple
5109 | MI | 1729 | Fermi | 2021 | 6 | 2 | NSS2 | N71 | Nuclear | 1141 | 843930 | 805918 | [16 empty] | 1786.7 | 568.1 | 2217 | 705 |  |  | 720 | 16 | (RN) Recirculate: Natural Draft |  | RN | Closed | Fresh | Surface | Lake Erie | Lake Erie | OP | 1 | 1988 | 1 | 1988 | OP | 1 | 1988 | 1 | 1988 | OP | 6 | 1985 | 6 | 1985 | N | NUC | ST | N/A | Electric Utility | 3 | 1 | 1 | 1 | Simple
5109 | MI | 1729 | Fermi | 2021 | 7 | 2 | NSS2 | N71 | Nuclear | 1141 | 756755 | 720963 | [16 empty] | 1896.1 | 587 | 2630 | 814 |  |  | 744 | 16 | (RN) Recirculate: Natural Draft |  | RN | Closed | Fresh | Surface | Lake Erie | Lake Erie | OP | 1 | 1988 | 1 | 1988 | OP | 1 | 1988 | 1 | 1988 | OP | 6 | 1985 | 6 | 1985 | N | NUC | ST | N/A | Electric Utility | 3 | 1 | 1 | 1 | Simple
5109 | MI | 1729 | Fermi | 2021 | 8 | 2 | NSS2 | N71 | Nuclear | 1141 | 863010 | 823172 | [16 empty] | 1925.8 | 587 | 2339 | 713 |  |  | 744 | 16 | (RN) Recirculate: Natural Draft |  | RN | Closed | Fresh | Surface | Lake Erie | Lake Erie | OP | 1 | 1988 | 1 | 1988 | OP | 1 | 1988 | 1 | 1988 | OP | 6 | 1985 | 6 | 1985 | N | NUC | ST | N/A | Electric Utility | 3 | 1 | 1 | 1 | Simple
5109 | MI | 1729 | Fermi | 2021 | 9 | 2 | NSS2 | N71 | Nuclear | 1141 | 841894 | 804553 | [16 empty] | 1864.1 | 568.1 | 2317 | 706 |  |  | 720 | 16 | (RN) Recirculate: Natural Draft |  | RN | Closed | Fresh | Surface | Lake Erie | Lake Erie | OP | 1 | 1988 | 1 | 1988 | OP | 1 | 1988 | 1 | 1988 | OP | 6 | 1985 | 6 | 1985 | N | NUC | ST | N/A | Electric Utility | 3 | 1 | 1 | 1 | Simple
5109 | MI | 1729 | Fermi | 2021 | 10 | 2 | NSS2 | N71 | Nuclear | 1141 | 869624 | 833474 | [16 empty] | 1870.6 | 587 | 2244 | 704 |  |  | 744 | 16 | (RN) Recirculate: Natural Draft |  | RN | Closed | Fresh | Surface | Lake Erie | Lake Erie | OP | 1 | 1988 | 1 | 1988 | OP | 1 | 1988 | 1 | 1988 | OP | 6 | 1985 | 6 | 1985 | N | NUC | ST | N/A | Electric Utility | 3 | 1 | 1 | 1 | Simple
5109 | MI | 1729 | Fermi | 2021 | 11 | 2 | NSS2 | N71 | Nuclear | 1141 | 852070 | 816979 | [16 empty] | 1432.1 | 568.1 | 1753 | 695 |  |  | 720 | 16 | (RN) Recirculate: Natural Draft |  | RN | Closed | Fresh | Surface | Lake Erie | Lake Erie | OP | 1 | 1988 | 1 | 1988 | OP | 1 | 1988 | 1 | 1988 | OP | 6 | 1985 | 6 | 1985 | N | NUC | ST | N/A | Electric Utility | 3 | 1 | 1 | 1 | Simple
5109 | MI | 1729 | Fermi | 2021 | 12 | 2 | NSS2 | N71 | Nuclear | 1141 | 645158 | 613543 | [16 empty] | 1479.8 | 587 | 2412 | 957 |  |  | 744 | 16 | (RN) Recirculate: Natural Draft |  | RN | Closed | Fresh | Surface | Lake Erie | Lake Erie | OP | 1 | 1988 | 1 | 1988 | OP | 1 | 1988 | 1 | 1988 | OP | 6 | 1985 | 6 | 1985 | N | NUC | ST | N/A | Electric Utility | 3 | 1 | 1 | 1 | Simple
5109 | MI | 1733 | Monroe (MI) | 2021 | 1 | Many | Many | Many | Conventional Steam Coal | 3066 | 1627440 | 1509124 | [6 empty] | 16008795 | 16008795 |  |  | 15766709 |  | 242086 |  |  |  | 52063.375 | 0 | 34499 | 0 | 3252 | 0 | 744 |  | (ON) Once through No Cool Pond |  | ON | Open | Fresh | Surface | Raisin River | Lake Erie | OP | 6 | 1971 | 5 | 1974 | OP | 6 | 1972 | 5 | 1974 | OP | 6 | 1972 | 5 | 1974 | N | RC | ST | N/A | Electric Utility | 1 | 4 | 4 | 4 | Complex
5109 | MI | 1733 | Monroe (MI) | 2021 | 2 | Many | Many | Many | Conventional Steam Coal | 3066 | 1490520 | 1385676 | [6 empty] | 14661889 | 14661889 |  |  | 13594234 |  | 1067656 |  |  |  | 42651.583 | 0 | 30780 | 0 | 2909 | 0 | 672 |  | (ON) Once through No Cool Pond |  | ON | Open | Fresh | Surface | Raisin River | Lake Erie | OP | 6 | 1971 | 5 | 1974 | OP | 6 | 1972 | 5 | 1974 | OP | 6 | 1972 | 5 | 1974 | N | RC | ST | N/A | Electric Utility | 1 | 4 | 4 | 4 | Complex
5109 | MI | 1733 | Monroe (MI) | 2021 | 3 | Many | Many | Many | Conventional Steam Coal | 3066 | 1148820 | 1064361 | [6 empty] | 10930443 | 10930443 |  |  | 10213307 |  | 717136 |  |  |  | 32978.167 | 0 | 30984 | 0 | 3017 | 0 | 744 |  | (ON) Once through No Cool Pond |  | ON | Open | Fresh | Surface | Raisin River | Lake Erie | OP | 6 | 1971 | 5 | 1974 | OP | 6 | 1972 | 5 | 1974 | OP | 6 | 1972 | 5 | 1974 | N | RC | ST | N/A | Electric Utility | 1 | 4 | 4 | 4 | Complex
5109 | MI | 1733 | Monroe (MI) | 2021 | 4 | Many | Many | Many | Conventional Steam Coal | 3066 | 1200420 | 1115464 | [6 empty] | 11362276 | 11362276 |  |  | 10965037 |  | 397239 |  |  |  | 33226.375 | 0 | 29787 | 0 | 2924 | 0 | 720 |  | (ON) Once through No Cool Pond |  | ON | Open | Fresh | Surface | Raisin River | Lake Erie | OP | 6 | 1971 | 5 | 1974 | OP | 6 | 1972 | 5 | 1974 | OP | 6 | 1972 | 5 | 1974 | N | RC | ST | N/A | Electric Utility | 1 | 4 | 4 | 4 | Complex
5109 | MI | 1733 | Monroe (MI) | 2021 | 5 | Many | Many | Many | Conventional Steam Coal | 3066 | 1099320 | 1016578 | [6 empty] | 10289446 | 10289446 |  |  | 9937329 |  | 352116 |  |  |  | 42980.292 | 0 | 42279 | 0 | 4177 | 0 | 744 |  | (ON) Once through No Cool Pond |  | ON | Open | Fresh | Surface | Raisin River | Lake Erie | OP | 6 | 1971 | 5 | 1974 | OP | 6 | 1972 | 5 | 1974 | OP | 6 | 1972 | 5 | 1974 | N | RC | ST | N/A | Electric Utility | 1 | 4 | 4 | 4 | Complex
5109 | MI | 1733 | Monroe (MI) | 2021 | 6 | Many | Many | Many | Conventional Steam Coal | 3066 | 1343640 | 1247276 | [6 empty] | 12657303 | 12657303 |  |  | 11779427 |  | 877877 |  |  |  | 50520.458 | 0 | 40505 | 0 | 3991 | 0 | 720 |  | (ON) Once through No Cool Pond |  | ON | Open | Fresh | Surface | Raisin River | Lake Erie | OP | 6 | 1971 | 5 | 1974 | OP | 6 | 1972 | 5 | 1974 | OP | 6 | 1972 | 5 | 1974 | N | RC | ST | N/A | Electric Utility | 1 | 4 | 4 | 4 | Complex
5109 | MI | 1733 | Monroe (MI) | 2021 | 7 | Many | Many | Many | Conventional Steam Coal | 3066 | 1396620 | 1298485 | [6 empty] | 13358885 | 13358885 |  |  | 12640280 |  | 718605 |  |  |  | 55021.75 | 0 | 42374 | 0 | 4119 | 0 | 744 |  | (ON) Once through No Cool Pond |  | ON | Open | Fresh | Surface | Raisin River | Lake Erie | OP | 6 | 1971 | 5 | 1974 | OP | 6 | 1972 | 5 | 1974 | OP | 6 | 1972 | 5 | 1974 | N | RC | ST | N/A | Electric Utility | 1 | 4 | 4 | 4 | Complex
5109 | MI | 1733 | Monroe (MI) | 2021 | 8 | Many | Many | Many | Conventional Steam Coal | 3066 | 1551000 | 1441493 | [6 empty] | 14727012 | 14727012 |  |  | 14005277 |  | 721735 |  |  |  | 58382.625 | 0 | 40501 | 0 | 3964 | 0 | 744 |  | (ON) Once through No Cool Pond |  | ON | Open | Fresh | Surface | Raisin River | Lake Erie | OP | 6 | 1971 | 5 | 1974 | OP | 6 | 1972 | 5 | 1974 | OP | 6 | 1972 | 5 | 1974 | N | RC | ST | N/A | Electric Utility | 1 | 4 | 4 | 4 | Complex
5109 | MI | 1733 | Monroe (MI) | 2021 | 9 | Many | Many | Many | Conventional Steam Coal | 3066 | 1138002 | 1052123 | [6 empty] | 10560514 | 10560514 |  |  | 9862354 |  | 698160 |  |  |  | 46736.958 | 0 | 44422 | 0 | 4426 | 0 | 720 |  | (ON) Once through No Cool Pond |  | ON | Open | Fresh | Surface | Raisin River | Lake Erie | OP | 6 | 1971 | 5 | 1974 | OP | 6 | 1972 | 5 | 1974 | OP | 6 | 1972 | 5 | 1974 | N | RC | ST | N/A | Electric Utility | 1 | 4 | 4 | 4 | Complex
5109 | MI | 1733 | Monroe (MI) | 2021 | 10 | Many | Many | Many | Conventional Steam Coal | 3066 | 1243200 | 1150912 | [6 empty] | 11590237 | 11590237 |  |  | 10701698 |  | 888539 |  |  |  | 46783.917 | 0 | 40649 | 0 | 4036 | 0 | 744 |  | (ON) Once through No Cool Pond |  | ON | Open | Fresh | Surface | Raisin River | Lake Erie | OP | 6 | 1971 | 5 | 1974 | OP | 6 | 1972 | 5 | 1974 | OP | 6 | 1972 | 5 | 1974 | N | RC | ST | N/A | Electric Utility | 1 | 4 | 4 | 4 | Complex
5109 | MI | 1733 | Monroe (MI) | 2021 | 11 | Many | Many | Many | Conventional Steam Coal | 3066 | 1233300 | 1135588 | [6 empty] | 11804394 | 11804394 |  |  | 9927270 |  | 1877124 |  |  |  | 53639.833 | 0 | 47235 | 0 | 4544 | 0 | 720 |  | (ON) Once through No Cool Pond |  | ON | Open | Fresh | Surface | Raisin River | Lake Erie | OP | 6 | 1971 | 5 | 1974 | OP | 6 | 1972 | 5 | 1974 | OP | 6 | 1972 | 5 | 1974 | N | RC | ST | N/A | Electric Utility | 1 | 4 | 4 | 4 | Complex
5109 | MI | 1733 | Monroe (MI) | 2021 | 12 | Many | Many | Many | Conventional Steam Coal | 3066 | 1412580 | 1305404 | [6 empty] | 13470216 | 13470216 |  |  | 12705719 |  | 764497 |  |  |  | 48622 | 0 | 37247 | 0 | 3610 | 0 | 744 |  | (ON) Once through No Cool Pond |  | ON | Open | Fresh | Surface | Raisin River | Lake Erie | OP | 6 | 1971 | 5 | 1974 | OP | 6 | 1972 | 5 | 1974 | OP | 6 | 1972 | 5 | 1974 | N | RC | ST | N/A | Electric Utility | 1 | 4 | 4 | 4 | Complex
5109 | MI | 1740 | River Rouge | 2021 | 1 | 3 | 3 | CWS | Conventional Steam Coal | 272 | 0 | -2797 | [6 empty] | 0 | 0 |  |  | 0 | 0 |  |  | 0 |  | 5993.345 | 4.23 |  |  |  |  | 744 | 0 | (ON) Once through No Cool Pond |  | ON | Open | Fresh | Surface | Detroit River | Detroit River | RE | 10 | 1958 | 10 | 1958 | OP | 10 | 1958 | 10 | 1958 | OP | 2 | 1956 | 2 | 1956 | N | SUB | ST | N/A | Electric Utility | 1 | 1 | 1 | 1 | Simple
5109 | MI | 1740 | River Rouge | 2021 | 2 | 3 | 3 | CWS | Conventional Steam Coal | 272 | 18252 | 12780 | [6 empty] | 270107 | 270107 |  |  | 0 | 160345 |  |  | 109761 |  | 6108.339 | 16.4 | 477961 | 1283 | 22615 | 61 | 672 | 0 | (ON) Once through No Cool Pond |  | ON | Open | Fresh | Surface | Detroit River | Detroit River | RE | 10 | 1958 | 10 | 1958 | OP | 10 | 1958 | 10 | 1958 | OP | 2 | 1956 | 2 | 1956 | N | SUB | ST | N/A | Electric Utility | 1 | 1 | 1 | 1 | Simple
5109 | MI | 1740 | River Rouge | 2021 | 3 | 3 | 3 | CWS | Conventional Steam Coal | 272 | 24927 | 18123 | [6 empty] | 383903 | 383903 |  |  | 0 | 201316 |  |  | 182587 |  | 5975.617 | 20.02 | 329726 | 1105 | 15565 | 52 | 729 | 0 | (ON) Once through No Cool Pond |  | ON | Open | Fresh | Surface | Detroit River | Detroit River | RE | 10 | 1958 | 10 | 1958 | OP | 10 | 1958 | 10 | 1958 | OP | 2 | 1956 | 2 | 1956 | N | SUB | ST | N/A | Electric Utility | 1 | 1 | 1 | 1 | Simple
5109 | MI | 1740 | River Rouge | 2021 | 4 | 3 | 3 | CWS | Conventional Steam Coal | 272 | 0 | -1642 | [6 empty] | 0 | 0 |  |  | 0 | 0 |  |  | 0 |  | 982.472 | 0.9 |  |  |  |  | 216 | 0 | (ON) Once through No Cool Pond |  | ON | Open | Fresh | Surface | Detroit River | Detroit River | RE | 10 | 1958 | 10 | 1958 | OP | 10 | 1958 | 10 | 1958 | OP | 2 | 1956 | 2 | 1956 | N | SUB | ST | N/A | Electric Utility | 1 | 1 | 1 | 1 | Simple
5109 | MI | 1740 | River Rouge | 2021 | 5 | 3 | 3 | CWS | Conventional Steam Coal | 272 | 0 | -1215 | [6 empty] | 0 | 0 |  |  | 0 | 0 |  |  | 0 |  | 0 | 0 |  |  |  |  | 0 | 0 | (ON) Once through No Cool Pond |  | ON | Open | Fresh | Surface | Detroit River | Detroit River | RE | 10 | 1958 | 10 | 1958 | OP | 10 | 1958 | 10 | 1958 | OP | 2 | 1956 | 2 | 1956 | N | SUB | ST | N/A | Electric Utility | 1 | 1 | 1 | 1 | Simple
5109 | MI | 1743 | St Clair | 2021 | 1 | Many | Many | 1 | Conventional Steam Coal | 1065 | 247324 | 217196 | [6 empty] | 2522982 | 2522982 |  |  | 2455444 | 62915 | 4623 |  |  |  | 17746.409 | 2.009 | 81707 | 9 | 7034 | 1 | 744 | 0 | (ON) Once through No Cool Pond |  | ON | Open | Fresh | Surface | St Clair River | Lake St. Clair | OP | 11 | 1953 | 4 | 1969 | OP | 11 | 1953 | 4 | 1969 | OP | 8 | 1953 | 8 | 1953 | N | RC | ST | N/A | Electric Utility | 1 | 4 | 4 | 1 | 1C MB MG
5109 | MI | 1743 | St Clair | 2021 | 2 | Many | Many | 1 | Conventional Steam Coal | 1065 | 365911 | 329702 | [6 empty] | 3284429 | 3284429 |  |  | 3219827 | 55694 | 8908 |  |  |  | 21550.109 | 2.009 | 65362 | 6 | 6561 | 1 | 672 | 0 | (ON) Once through No Cool Pond |  | ON | Open | Fresh | Surface | St Clair River | Lake St. Clair | OP | 11 | 1953 | 4 | 1969 | OP | 11 | 1953 | 4 | 1969 | OP | 8 | 1953 | 8 | 1953 | N | RC | ST | N/A | Electric Utility | 1 | 4 | 4 | 1 | 1C MB MG
5109 | MI | 1743 | St Clair | 2021 | 3 | Many | Many | 1 | Conventional Steam Coal | 1065 | 296228 | 264524 | [6 empty] | 2882043 | 2882043 |  |  | 2866501 | 2617 | 12925 |  |  |  | 16974.509 | 2.009 | 64170 | 8 | 5890 | 1 | 744 | 0 | (ON) Once through No Cool Pond |  | ON | Open | Fresh | Surface | St Clair River | Lake St. Clair | OP | 11 | 1953 | 4 | 1969 | OP | 11 | 1953 | 4 | 1969 | OP | 8 | 1953 | 8 | 1953 | N | RC | ST | N/A | Electric Utility | 1 | 4 | 4 | 1 | 1C MB MG
5109 | MI | 1743 | St Clair | 2021 | 4 | Many | Many | 1 | Conventional Steam Coal | 1065 | 33180 | 24860 | [6 empty] | 409220 | 409220 |  |  | 400914 | 4913 | 3393 |  |  |  | 3638.309 | 2.009 | 146352 | 81 | 8891 | 5 | 720 | 0 | (ON) Once through No Cool Pond |  | ON | Open | Fresh | Surface | St Clair River | Lake St. Clair | OP | 11 | 1953 | 4 | 1969 | OP | 11 | 1953 | 4 | 1969 | OP | 8 | 1953 | 8 | 1953 | N | RC | ST | N/A | Electric Utility | 1 | 4 | 4 | 1 | 1C MB MG
5109 | MI | 1743 | St Clair | 2021 | 5 | Many | Many | 1 | Conventional Steam Coal | 1065 | 324763 | 295415 | [6 empty] | 3412778 | 3412778 |  |  | 3381353 | 22230 | 9195 |  |  |  | 15864.709 | 2.009 | 53703 | 7 | 4649 | 1 | 744 | 0 | (ON) Once through No Cool Pond |  | ON | Open | Fresh | Surface | St Clair River | Lake St. Clair | OP | 11 | 1953 | 4 | 1969 | OP | 11 | 1953 | 4 | 1969 | OP | 8 | 1953 | 8 | 1953 | N | RC | ST | N/A | Electric Utility | 1 | 4 | 4 | 1 | 1C MB MG
5109 | MI | 1743 | St Clair | 2021 | 6 | Many | Many | 1 | Conventional Steam Coal | 1065 | 393725 | 357289 | [6 empty] | 4073072 | 4073072 |  |  | 4009071 | 56047 | 7954 |  |  |  | 22365.409 | 2.009 | 62598 | 6 | 5491 | 0 | 720 | 0 | (ON) Once through No Cool Pond |  | ON | Open | Fresh | Surface | St Clair River | Lake St. Clair | OP | 11 | 1953 | 4 | 1969 | OP | 11 | 1953 | 4 | 1969 | OP | 8 | 1953 | 8 | 1953 | N | RC | ST | N/A | Electric Utility | 1 | 4 | 4 | 1 | 1C MB MG
5109 | MI | 1743 | St Clair | 2021 | 7 | Many | Many | 1 | Conventional Steam Coal | 1065 | 422252 | 385886 | [6 empty] | 4344563 | 4344563 |  |  | 4292898 | 43438 | 8227 |  |  |  | 23707.709 | 2.009 | 61437 | 5 | 5457 | 0 | 744 | 0 | (ON) Once through No Cool Pond |  | ON | Open | Fresh | Surface | St Clair River | Lake St. Clair | OP | 11 | 1953 | 4 | 1969 | OP | 11 | 1953 | 4 | 1969 | OP | 8 | 1953 | 8 | 1953 | N | RC | ST | N/A | Electric Utility | 1 | 4 | 4 | 1 | 1C MB MG
5109 | MI | 1743 | St Clair | 2021 | 8 | Many | Many | 1 | Conventional Steam Coal | 1065 | 323820 | 288590 | [6 empty] | 3328681 | 3328681 |  |  | 3221440 | 54813 | 52428 |  |  |  | 21667.909 | 2.009 | 75082 | 7 | 6509 | 1 | 744 | 0 | (ON) Once through No Cool Pond |  | ON | Open | Fresh | Surface | St Clair River | Lake St. Clair | OP | 11 | 1953 | 4 | 1969 | OP | 11 | 1953 | 4 | 1969 | OP | 8 | 1953 | 8 | 1953 | N | RC | ST | N/A | Electric Utility | 1 | 4 | 4 | 1 | 1C MB MG
5109 | MI | 1743 | St Clair | 2021 | 9 | Many | Many | 1 | Conventional Steam Coal | 1065 | 307035 | 279676 | [6 empty] | 3082395 | 3082395 |  |  | 3052676 | 21014 | 8705 |  |  |  | 19091.809 | 2.009 | 68264 | 7 | 6194 | 1 | 720 | 0 | (ON) Once through No Cool Pond |  | ON | Open | Fresh | Surface | St Clair River | Lake St. Clair | OP | 11 | 1953 | 4 | 1969 | OP | 11 | 1953 | 4 | 1969 | OP | 8 | 1953 | 8 | 1953 | N | RC | ST | N/A | Electric Utility | 1 | 4 | 4 | 1 | 1C MB MG
5109 | MI | 1743 | St Clair | 2021 | 10 | Many | Many | 1 | Conventional Steam Coal | 1065 | 301987 | 275656 | [6 empty] | 3195254 | 3195254 |  |  | 3160495 | 26323 | 8436 |  |  |  | 18707.409 | 2.009 | 67865 | 7 | 5855 | 1 | 744 | 0 | (ON) Once through No Cool Pond |  | ON | Open | Fresh | Surface | St Clair River | Lake St. Clair | OP | 11 | 1953 | 4 | 1969 | OP | 11 | 1953 | 4 | 1969 | OP | 8 | 1953 | 8 | 1953 | N | RC | ST | N/A | Electric Utility | 1 | 4 | 4 | 1 | 1C MB MG
5109 | MI | 1743 | St Clair | 2021 | 11 | Many | Many | 1 | Conventional Steam Coal | 1065 | 158662 | 138510 | [6 empty] | 1636582 | 1636582 |  |  | 1595254 | 33137 | 8191 |  |  |  | 17389.909 | 2.009 | 125550 | 15 | 10626 | 1 | 720 | 0 | (ON) Once through No Cool Pond |  | ON | Open | Fresh | Surface | St Clair River | Lake St. Clair | OP | 11 | 1953 | 4 | 1969 | OP | 11 | 1953 | 4 | 1969 | OP | 8 | 1953 | 8 | 1953 | N | RC | ST | N/A | Electric Utility | 1 | 4 | 4 | 1 | 1C MB MG
5109 | MI | 1743 | St Clair | 2021 | 12 | Many | Many | 1 | Conventional Steam Coal | 1065 | 397093 | 360182 | [6 empty] | 3804485 | 3804485 |  |  | 3748633 | 44822 | 11030 |  |  |  | 22783.909 | 2.009 | 63257 | 6 | 5989 | 1 | 744 | 0 | (ON) Once through No Cool Pond |  | ON | Open | Fresh | Surface | St Clair River | Lake St. Clair | OP | 11 | 1953 | 4 | 1969 | OP | 11 | 1953 | 4 | 1969 | OP | 8 | 1953 | 8 | 1953 | N | RC | ST | N/A | Electric Utility | 1 | 4 | 4 | 1 | 1C MB MG
5109 | MI | 1745 | Trenton Channel | 2021 | 1 | 9 | 9A | 9 | Conventional Steam Coal | 495 | 159061 | 151522 | [6 empty] | 1595099 | 1595099 |  |  | 1583804 |  | 11295 |  |  | 0 | 4358 | 27.553 | 28761 | 182 | 2732 | 17 | 515 | 17 | (ON) Once through No Cool Pond |  | ON | Open | Fresh | Surface | Trenton Channel | Lake Erie | OP | 1 | 1968 | 1 | 1968 | OP | 1 | 1968 | 1 | 1968 | OP | 1 | 1968 | 1 | 1968 | N | SUB | ST | N/A | Electric Utility | 1 | 1 | 1 | 1 | Simple
5109 | MI | 1745 | Trenton Channel | 2021 | 2 | 9 | 9A | 9 | Conventional Steam Coal | 495 | 0 | -2391 | [6 empty] | 0 | 0 |  |  | 0 |  | 0 |  |  | 0 | [6 empty] | 0 | 17 | (ON) Once through No Cool Pond |  | ON | Open | Fresh | Surface | Trenton Channel | Lake Erie | OP | 1 | 1968 | 1 | 1968 | OP | 1 | 1968 | 1 | 1968 | OP | 1 | 1968 | 1 | 1968 | N | SUB | ST | N/A | Electric Utility | 1 | 1 | 1 | 1 | Simple
5109 | MI | 1745 | Trenton Channel | 2021 | 3 | 9 | 9A | 9 | Conventional Steam Coal | 495 | 102502 | 96096 | [6 empty] | 1209475 | 1209475 |  |  | 1199043 |  | 10432 |  |  | 0 | 2784 | 10.582 | 28971 | 110 | 2302 | 9 | 329 | 17 | (ON) Once through No Cool Pond |  | ON | Open | Fresh | Surface | Trenton Channel | Lake Erie | OP | 1 | 1968 | 1 | 1968 | OP | 1 | 1968 | 1 | 1968 | OP | 1 | 1968 | 1 | 1968 | N | SUB | ST | N/A | Electric Utility | 1 | 1 | 1 | 1 | Simple
5109 | MI | 1745 | Trenton Channel | 2021 | 4 | 9 | 9A | 9 | Conventional Steam Coal | 495 | 0 | -2073 | [6 empty] | 0 | 0 |  |  | 0 |  | 0 |  |  | 0 | [6 empty] | 0 | 17 | (ON) Once through No Cool Pond |  | ON | Open | Fresh | Surface | Trenton Channel | Lake Erie | OP | 1 | 1968 | 1 | 1968 | OP | 1 | 1968 | 1 | 1968 | OP | 1 | 1968 | 1 | 1968 | N | SUB | ST | N/A | Electric Utility | 1 | 1 | 1 | 1 | Simple
5109 | MI | 1745 | Trenton Channel | 2021 | 5 | 9 | 9A | 9 | Conventional Steam Coal | 495 | 46729 | 43422 | [6 empty] | 540105 | 540105 |  |  | 534600 |  | 5504 |  |  | 0 | 2546 | 4.599 | 58634 | 106 | 4714 | 9 | 201 | 17 | (ON) Once through No Cool Pond |  | ON | Open | Fresh | Surface | Trenton Channel | Lake Erie | OP | 1 | 1968 | 1 | 1968 | OP | 1 | 1968 | 1 | 1968 | OP | 1 | 1968 | 1 | 1968 | N | SUB | ST | N/A | Electric Utility | 1 | 1 | 1 | 1 | Simple
5109 | MI | 1745 | Trenton Channel | 2021 | 6 | 9 | 9A | 9 | Conventional Steam Coal | 495 | 25923 | 22682 | [6 empty] | 240030 | 240030 |  |  | 231202 |  | 8828 |  |  | 0 | 1318 | 1.533 | 58108 | 68 | 5491 | 6 | 104 | 17 | (ON) Once through No Cool Pond |  | ON | Open | Fresh | Surface | Trenton Channel | Lake Erie | OP | 1 | 1968 | 1 | 1968 | OP | 1 | 1968 | 1 | 1968 | OP | 1 | 1968 | 1 | 1968 | N | SUB | ST | N/A | Electric Utility | 1 | 1 | 1 | 1 | Simple
5109 | MI | 1745 | Trenton Channel | 2021 | 7 | 9 | 9A | 9 | Conventional Steam Coal | 495 | 113891 | 106930 | [6 empty] | 1263807 | 1263807 |  |  | 1251264 |  | 12542 |  |  | 0 | 5577 | 29.6 | 52156 | 277 | 4413 | 23 | 440 | 17 | (ON) Once through No Cool Pond |  | ON | Open | Fresh | Surface | Trenton Channel | Lake Erie | OP | 1 | 1968 | 1 | 1968 | OP | 1 | 1968 | 1 | 1968 | OP | 1 | 1968 | 1 | 1968 | N | SUB | ST | N/A | Electric Utility | 1 | 1 | 1 | 1 | Simple
5109 | MI | 1745 | Trenton Channel | 2021 | 8 | 9 | 9A | 9 | Conventional Steam Coal | 495 | 209687 | 200049 | [6 empty] | 2260906 | 2260906 |  |  | 2258229 |  | 2676 |  |  | 0 | 9146 | 95.257 | 45719 | 476 | 4045 | 42 | 722 | 17 | (ON) Once through No Cool Pond |  | ON | Open | Fresh | Surface | Trenton Channel | Lake Erie | OP | 1 | 1968 | 1 | 1968 | OP | 1 | 1968 | 1 | 1968 | OP | 1 | 1968 | 1 | 1968 | N | SUB | ST | N/A | Electric Utility | 1 | 1 | 1 | 1 | Simple
5109 | MI | 1745 | Trenton Channel | 2021 | 9 | 9 | 9A | 9 | Conventional Steam Coal | 495 | 218090 | 208450 | [6 empty] | 2347449 | 2347449 |  |  | 2339758 |  | 7691 |  |  | 0 | 8918 | 98.795 | 42782 | 474 | 3799 | 42 | 704 | 17 | (ON) Once through No Cool Pond |  | ON | Open | Fresh | Surface | Trenton Channel | Lake Erie | OP | 1 | 1968 | 1 | 1968 | OP | 1 | 1968 | 1 | 1968 | OP | 1 | 1968 | 1 | 1968 | N | SUB | ST | N/A | Electric Utility | 1 | 1 | 1 | 1 | Simple
5109 | MI | 1745 | Trenton Channel | 2021 | 10 | 9 | 9A | 9 | Conventional Steam Coal | 495 | 219852 | 210272 | [6 empty] | 2430969 | 2430969 |  |  | 2421546 |  | 9423 |  |  | 0 | 9089 | 91.515 | 43225 | 435 | 3739 | 38 | 717 | 17 | (ON) Once through No Cool Pond |  | ON | Open | Fresh | Surface | Trenton Channel | Lake Erie | OP | 1 | 1968 | 1 | 1968 | OP | 1 | 1968 | 1 | 1968 | OP | 1 | 1968 | 1 | 1968 | N | SUB | ST | N/A | Electric Utility | 1 | 1 | 1 | 1 | Simple
5109 | MI | 1745 | Trenton Channel | 2021 | 11 | 9 | 9A | 9 | Conventional Steam Coal | 495 | 272 | -2802 | [6 empty] | 9061 | 9061 |  |  | 0 |  | 9061 |  |  | 0 | 562 | 0.018 |  |  | 62021 | 2 | 66 | 17 | (ON) Once through No Cool Pond |  | ON | Open | Fresh | Surface | Trenton Channel | Lake Erie | OP | 1 | 1968 | 1 | 1968 | OP | 1 | 1968 | 1 | 1968 | OP | 1 | 1968 | 1 | 1968 | N | SUB | ST | N/A | Electric Utility | 1 | 1 | 1 | 1 | Simple
5109 | MI | 1745 | Trenton Channel | 2021 | 12 | 9 | 9A | 9 | Conventional Steam Coal | 495 | 76277 | 69898 | [6 empty] | 802640 | 802640 |  |  | 790348 |  | 12292 |  |  | 0 | 4922 | 11.981 | 70417 | 171 | 6132 | 15 | 388 | 17 | (ON) Once through No Cool Pond |  | ON | Open | Fresh | Surface | Trenton Channel | Lake Erie | OP | 1 | 1968 | 1 | 1968 | OP | 1 | 1968 | 1 | 1968 | OP | 1 | 1968 | 1 | 1968 | N | SUB | ST | N/A | Electric Utility | 1 | 1 | 1 | 1 | Simple
56155 | MI | 1831 | Eckert Station | 2021 | 1 | 4 | 4 | 1-6 | Conventional Steam Coal | 64 | 0 | 0 | [6 empty] | 0 | 0 |  |  | 0 |  | 0 | [9 empty] | 0 | 5 | (ON) Once through No Cool Pond | HT | ON | Open | Fresh | Surface | Grand River | Grand River | RE | 12 | 1964 | 12 | 1964 | OP | 6 | 1964 | 6 | 1964 | OP | 6 | 1954 | 6 | 1954 | N | SUB | ST | N/A | Electric Utility | 1 | 1 | 1 | 1 | Simple
56155 | MI | 1831 | Eckert Station | 2021 | 2 | 4 | 4 | 1-6 | Conventional Steam Coal | 64 | 0 | 0 | [6 empty] | 0 | 0 |  |  | 0 |  | 0 | [9 empty] | 0 | 5 | (ON) Once through No Cool Pond | HT | ON | Open | Fresh | Surface | Grand River | Grand River | RE | 12 | 1964 | 12 | 1964 | OP | 6 | 1964 | 6 | 1964 | OP | 6 | 1954 | 6 | 1954 | N | SUB | ST | N/A | Electric Utility | 1 | 1 | 1 | 1 | Simple
56155 | MI | 1831 | Eckert Station | 2021 | 3 | 4 | 4 | 1-6 | Conventional Steam Coal | 64 | 0 | 0 | [6 empty] | 0 | 0 |  |  | 0 |  | 0 | [9 empty] | 0 | 5 | (ON) Once through No Cool Pond | HT | ON | Open | Fresh | Surface | Grand River | Grand River | RE | 12 | 1964 | 12 | 1964 | OP | 6 | 1964 | 6 | 1964 | OP | 6 | 1954 | 6 | 1954 | N | SUB | ST | N/A | Electric Utility | 1 | 1 | 1 | 1 | Simple
56155 | MI | 1831 | Eckert Station | 2021 | 4 | 4 | 4 | 1-6 | Conventional Steam Coal | 64 | 0 | 0 | [6 empty] | 0 | 0 |  |  | 0 |  | 0 | [9 empty] | 0 | 5 | (ON) Once through No Cool Pond | HT | ON | Open | Fresh | Surface | Grand River | Grand River | RE | 12 | 1964 | 12 | 1964 | OP | 6 | 1964 | 6 | 1964 | OP | 6 | 1954 | 6 | 1954 | N | SUB | ST | N/A | Electric Utility | 1 | 1 | 1 | 1 | Simple
56155 | MI | 1831 | Eckert Station | 2021 | 5 | 4 | 4 | 1-6 | Conventional Steam Coal | 64 | 0 | 0 | [6 empty] | 0 | 0 |  |  | 0 |  | 0 | [9 empty] | 0 | 5 | (ON) Once through No Cool Pond | HT | ON | Open | Fresh | Surface | Grand River | Grand River | RE | 12 | 1964 | 12 | 1964 | OP | 6 | 1964 | 6 | 1964 | OP | 6 | 1954 | 6 | 1954 | N | SUB | ST | N/A | Electric Utility | 1 | 1 | 1 | 1 | Simple
56155 | MI | 1832 | Erickson Station | 2021 | 1 | 1 | 1 | 1 | Conventional Steam Coal | 154.5 | 80090 | 72831 | [6 empty] | 847285 | 847285 |  |  | 846972 |  | 313 |  |  |  | 38.811 | 26.34 | 533 | 362 | 46 | 31 | 744 | 5 | (RI) Recirculate: Induced Draft |  | RI | Closed | Fresh | Surface | Grand River | Grand River | OP | 2 | 1973 | 2 | 1973 | OP | 6 | 1973 | 6 | 1973 | OP | 6 | 1973 | 6 | 1973 | N | SUB | ST | N/A | Electric Utility | 1 | 1 | 1 | 1 | Simple
56155 | MI | 1832 | Erickson Station | 2021 | 2 | 1 | 1 | 1 | Conventional Steam Coal | 154.5 | 88971 | 81306 | [6 empty] | 928000 | 928000 |  |  | 927721 |  | 278 |  |  |  | 40.826 | 26.627 | 502 | 327 | 44 | 29 | 672 | 5 | (RI) Recirculate: Induced Draft |  | RI | Closed | Fresh | Surface | Grand River | Grand River | OP | 2 | 1973 | 2 | 1973 | OP | 6 | 1973 | 6 | 1973 | OP | 6 | 1973 | 6 | 1973 | N | SUB | ST | N/A | Electric Utility | 1 | 1 | 1 | 1 | Simple
56155 | MI | 1832 | Erickson Station | 2021 | 3 | 1 | 1 | 1 | Conventional Steam Coal | 154.5 | 44366 | 40434 | [6 empty] | 464258 | 464258 |  |  | 463806 |  | 452 |  |  |  | 22.554 | 18.328 | 558 | 453 | 49 | 39 | 425 | 5 | (RI) Recirculate: Induced Draft |  | RI | Closed | Fresh | Surface | Grand River | Grand River | OP | 2 | 1973 | 2 | 1973 | OP | 6 | 1973 | 6 | 1973 | OP | 6 | 1973 | 6 | 1973 | N | SUB | ST | N/A | Electric Utility | 1 | 1 | 1 | 1 | Simple
56155 | MI | 1832 | Erickson Station | 2021 | 4 | 1 | 1 | 1 | Conventional Steam Coal | 154.5 | 38150 | 34941 | [6 empty] | 424584 | 424584 |  |  | 423854 |  | 731 |  |  |  | 21.861 | 17.258 | 626 | 494 | 51 | 41 | 384 | 5 | (RI) Recirculate: Induced Draft |  | RI | Closed | Fresh | Surface | Grand River | Grand River | OP | 2 | 1973 | 2 | 1973 | OP | 6 | 1973 | 6 | 1973 | OP | 6 | 1973 | 6 | 1973 | N | SUB | ST | N/A | Electric Utility | 1 | 1 | 1 | 1 | Simple
56155 | MI | 1832 | Erickson Station | 2021 | 5 | 1 | 1 | 1 | Conventional Steam Coal | 154.5 | 90420 | 82777 | [6 empty] | 920881 | 920881 |  |  | 920527 |  | 354 |  |  |  | 45.512 | 33.06 | 550 | 399 | 49 | 36 | 744 | 5 | (RI) Recirculate: Induced Draft |  | RI | Closed | Fresh | Surface | Grand River | Grand River | OP | 2 | 1973 | 2 | 1973 | OP | 6 | 1973 | 6 | 1973 | OP | 6 | 1973 | 6 | 1973 | N | SUB | ST | N/A | Electric Utility | 1 | 1 | 1 | 1 | Simple
56155 | MI | 1832 | Erickson Station | 2021 | 6 | 1 | 1 | 1 | Conventional Steam Coal | 154.5 | 93367 | 85466 | [6 empty] | 955874 | 955874 |  |  | 955520 |  | 354 |  |  |  | 39.805 | 27.931 | 466 | 327 | 42 | 29 | 720 | 5 | (RI) Recirculate: Induced Draft |  | RI | Closed | Fresh | Surface | Grand River | Grand River | OP | 2 | 1973 | 2 | 1973 | OP | 6 | 1973 | 6 | 1973 | OP | 6 | 1973 | 6 | 1973 | N | SUB | ST | N/A | Electric Utility | 1 | 1 | 1 | 1 | Simple
56155 | MI | 1832 | Erickson Station | 2021 | 7 | 1 | 1 | 1 | Conventional Steam Coal | 154.5 | 101772 | 93644 | [6 empty] | 1051777 | 1051777 |  |  | 1051272 |  | 505 |  |  |  | 47.901 | 38.274 | 512 | 409 | 46 | 36 | 744 | 5 | (RI) Recirculate: Induced Draft |  | RI | Closed | Fresh | Surface | Grand River | Grand River | OP | 2 | 1973 | 2 | 1973 | OP | 6 | 1973 | 6 | 1973 | OP | 6 | 1973 | 6 | 1973 | N | SUB | ST | N/A | Electric Utility | 1 | 1 | 1 | 1 | Simple
56155 | MI | 1832 | Erickson Station | 2021 | 8 | 1 | 1 | 1 | Conventional Steam Coal | 154.5 | 106581 | 98258 | [6 empty] | 1106001 | 1106001 |  |  | 1105566 |  | 435 |  |  |  | 45.883 | 34.738 | 467 | 354 | 41 | 31 | 744 | 5 | (RI) Recirculate: Induced Draft |  | RI | Closed | Fresh | Surface | Grand River | Grand River | OP | 2 | 1973 | 2 | 1973 | OP | 6 | 1973 | 6 | 1973 | OP | 6 | 1973 | 6 | 1973 | N | SUB | ST | N/A | Electric Utility | 1 | 1 | 1 | 1 | Simple
56155 | MI | 1832 | Erickson Station | 2021 | 9 | 1 | 1 | 1 | Conventional Steam Coal | 154.5 | 86865 | 79842 | [6 empty] | 887293 | 887293 |  |  | 887160 |  | 133 |  |  |  | 40.146 | 30.73 | 503 | 385 | 45 | 35 | 600 | 5 | (RI) Recirculate: Induced Draft |  | RI | Closed | Fresh | Surface | Grand River | Grand River | OP | 2 | 1973 | 2 | 1973 | OP | 6 | 1973 | 6 | 1973 | OP | 6 | 1973 | 6 | 1973 | N | SUB | ST | N/A | Electric Utility | 1 | 1 | 1 | 1 | Simple
56155 | MI | 1832 | Erickson Station | 2021 | 10 | 1 | 1 | 1 | Conventional Steam Coal | 154.5 | 32280 | 29550 | [6 empty] | 336536 | 336536 |  |  | 335393 |  | 1143 |  |  |  | 15.045 | 12.424 | 509 | 420 | 45 | 37 | 240 | 5 | (RI) Recirculate: Induced Draft |  | RI | Closed | Fresh | Surface | Grand River | Grand River | OP | 2 | 1973 | 2 | 1973 | OP | 6 | 1973 | 6 | 1973 | OP | 6 | 1973 | 6 | 1973 | N | SUB | ST | N/A | Electric Utility | 1 | 1 | 1 | 1 | Simple
56155 | MI | 1832 | Erickson Station | 2021 | 11 | 1 | 1 | 1 | Conventional Steam Coal | 154.5 | 0 | 0 | [6 empty] | 0 | 0 |  |  | 0 |  | 0 | [9 empty] | 0 | 5 | (RI) Recirculate: Induced Draft |  | RI | Closed | Fresh | Surface | Grand River | Grand River | OP | 2 | 1973 | 2 | 1973 | OP | 6 | 1973 | 6 | 1973 | OP | 6 | 1973 | 6 | 1973 | N | SUB | ST | N/A | Electric Utility | 1 | 1 | 1 | 1 | Simple
56155 | MI | 1832 | Erickson Station | 2021 | 12 | 1 | 1 | 1 | Conventional Steam Coal | 154.5 | 0 | 0 | [6 empty] | 0 | 0 |  |  | 0 |  | 0 | [9 empty] | 0 | 5 | (RI) Recirculate: Induced Draft |  | RI | Closed | Fresh | Surface | Grand River | Grand River | OP | 2 | 1973 | 2 | 1973 | OP | 6 | 1973 | 6 | 1973 | OP | 6 | 1973 | 6 | 1973 | N | SUB | ST | N/A | Electric Utility | 1 | 1 | 1 | 1 | Simple
12647 | MN | 1891 | Syl Laskin | 2021 | 1 | Many | Many | CS1 | Natural Gas Steam Turbine | 98 | 0 | 0 | [6 empty] | 0 | 0 |  |  |  | 0 | [10 empty] | 0 | 11 | (ON) Once through No Cool Pond |  | ON | Open | Fresh | Surface | Colby Lake | Colby Lake | OP | 6 | 1953 | 9 | 1953 | OP | 4 | 1953 | 9 | 1953 | OP | 4 | 1953 | 4 | 1953 | N | NG | ST | N/A | Electric Utility | 1 | 2 | 2 | 1 | 1C MB MG
12647 | MN | 1891 | Syl Laskin | 2021 | 2 | Many | Many | CS1 | Natural Gas Steam Turbine | 98 | 710 | 638 | [6 empty] | 9785 | 9785 |  |  |  | 9785 |  |  |  |  | 190 | 0 | 297806 | 0 | 19418 | 0 | 67 | 11 | (ON) Once through No Cool Pond |  | ON | Open | Fresh | Surface | Colby Lake | Colby Lake | OP | 6 | 1953 | 9 | 1953 | OP | 4 | 1953 | 9 | 1953 | OP | 4 | 1953 | 4 | 1953 | N | NG | ST | N/A | Electric Utility | 1 | 2 | 2 | 1 | 1C MB MG
12647 | MN | 1891 | Syl Laskin | 2021 | 3 | Many | Many | CS1 | Natural Gas Steam Turbine | 98 | 2431 | 2172 | [6 empty] | 34269 | 34269 |  |  |  | 34269 |  |  |  |  | 441 | 0 | 203039 | 0 | 12869 | 0 | 78 | 11 | (ON) Once through No Cool Pond |  | ON | Open | Fresh | Surface | Colby Lake | Colby Lake | OP | 6 | 1953 | 9 | 1953 | OP | 4 | 1953 | 9 | 1953 | OP | 4 | 1953 | 4 | 1953 | N | NG | ST | N/A | Electric Utility | 1 | 2 | 2 | 1 | 1C MB MG
12647 | MN | 1891 | Syl Laskin | 2021 | 4 | Many | Many | CS1 | Natural Gas Steam Turbine | 98 | 1779 | 1590 | [6 empty] | 27762 | 27762 |  |  |  | 27762 |  |  |  |  | 427 | 0 | 268553 | 0 | 15381 | 0 | 75 | 11 | (ON) Once through No Cool Pond |  | ON | Open | Fresh | Surface | Colby Lake | Colby Lake | OP | 6 | 1953 | 9 | 1953 | OP | 4 | 1953 | 9 | 1953 | OP | 4 | 1953 | 4 | 1953 | N | NG | ST | N/A | Electric Utility | 1 | 2 | 2 | 1 | 1C MB MG
12647 | MN | 1891 | Syl Laskin | 2021 | 5 | Many | Many | CS1 | Natural Gas Steam Turbine | 98 | 3139 | 2822 | [6 empty] | 43325 | 43325 |  |  |  | 43325 |  |  |  |  | 516 | 0 | 182849 | 0 | 11910 | 0 | 182 | 11 | (ON) Once through No Cool Pond |  | ON | Open | Fresh | Surface | Colby Lake | Colby Lake | OP | 6 | 1953 | 9 | 1953 | OP | 4 | 1953 | 9 | 1953 | OP | 4 | 1953 | 4 | 1953 | N | NG | ST | N/A | Electric Utility | 1 | 2 | 2 | 1 | 1C MB MG
12647 | MN | 1891 | Syl Laskin | 2021 | 6 | Many | Many | CS1 | Natural Gas Steam Turbine | 98 | 15962 | 14391 | [6 empty] | 221716 | 221716 |  |  |  | 221716 |  |  |  |  | 1542 | 0 | 107150 | 0 | 6955 | 0 | 544 | 11 | (ON) Once through No Cool Pond |  | ON | Open | Fresh | Surface | Colby Lake | Colby Lake | OP | 6 | 1953 | 9 | 1953 | OP | 4 | 1953 | 9 | 1953 | OP | 4 | 1953 | 4 | 1953 | N | NG | ST | N/A | Electric Utility | 1 | 2 | 2 | 1 | 1C MB MG
12647 | MN | 1891 | Syl Laskin | 2021 | 7 | Many | Many | CS1 | Natural Gas Steam Turbine | 98 | 6120 | 5546 | [6 empty] | 86913 | 86913 |  |  |  | 86913 |  |  |  |  | 1349 | 0 | 243238 | 0 | 15521 | 0 | 238 | 11 | (ON) Once through No Cool Pond |  | ON | Open | Fresh | Surface | Colby Lake | Colby Lake | OP | 6 | 1953 | 9 | 1953 | OP | 4 | 1953 | 9 | 1953 | OP | 4 | 1953 | 4 | 1953 | N | NG | ST | N/A | Electric Utility | 1 | 2 | 2 | 1 | 1C MB MG
12647 | MN | 1891 | Syl Laskin | 2021 | 8 | Many | Many | CS1 | Natural Gas Steam Turbine | 98 | 22251 | 20086 | [6 empty] | 320461 | 320461 |  |  |  | 320461 |  |  |  |  | 3171 | 0 | 157871 | 0 | 9895 | 0 | 599 | 11 | (ON) Once through No Cool Pond |  | ON | Open | Fresh | Surface | Colby Lake | Colby Lake | OP | 6 | 1953 | 9 | 1953 | OP | 4 | 1953 | 9 | 1953 | OP | 4 | 1953 | 4 | 1953 | N | NG | ST | N/A | Electric Utility | 1 | 2 | 2 | 1 | 1C MB MG
12647 | MN | 1891 | Syl Laskin | 2021 | 9 | Many | Many | CS1 | Natural Gas Steam Turbine | 98 | 30399 | 27564 | [6 empty] | 427665 | 427665 |  |  |  | 427665 |  |  |  |  | 4077 | 0 | 147910 | 0 | 9533 | 0 | 719 | 11 | (ON) Once through No Cool Pond |  | ON | Open | Fresh | Surface | Colby Lake | Colby Lake | OP | 6 | 1953 | 9 | 1953 | OP | 4 | 1953 | 9 | 1953 | OP | 4 | 1953 | 4 | 1953 | N | NG | ST | N/A | Electric Utility | 1 | 2 | 2 | 1 | 1C MB MG
12647 | MN | 1891 | Syl Laskin | 2021 | 10 | Many | Many | CS1 | Natural Gas Steam Turbine | 98 | 13610 | 12637 | [6 empty] | 167966 | 167966 |  |  |  | 167966 |  |  |  |  | 1276 | 0 | 100973 | 0 | 7597 | 0 | 225 | 11 | (ON) Once through No Cool Pond |  | ON | Open | Fresh | Surface | Colby Lake | Colby Lake | OP | 6 | 1953 | 9 | 1953 | OP | 4 | 1953 | 9 | 1953 | OP | 4 | 1953 | 4 | 1953 | N | NG | ST | N/A | Electric Utility | 1 | 2 | 2 | 1 | 1C MB MG
12647 | MN | 1891 | Syl Laskin | 2021 | 11 | Many | Many | CS1 | Natural Gas Steam Turbine | 98 | 541 | 498 | [6 empty] | 7831 | 7831 |  |  |  | 7831 |  |  |  |  | 556 | 0 | 1116466 | 0 | 71001 | 0 | 98 | 11 | (ON) Once through No Cool Pond |  | ON | Open | Fresh | Surface | Colby Lake | Colby Lake | OP | 6 | 1953 | 9 | 1953 | OP | 4 | 1953 | 9 | 1953 | OP | 4 | 1953 | 4 | 1953 | N | NG | ST | N/A | Electric Utility | 1 | 2 | 2 | 1 | 1C MB MG
12647 | MN | 1891 | Syl Laskin | 2021 | 12 | Many | Many | CS1 | Natural Gas Steam Turbine | 98 | 2381 | 2222 | [6 empty] | 31934 | 31934 |  |  |  | 31934 |  |  |  |  | 161 | 0 | 72457 | 0 | 5042 | 0 | 57 | 11 | (ON) Once through No Cool Pond |  | ON | Open | Fresh | Surface | Colby Lake | Colby Lake | OP | 6 | 1953 | 9 | 1953 | OP | 4 | 1953 | 9 | 1953 | OP | 4 | 1953 | 4 | 1953 | N | NG | ST | N/A | Electric Utility | 1 | 2 | 2 | 1 | 1C MB MG
12647 | MN | 1893 | Clay Boswell | 2021 | 1 | 3 | 3 | CS3 | Conventional Steam Coal | 352 | 195510 | 178107 | [6 empty] | 2112665 | 2112665 |  |  | 2112438 | 227 |  |  |  |  | 55.63 | 36.97 | 312 | 208 | 26 | 17 | 743 | 13 | (RI) Recirculate: Induced Draft |  | RI | Closed | Fresh | Surface | North Blackwater Lake | North Blackwater Lake | OP | 5 | 1973 | 5 | 1973 | OP | 2 | 1973 | 2 | 1973 | OP | 2 | 1973 | 2 | 1973 | N | RC | ST | N/A | Electric Utility | 1 | 1 | 1 | 1 | Simple
12647 | MN | 1893 | Clay Boswell | 2021 | 2 | 3 | 3 | CS3 | Conventional Steam Coal | 352 | 205755 | 188451 | [6 empty] | 2060654 | 2060654 |  |  | 2057668 | 2985 |  |  |  |  | 64.74 | 47.59 | 344 | 253 | 31 | 23 | 671 | 13 | (RI) Recirculate: Induced Draft |  | RI | Closed | Fresh | Surface | North Blackwater Lake | North Blackwater Lake | OP | 5 | 1973 | 5 | 1973 | OP | 2 | 1973 | 2 | 1973 | OP | 2 | 1973 | 2 | 1973 | N | RC | ST | N/A | Electric Utility | 1 | 1 | 1 | 1 | Simple
12647 | MN | 1893 | Clay Boswell | 2021 | 3 | 3 | 3 | CS3 | Conventional Steam Coal | 352 | 136046 | 123492 | [6 empty] | 1333849 | 1333849 |  |  | 1325417 | 8432 |  |  |  |  | 55.84 | 37.05 | 452 | 300 | 42 | 28 | 705 | 13 | (RI) Recirculate: Induced Draft |  | RI | Closed | Fresh | Surface | North Blackwater Lake | North Blackwater Lake | OP | 5 | 1973 | 5 | 1973 | OP | 2 | 1973 | 2 | 1973 | OP | 2 | 1973 | 2 | 1973 | N | RC | ST | N/A | Electric Utility | 1 | 1 | 1 | 1 | Simple
12647 | MN | 1893 | Clay Boswell | 2021 | 4 | 3 | 3 | CS3 | Conventional Steam Coal | 352 | 224834 | 203416 | [6 empty] | 2169205 | 2169205 |  |  | 2169194 | 11 |  |  |  |  | 74.79 | 55.88 | 368 | 275 | 34 | 26 | 717 | 13 | (RI) Recirculate: Induced Draft |  | RI | Closed | Fresh | Surface | North Blackwater Lake | North Blackwater Lake | OP | 5 | 1973 | 5 | 1973 | OP | 2 | 1973 | 2 | 1973 | OP | 2 | 1973 | 2 | 1973 | N | RC | ST | N/A | Electric Utility | 1 | 1 | 1 | 1 | Simple
12647 | MN | 1893 | Clay Boswell | 2021 | 5 | 3 | 3 | CS3 | Conventional Steam Coal | 352 | 213250 | 193526 | [6 empty] | 2108814 | 2108814 |  |  | 2106129 | 2685 |  |  |  |  | 109.02 | 88.86 | 563 | 459 | 52 | 42 | 743 | 13 | (RI) Recirculate: Induced Draft |  | RI | Closed | Fresh | Surface | North Blackwater Lake | North Blackwater Lake | OP | 5 | 1973 | 5 | 1973 | OP | 2 | 1973 | 2 | 1973 | OP | 2 | 1973 | 2 | 1973 | N | RC | ST | N/A | Electric Utility | 1 | 1 | 1 | 1 | Simple
12647 | MN | 1893 | Clay Boswell | 2021 | 6 | 3 | 3 | CS3 | Conventional Steam Coal | 352 | 231214 | 210309 | [6 empty] | 2313187 | 2313187 |  |  | 2313163 | 24 |  |  |  |  | 108.61 | 84.51 | 516 | 402 | 47 | 37 | 719 | 13 | (RI) Recirculate: Induced Draft |  | RI | Closed | Fresh | Surface | North Blackwater Lake | North Blackwater Lake | OP | 5 | 1973 | 5 | 1973 | OP | 2 | 1973 | 2 | 1973 | OP | 2 | 1973 | 2 | 1973 | N | RC | ST | N/A | Electric Utility | 1 | 1 | 1 | 1 | Simple
12647 | MN | 1893 | Clay Boswell | 2021 | 7 | 3 | 3 | CS3 | Conventional Steam Coal | 352 | 222793 | 202639 | [6 empty] | 2286069 | 2286069 |  |  | 2282884 | 3186 |  |  |  |  | 117.82 | 90.14 | 581 | 445 | 52 | 39 | 743 | 13 | (RI) Recirculate: Induced Draft |  | RI | Closed | Fresh | Surface | North Blackwater Lake | North Blackwater Lake | OP | 5 | 1973 | 5 | 1973 | OP | 2 | 1973 | 2 | 1973 | OP | 2 | 1973 | 2 | 1973 | N | RC | ST | N/A | Electric Utility | 1 | 1 | 1 | 1 | Simple
12647 | MN | 1893 | Clay Boswell | 2021 | 8 | 3 | 3 | CS3 | Conventional Steam Coal | 352 | 244208 | 222334 | [6 empty] | 2436916 | 2436916 |  |  | 2435080 | 1836 |  |  |  |  | 131.77 | 105.086 | 593 | 473 | 54 | 43 | 717 | 13 | (RI) Recirculate: Induced Draft |  | RI | Closed | Fresh | Surface | North Blackwater Lake | North Blackwater Lake | OP | 5 | 1973 | 5 | 1973 | OP | 2 | 1973 | 2 | 1973 | OP | 2 | 1973 | 2 | 1973 | N | RC | ST | N/A | Electric Utility | 1 | 1 | 1 | 1 | Simple
12647 | MN | 1893 | Clay Boswell | 2021 | 9 | 3 | 3 | CS3 | Conventional Steam Coal | 352 | 100768 | 91389 | [6 empty] | 1003529 | 1003529 |  |  | 1003220 | 309 |  |  |  |  | 48.94 | 33.57 | 536 | 367 | 49 | 33 | 514 | 13 | (RI) Recirculate: Induced Draft |  | RI | Closed | Fresh | Surface | North Blackwater Lake | North Blackwater Lake | OP | 5 | 1973 | 5 | 1973 | OP | 2 | 1973 | 2 | 1973 | OP | 2 | 1973 | 2 | 1973 | N | RC | ST | N/A | Electric Utility | 1 | 1 | 1 | 1 | Simple
12647 | MN | 1893 | Clay Boswell | 2021 | 10 | 3 | 3 | CS3 | Conventional Steam Coal | 352 | 63469 | 58077 | [6 empty] | 647884 | 647884 |  |  | 642450 | 5434 |  |  |  |  | 18.56 | 8.67 | 320 | 149 | 29 | 13 | 299 | 13 | (RI) Recirculate: Induced Draft |  | RI | Closed | Fresh | Surface | North Blackwater Lake | North Blackwater Lake | OP | 5 | 1973 | 5 | 1973 | OP | 2 | 1973 | 2 | 1973 | OP | 2 | 1973 | 2 | 1973 | N | RC | ST | N/A | Electric Utility | 1 | 1 | 1 | 1 | Simple
12647 | MN | 1893 | Clay Boswell | 2021 | 11 | 3 | 3 | CS3 | Conventional Steam Coal | 352 | 217682 | 198686 | [6 empty] | 2102364 | 2102364 |  |  | 2100368 | 1996 |  |  |  |  | 76.74 | 58.17 | 386 | 293 | 37 | 28 | 720 | 13 | (RI) Recirculate: Induced Draft |  | RI | Closed | Fresh | Surface | North Blackwater Lake | North Blackwater Lake | OP | 5 | 1973 | 5 | 1973 | OP | 2 | 1973 | 2 | 1973 | OP | 2 | 1973 | 2 | 1973 | N | RC | ST | N/A | Electric Utility | 1 | 1 | 1 | 1 | Simple
12647 | MN | 1893 | Clay Boswell | 2021 | 12 | 3 | 3 | CS3 | Conventional Steam Coal | 352 | 235461 | 214915 | [6 empty] | 2280414 | 2280414 |  |  | 2174747 | 105667 |  |  |  |  | 88.11 | 68.49 | 410 | 319 | 39 | 30 | 743 | 13 | (RI) Recirculate: Induced Draft |  | RI | Closed | Fresh | Surface | North Blackwater Lake | North Blackwater Lake | OP | 5 | 1973 | 5 | 1973 | OP | 2 | 1973 | 2 | 1973 | OP | 2 | 1973 | 2 | 1973 | N | RC | ST | N/A | Electric Utility | 1 | 1 | 1 | 1 | Simple
12647 | MN | 1893 | Clay Boswell | 2021 | 1 | 4 | 4 | CS4 | Conventional Steam Coal | 585 | 300457 | 275237 | [6 empty] | 3141425 | 3141425 |  |  | 3132888 | 8538 |  |  |  |  | 89.95 | 66.94 | 327 | 243 | 29 | 21 | 743 | 14 | (RI) Recirculate: Induced Draft |  | RI | Closed | Fresh | Surface | North Blackwater Lake | North Blackwater Lake | OP | 5 | 1980 | 5 | 1980 | OP | 5 | 1980 | 5 | 1980 | OP | 5 | 1980 | 5 | 1980 | N | RC | ST | N/A | Electric Utility | 1 | 1 | 1 | 1 | Simple
12647 | MN | 1893 | Clay Boswell | 2021 | 2 | 4 | 4 | CS4 | Conventional Steam Coal | 585 | 351941 | 324171 | [6 empty] | 3400211 | 3400211 |  |  | 3396377 | 3834 |  |  |  |  | 102.45 | 78.7 | 316 | 243 | 30 | 23 | 671 | 14 | (RI) Recirculate: Induced Draft |  | RI | Closed | Fresh | Surface | North Blackwater Lake | North Blackwater Lake | OP | 5 | 1980 | 5 | 1980 | OP | 5 | 1980 | 5 | 1980 | OP | 5 | 1980 | 5 | 1980 | N | RC | ST | N/A | Electric Utility | 1 | 1 | 1 | 1 | Simple
12647 | MN | 1893 | Clay Boswell | 2021 | 3 | 4 | 4 | CS4 | Conventional Steam Coal | 585 | 313124 | 285533 | [6 empty] | 3010735 | 3010735 |  |  | 3009003 | 1732 |  |  |  |  | 97.82 | 76.07 | 343 | 266 | 32 | 25 | 742 | 14 | (RI) Recirculate: Induced Draft |  | RI | Closed | Fresh | Surface | North Blackwater Lake | North Blackwater Lake | OP | 5 | 1980 | 5 | 1980 | OP | 5 | 1980 | 5 | 1980 | OP | 5 | 1980 | 5 | 1980 | N | RC | ST | N/A | Electric Utility | 1 | 1 | 1 | 1 | Simple
12647 | MN | 1893 | Clay Boswell | 2021 | 4 | 4 | 4 | CS4 | Conventional Steam Coal | 585 | 9776 | 8932 | [6 empty] | 61903 | 61903 |  |  | 60524 | 1380 |  |  |  |  | 31.02 | 25.87 | 3473 | 2896 | 501 | 418 | 221 | 14 | (RI) Recirculate: Induced Draft |  | RI | Closed | Fresh | Surface | North Blackwater Lake | North Blackwater Lake | OP | 5 | 1980 | 5 | 1980 | OP | 5 | 1980 | 5 | 1980 | OP | 5 | 1980 | 5 | 1980 | N | RC | ST | N/A | Electric Utility | 1 | 1 | 1 | 1 | Simple
12647 | MN | 1893 | Clay Boswell | 2021 | 5 | 4 | 4 | CS4 | Conventional Steam Coal | 585 | 0 | 0 | [6 empty] | 0 | 0 |  |  | 0 | 0 | [10 empty] | 0 | 14 | (RI) Recirculate: Induced Draft |  | RI | Closed | Fresh | Surface | North Blackwater Lake | North Blackwater Lake | OP | 5 | 1980 | 5 | 1980 | OP | 5 | 1980 | 5 | 1980 | OP | 5 | 1980 | 5 | 1980 | N | RC | ST | N/A | Electric Utility | 1 | 1 | 1 | 1 | Simple
12647 | MN | 1893 | Clay Boswell | 2021 | 6 | 4 | 4 | CS4 | Conventional Steam Coal | 585 | 66413 | 60463 | [6 empty] | 667885 | 667885 |  |  | 652771 | 15114 |  |  |  |  | 33.1 | 19.11 | 547 | 316 | 50 | 29 | 307 | 14 | (RI) Recirculate: Induced Draft |  | RI | Closed | Fresh | Surface | North Blackwater Lake | North Blackwater Lake | OP | 5 | 1980 | 5 | 1980 | OP | 5 | 1980 | 5 | 1980 | OP | 5 | 1980 | 5 | 1980 | N | RC | ST | N/A | Electric Utility | 1 | 1 | 1 | 1 | Simple
12647 | MN | 1893 | Clay Boswell | 2021 | 7 | 4 | 4 | CS4 | Conventional Steam Coal | 585 | 412057 | 379618 | [6 empty] | 4183770 | 4183770 |  |  | 4175922 | 7848 |  |  |  |  | 89.71 | 57.59 | 236 | 152 | 21 | 14 | 743 | 14 | (RI) Recirculate: Induced Draft |  | RI | Closed | Fresh | Surface | North Blackwater Lake | North Blackwater Lake | OP | 5 | 1980 | 5 | 1980 | OP | 5 | 1980 | 5 | 1980 | OP | 5 | 1980 | 5 | 1980 | N | RC | ST | N/A | Electric Utility | 1 | 1 | 1 | 1 | Simple
12647 | MN | 1893 | Clay Boswell | 2021 | 8 | 4 | 4 | CS4 | Conventional Steam Coal | 585 | 444470 | 409880 | [6 empty] | 4314113 | 4314113 |  |  | 4313307 | 806 |  |  |  |  | 111.73 | 77.51 | 273 | 189 | 26 | 18 | 743 | 14 | (RI) Recirculate: Induced Draft |  | RI | Closed | Fresh | Surface | North Blackwater Lake | North Blackwater Lake | OP | 5 | 1980 | 5 | 1980 | OP | 5 | 1980 | 5 | 1980 | OP | 5 | 1980 | 5 | 1980 | N | RC | ST | N/A | Electric Utility | 1 | 1 | 1 | 1 | Simple
12647 | MN | 1893 | Clay Boswell | 2021 | 9 | 4 | 4 | CS4 | Conventional Steam Coal | 585 | 265679 | 241061 | [6 empty] | 2732289 | 2732289 |  |  | 2605940 | 126349 |  |  |  |  | 84.05 | 56.42 | 349 | 234 | 31 | 21 | 719 | 14 | (RI) Recirculate: Induced Draft |  | RI | Closed | Fresh | Surface | North Blackwater Lake | North Blackwater Lake | OP | 5 | 1980 | 5 | 1980 | OP | 5 | 1980 | 5 | 1980 | OP | 5 | 1980 | 5 | 1980 | N | RC | ST | N/A | Electric Utility | 1 | 1 | 1 | 1 | Simple
12647 | MN | 1893 | Clay Boswell | 2021 | 10 | 4 | 4 | CS4 | Conventional Steam Coal | 585 | 324804 | 298354 | [6 empty] | 3203654 | 3203654 |  |  | 3198789 | 4866 |  |  |  |  | 93.6 | 71.88 | 314 | 241 | 29 | 22 | 636 | 14 | (RI) Recirculate: Induced Draft |  | RI | Closed | Fresh | Surface | North Blackwater Lake | North Blackwater Lake | OP | 5 | 1980 | 5 | 1980 | OP | 5 | 1980 | 5 | 1980 | OP | 5 | 1980 | 5 | 1980 | N | RC | ST | N/A | Electric Utility | 1 | 1 | 1 | 1 | Simple
12647 | MN | 1893 | Clay Boswell | 2021 | 11 | 4 | 4 | CS4 | Conventional Steam Coal | 585 | 347520 | 318910 | [6 empty] | 3382829 | 3382829 |  |  | 3376054 | 6775 |  |  |  |  | 114.32 | 88.37 | 358 | 277 | 34 | 26 | 709 | 14 | (RI) Recirculate: Induced Draft |  | RI | Closed | Fresh | Surface | North Blackwater Lake | North Blackwater Lake | OP | 5 | 1980 | 5 | 1980 | OP | 5 | 1980 | 5 | 1980 | OP | 5 | 1980 | 5 | 1980 | N | RC | ST | N/A | Electric Utility | 1 | 1 | 1 | 1 | Simple
12647 | MN | 1893 | Clay Boswell | 2021 | 12 | 4 | 4 | CS4 | Conventional Steam Coal | 585 | 390241 | 359085 | [6 empty] | 3775820 | 3775820 |  |  | 3649405 | 126415 |  |  |  |  | 123.66 | 96.21 | 344 | 268 | 33 | 25 | 743 | 14 | (RI) Recirculate: Induced Draft |  | RI | Closed | Fresh | Surface | North Blackwater Lake | North Blackwater Lake | OP | 5 | 1980 | 5 | 1980 | OP | 5 | 1980 | 5 | 1980 | OP | 5 | 1980 | 5 | 1980 | N | RC | ST | N/A | Electric Utility | 1 | 1 | 1 | 1 | Simple
13781 | MN | 1904 | Black Dog | 2021 | 1 | Many | 5 | 1 | Natural Gas Fired Combined Cycle | 117 | 36460 | 33952 |  |  |  | 165 | 81665 | 81665 | 849818 | 13923 |  | 835896 |  | 849818 |  |  |  |  | 3178 | 0 | 93603 | 0 |  |  | 708 | 8 | (OC) Once through with Cool Pond |  | OC | Open | Fresh | Surface | Minnesota River | Minnesota River | OP | 10 | 1954 | 6 | 2002 | OP | 8 | 1955 | 8 | 1955 | OP | 9 | 1952 | 9 | 1952 | N | NG | CC | Y | Electric Utility | 1 | 2 | 1 | 1 | 1C 1B MG
13781 | MN | 1904 | Black Dog | 2021 | 2 | Many | 5 | 1 | Natural Gas Fired Combined Cycle | 117 | 37560 | 34893 |  |  |  | 165 | 74275 | 74275 | 816663 | 790779 |  | 25884 |  | 816663 |  |  |  |  | 3016 | 0 | 86436 | 0 |  |  | 672 | 8 | (OC) Once through with Cool Pond |  | OC | Open | Fresh | Surface | Minnesota River | Minnesota River | OP | 10 | 1954 | 6 | 2002 | OP | 8 | 1955 | 8 | 1955 | OP | 9 | 1952 | 9 | 1952 | N | NG | CC | Y | Electric Utility | 1 | 2 | 1 | 1 | 1C 1B MG
13781 | MN | 1904 | Black Dog | 2021 | 3 | Many | 5 | 1 | Natural Gas Fired Combined Cycle | 117 | 18980 | 17120 |  |  |  | 165 | 40055 | 40055 | 403075 | 396341 |  | 6734 |  | 403075 |  |  |  |  | 2459 | 0 | 143633 | 0 |  |  | 548 | 8 | (OC) Once through with Cool Pond |  | OC | Open | Fresh | Surface | Minnesota River | Minnesota River | OP | 10 | 1954 | 6 | 2002 | OP | 8 | 1955 | 8 | 1955 | OP | 9 | 1952 | 9 | 1952 | N | NG | CC | Y | Electric Utility | 1 | 2 | 1 | 1 | 1C 1B MG
13781 | MN | 1904 | Black Dog | 2021 | 4 | Many | 5 | 1 | Natural Gas Fired Combined Cycle | 117 | 56470 | 53802 |  |  |  | 165 | 103127 | 103127 | 1154475 | 1082353 |  | 72122 |  | 1154475 |  |  |  |  | 3231 | 0 | 60054 | 0 |  |  | 720 | 8 | (OC) Once through with Cool Pond |  | OC | Open | Fresh | Surface | Minnesota River | Minnesota River | OP | 10 | 1954 | 6 | 2002 | OP | 8 | 1955 | 8 | 1955 | OP | 9 | 1952 | 9 | 1952 | N | NG | CC | Y | Electric Utility | 1 | 2 | 1 | 1 | 1C 1B MG
13781 | MN | 1904 | Black Dog | 2021 | 5 | Many | 5 | 1 | Natural Gas Fired Combined Cycle | 117 | 56440 | 53260 |  |  |  | 165 | 102653 | 102653 | 1161856 | 1090387 |  | 71470 |  | 1161856 |  |  |  |  | 3339 | 0 | 62692 | 0 |  |  | 744 | 8 | (OC) Once through with Cool Pond |  | OC | Open | Fresh | Surface | Minnesota River | Minnesota River | OP | 10 | 1954 | 6 | 2002 | OP | 8 | 1955 | 8 | 1955 | OP | 9 | 1952 | 9 | 1952 | N | NG | CC | Y | Electric Utility | 1 | 2 | 1 | 1 | 1C 1B MG
13781 | MN | 1904 | Black Dog | 2021 | 6 | Many | 5 | 1 | Natural Gas Fired Combined Cycle | 117 | 70710 | 67545 |  |  |  | 165 | 109322 | 109322 | 1323782 | 1149150 |  | 174632 |  | 1323782 |  |  |  |  | 3231 | 0 | 47835 | 0 |  |  | 720 | 8 | (OC) Once through with Cool Pond |  | OC | Open | Fresh | Surface | Minnesota River | Minnesota River | OP | 10 | 1954 | 6 | 2002 | OP | 8 | 1955 | 8 | 1955 | OP | 9 | 1952 | 9 | 1952 | N | NG | CC | Y | Electric Utility | 1 | 2 | 1 | 1 | 1C 1B MG
13781 | MN | 1904 | Black Dog | 2021 | 7 | Many | 5 | 1 | Natural Gas Fired Combined Cycle | 117 | 61140 | 57954 |  |  |  | 165 | 102361 | 102361 | 1221760 | 1116423 |  | 105337 |  | 1221760 |  |  |  |  | 3339 | 0 | 57615 | 0 |  |  | 744 | 8 | (OC) Once through with Cool Pond |  | OC | Open | Fresh | Surface | Minnesota River | Minnesota River | OP | 10 | 1954 | 6 | 2002 | OP | 8 | 1955 | 8 | 1955 | OP | 9 | 1952 | 9 | 1952 | N | NG | CC | Y | Electric Utility | 1 | 2 | 1 | 1 | 1C 1B MG
13781 | MN | 1904 | Black Dog | 2021 | 8 | Many | 5 | 1 | Natural Gas Fired Combined Cycle | 117 | 57390 | 54334 |  |  |  | 165 | 94002 | 94002 | 1141361 | 102731 |  | 1038629 |  | 1141361 |  |  |  |  | 3339 | 0 | 61453 | 0 |  |  | 744 | 8 | (OC) Once through with Cool Pond |  | OC | Open | Fresh | Surface | Minnesota River | Minnesota River | OP | 10 | 1954 | 6 | 2002 | OP | 8 | 1955 | 8 | 1955 | OP | 9 | 1952 | 9 | 1952 | N | NG | CC | Y | Electric Utility | 1 | 2 | 1 | 1 | 1C 1B MG
13781 | MN | 1904 | Black Dog | 2021 | 9 | Many | 5 | 1 | Natural Gas Fired Combined Cycle | 117 | 25130 | 25130 |  |  |  | 165 | 45038 | 44110 | 544157 | 25631 |  | 518526 |  | 544157 |  |  |  |  | 3101 | 0 | 123398 | 0 |  |  | 691 | 8 | (OC) Once through with Cool Pond |  | OC | Open | Fresh | Surface | Minnesota River | Minnesota River | OP | 10 | 1954 | 6 | 2002 | OP | 8 | 1955 | 8 | 1955 | OP | 9 | 1952 | 9 | 1952 | N | NG | CC | Y | Electric Utility | 1 | 2 | 1 | 1 | 1C 1B MG
13781 | MN | 1904 | Black Dog | 2021 | 10 | Many | 5 | 1 | Natural Gas Fired Combined Cycle | 117 | 56710 | 53903 |  |  |  | 165 | 95417 | 95417 | 1076299 | 974382 |  | 101917 |  | 1076299 |  |  |  |  | 2827 | 0 | 52446 | 0 |  |  | 630 | 8 | (OC) Once through with Cool Pond |  | OC | Open | Fresh | Surface | Minnesota River | Minnesota River | OP | 10 | 1954 | 6 | 2002 | OP | 8 | 1955 | 8 | 1955 | OP | 9 | 1952 | 9 | 1952 | N | NG | CC | Y | Electric Utility | 1 | 2 | 1 | 1 | 1C 1B MG
13781 | MN | 1904 | Black Dog | 2021 | 11 | Many | 5 | 1 | Natural Gas Fired Combined Cycle | 117 | 39880 | 37259 |  |  |  | 165 | 71683 | 71683 | 770130 | 721245 |  | 48884 |  | 770130 |  |  |  |  | 3097 | 0 | 83121 | 0 |  |  | 690 | 8 | (OC) Once through with Cool Pond |  | OC | Open | Fresh | Surface | Minnesota River | Minnesota River | OP | 10 | 1954 | 6 | 2002 | OP | 8 | 1955 | 8 | 1955 | OP | 9 | 1952 | 9 | 1952 | N | NG | CC | Y | Electric Utility | 1 | 2 | 1 | 1 | 1C 1B MG
13781 | MN | 1904 | Black Dog | 2021 | 12 | Many | 5 | 1 | Natural Gas Fired Combined Cycle | 117 | 57290 | 54148 |  |  |  | 165 | 107323 | 106262 | 1128911 | 83171 |  | 1045739 |  | 1128911 |  |  |  |  | 3178 | 0 | 58691 | 0 |  |  | 708 | 8 | (OC) Once through with Cool Pond |  | OC | Open | Fresh | Surface | Minnesota River | Minnesota River | OP | 10 | 1954 | 6 | 2002 | OP | 8 | 1955 | 8 | 1955 | OP | 9 | 1952 | 9 | 1952 | N | NG | CC | Y | Electric Utility | 1 | 2 | 1 | 1 | 1C 1B MG
13781 | MN | 1912 | High Bridge | 2021 | 1 | Many | 9 | 9 | Natural Gas Fired Combined Cycle | 226 | 97763 | 97763 |  |  |  | 304 | 168494 | 164437 | 1842322 | 404 |  | 1841919 |  | 1842322 |  |  |  |  | 3775.1 | 0 | 38615 | 0 |  |  | 744 | 13 | (ON) Once through No Cool Pond |  | ON | Open | Fresh | Surface | Mississippi River | Mississippi River | OP | 5 | 2008 | 5 | 2008 | OP | 5 | 2008 | 5 | 2008 | OP | 5 | 2008 | 5 | 2008 | N | NG | CC | Y | Electric Utility | 1 | 3 | 1 | 1 | 1C 1B MG
13781 | MN | 1912 | High Bridge | 2021 | 2 | Many | 9 | 9 | Natural Gas Fired Combined Cycle | 226 | 85729 | 85729 |  |  |  | 304 | 157973 | 154349 | 1681968 | 736 |  | 1681231 |  | 1681968 |  |  |  |  | 3407.8 | 0 | 39751 | 0 |  |  | 672 | 13 | (ON) Once through No Cool Pond |  | ON | Open | Fresh | Surface | Mississippi River | Mississippi River | OP | 5 | 2008 | 5 | 2008 | OP | 5 | 2008 | 5 | 2008 | OP | 5 | 2008 | 5 | 2008 | N | NG | CC | Y | Electric Utility | 1 | 3 | 1 | 1 | 1C 1B MG
13781 | MN | 1912 | High Bridge | 2021 | 3 | Many | 9 | 9 | Natural Gas Fired Combined Cycle | 226 | 61502 | 61502 |  |  |  | 304 | 109470 | 106229 | 1156080 | 566 |  | 1155514 |  | 1156080 |  |  |  |  | 3783.6 | 0 | 61520 | 0 |  |  | 744 | 13 | (ON) Once through No Cool Pond |  | ON | Open | Fresh | Surface | Mississippi River | Mississippi River | OP | 5 | 2008 | 5 | 2008 | OP | 5 | 2008 | 5 | 2008 | OP | 5 | 2008 | 5 | 2008 | N | NG | CC | Y | Electric Utility | 1 | 3 | 1 | 1 | 1C 1B MG
13781 | MN | 1912 | High Bridge | 2021 | 4 | Many | 9 | 9 | Natural Gas Fired Combined Cycle | 226 | 43129 | 43129 |  |  |  | 304 | 74143 | 71904 | 829400 | 421 |  | 828979 |  | 829400 |  |  |  |  | 1973 | 0 | 45746 | 0 |  |  | 405 | 13 | (ON) Once through No Cool Pond |  | ON | Open | Fresh | Surface | Mississippi River | Mississippi River | OP | 5 | 2008 | 5 | 2008 | OP | 5 | 2008 | 5 | 2008 | OP | 5 | 2008 | 5 | 2008 | N | NG | CC | Y | Electric Utility | 1 | 3 | 1 | 1 | 1C 1B MG
13781 | MN | 1912 | High Bridge | 2021 | 5 | Many | 9 | 9 | Natural Gas Fired Combined Cycle | 226 | 112774 | 112774 |  |  |  | 304 | 184847 | 180300 | 2007465 | 162 |  | 2007303 |  | 2007465 |  |  |  |  | 4432.3 | 0 | 39302 | 0 |  |  | 744 | 13 | (ON) Once through No Cool Pond |  | ON | Open | Fresh | Surface | Mississippi River | Mississippi River | OP | 5 | 2008 | 5 | 2008 | OP | 5 | 2008 | 5 | 2008 | OP | 5 | 2008 | 5 | 2008 | N | NG | CC | Y | Electric Utility | 1 | 3 | 1 | 1 | 1C 1B MG
13781 | MN | 1912 | High Bridge | 2021 | 6 | Many | 9 | 9 | Natural Gas Fired Combined Cycle | 226 | 122526 | 122526 |  |  |  | 304 | 183189 | 178103 | 2074427 | 58 |  | 2074369 |  | 2074427 |  |  |  |  | 5151.3 | 0 | 42043 | 0 |  |  | 720 | 13 | (ON) Once through No Cool Pond |  | ON | Open | Fresh | Surface | Mississippi River | Mississippi River | OP | 5 | 2008 | 5 | 2008 | OP | 5 | 2008 | 5 | 2008 | OP | 5 | 2008 | 5 | 2008 | N | NG | CC | Y | Electric Utility | 1 | 3 | 1 | 1 | 1C 1B MG
13781 | MN | 1912 | High Bridge | 2021 | 7 | Many | 9 | 9 | Natural Gas Fired Combined Cycle | 226 | 147576 | 147576 |  |  |  | 304 | 249174 | 240296 | 2557613 | 0 |  | 2557613 |  | 2557613 |  |  |  |  | 5881.1 | 0 | 39851 | 0 |  |  | 744 | 13 | (ON) Once through No Cool Pond |  | ON | Open | Fresh | Surface | Mississippi River | Mississippi River | OP | 5 | 2008 | 5 | 2008 | OP | 5 | 2008 | 5 | 2008 | OP | 5 | 2008 | 5 | 2008 | N | NG | CC | Y | Electric Utility | 1 | 3 | 1 | 1 | 1C 1B MG
13781 | MN | 1912 | High Bridge | 2021 | 8 | Many | 9 | 9 | Natural Gas Fired Combined Cycle | 226 | 135668 | 135668 |  |  |  | 304 | 200950 | 195186 | 2292880 | 0 |  | 2292880 |  | 2292880 |  |  |  |  | 6271.5 | 0 | 46227 | 0 |  |  | 744 | 13 | (ON) Once through No Cool Pond |  | ON | Open | Fresh | Surface | Mississippi River | Mississippi River | OP | 5 | 2008 | 5 | 2008 | OP | 5 | 2008 | 5 | 2008 | OP | 5 | 2008 | 5 | 2008 | N | NG | CC | Y | Electric Utility | 1 | 3 | 1 | 1 | 1C 1B MG
13781 | MN | 1912 | High Bridge | 2021 | 9 | Many | 9 | 9 | Natural Gas Fired Combined Cycle | 226 | 75862 | 75862 |  |  |  | 304 | 125081 | 120833 | 1346244 | 77 |  | 1346167 |  | 1346244 |  |  |  |  | 5210.3 | 0 | 68681 | 0 |  |  | 720 | 13 | (ON) Once through No Cool Pond |  | ON | Open | Fresh | Surface | Mississippi River | Mississippi River | OP | 5 | 2008 | 5 | 2008 | OP | 5 | 2008 | 5 | 2008 | OP | 5 | 2008 | 5 | 2008 | N | NG | CC | Y | Electric Utility | 1 | 3 | 1 | 1 | 1C 1B MG
13781 | MN | 1912 | High Bridge | 2021 | 10 | Many | 9 | 9 | Natural Gas Fired Combined Cycle | 226 | 107049 | 107049 |  |  |  | 304 | 171874 | 167322 | 1691037 | 32 |  | 1691004 |  | 1691037 |  |  |  |  | 5130.8 | 0 | 47929 | 0 |  |  | 744 | 13 | (ON) Once through No Cool Pond |  | ON | Open | Fresh | Surface | Mississippi River | Mississippi River | OP | 5 | 2008 | 5 | 2008 | OP | 5 | 2008 | 5 | 2008 | OP | 5 | 2008 | 5 | 2008 | N | NG | CC | Y | Electric Utility | 1 | 3 | 1 | 1 | 1C 1B MG
13781 | MN | 1912 | High Bridge | 2021 | 11 | Many | 9 | 9 | Natural Gas Fired Combined Cycle | 226 | 99233 | 99233 |  |  |  | 304 | 172200 | 168146 | 1917353 | 696045 |  | 1221307 |  | 1917353 |  |  |  |  | 3746.2 | 0 | 37752 | 0 |  |  | 720 | 13 | (ON) Once through No Cool Pond |  | ON | Open | Fresh | Surface | Mississippi River | Mississippi River | OP | 5 | 2008 | 5 | 2008 | OP | 5 | 2008 | 5 | 2008 | OP | 5 | 2008 | 5 | 2008 | N | NG | CC | Y | Electric Utility | 1 | 3 | 1 | 1 | 1C 1B MG
13781 | MN | 1912 | High Bridge | 2021 | 12 | Many | 9 | 9 | Natural Gas Fired Combined Cycle | 226 | 122968 | 122968 |  |  |  | 304 | 214717 | 210043 | 2347806 | 854954 |  | 1492851 |  | 2347806 |  |  |  |  | 3825.3 | 0 | 31108 | 0 |  |  | 744 | 13 | (ON) Once through No Cool Pond |  | ON | Open | Fresh | Surface | Mississippi River | Mississippi River | OP | 5 | 2008 | 5 | 2008 | OP | 5 | 2008 | 5 | 2008 | OP | 5 | 2008 | 5 | 2008 | N | NG | CC | Y | Electric Utility | 1 | 3 | 1 | 1 | 1C 1B MG
13781 | MN | 1915 | Allen S King | 2021 | 1 | 1 | 1 | 1 | Conventional Steam Coal | 511 | 0 | -3612 | [6 empty] | 19322 | 19322 |  |  | 0 | 19305 | 17 |  |  |  | 985.772 | 1.972 |  |  | 51017 | 102 | 240 | 6 | (ON) Once through No Cool Pond | HT | ON | Open | Fresh | Surface | Lake St. Croix | Lake St. Croix | OP | 3 | 1958 | 3 | 1958 | OP | 6 | 1968 | 6 | 1968 | OP | 2 | 1968 | 2 | 1968 | N | SUB | ST | N/A | Electric Utility | 1 | 1 | 1 | 1 | Simple
13781 | MN | 1915 | Allen S King | 2021 | 2 | 1 | 1 | 1 | Conventional Steam Coal | 511 | 330806 | 303843 | [6 empty] | 3048367 | 3048367 |  |  | 3034302 | 14047 | 17 |  |  |  | 8684.208 | 17.368 | 28581 | 57 | 2849 | 6 | 672 | 6 | (ON) Once through No Cool Pond | HT | ON | Open | Fresh | Surface | Lake St. Croix | Lake St. Croix | OP | 3 | 1958 | 3 | 1958 | OP | 6 | 1968 | 6 | 1968 | OP | 2 | 1968 | 2 | 1968 | N | SUB | ST | N/A | Electric Utility | 1 | 1 | 1 | 1 | Simple
13781 | MN | 1915 | Allen S King | 2021 | 3 | 1 | 1 | 1 | Conventional Steam Coal | 511 | 13514 | 7728 | [6 empty] | 138149 | 138149 |  |  | 124681 | 13451 | 17 |  |  |  | 245.491 | 0.491 | 31766 | 64 | 1777 | 4 | 120 | 6 | (ON) Once through No Cool Pond | HT | ON | Open | Fresh | Surface | Lake St. Croix | Lake St. Croix | OP | 3 | 1958 | 3 | 1958 | OP | 6 | 1968 | 6 | 1968 | OP | 2 | 1968 | 2 | 1968 | N | SUB | ST | N/A | Electric Utility | 1 | 1 | 1 | 1 | Simple
13781 | MN | 1915 | Allen S King | 2021 | 4 | 1 | 1 | 1 | Conventional Steam Coal | 511 | 0 | -3947 | [6 empty] | 4859 | 4859 |  |  | 0 | 4830 | 29 |  |  |  | 0 | 0 |  |  | 0 | 0 | 0 | 6 | (ON) Once through No Cool Pond | HT | ON | Open | Fresh | Surface | Lake St. Croix | Lake St. Croix | OP | 3 | 1958 | 3 | 1958 | OP | 6 | 1968 | 6 | 1968 | OP | 2 | 1968 | 2 | 1968 | N | SUB | ST | N/A | Electric Utility | 1 | 1 | 1 | 1 | Simple
13781 | MN | 1915 | Allen S King | 2021 | 5 | 1 | 1 | 1 | Conventional Steam Coal | 511 | 0 | -3338 | [6 empty] | 1307 | 1307 |  |  | 0 | 1278 | 29 |  |  |  | 0 | 0 |  |  | 0 | 0 | 0 | 6 | (ON) Once through No Cool Pond | HT | ON | Open | Fresh | Surface | Lake St. Croix | Lake St. Croix | OP | 3 | 1958 | 3 | 1958 | OP | 6 | 1968 | 6 | 1968 | OP | 2 | 1968 | 2 | 1968 | N | SUB | ST | N/A | Electric Utility | 1 | 1 | 1 | 1 | Simple
13781 | MN | 1915 | Allen S King | 2021 | 6 | 1 | 1 | 1 | Conventional Steam Coal | 511 | 303716 | 272183 | [6 empty] | 2758068 | 2758068 |  |  | 2750106 | 7956 | 6 |  |  |  | 12741.79 | 201.32 | 46813 | 740 | 4620 | 73 | 696 | 6 | (ON) Once through No Cool Pond | HT | ON | Open | Fresh | Surface | Lake St. Croix | Lake St. Croix | OP | 3 | 1958 | 3 | 1958 | OP | 6 | 1968 | 6 | 1968 | OP | 2 | 1968 | 2 | 1968 | N | SUB | ST | N/A | Electric Utility | 1 | 1 | 1 | 1 | Simple
13781 | MN | 1915 | Allen S King | 2021 | 7 | 1 | 1 | 1 | Conventional Steam Coal | 511 | 299636 | 267412 | [6 empty] | 2702779 | 2702779 |  |  | 2694700 | 8079 | 0 |  |  |  | 14834.454 | 234.384 | 55474 | 876 | 5489 | 87 | 744 | 6 | (ON) Once through No Cool Pond | HT | ON | Open | Fresh | Surface | Lake St. Croix | Lake St. Croix | OP | 3 | 1958 | 3 | 1958 | OP | 6 | 1968 | 6 | 1968 | OP | 2 | 1968 | 2 | 1968 | N | SUB | ST | N/A | Electric Utility | 1 | 1 | 1 | 1 | Simple
13781 | MN | 1915 | Allen S King | 2021 | 8 | 1 | 1 | 1 | Conventional Steam Coal | 511 | 212526 | 185859 | [6 empty] | 1906612 | 1906612 |  |  | 1895100 | 11466 | 46 |  |  |  | 14457.427 | 228.427 | 77787 | 1229 | 7583 | 120 | 744 | 6 | (ON) Once through No Cool Pond | HT | ON | Open | Fresh | Surface | Lake St. Croix | Lake St. Croix | OP | 3 | 1958 | 3 | 1958 | OP | 6 | 1968 | 6 | 1968 | OP | 2 | 1968 | 2 | 1968 | N | SUB | ST | N/A | Electric Utility | 1 | 1 | 1 | 1 | Simple
13781 | MN | 1915 | Allen S King | 2021 | 9 | 1 | 1 | 1 | Conventional Steam Coal | 511 | 0 | -12992 | [6 empty] | 0 | 0 |  |  | 0 | 0 | 0 |  |  |  | 0 | 0 |  |  |  |  | 0 | 6 | (ON) Once through No Cool Pond | HT | ON | Open | Fresh | Surface | Lake St. Croix | Lake St. Croix | OP | 3 | 1958 | 3 | 1958 | OP | 6 | 1968 | 6 | 1968 | OP | 2 | 1968 | 2 | 1968 | N | SUB | ST | N/A | Electric Utility | 1 | 1 | 1 | 1 | Simple
13781 | MN | 1915 | Allen S King | 2021 | 10 | 1 | 1 | 1 | Conventional Steam Coal | 511 | 0 | -4153 | [6 empty] | 3034 | 3034 |  |  | 0 | 3034 | 0 |  |  |  | 0 | 0 |  |  | 0 | 0 | 0 | 6 | (ON) Once through No Cool Pond | HT | ON | Open | Fresh | Surface | Lake St. Croix | Lake St. Croix | OP | 3 | 1958 | 3 | 1958 | OP | 6 | 1968 | 6 | 1968 | OP | 2 | 1968 | 2 | 1968 | N | SUB | ST | N/A | Electric Utility | 1 | 1 | 1 | 1 | Simple
13781 | MN | 1915 | Allen S King | 2021 | 11 | 1 | 1 | 1 | Conventional Steam Coal | 511 | 13994 | 9181 | [6 empty] | 141549 | 141549 |  |  | 129730 | 11819 | 0 |  |  |  | 363.307 | 0.727 | 39572 | 79 | 2567 | 5 | 144 | 6 | (ON) Once through No Cool Pond | HT | ON | Open | Fresh | Surface | Lake St. Croix | Lake St. Croix | OP | 3 | 1958 | 3 | 1958 | OP | 6 | 1968 | 6 | 1968 | OP | 2 | 1968 | 2 | 1968 | N | SUB | ST | N/A | Electric Utility | 1 | 1 | 1 | 1 | Simple
13781 | MN | 1915 | Allen S King | 2021 | 12 | 1 | 1 | 1 | Conventional Steam Coal | 511 | 308050 | 279720 | [6 empty] | 2796025 | 2796025 |  |  | 2780640 | 15350 | 35 |  |  |  | 9446.613 | 18.893 | 33772 | 68 | 3379 | 7 | 744 | 6 | (ON) Once through No Cool Pond | HT | ON | Open | Fresh | Surface | Lake St. Croix | Lake St. Croix | OP | 3 | 1958 | 3 | 1958 | OP | 6 | 1968 | 6 | 1968 | OP | 2 | 1968 | 2 | 1968 | N | SUB | ST | N/A | Electric Utility | 1 | 1 | 1 | 1 | Simple
13781 | MN | 1922 | Monticello Nuclear Facility | 2021 | 1 | 1 | NSS1 | CS1 | Nuclear | 617 | 496731 | 479432 | [16 empty] | 8868.907 | 0 | 18499 | 0 |  |  | 744 | 0 | (ON) Once through No Cool Pond | OT | ON | Other | Fresh | Surface | Mississippi River | Mississippi River | OP | 6 | 1971 | 6 | 1971 | OP |  |  |  |  | OP | 6 | 1971 | 6 | 1971 | N | NUC | ST | N/A | Electric Utility | 3 | 1 | 1 | 1 | Simple
13781 | MN | 1922 | Monticello Nuclear Facility | 2021 | 2 | 1 | NSS1 | CS1 | Nuclear | 617 | 451140 | 435017 | [16 empty] | 7845.752 | 0 | 18036 | 0 |  |  | 672 | 0 | (ON) Once through No Cool Pond | OT | ON | Other | Fresh | Surface | Mississippi River | Mississippi River | OP | 6 | 1971 | 6 | 1971 | OP |  |  |  |  | OP | 6 | 1971 | 6 | 1971 | N | NUC | ST | N/A | Electric Utility | 3 | 1 | 1 | 1 | Simple
13781 | MN | 1922 | Monticello Nuclear Facility | 2021 | 3 | 1 | NSS1 | CS1 | Nuclear | 617 | 452432 | 439966 | [16 empty] | 10020.503 | 62.679 | 22776 | 142 |  |  | 744 | 0 | (ON) Once through No Cool Pond | OT | ON | Other | Fresh | Surface | Mississippi River | Mississippi River | OP | 6 | 1971 | 6 | 1971 | OP |  |  |  |  | OP | 6 | 1971 | 6 | 1971 | N | NUC | ST | N/A | Electric Utility | 3 | 1 | 1 | 1 | Simple
13781 | MN | 1922 | Monticello Nuclear Facility | 2021 | 4 | 1 | NSS1 | CS1 | Nuclear | 617 | 208606 | 203430 | [16 empty] | 6479.838 | 42.064 | 31853 | 207 |  |  | 720 | 0 | (ON) Once through No Cool Pond | OT | ON | Other | Fresh | Surface | Mississippi River | Mississippi River | OP | 6 | 1971 | 6 | 1971 | OP |  |  |  |  | OP | 6 | 1971 | 6 | 1971 | N | NUC | ST | N/A | Electric Utility | 3 | 1 | 1 | 1 | Simple
13781 | MN | 1922 | Monticello Nuclear Facility | 2021 | 5 | 1 | NSS1 | CS1 | Nuclear | 617 | 166973 | 157540 | [16 empty] | 6748.838 | 44.671 | 42839 | 284 |  |  | 744 | 0 | (ON) Once through No Cool Pond | OT | ON | Other | Fresh | Surface | Mississippi River | Mississippi River | OP | 6 | 1971 | 6 | 1971 | OP |  |  |  |  | OP | 6 | 1971 | 6 | 1971 | N | NUC | ST | N/A | Electric Utility | 3 | 1 | 1 | 1 | Simple
13781 | MN | 1922 | Monticello Nuclear Facility | 2021 | 6 | 1 | NSS1 | CS1 | Nuclear | 617 | 476263 | 454863 | [16 empty] | 11809.53 | 0 | 25963 | 0 |  |  | 720 | 0 | (ON) Once through No Cool Pond | OT | ON | Other | Fresh | Surface | Mississippi River | Mississippi River | OP | 6 | 1971 | 6 | 1971 | OP |  |  |  |  | OP | 6 | 1971 | 6 | 1971 | N | NUC | ST | N/A | Electric Utility | 3 | 1 | 1 | 1 | Simple
13781 | MN | 1922 | Monticello Nuclear Facility | 2021 | 7 | 1 | NSS1 | CS1 | Nuclear | 617 | 486286 | 464321 | [16 empty] | 12029.72 | 0 | 25908 | 0 |  |  | 744 | 0 | (ON) Once through No Cool Pond | OT | ON | Other | Fresh | Surface | Mississippi River | Mississippi River | OP | 6 | 1971 | 6 | 1971 | OP |  |  |  |  | OP | 6 | 1971 | 6 | 1971 | N | NUC | ST | N/A | Electric Utility | 3 | 1 | 1 | 1 | Simple
13781 | MN | 1922 | Monticello Nuclear Facility | 2021 | 8 | 1 | NSS1 | CS1 | Nuclear | 617 | 499224 | 480624 | [16 empty] | 11618.09 | 62.1 | 24173 | 129 |  |  | 744 | 0 | (ON) Once through No Cool Pond | OT | ON | Other | Fresh | Surface | Mississippi River | Mississippi River | OP | 6 | 1971 | 6 | 1971 | OP |  |  |  |  | OP | 6 | 1971 | 6 | 1971 | N | NUC | ST | N/A | Electric Utility | 3 | 1 | 1 | 1 | Simple
13781 | MN | 1922 | Monticello Nuclear Facility | 2021 | 9 | 1 | NSS1 | CS1 | Nuclear | 617 | 483120 | 465120 | [16 empty] | 11540.86 | 0 | 24813 | 0 |  |  | 720 | 0 | (ON) Once through No Cool Pond | OT | ON | Other | Fresh | Surface | Mississippi River | Mississippi River | OP | 6 | 1971 | 6 | 1971 | OP |  |  |  |  | OP | 6 | 1971 | 6 | 1971 | N | NUC | ST | N/A | Electric Utility | 3 | 1 | 1 | 1 | Simple
13781 | MN | 1922 | Monticello Nuclear Facility | 2021 | 10 | 1 | NSS1 | CS1 | Nuclear | 617 | 503042 | 484214 | [16 empty] | 11516.275 | 62.009 | 23783 | 128 |  |  | 744 | 0 | (ON) Once through No Cool Pond | OT | ON | Other | Fresh | Surface | Mississippi River | Mississippi River | OP | 6 | 1971 | 6 | 1971 | OP |  |  |  |  | OP | 6 | 1971 | 6 | 1971 | N | NUC | ST | N/A | Electric Utility | 3 | 1 | 1 | 1 | Simple
13781 | MN | 1922 | Monticello Nuclear Facility | 2021 | 11 | 1 | NSS1 | CS1 | Nuclear | 617 | 490261 | 473243 | [16 empty] | 9507.142 | 60.33 | 20089 | 127 |  |  | 720 | 0 | (ON) Once through No Cool Pond | OT | ON | Other | Fresh | Surface | Mississippi River | Mississippi River | OP | 6 | 1971 | 6 | 1971 | OP |  |  |  |  | OP | 6 | 1971 | 6 | 1971 | N | NUC | ST | N/A | Electric Utility | 3 | 1 | 1 | 1 | Simple
13781 | MN | 1922 | Monticello Nuclear Facility | 2021 | 12 | 1 | NSS1 | CS1 | Nuclear | 617 | 503729 | 485088 | [16 empty] | 7939.326 | 63.016 | 16367 | 130 |  |  | 744 | 0 | (ON) Once through No Cool Pond | OT | ON | Other | Fresh | Surface | Mississippi River | Mississippi River | OP | 6 | 1971 | 6 | 1971 | OP |  |  |  |  | OP | 6 | 1971 | 6 | 1971 | N | NUC | ST | N/A | Electric Utility | 3 | 1 | 1 | 1 | Simple
13781 | MN | 1925 | Prairie Island | 2021 | 1 | Many | Many | 0 | Nuclear | 1040 | 868150 | 829359 | [16 empty] | 15462.8 | 837 | 18644 | 1009 |  |  | 744 | 12 | (ON) Once through No Cool Pond | RI | ON | Other | Fresh | Surface | Mississippi | Mississippi River | OP | 2 | 1974 | 10 | 1974 | OP |  |  |  |  | OP | 2 | 1974 | 2 | 1974 | N | NUC | ST | N/A | Electric Utility | 3 | 2 | 2 | 1 | 1C MB MG
13781 | MN | 1925 | Prairie Island | 2021 | 2 | Many | Many | 0 | Nuclear | 1040 | 784150 | 748821 | [16 empty] | 13950.3 | 756 | 18630 | 1010 |  |  | 672 | 12 | (ON) Once through No Cool Pond | RI | ON | Other | Fresh | Surface | Mississippi | Mississippi River | OP | 2 | 1974 | 10 | 1974 | OP |  |  |  |  | OP | 2 | 1974 | 2 | 1974 | N | NUC | ST | N/A | Electric Utility | 3 | 2 | 2 | 1 | 1C MB MG
13781 | MN | 1925 | Prairie Island | 2021 | 3 | Many | Many | 0 | Nuclear | 1040 | 865550 | 826536 | [16 empty] | 17714.8 | 837 | 21433 | 1013 |  |  | 744 | 12 | (ON) Once through No Cool Pond | RI | ON | Other | Fresh | Surface | Mississippi | Mississippi River | OP | 2 | 1974 | 10 | 1974 | OP |  |  |  |  | OP | 2 | 1974 | 2 | 1974 | N | NUC | ST | N/A | Electric Utility | 3 | 2 | 2 | 1 | 1C MB MG
13781 | MN | 1925 | Prairie Island | 2021 | 4 | Many | Many | 0 | Nuclear | 1040 | 831720 | 788422 | [16 empty] | 12382.6 | 810 | 15706 | 1027 |  |  | 720 | 12 | (ON) Once through No Cool Pond | RI | ON | Other | Fresh | Surface | Mississippi | Mississippi River | OP | 2 | 1974 | 10 | 1974 | OP |  |  |  |  | OP | 2 | 1974 | 2 | 1974 | N | NUC | ST | N/A | Electric Utility | 3 | 2 | 2 | 1 | 1C MB MG
13781 | MN | 1925 | Prairie Island | 2021 | 5 | Many | Many | 0 | Nuclear | 1040 | 839260 | 791957 | [16 empty] | 6971.7 | 837 | 8803 | 1057 |  |  | 744 | 12 | (ON) Once through No Cool Pond | RI | ON | Other | Fresh | Surface | Mississippi | Mississippi River | OP | 2 | 1974 | 10 | 1974 | OP |  |  |  |  | OP | 2 | 1974 | 2 | 1974 | N | NUC | ST | N/A | Electric Utility | 3 | 2 | 2 | 1 | 1C MB MG
13781 | MN | 1925 | Prairie Island | 2021 | 6 | Many | Many | 0 | Nuclear | 1040 | 804360 | 758411 | [16 empty] | 15659.6 | 810 | 20648 | 1068 |  |  | 720 | 12 | (ON) Once through No Cool Pond | RI | ON | Other | Fresh | Surface | Mississippi | Mississippi River | OP | 2 | 1974 | 10 | 1974 | OP |  |  |  |  | OP | 2 | 1974 | 2 | 1974 | N | NUC | ST | N/A | Electric Utility | 3 | 2 | 2 | 1 | 1C MB MG
13781 | MN | 1925 | Prairie Island | 2021 | 7 | Many | Many | 0 | Nuclear | 1040 | 853368 | 812448 | [16 empty] | 23844.2 | 837 | 29349 | 1030 |  |  | 744 | 12 | (ON) Once through No Cool Pond | RI | ON | Other | Fresh | Surface | Mississippi | Mississippi River | OP | 2 | 1974 | 10 | 1974 | OP |  |  |  |  | OP | 2 | 1974 | 2 | 1974 | N | NUC | ST | N/A | Electric Utility | 3 | 2 | 2 | 1 | 1C MB MG
13781 | MN | 1925 | Prairie Island | 2021 | 8 | Many | Many | 0 | Nuclear | 1040 | 834110 | 786454 | [16 empty] | 23750.2 | 837 | 30199 | 1064 |  |  | 744 | 12 | (ON) Once through No Cool Pond | RI | ON | Other | Fresh | Surface | Mississippi | Mississippi River | OP | 2 | 1974 | 10 | 1974 | OP |  |  |  |  | OP | 2 | 1974 | 2 | 1974 | N | NUC | ST | N/A | Electric Utility | 3 | 2 | 2 | 1 | 1C MB MG
13781 | MN | 1925 | Prairie Island | 2021 | 9 | Many | Many | 0 | Nuclear | 1040 | 752420 | 708566 | [16 empty] | 20738.3 | 810 | 29268 | 1143 |  |  | 720 | 12 | (ON) Once through No Cool Pond | RI | ON | Other | Fresh | Surface | Mississippi | Mississippi River | OP | 2 | 1974 | 10 | 1974 | OP |  |  |  |  | OP | 2 | 1974 | 2 | 1974 | N | NUC | ST | N/A | Electric Utility | 3 | 2 | 2 | 1 | 1C MB MG
13781 | MN | 1925 | Prairie Island | 2021 | 10 | Many | Many | 0 | Nuclear | 1040 | 442030 | 415370 | [16 empty] | 15304 | 837 | 36844 | 2015 |  |  | 744 | 12 | (ON) Once through No Cool Pond | RI | ON | Other | Fresh | Surface | Mississippi | Mississippi River | OP | 2 | 1974 | 10 | 1974 | OP |  |  |  |  | OP | 2 | 1974 | 2 | 1974 | N | NUC | ST | N/A | Electric Utility | 3 | 2 | 2 | 1 | 1C MB MG
13781 | MN | 1925 | Prairie Island | 2021 | 11 | Many | Many | 0 | Nuclear | 1040 | 840780 | 802809 | [16 empty] | 20570 | 810 | 25623 | 1009 |  |  | 720 | 12 | (ON) Once through No Cool Pond | RI | ON | Other | Fresh | Surface | Mississippi | Mississippi River | OP | 2 | 1974 | 10 | 1974 | OP |  |  |  |  | OP | 2 | 1974 | 2 | 1974 | N | NUC | ST | N/A | Electric Utility | 3 | 2 | 2 | 1 | 1C MB MG
13781 | MN | 1925 | Prairie Island | 2021 | 12 | Many | Many | 0 | Nuclear | 1040 | 869770 | 830760 | [16 empty] | 17532.3 | 837 | 21104 | 1008 |  |  | 744 | 12 | (ON) Once through No Cool Pond | RI | ON | Other | Fresh | Surface | Mississippi | Mississippi River | OP | 2 | 1974 | 10 | 1974 | OP |  |  |  |  | OP | 2 | 1974 | 2 | 1974 | N | NUC | ST | N/A | Electric Utility | 3 | 2 | 2 | 1 | 1C MB MG
13781 | MN | 1927 | Riverside (MN) | 2021 | 1 | Many | 7A | 200 | Natural Gas Fired Combined Cycle | 160 | 61599 | 61598 |  |  |  | 294 | 128679 | 127213 | 1366448 | 0 |  | 1366448 |  | 1366448 | 0 |  |  |  | 3692 | 0 | 59937 | 0 |  |  | 744 | 6 | (ON) Once through No Cool Pond |  | ON | Open | Fresh | Surface | Mississippi River | Mississippi River | OP | 4 | 1987 | 5 | 2009 | OP |  |  |  |  | OP | 6 | 1949 | 6 | 1949 | N | NG | CC | N/A | Electric Utility | 3 | 3 | 1 | 1 | 1C 1B MG
13781 | MN | 1927 | Riverside (MN) | 2021 | 2 | Many | 7A | 200 | Natural Gas Fired Combined Cycle | 160 | 0 | -2 |  |  |  | 294 | 0 | -2029 | 0 | 0 |  | 0 |  | 0 | 0 |  |  |  | 1965 | 0 |  |  |  |  | 672 | 6 | (ON) Once through No Cool Pond |  | ON | Open | Fresh | Surface | Mississippi River | Mississippi River | OP | 4 | 1987 | 5 | 2009 | OP |  |  |  |  | OP | 6 | 1949 | 6 | 1949 | N | NG | CC | N/A | Electric Utility | 3 | 3 | 1 | 1 | 1C 1B MG
13781 | MN | 1927 | Riverside (MN) | 2021 | 3 | Many | 7A | 200 | Natural Gas Fired Combined Cycle | 160 | 0 | -2 |  |  |  | 294 | 0 | -1870 | 0 | 0 |  | 0 |  | 0 | 0 |  |  |  | 2018 | 0 |  |  |  |  | 744 | 6 | (ON) Once through No Cool Pond |  | ON | Open | Fresh | Surface | Mississippi River | Mississippi River | OP | 4 | 1987 | 5 | 2009 | OP |  |  |  |  | OP | 6 | 1949 | 6 | 1949 | N | NG | CC | N/A | Electric Utility | 3 | 3 | 1 | 1 | 1C 1B MG
13781 | MN | 1927 | Riverside (MN) | 2021 | 4 | Many | 7A | 200 | Natural Gas Fired Combined Cycle | 160 | 0 | -2 |  |  |  | 294 | 0 | -1294 | 0 | 0 |  | 0 |  | 0 | 0 |  |  |  | 1777 | 0 |  |  |  |  | 696 | 6 | (ON) Once through No Cool Pond |  | ON | Open | Fresh | Surface | Mississippi River | Mississippi River | OP | 4 | 1987 | 5 | 2009 | OP |  |  |  |  | OP | 6 | 1949 | 6 | 1949 | N | NG | CC | N/A | Electric Utility | 3 | 3 | 1 | 1 | 1C 1B MG
13781 | MN | 1927 | Riverside (MN) | 2021 | 5 | Many | 7A | 200 | Natural Gas Fired Combined Cycle | 160 | 0 | -2 |  |  |  | 294 | 0 | -2002 | 0 | 0 |  | 0 |  | 0 | 0 |  |  |  | 1984 | 0 |  |  |  |  | 744 | 6 | (ON) Once through No Cool Pond |  | ON | Open | Fresh | Surface | Mississippi River | Mississippi River | OP | 4 | 1987 | 5 | 2009 | OP |  |  |  |  | OP | 6 | 1949 | 6 | 1949 | N | NG | CC | N/A | Electric Utility | 3 | 3 | 1 | 1 | 1C 1B MG
13781 | MN | 1927 | Riverside (MN) | 2021 | 6 | Many | 7A | 200 | Natural Gas Fired Combined Cycle | 160 | 16688 | 16688 |  |  |  | 294 | 33095 | 31254 | 397315 | 0 |  | 397315 |  | 397315 | 0 |  |  |  | 3173 | 0 | 190137 | 0 |  |  | 720 | 6 | (ON) Once through No Cool Pond |  | ON | Open | Fresh | Surface | Mississippi River | Mississippi River | OP | 4 | 1987 | 5 | 2009 | OP |  |  |  |  | OP | 6 | 1949 | 6 | 1949 | N | NG | CC | N/A | Electric Utility | 3 | 3 | 1 | 1 | 1C 1B MG
13781 | MN | 1927 | Riverside (MN) | 2021 | 7 | Many | 7A | 200 | Natural Gas Fired Combined Cycle | 160 | 55399 | 55398 |  |  |  | 294 | 115333 | 114888 | 1151546 | 0 |  | 1151546 |  | 1151546 | 0 |  |  |  | 3692 | 0 | 66645 | 0 |  |  | 744 | 6 | (ON) Once through No Cool Pond |  | ON | Open | Fresh | Surface | Mississippi River | Mississippi River | OP | 4 | 1987 | 5 | 2009 | OP |  |  |  |  | OP | 6 | 1949 | 6 | 1949 | N | NG | CC | N/A | Electric Utility | 3 | 3 | 1 | 1 | 1C 1B MG
13781 | MN | 1927 | Riverside (MN) | 2021 | 8 | Many | 7A | 200 | Natural Gas Fired Combined Cycle | 160 | 63464 | 63462 |  |  |  | 294 | 111003 | 109909 | 1297927 | 0 |  | 1297927 |  | 1297927 | 0 |  |  |  | 3692 | 0 | 58177 | 0 |  |  | 744 | 6 | (ON) Once through No Cool Pond |  | ON | Open | Fresh | Surface | Mississippi River | Mississippi River | OP | 4 | 1987 | 5 | 2009 | OP |  |  |  |  | OP | 6 | 1949 | 6 | 1949 | N | NG | CC | N/A | Electric Utility | 3 | 3 | 1 | 1 | 1C 1B MG
13781 | MN | 1927 | Riverside (MN) | 2021 | 9 | Many | 7A | 200 | Natural Gas Fired Combined Cycle | 160 | 59430 | 59429 |  |  |  | 294 | 107969 | 106762 | 1215350 | 0 |  | 1215350 |  | 1215333 | 17 |  |  |  | 3573 | 0 | 60122 | 0 |  |  | 720 | 6 | (ON) Once through No Cool Pond |  | ON | Open | Fresh | Surface | Mississippi River | Mississippi River | OP | 4 | 1987 | 5 | 2009 | OP |  |  |  |  | OP | 6 | 1949 | 6 | 1949 | N | NG | CC | N/A | Electric Utility | 3 | 3 | 1 | 1 | 1C 1B MG
13781 | MN | 1927 | Riverside (MN) | 2021 | 10 | Many | 7A | 200 | Natural Gas Fired Combined Cycle | 160 | 103312 | 103312 |  |  |  | 294 | 199702 | 199424 | 2167466 | 0 |  | 2167466 |  | 2167466 | 0 |  |  |  | 3177 | 0 | 30752 | 0 |  |  | 744 | 6 | (ON) Once through No Cool Pond |  | ON | Open | Fresh | Surface | Mississippi River | Mississippi River | OP | 4 | 1987 | 5 | 2009 | OP |  |  |  |  | OP | 6 | 1949 | 6 | 1949 | N | NG | CC | N/A | Electric Utility | 3 | 3 | 1 | 1 | 1C 1B MG
13781 | MN | 1927 | Riverside (MN) | 2021 | 11 | Many | 7A | 200 | Natural Gas Fired Combined Cycle | 160 | 75441 | 75438 |  |  |  | 294 | 147964 | 147230 | 1606527 | 0 |  | 1606527 |  | 1606521 | 6 |  |  |  | 1953 | 0 | 25889 | 0 |  |  | 720 | 6 | (ON) Once through No Cool Pond |  | ON | Open | Fresh | Surface | Mississippi River | Mississippi River | OP | 4 | 1987 | 5 | 2009 | OP |  |  |  |  | OP | 6 | 1949 | 6 | 1949 | N | NG | CC | N/A | Electric Utility | 3 | 3 | 1 | 1 | 1C 1B MG
13781 | MN | 1927 | Riverside (MN) | 2021 | 12 | Many | 7A | 200 | Natural Gas Fired Combined Cycle | 160 | 34337 | 34334 |  |  |  | 294 | 71951 | 70201 | 759919 | 0 |  | 759919 |  | 759919 | 0 |  |  |  | 1908 | 0 | 55572 | 0 |  |  | 720 | 6 | (ON) Once through No Cool Pond |  | ON | Open | Fresh | Surface | Mississippi River | Mississippi River | OP | 4 | 1987 | 5 | 2009 | OP |  |  |  |  | OP | 6 | 1949 | 6 | 1949 | N | NG | CC | N/A | Electric Utility | 3 | 3 | 1 | 1 | 1C 1B MG
14232 | MN | 1943 | Hoot Lake | 2021 | 1 | 2 | 2 | 2 | Conventional Steam Coal | 58 | 23808 | 22494 | [6 empty] | 264364 | 264364 |  |  | 264040 |  | 324 |  |  |  | 406.84 | 0 | 18087 | 0 | 1539 | 0 | 617 | 9 | (ON) Once through No Cool Pond | HT | ON | Open | Fresh | Surface | Otter Tail River | Otter Tail River | RE | 10 | 1959 | 10 | 1959 | RE | 6 | 1959 | 6 | 1959 | OP | 6 | 1959 | 6 | 1959 | N | SUB | ST | N/A | Electric Utility | 1 | 1 | 1 | 1 | Simple
14232 | MN | 1943 | Hoot Lake | 2021 | 2 | 2 | 2 | 2 | Conventional Steam Coal | 58 | 24126 | 22750 | [6 empty] | 268288 | 268288 |  |  | 267904 |  | 384 |  |  |  | 411.84 | 0 | 18103 | 0 | 1535 | 0 | 561 | 9 | (ON) Once through No Cool Pond | HT | ON | Open | Fresh | Surface | Otter Tail River | Otter Tail River | RE | 10 | 1959 | 10 | 1959 | RE | 6 | 1959 | 6 | 1959 | OP | 6 | 1959 | 6 | 1959 | N | SUB | ST | N/A | Electric Utility | 1 | 1 | 1 | 1 | Simple
14232 | MN | 1943 | Hoot Lake | 2021 | 3 | 2 | 2 | 2 | Conventional Steam Coal | 58 | 21977 | 20697 | [6 empty] | 249183 | 249183 |  |  | 248775 |  | 408 |  |  |  | 432.7 | 0 | 20906 | 0 | 1736 | 0 | 609 | 9 | (ON) Once through No Cool Pond | HT | ON | Open | Fresh | Surface | Otter Tail River | Otter Tail River | RE | 10 | 1959 | 10 | 1959 | RE | 6 | 1959 | 6 | 1959 | OP | 6 | 1959 | 6 | 1959 | N | SUB | ST | N/A | Electric Utility | 1 | 1 | 1 | 1 | Simple
14232 | MN | 1943 | Hoot Lake | 2021 | 4 | 2 | 2 | 2 | Conventional Steam Coal | 58 | 3447 | 3149 | [6 empty] | 39556 | 39556 |  |  | 38788 |  | 768 |  |  |  | 107.8 | 0 | 34233 | 0 | 2725 | 0 | 89 | 9 | (ON) Once through No Cool Pond | HT | ON | Open | Fresh | Surface | Otter Tail River | Otter Tail River | RE | 10 | 1959 | 10 | 1959 | RE | 6 | 1959 | 6 | 1959 | OP | 6 | 1959 | 6 | 1959 | N | SUB | ST | N/A | Electric Utility | 1 | 1 | 1 | 1 | Simple
14232 | MN | 1943 | Hoot Lake | 2021 | 5 | 2 | 2 | 2 | Conventional Steam Coal | 58 | 4189 | 3890 | [6 empty] | 46812 | 46812 |  |  | 46278 |  | 534 |  |  |  | 182.16 | 0 | 46828 | 0 | 3891 | 0 | 90 | 9 | (ON) Once through No Cool Pond | HT | ON | Open | Fresh | Surface | Otter Tail River | Otter Tail River | RE | 10 | 1959 | 10 | 1959 | RE | 6 | 1959 | 6 | 1959 | OP | 6 | 1959 | 6 | 1959 | N | SUB | ST | N/A | Electric Utility | 1 | 1 | 1 | 1 | Simple
14232 | MN | 1943 | Hoot Lake | 2021 | 6 | 2 | 2 | 2 | Conventional Steam Coal | 58 | 0 | 0 | [6 empty] | 0 | 0 |  |  | 0 |  | 0 |  |  |  | 0 | 0 |  |  |  |  | 0 | 9 | (ON) Once through No Cool Pond | HT | ON | Open | Fresh | Surface | Otter Tail River | Otter Tail River | RE | 10 | 1959 | 10 | 1959 | RE | 6 | 1959 | 6 | 1959 | OP | 6 | 1959 | 6 | 1959 | N | SUB | ST | N/A | Electric Utility | 1 | 1 | 1 | 1 | Simple
14232 | MN | 1943 | Hoot Lake | 2021 | 1 | 3 | 3 | Many | Conventional Steam Coal | 80 | 12625 | 11730 | [6 empty] | 143598 | 143598 |  |  | 141984 |  | 1614 |  |  |  | 402.71 | 0 |  |  |  |  | 227 | 9 | Mixture of Cooling Types |  | MX | Mix | Fresh | Surface | Otter Tail River | Otter Tail River | RE | 5 | 1964 | 5 | 1964 | RE | 6 | 1964 | 6 | 1964 | OP | 6 | 1964 | 6 | 1964 | N | SUB | ST | N/A | Electric Utility | 1 | 1 | 1 | 2 | MC 1B 1G
14232 | MN | 1943 | Hoot Lake | 2021 | 2 | 3 | 3 | Many | Conventional Steam Coal | 80 | 27554 | 25785 | [6 empty] | 309001 | 309001 |  |  | 307945 |  | 1056 |  |  |  | 1184.03 | 0 |  |  |  |  | 469 | 9 | Mixture of Cooling Types |  | MX | Mix | Fresh | Surface | Otter Tail River | Otter Tail River | RE | 5 | 1964 | 5 | 1964 | RE | 6 | 1964 | 6 | 1964 | OP | 6 | 1964 | 6 | 1964 | N | SUB | ST | N/A | Electric Utility | 1 | 1 | 1 | 2 | MC 1B 1G
14232 | MN | 1943 | Hoot Lake | 2021 | 3 | 3 | 3 | Many | Conventional Steam Coal | 80 | 10962 | 10180 | [6 empty] | 144185 | 144185 |  |  | 142751 |  | 1434 |  |  |  | 349.72 | 0 |  |  |  |  | 231 | 9 | Mixture of Cooling Types |  | MX | Mix | Fresh | Surface | Otter Tail River | Otter Tail River | RE | 5 | 1964 | 5 | 1964 | RE | 6 | 1964 | 6 | 1964 | OP | 6 | 1964 | 6 | 1964 | N | SUB | ST | N/A | Electric Utility | 1 | 1 | 1 | 2 | MC 1B 1G
14232 | MN | 1943 | Hoot Lake | 2021 | 4 | 3 | 3 | Many | Conventional Steam Coal | 80 | 2547 | 2246 | [6 empty] | 29125 | 29125 |  |  | 27703 |  | 1422 |  |  |  | 90.9 | 0 |  |  |  |  | 44 | 9 | Mixture of Cooling Types |  | MX | Mix | Fresh | Surface | Otter Tail River | Otter Tail River | RE | 5 | 1964 | 5 | 1964 | RE | 6 | 1964 | 6 | 1964 | OP | 6 | 1964 | 6 | 1964 | N | SUB | ST | N/A | Electric Utility | 1 | 1 | 1 | 2 | MC 1B 1G
14232 | MN | 1943 | Hoot Lake | 2021 | 5 | 3 | 3 | Many | Conventional Steam Coal | 80 | 2375 | 2111 | [6 empty] | 26059 | 26059 |  |  | 25219 |  | 840 |  |  |  | 90.52 | 0 |  |  |  |  | 39 | 9 | Mixture of Cooling Types |  | MX | Mix | Fresh | Surface | Otter Tail River | Otter Tail River | RE | 5 | 1964 | 5 | 1964 | RE | 6 | 1964 | 6 | 1964 | OP | 6 | 1964 | 6 | 1964 | N | SUB | ST | N/A | Electric Utility | 1 | 1 | 1 | 2 | MC 1B 1G
14232 | MN | 1943 | Hoot Lake | 2021 | 6 | 3 | 3 | Many | Conventional Steam Coal | 80 | 0 | 0 | [6 empty] | 0 | 0 |  |  | 0 |  | 0 |  |  |  | 0 | 0 |  |  |  |  | 0 | 0 | Mixture of Cooling Types |  | MX | Mix | Fresh | Surface | Otter Tail River | Otter Tail River | RE | 5 | 1964 | 5 | 1964 | RE | 6 | 1964 | 6 | 1964 | OP | 6 | 1964 | 6 | 1964 | N | SUB | ST | N/A | Electric Utility | 1 | 1 | 1 | 2 | MC 1B 1G
12686 | MS | 2049 | Jack Watson | 2021 | 1 | 5 | 5 | CT | Natural Gas Steam Turbine | 485 | 121333 | 113097 | [6 empty] | 1295843 | 1295843 |  |  |  | 1295843 |  |  |  |  | 334.485 | 230.342 | 2958 | 2037 | 258 | 178 | 744 | 15 | (RI) Recirculate: Induced Draft |  | RI | Closed | Brackish | Surface | Biloxi River | Back Bay of Biloxi | OP | 5 | 1973 | 5 | 1973 | OP | 4 | 1973 | 4 | 1973 | OP | 5 | 1973 | 5 | 1973 | N | NG | ST | N/A | Electric Utility | 1 | 1 | 1 | 1 | Simple
12686 | MS | 2049 | Jack Watson | 2021 | 2 | 5 | 5 | CT | Natural Gas Steam Turbine | 485 | 59260 | 54862 | [6 empty] | 620312 | 620312 |  |  |  | 620312 |  |  |  |  | 156.937 | 104.516 | 2861 | 1905 | 253 | 168 | 338 | 15 | (RI) Recirculate: Induced Draft |  | RI | Closed | Brackish | Surface | Biloxi River | Back Bay of Biloxi | OP | 5 | 1973 | 5 | 1973 | OP | 4 | 1973 | 4 | 1973 | OP | 5 | 1973 | 5 | 1973 | N | NG | ST | N/A | Electric Utility | 1 | 1 | 1 | 1 | Simple
12686 | MS | 2049 | Jack Watson | 2021 | 3 | 5 | 5 | CT | Natural Gas Steam Turbine | 485 | 10437 | 9155 | [6 empty] | 136493 | 136493 |  |  |  | 136493 |  |  |  |  | 16.841 | 14.34 | 1840 | 1566 | 123 | 105 | 46 | 15 | (RI) Recirculate: Induced Draft |  | RI | Closed | Brackish | Surface | Biloxi River | Back Bay of Biloxi | OP | 5 | 1973 | 5 | 1973 | OP | 4 | 1973 | 4 | 1973 | OP | 5 | 1973 | 5 | 1973 | N | NG | ST | N/A | Electric Utility | 1 | 1 | 1 | 1 | Simple
12686 | MS | 2049 | Jack Watson | 2021 | 4 | 5 | 5 | CT | Natural Gas Steam Turbine | 485 | 146282 | 137566 | [6 empty] | 1501653 | 1501653 |  |  |  | 1501653 |  |  |  |  | 340.16 | 222.912 | 2473 | 1620 | 227 | 148 | 720 | 15 | (RI) Recirculate: Induced Draft |  | RI | Closed | Brackish | Surface | Biloxi River | Back Bay of Biloxi | OP | 5 | 1973 | 5 | 1973 | OP | 4 | 1973 | 4 | 1973 | OP | 5 | 1973 | 5 | 1973 | N | NG | ST | N/A | Electric Utility | 1 | 1 | 1 | 1 | Simple
12686 | MS | 2049 | Jack Watson | 2021 | 5 | 5 | 5 | CT | Natural Gas Steam Turbine | 485 | 164918 | 156010 | [6 empty] | 1687570 | 1687570 |  |  |  | 1687570 |  |  |  |  | 289.392 | 205.549 | 1855 | 1318 | 171 | 122 | 664 | 15 | (RI) Recirculate: Induced Draft |  | RI | Closed | Brackish | Surface | Biloxi River | Back Bay of Biloxi | OP | 5 | 1973 | 5 | 1973 | OP | 4 | 1973 | 4 | 1973 | OP | 5 | 1973 | 5 | 1973 | N | NG | ST | N/A | Electric Utility | 1 | 1 | 1 | 1 | Simple
12686 | MS | 2049 | Jack Watson | 2021 | 6 | 5 | 5 | CT | Natural Gas Steam Turbine | 485 | 174847 | 165321 | [6 empty] | 1794125 | 1794125 |  |  |  | 1794125 |  |  |  |  | 383.303 | 222.912 | 2319 | 1348 | 214 | 124 | 720 | 15 | (RI) Recirculate: Induced Draft |  | RI | Closed | Brackish | Surface | Biloxi River | Back Bay of Biloxi | OP | 5 | 1973 | 5 | 1973 | OP | 4 | 1973 | 4 | 1973 | OP | 5 | 1973 | 5 | 1973 | N | NG | ST | N/A | Electric Utility | 1 | 1 | 1 | 1 | Simple
12686 | MS | 2049 | Jack Watson | 2021 | 7 | 5 | 5 | CT | Natural Gas Steam Turbine | 485 | 179287 | 169569 | [6 empty] | 1808239 | 1808239 |  |  |  | 1808239 |  |  |  |  | 360.042 | 230.342 | 2123 | 1358 | 199 | 127 | 744 | 15 | (RI) Recirculate: Induced Draft |  | RI | Closed | Brackish | Surface | Biloxi River | Back Bay of Biloxi | OP | 5 | 1973 | 5 | 1973 | OP | 4 | 1973 | 4 | 1973 | OP | 5 | 1973 | 5 | 1973 | N | NG | ST | N/A | Electric Utility | 1 | 1 | 1 | 1 | Simple
12686 | MS | 2049 | Jack Watson | 2021 | 8 | 5 | 5 | CT | Natural Gas Steam Turbine | 485 | 188982 | 179218 | [6 empty] | 1891510 | 1891510 |  |  |  | 1891510 |  |  |  |  | 355.816 | 230.342 | 1985 | 1285 | 188 | 122 | 744 | 15 | (RI) Recirculate: Induced Draft |  | RI | Closed | Brackish | Surface | Biloxi River | Back Bay of Biloxi | OP | 5 | 1973 | 5 | 1973 | OP | 4 | 1973 | 4 | 1973 | OP | 5 | 1973 | 5 | 1973 | N | NG | ST | N/A | Electric Utility | 1 | 1 | 1 | 1 | Simple
12686 | MS | 2049 | Jack Watson | 2021 | 9 | 5 | 5 | CT | Natural Gas Steam Turbine | 485 | 175564 | 166359 | [6 empty] | 1765463 | 1765463 |  |  |  | 1765463 |  |  |  |  | 347.063 | 222.912 | 2086 | 1340 | 197 | 126 | 720 | 15 | (RI) Recirculate: Induced Draft |  | RI | Closed | Brackish | Surface | Biloxi River | Back Bay of Biloxi | OP | 5 | 1973 | 5 | 1973 | OP | 4 | 1973 | 4 | 1973 | OP | 5 | 1973 | 5 | 1973 | N | NG | ST | N/A | Electric Utility | 1 | 1 | 1 | 1 | Simple
12686 | MS | 2049 | Jack Watson | 2021 | 10 | 5 | 5 | CT | Natural Gas Steam Turbine | 485 | 175315 | 165893 | [6 empty] | 1762575 | 1762575 |  |  |  | 1762575 |  |  |  |  | 333.5 | 230.342 | 2010 | 1388 | 189 | 131 | 744 | 15 | (RI) Recirculate: Induced Draft |  | RI | Closed | Brackish | Surface | Biloxi River | Back Bay of Biloxi | OP | 5 | 1973 | 5 | 1973 | OP | 4 | 1973 | 4 | 1973 | OP | 5 | 1973 | 5 | 1973 | N | NG | ST | N/A | Electric Utility | 1 | 1 | 1 | 1 | Simple
12686 | MS | 2049 | Jack Watson | 2021 | 11 | 5 | 5 | CT | Natural Gas Steam Turbine | 485 | 111262 | 103138 | [6 empty] | 1160068 | 1160068 |  |  |  | 1160068 |  |  |  |  | 338.042 | 218.222 | 3278 | 2116 | 291 | 188 | 705 | 15 | (RI) Recirculate: Induced Draft |  | RI | Closed | Brackish | Surface | Biloxi River | Back Bay of Biloxi | OP | 5 | 1973 | 5 | 1973 | OP | 4 | 1973 | 4 | 1973 | OP | 5 | 1973 | 5 | 1973 | N | NG | ST | N/A | Electric Utility | 1 | 1 | 1 | 1 | Simple
12686 | MS | 2049 | Jack Watson | 2021 | 12 | 5 | 5 | CT | Natural Gas Steam Turbine | 485 | 98516 | 91786 | [6 empty] | 1025452 | 1025452 |  |  |  | 1025452 |  |  |  |  | 274.164 | 171.08 | 2987 | 1864 | 267 | 167 | 553 | 15 | (RI) Recirculate: Induced Draft |  | RI | Closed | Brackish | Surface | Biloxi River | Back Bay of Biloxi | OP | 5 | 1973 | 5 | 1973 | OP | 4 | 1973 | 4 | 1973 | OP | 5 | 1973 | 5 | 1973 | N | NG | ST | N/A | Electric Utility | 1 | 1 | 1 | 1 | Simple
12686 | MS | 2049 | Jack Watson | 2021 | 1 | 4 | 4 | OTCW | Natural Gas Steam Turbine | 236 | 11104 | 9295 | [6 empty] | 111582 | 111582 |  |  |  | 111582 |  |  |  |  | 1578.528 | 21.424 | 169825 | 2305 | 14147 | 192 | 145 | 15 | (ON) Once through No Cool Pond |  | ON | Open | Brackish | Surface | Biloxi River | Back Bay of Biloxi | OP | 6 | 1968 | 6 | 1968 | OP | 5 | 1968 | 5 | 1968 | OP | 6 | 1957 | 6 | 1957 | N | NG | ST | N/A | Electric Utility | 1 | 1 | 1 | 1 | Simple
12686 | MS | 2049 | Jack Watson | 2021 | 2 | 4 | 4 | OTCW | Natural Gas Steam Turbine | 236 | 12926 | 11090 | [6 empty] | 116758 | 116758 |  |  |  | 116758 |  |  |  |  | 1227.744 | 21.127 | 110707 | 1905 | 10515 | 181 | 143 | 15 | (ON) Once through No Cool Pond |  | ON | Open | Brackish | Surface | Biloxi River | Back Bay of Biloxi | OP | 6 | 1968 | 6 | 1968 | OP | 5 | 1968 | 5 | 1968 | OP | 6 | 1957 | 6 | 1957 | N | NG | ST | N/A | Electric Utility | 1 | 1 | 1 | 1 | Simple
12686 | MS | 2049 | Jack Watson | 2021 | 3 | 4 | 4 | OTCW | Natural Gas Steam Turbine | 236 | 56101 | 50778 | [6 empty] | 568559 | 568559 |  |  |  | 568559 |  |  |  |  | 5437.152 | 104.706 | 107077 | 2062 | 9563 | 184 | 710 | 15 | (ON) Once through No Cool Pond |  | ON | Open | Brackish | Surface | Biloxi River | Back Bay of Biloxi | OP | 6 | 1968 | 6 | 1968 | OP | 5 | 1968 | 5 | 1968 | OP | 6 | 1957 | 6 | 1957 | N | NG | ST | N/A | Electric Utility | 1 | 1 | 1 | 1 | Simple
12686 | MS | 2049 | Jack Watson | 2021 | 4 | 4 | 4 | OTCW | Natural Gas Steam Turbine | 236 | 35016 | 31401 | [6 empty] | 346882 | 346882 |  |  |  | 346882 |  |  |  |  | 3507.84 | 67.339 | 111711 | 2144 | 10113 | 194 | 457 | 15 | (ON) Once through No Cool Pond |  | ON | Open | Brackish | Surface | Biloxi River | Back Bay of Biloxi | OP | 6 | 1968 | 6 | 1968 | OP | 5 | 1968 | 5 | 1968 | OP | 6 | 1957 | 6 | 1957 | N | NG | ST | N/A | Electric Utility | 1 | 1 | 1 | 1 | Simple
12686 | MS | 2049 | Jack Watson | 2021 | 5 | 4 | 4 | OTCW | Natural Gas Steam Turbine | 236 | 55945 | 50454 | [6 empty] | 568179 | 568179 |  |  |  | 568179 |  |  |  |  | 4910.976 | 98.674 | 97336 | 1956 | 8643 | 174 | 669 | 15 | (ON) Once through No Cool Pond |  | ON | Open | Brackish | Surface | Biloxi River | Back Bay of Biloxi | OP | 6 | 1968 | 6 | 1968 | OP | 5 | 1968 | 5 | 1968 | OP | 6 | 1957 | 6 | 1957 | N | NG | ST | N/A | Electric Utility | 1 | 1 | 1 | 1 | Simple
12686 | MS | 2049 | Jack Watson | 2021 | 6 | 4 | 4 | OTCW | Natural Gas Steam Turbine | 236 | 63777 | 56742 | [6 empty] | 642329 | 642329 |  |  |  | 642329 |  |  |  |  | 5437.152 | 109.725 | 95822 | 1934 | 8465 | 171 | 720 | 15 | (ON) Once through No Cool Pond |  | ON | Open | Brackish | Surface | Biloxi River | Back Bay of Biloxi | OP | 6 | 1968 | 6 | 1968 | OP | 5 | 1968 | 5 | 1968 | OP | 6 | 1957 | 6 | 1957 | N | NG | ST | N/A | Electric Utility | 1 | 1 | 1 | 1 | Simple
12686 | MS | 2049 | Jack Watson | 2021 | 7 | 4 | 4 | OTCW | Natural Gas Steam Turbine | 236 | 71811 | 64217 | [6 empty] | 701472 | 701472 |  |  |  | 701472 |  |  |  |  | 5437.152 | 109.725 | 84668 | 1709 | 7751 | 156 | 744 | 15 | (ON) Once through No Cool Pond |  | ON | Open | Brackish | Surface | Biloxi River | Back Bay of Biloxi | OP | 6 | 1968 | 6 | 1968 | OP | 5 | 1968 | 5 | 1968 | OP | 6 | 1957 | 6 | 1957 | N | NG | ST | N/A | Electric Utility | 1 | 1 | 1 | 1 | Simple
12686 | MS | 2049 | Jack Watson | 2021 | 8 | 4 | 4 | OTCW | Natural Gas Steam Turbine | 236 | 81536 | 74072 | [6 empty] | 794087 | 794087 |  |  |  | 794087 |  |  |  |  | 5086.368 | 99.967 | 68668 | 1350 | 6405 | 126 | 678 | 15 | (ON) Once through No Cool Pond |  | ON | Open | Brackish | Surface | Biloxi River | Back Bay of Biloxi | OP | 6 | 1968 | 6 | 1968 | OP | 5 | 1968 | 5 | 1968 | OP | 6 | 1957 | 6 | 1957 | N | NG | ST | N/A | Electric Utility | 1 | 1 | 1 | 1 | Simple
12686 | MS | 2049 | Jack Watson | 2021 | 9 | 4 | 4 | OTCW | Natural Gas Steam Turbine | 236 | 91959 | 84012 | [6 empty] | 876892 | 876892 |  |  |  | 876892 |  |  |  |  | 5261.76 | 106.186 | 62631 | 1264 | 6000 | 121 | 720 | 15 | (ON) Once through No Cool Pond |  | ON | Open | Brackish | Surface | Biloxi River | Back Bay of Biloxi | OP | 6 | 1968 | 6 | 1968 | OP | 5 | 1968 | 5 | 1968 | OP | 6 | 1957 | 6 | 1957 | N | NG | ST | N/A | Electric Utility | 1 | 1 | 1 | 1 | Simple
12686 | MS | 2049 | Jack Watson | 2021 | 10 | 4 | 4 | OTCW | Natural Gas Steam Turbine | 236 | 93241 | 91153 | [6 empty] | 860717 | 860717 |  |  |  | 860717 |  |  |  |  | 5437.152 | 109.725 | 59649 | 1204 | 6317 | 127 | 744 | 15 | (ON) Once through No Cool Pond |  | ON | Open | Brackish | Surface | Biloxi River | Back Bay of Biloxi | OP | 6 | 1968 | 6 | 1968 | OP | 5 | 1968 | 5 | 1968 | OP | 6 | 1957 | 6 | 1957 | N | NG | ST | N/A | Electric Utility | 1 | 1 | 1 | 1 | Simple
12686 | MS | 2049 | Jack Watson | 2021 | 11 | 4 | 4 | OTCW | Natural Gas Steam Turbine | 236 | 63451 | 58108 | [6 empty] | 594697 | 594697 |  |  |  | 594697 |  |  |  |  | 4735.584 | 95.174 | 81496 | 1638 | 7963 | 160 | 645 | 15 | (ON) Once through No Cool Pond |  | ON | Open | Brackish | Surface | Biloxi River | Back Bay of Biloxi | OP | 6 | 1968 | 6 | 1968 | OP | 5 | 1968 | 5 | 1968 | OP | 6 | 1957 | 6 | 1957 | N | NG | ST | N/A | Electric Utility | 1 | 1 | 1 | 1 | Simple
12686 | MS | 2049 | Jack Watson | 2021 | 12 | 4 | 4 | OTCW | Natural Gas Steam Turbine | 236 | 64529 | 59384 | [6 empty] | 591601 | 591601 |  |  |  | 591601 |  |  |  |  | 4209.408 | 82.96 | 70885 | 1397 | 7115 | 140 | 563 | 15 | (ON) Once through No Cool Pond |  | ON | Open | Brackish | Surface | Biloxi River | Back Bay of Biloxi | OP | 6 | 1968 | 6 | 1968 | OP | 5 | 1968 | 5 | 1968 | OP | 6 | 1957 | 6 | 1957 | N | NG | ST | N/A | Electric Utility | 1 | 1 | 1 | 1 | Simple
12685 | MS | 2050 | Baxter Wilson | 2021 | 1 | 1 | 1 | 1 | Natural Gas Steam Turbine | 494.3 | 1291 | 1291 | [6 empty] | 20708 | 20708 |  |  |  | 19274 | 1434 |  |  |  | 967.68 | 0 | 749558 | 0 | 46730 | 0 | 144 | 30 | (ON) Once through No Cool Pond |  | ON | Open | Fresh | Surface | Mississippi River | Mississippi River | SB | 3 | 1967 | 3 | 1967 | OP | 12 | 1966 | 12 | 1966 | OP | 12 | 1966 | 12 | 1966 | N | NG | ST | N/A | Electric Utility | 1 | 1 | 1 | 1 | Simple
12685 | MS | 2050 | Baxter Wilson | 2021 | 2 | 1 | 1 | 1 | Natural Gas Steam Turbine | 494.3 | 63122 | 60834 | [6 empty] | 638680 | 638680 |  |  |  | 637865 | 814 |  |  |  | 3024 | 0 | 49709 | 0 | 4735 | 0 | 384 | 30 | (ON) Once through No Cool Pond |  | ON | Open | Fresh | Surface | Mississippi River | Mississippi River | SB | 3 | 1967 | 3 | 1967 | OP | 12 | 1966 | 12 | 1966 | OP | 12 | 1966 | 12 | 1966 | N | NG | ST | N/A | Electric Utility | 1 | 1 | 1 | 1 | Simple
12685 | MS | 2050 | Baxter Wilson | 2021 | 3 | 1 | 1 | 1 | Natural Gas Steam Turbine | 494.3 | 19398 | 18855 | [6 empty] | 224315 | 224315 |  |  |  | 223660 | 655 |  |  |  | 1330.56 | 0 | 70568 | 0 | 5932 | 0 | 168 | 30 | (ON) Once through No Cool Pond |  | ON | Open | Fresh | Surface | Mississippi River | Mississippi River | SB | 3 | 1967 | 3 | 1967 | OP | 12 | 1966 | 12 | 1966 | OP | 12 | 1966 | 12 | 1966 | N | NG | ST | N/A | Electric Utility | 1 | 1 | 1 | 1 | Simple
12685 | MS | 2050 | Baxter Wilson | 2021 | 4 | 1 | 1 | 1 | Natural Gas Steam Turbine | 494.3 | 74534 | 72487 | [6 empty] | 760087 | 760087 |  |  |  | 759391 | 696 |  |  |  | 2056.32 | 0 | 28368 | 0 | 2705 | 0 | 216 | 30 | (ON) Once through No Cool Pond |  | ON | Open | Fresh | Surface | Mississippi River | Mississippi River | SB | 3 | 1967 | 3 | 1967 | OP | 12 | 1966 | 12 | 1966 | OP | 12 | 1966 | 12 | 1966 | N | NG | ST | N/A | Electric Utility | 1 | 1 | 1 | 1 | Simple
12685 | MS | 2050 | Baxter Wilson | 2021 | 5 | 1 | 1 | 1 | Natural Gas Steam Turbine | 494.3 | 257404 | 249235 | [6 empty] | 2566647 | 2566647 |  |  |  | 2566571 | 77 |  |  |  | 7499.52 | 0 | 30090 | 0 | 2922 | 0 | 744 | 30 | (ON) Once through No Cool Pond |  | ON | Open | Fresh | Surface | Mississippi River | Mississippi River | SB | 3 | 1967 | 3 | 1967 | OP | 12 | 1966 | 12 | 1966 | OP | 12 | 1966 | 12 | 1966 | N | NG | ST | N/A | Electric Utility | 1 | 1 | 1 | 1 | Simple
12685 | MS | 2050 | Baxter Wilson | 2021 | 6 | 1 | 1 | 1 | Natural Gas Steam Turbine | 494.3 | 184887 | 178456 | [6 empty] | 1898428 | 1898428 |  |  |  | 1897608 | 820 |  |  |  | 6652.8 | 0 | 37280 | 0 | 3504 | 0 | 696 | 30 | (ON) Once through No Cool Pond |  | ON | Open | Fresh | Surface | Mississippi River | Mississippi River | SB | 3 | 1967 | 3 | 1967 | OP | 12 | 1966 | 12 | 1966 | OP | 12 | 1966 | 12 | 1966 | N | NG | ST | N/A | Electric Utility | 1 | 1 | 1 | 1 | Simple
12685 | MS | 2050 | Baxter Wilson | 2021 | 7 | 1 | 1 | 1 | Natural Gas Steam Turbine | 494.3 | 96925 | 94475 | [6 empty] | 993692 | 993692 |  |  |  | 991539 | 2154 |  |  |  | 3991.68 | 0 | 42251 | 0 | 4017 | 0 | 432 | 30 | (ON) Once through No Cool Pond |  | ON | Open | Fresh | Surface | Mississippi River | Mississippi River | SB | 3 | 1967 | 3 | 1967 | OP | 12 | 1966 | 12 | 1966 | OP | 12 | 1966 | 12 | 1966 | N | NG | ST | N/A | Electric Utility | 1 | 1 | 1 | 1 | Simple
12685 | MS | 2050 | Baxter Wilson | 2021 | 8 | 1 | 1 | 1 | Natural Gas Steam Turbine | 494.3 | 52544 | 51443 | [6 empty] | 548977 | 548977 |  |  |  | 547426 | 1552 |  |  |  | 3991.68 | 0 | 77594 | 0 | 7271 | 0 | 600 | 30 | (ON) Once through No Cool Pond |  | ON | Open | Fresh | Surface | Mississippi River | Mississippi River | SB | 3 | 1967 | 3 | 1967 | OP | 12 | 1966 | 12 | 1966 | OP | 12 | 1966 | 12 | 1966 | N | NG | ST | N/A | Electric Utility | 1 | 1 | 1 | 1 | Simple
12685 | MS | 2050 | Baxter Wilson | 2021 | 9 | 1 | 1 | 1 | Natural Gas Steam Turbine | 494.3 | 9177 | 8734 | [6 empty] | 103430 | 103430 |  |  |  | 102946 | 484 |  |  |  | 2056.32 | 0 | 235439 | 0 | 19881 | 0 | 360 | 30 | (ON) Once through No Cool Pond |  | ON | Open | Fresh | Surface | Mississippi River | Mississippi River | SB | 3 | 1967 | 3 | 1967 | OP | 12 | 1966 | 12 | 1966 | OP | 12 | 1966 | 12 | 1966 | N | NG | ST | N/A | Electric Utility | 1 | 1 | 1 | 1 | Simple
12685 | MS | 2050 | Baxter Wilson | 2021 | 10 | 1 | 1 | 1 | Natural Gas Steam Turbine | 494.3 | 15920 | 15396 | [6 empty] | 178665 | 178665 |  |  |  | 178022 | 643 |  |  |  | 2540.16 | 0 | 164988 | 0 | 14217 | 0 | 456 | 30 | (ON) Once through No Cool Pond |  | ON | Open | Fresh | Surface | Mississippi River | Mississippi River | SB | 3 | 1967 | 3 | 1967 | OP | 12 | 1966 | 12 | 1966 | OP | 12 | 1966 | 12 | 1966 | N | NG | ST | N/A | Electric Utility | 1 | 1 | 1 | 1 | Simple
12685 | MS | 2050 | Baxter Wilson | 2021 | 11 | 1 | 1 | 1 | Natural Gas Steam Turbine | 494.3 | 0 | 0 | [6 empty] | 0 | 0 |  |  |  | 0 | 0 |  |  |  | 0 | 0 |  |  |  |  | 0 | 30 | (ON) Once through No Cool Pond |  | ON | Open | Fresh | Surface | Mississippi River | Mississippi River | SB | 3 | 1967 | 3 | 1967 | OP | 12 | 1966 | 12 | 1966 | OP | 12 | 1966 | 12 | 1966 | N | NG | ST | N/A | Electric Utility | 1 | 1 | 1 | 1 | Simple
12685 | MS | 2050 | Baxter Wilson | 2021 | 12 | 1 | 1 | 1 | Natural Gas Steam Turbine | 494.3 | 0 | 0 | [6 empty] | 0 | 0 |  |  |  | 0 | 0 |  |  |  | 483.84 | 0 |  |  |  |  | 96 | 30 | (ON) Once through No Cool Pond |  | ON | Open | Fresh | Surface | Mississippi River | Mississippi River | SB | 3 | 1967 | 3 | 1967 | OP | 12 | 1966 | 12 | 1966 | OP | 12 | 1966 | 12 | 1966 | N | NG | ST | N/A | Electric Utility | 1 | 1 | 1 | 1 | Simple
17568 | MS | 2070 | Moselle | 2021 | 1 | Many | Many | A | Multiple | 177 | 69606 | 67908 |  |  |  | 150 | 117040 | 114184 | 1499925 | 109525 |  | 1390401 |  | 1499925 | 0 |  |  |  | 0.056 | 0.049 | 1 | 1 |  |  | 602 |  | (RI) Recirculate: Induced Draft |  | RI | Closed | Fresh | Ground | Wells | Leaf River | OP | 8 | 1970 | 11 | 2012 | OP | 8 | 1970 | 11 | 2012 | OP | 8 | 1970 | 8 | 1970 | N | NG | MX | Y | Electric Utility | 1 | 5 | 3 | 1 | 1C MB MG
17568 | MS | 2070 | Moselle | 2021 | 2 | Many | Many | A | Multiple | 177 | 44700 | 43398 |  |  |  | 150 | 67830 | 66110 | 912158 | 109498 |  | 802660 |  | 912158 | 0 |  |  |  | 0.037 | 0.031 | 1 | 1 |  |  | 402 |  | (RI) Recirculate: Induced Draft |  | RI | Closed | Fresh | Ground | Wells | Leaf River | OP | 8 | 1970 | 11 | 2012 | OP | 8 | 1970 | 11 | 2012 | OP | 8 | 1970 | 8 | 1970 | N | NG | MX | Y | Electric Utility | 1 | 5 | 3 | 1 | 1C MB MG
17568 | MS | 2070 | Moselle | 2021 | 3 | Many | Many | A | Multiple | 177 | 34638 | 33750 |  |  |  | 150 | 53310 | 51946 | 714728 | 70066 |  | 644663 |  | 714728 | 0 |  |  |  | 0.033 | 0.028 | 1 | 1 |  |  | 362 |  | (RI) Recirculate: Induced Draft |  | RI | Closed | Fresh | Ground | Wells | Leaf River | OP | 8 | 1970 | 11 | 2012 | OP | 8 | 1970 | 11 | 2012 | OP | 8 | 1970 | 8 | 1970 | N | NG | MX | Y | Electric Utility | 1 | 5 | 3 | 1 | 1C MB MG
17568 | MS | 2070 | Moselle | 2021 | 4 | Many | Many | A | Multiple | 177 | 17768 | 17234 |  |  |  | 150 | 25219 | 24611 | 354011 | 60198 |  | 293813 |  | 354011 | 0 |  |  |  | 0.022 | 0.02 | 1 | 1 |  |  | 236 |  | (RI) Recirculate: Induced Draft |  | RI | Closed | Fresh | Ground | Wells | Leaf River | OP | 8 | 1970 | 11 | 2012 | OP | 8 | 1970 | 11 | 2012 | OP | 8 | 1970 | 8 | 1970 | N | NG | MX | Y | Electric Utility | 1 | 5 | 3 | 1 | 1C MB MG
17568 | MS | 2070 | Moselle | 2021 | 5 | Many | Many | A | Multiple | 177 | 37982 | 36902 |  |  |  | 150 | 52485 | 51086 | 746878 | 105323 |  | 641555 |  | 746878 | 0 |  |  |  | 0.04 | 0.034 | 1 | 1 |  |  | 438 |  | (RI) Recirculate: Induced Draft |  | RI | Closed | Fresh | Ground | Wells | Leaf River | OP | 8 | 1970 | 11 | 2012 | OP | 8 | 1970 | 11 | 2012 | OP | 8 | 1970 | 8 | 1970 | N | NG | MX | Y | Electric Utility | 1 | 5 | 3 | 1 | 1C MB MG
17568 | MS | 2070 | Moselle | 2021 | 6 | Many | Many | A | Multiple | 177 | 53009 | 50778 |  |  |  | 150 | 74532 | 71621 | 1042537 | 142952 |  | 899585 |  | 1042537 | 0 |  |  |  | 0.052 | 0.04 | 1 | 1 |  |  | 564 |  | (RI) Recirculate: Induced Draft |  | RI | Closed | Fresh | Ground | Wells | Leaf River | OP | 8 | 1970 | 11 | 2012 | OP | 8 | 1970 | 11 | 2012 | OP | 8 | 1970 | 8 | 1970 | N | NG | MX | Y | Electric Utility | 1 | 5 | 3 | 1 | 1C MB MG
17568 | MS | 2070 | Moselle | 2021 | 7 | Many | Many | A | Multiple | 177 | 69540 | 67606 |  |  |  | 150 | 97137 | 94657 | 1366634 | 170394 |  | 1196240 |  | 1366634 | 0 |  |  |  | 0.069 | 0.056 | 1 | 1 |  |  | 744 |  | (RI) Recirculate: Induced Draft |  | RI | Closed | Fresh | Ground | Wells | Leaf River | OP | 8 | 1970 | 11 | 2012 | OP | 8 | 1970 | 11 | 2012 | OP | 8 | 1970 | 8 | 1970 | N | NG | MX | Y | Electric Utility | 1 | 5 | 3 | 1 | 1C MB MG
17568 | MS | 2070 | Moselle | 2021 | 8 | Many | Many | A | Multiple | 177 | 71631 | 69658 |  |  |  | 150 | 97638 | 95155 | 1373531 | 182975 |  | 1190556 |  | 1373531 | 0 |  |  |  | 0.074 | 0.059 | 1 | 1 |  |  | 744 |  | (RI) Recirculate: Induced Draft |  | RI | Closed | Fresh | Ground | Wells | Leaf River | OP | 8 | 1970 | 11 | 2012 | OP | 8 | 1970 | 11 | 2012 | OP | 8 | 1970 | 8 | 1970 | N | NG | MX | Y | Electric Utility | 1 | 5 | 3 | 1 | 1C MB MG
17568 | MS | 2070 | Moselle | 2021 | 9 | Many | Many | A | Multiple | 177 | 40193 | 38888 |  |  |  | 150 | 58122 | 56323 | 821147 | 97264 |  | 723883 |  | 821147 | 0 |  |  |  | 0.046 | 0.035 | 1 | 1 |  |  | 486 |  | (RI) Recirculate: Induced Draft |  | RI | Closed | Fresh | Ground | Wells | Leaf River | OP | 8 | 1970 | 11 | 2012 | OP | 8 | 1970 | 11 | 2012 | OP | 8 | 1970 | 8 | 1970 | N | NG | MX | Y | Electric Utility | 1 | 5 | 3 | 1 | 1C MB MG
17568 | MS | 2070 | Moselle | 2021 | 10 | Many | Many | A | Multiple | 177 | 21002 | 20504 |  |  |  | 150 | 29668 | 28984 | 404342 | 51430 |  | 352912 |  | 404342 | 0 |  |  |  | 0.027 | 0.019 | 1 | 1 |  |  | 279 |  | (RI) Recirculate: Induced Draft |  | RI | Closed | Fresh | Ground | Wells | Leaf River | OP | 8 | 1970 | 11 | 2012 | OP | 8 | 1970 | 11 | 2012 | OP | 8 | 1970 | 8 | 1970 | N | NG | MX | Y | Electric Utility | 1 | 5 | 3 | 1 | 1C MB MG
17568 | MS | 2070 | Moselle | 2021 | 11 | Many | Many | A | Multiple | 177 | 15110 | 14772 |  |  |  | 150 | 25475 | 24905 | 337169 | 37456 |  | 299713 |  | 337169 | 0 |  |  |  | 0.023 | 0.019 | 2 | 1 |  |  | 202 |  | (RI) Recirculate: Induced Draft |  | RI | Closed | Fresh | Ground | Wells | Leaf River | OP | 8 | 1970 | 11 | 2012 | OP | 8 | 1970 | 11 | 2012 | OP | 8 | 1970 | 8 | 1970 | N | NG | MX | Y | Electric Utility | 1 | 5 | 3 | 1 | 1C MB MG
17568 | MS | 2070 | Moselle | 2021 | 12 | Many | Many | A | Multiple | 177 | 35270 | 34424 |  |  |  | 150 | 56282 | 54954 | 756820 | 93974 |  | 662846 |  | 756820 | 0 |  |  |  | 0.034 | 0.026 | 1 | 1 |  |  | 376 |  | (RI) Recirculate: Induced Draft |  | RI | Closed | Fresh | Ground | Wells | Leaf River | OP | 8 | 1970 | 11 | 2012 | OP | 8 | 1970 | 11 | 2012 | OP | 8 | 1970 | 8 | 1970 | N | NG | MX | Y | Electric Utility | 1 | 5 | 3 | 1 | 1C MB MG
10000 | MO | 2079 | Hawthorn | 2021 | 1 | 5 | 5A | 5 | Conventional Steam Coal | 552.2 | 334716 | 318407 | [6 empty] | 3375454 | 3375454 |  |  | 3334717 | 40737 |  |  |  |  | 8125.2 |  | 25518 |  | 2407 |  | 744 | 15 | (ON) Once through No Cool Pond |  | ON | Open | Fresh | Surface | Missouri River | Missouri River | OP | 5 | 1969 | 5 | 1969 | OP | 7 | 2000 | 7 | 2000 | OP | 5 | 1969 | 5 | 1969 | N | SUB | ST | N/A | Electric Utility | 1 | 1 | 1 | 1 | Simple
10000 | MO | 2079 | Hawthorn | 2021 | 2 | 5 | 5A | 5 | Conventional Steam Coal | 552.2 | 276258 | 262608 | [6 empty] | 2841104 | 2841104 |  |  | 2809582 | 31522 |  |  |  |  | 7326 |  | 27897 |  | 2579 |  | 672 | 15 | (ON) Once through No Cool Pond |  | ON | Open | Fresh | Surface | Missouri River | Missouri River | OP | 5 | 1969 | 5 | 1969 | OP | 7 | 2000 | 7 | 2000 | OP | 5 | 1969 | 5 | 1969 | N | SUB | ST | N/A | Electric Utility | 1 | 1 | 1 | 1 | Simple
10000 | MO | 2079 | Hawthorn | 2021 | 3 | 5 | 5A | 5 | Conventional Steam Coal | 552.2 | 122598 | 114267 | [6 empty] | 1202600 | 1202600 |  |  | 1188585 | 14015 |  |  |  |  | 5994 |  | 52456 |  | 4984 |  | 648 | 15 | (ON) Once through No Cool Pond |  | ON | Open | Fresh | Surface | Missouri River | Missouri River | OP | 5 | 1969 | 5 | 1969 | OP | 7 | 2000 | 7 | 2000 | OP | 5 | 1969 | 5 | 1969 | N | SUB | ST | N/A | Electric Utility | 1 | 1 | 1 | 1 | Simple
10000 | MO | 2079 | Hawthorn | 2021 | 4 | 5 | 5A | 5 | Conventional Steam Coal | 552.2 | 236920 | 224122 | [6 empty] | 2358364 | 2358364 |  |  | 2349974 | 8390 |  |  |  |  | 7459.2 |  | 33282 |  | 3163 |  | 720 | 15 | (ON) Once through No Cool Pond |  | ON | Open | Fresh | Surface | Missouri River | Missouri River | OP | 5 | 1969 | 5 | 1969 | OP | 7 | 2000 | 7 | 2000 | OP | 5 | 1969 | 5 | 1969 | N | SUB | ST | N/A | Electric Utility | 1 | 1 | 1 | 1 | Simple
10000 | MO | 2079 | Hawthorn | 2021 | 5 | 5 | 5A | 5 | Conventional Steam Coal | 552.2 | 206603 | 194839 | [6 empty] | 2033906 | 2033906 |  |  | 2026514 | 7392 |  |  |  |  | 7992 |  | 41018 |  | 3929 |  | 744 | 15 | (ON) Once through No Cool Pond |  | ON | Open | Fresh | Surface | Missouri River | Missouri River | OP | 5 | 1969 | 5 | 1969 | OP | 7 | 2000 | 7 | 2000 | OP | 5 | 1969 | 5 | 1969 | N | SUB | ST | N/A | Electric Utility | 1 | 1 | 1 | 1 | Simple
10000 | MO | 2079 | Hawthorn | 2021 | 6 | 5 | 5A | 5 | Conventional Steam Coal | 552.2 | 334979 | 319002 | [6 empty] | 3494862 | 3494862 |  |  | 3474334 | 20528 |  |  |  |  | 7992 |  | 25053 |  | 2287 |  | 720 | 15 | (ON) Once through No Cool Pond |  | ON | Open | Fresh | Surface | Missouri River | Missouri River | OP | 5 | 1969 | 5 | 1969 | OP | 7 | 2000 | 7 | 2000 | OP | 5 | 1969 | 5 | 1969 | N | SUB | ST | N/A | Electric Utility | 1 | 1 | 1 | 1 | Simple
10000 | MO | 2079 | Hawthorn | 2021 | 7 | 5 | 5A | 5 | Conventional Steam Coal | 552.2 | 321332 | 305365 | [6 empty] | 3222415 | 3222415 |  |  | 3149587 | 72828 |  |  |  |  | 8258.4 |  | 27044 |  | 2563 |  | 744 | 15 | (ON) Once through No Cool Pond |  | ON | Open | Fresh | Surface | Missouri River | Missouri River | OP | 5 | 1969 | 5 | 1969 | OP | 7 | 2000 | 7 | 2000 | OP | 5 | 1969 | 5 | 1969 | N | SUB | ST | N/A | Electric Utility | 1 | 1 | 1 | 1 | Simple
10000 | MO | 2079 | Hawthorn | 2021 | 8 | 5 | 5A | 5 | Conventional Steam Coal | 552.2 | 343841 | 326979 | [6 empty] | 3280303 | 3280303 |  |  | 3256587 | 23716 |  |  |  |  | 8258.4 |  | 25257 |  | 2518 |  | 744 | 15 | (ON) Once through No Cool Pond |  | ON | Open | Fresh | Surface | Missouri River | Missouri River | OP | 5 | 1969 | 5 | 1969 | OP | 7 | 2000 | 7 | 2000 | OP | 5 | 1969 | 5 | 1969 | N | SUB | ST | N/A | Electric Utility | 1 | 1 | 1 | 1 | Simple
10000 | MO | 2079 | Hawthorn | 2021 | 9 | 5 | 5A | 5 | Conventional Steam Coal | 552.2 | 265601 | 251879 | [6 empty] | 2677964 | 2677964 |  |  | 2671853 | 6111 |  |  |  |  | 7992 |  | 31730 |  | 2984 |  | 720 | 15 | (ON) Once through No Cool Pond |  | ON | Open | Fresh | Surface | Missouri River | Missouri River | OP | 5 | 1969 | 5 | 1969 | OP | 7 | 2000 | 7 | 2000 | OP | 5 | 1969 | 5 | 1969 | N | SUB | ST | N/A | Electric Utility | 1 | 1 | 1 | 1 | Simple
10000 | MO | 2079 | Hawthorn | 2021 | 10 | 5 | 5A | 5 | Conventional Steam Coal | 552.2 | 160872 | 151210 | [6 empty] | 1636968 | 1636968 |  |  | 1627618 | 9350 |  |  |  |  | 5860.8 |  | 38759 |  | 3580 |  | 576 | 15 | (ON) Once through No Cool Pond |  | ON | Open | Fresh | Surface | Missouri River | Missouri River | OP | 5 | 1969 | 5 | 1969 | OP | 7 | 2000 | 7 | 2000 | OP | 5 | 1969 | 5 | 1969 | N | SUB | ST | N/A | Electric Utility | 1 | 1 | 1 | 1 | Simple
10000 | MO | 2079 | Hawthorn | 2021 | 11 | 5 | 5A | 5 | Conventional Steam Coal | 552.2 | 23705 | 19891 | [6 empty] | 270469 | 270469 |  |  | 248267 | 22202 |  |  |  |  | 2797.2 |  | 140626 |  | 10342 |  | 288 | 15 | (ON) Once through No Cool Pond |  | ON | Open | Fresh | Surface | Missouri River | Missouri River | OP | 5 | 1969 | 5 | 1969 | OP | 7 | 2000 | 7 | 2000 | OP | 5 | 1969 | 5 | 1969 | N | SUB | ST | N/A | Electric Utility | 1 | 1 | 1 | 1 | Simple
10000 | MO | 2079 | Hawthorn | 2021 | 12 | 5 | 5A | 5 | Conventional Steam Coal | 552.2 | 147097 | 137331 | [6 empty] | 1485501 | 1485501 |  |  | 1461311 | 24190 |  |  |  |  | 7725.6 |  | 56255 |  | 5201 |  | 744 | 15 | (ON) Once through No Cool Pond |  | ON | Open | Fresh | Surface | Missouri River | Missouri River | OP | 5 | 1969 | 5 | 1969 | OP | 7 | 2000 | 7 | 2000 | OP | 5 | 1969 | 5 | 1969 | N | SUB | ST | N/A | Electric Utility | 1 | 1 | 1 | 1 | Simple
10000 | MO | 2079 | Hawthorn | 2021 | 1 | Many | 9 | 9 | Natural Gas Fired Combined Cycle | 103.8 | 0 | 0 |  |  |  | 121 | 0 | 0 | 5 | 5 |  | 0 |  | 5 | [10 empty] | 0 | 13 | (ON) Once through No Cool Pond |  | ON | Open | Fresh | Surface | Missouri River | Missouri River | OP | 6 | 1997 | 7 | 2000 | OP | 7 | 2000 | 7 | 2000 | OP | 7 | 2000 | 7 | 2000 | N | NG | CC | Y | Electric Utility | 1 | 2 | 1 | 1 | 1C 1B MG
10000 | MO | 2079 | Hawthorn | 2021 | 2 | Many | 9 | 9 | Natural Gas Fired Combined Cycle | 103.8 | 0 | 0 |  |  |  | 121 | 0 | 0 | 0 | 0 |  | 0 |  | 0 | [10 empty] | 0 | 13 | (ON) Once through No Cool Pond |  | ON | Open | Fresh | Surface | Missouri River | Missouri River | OP | 6 | 1997 | 7 | 2000 | OP | 7 | 2000 | 7 | 2000 | OP | 7 | 2000 | 7 | 2000 | N | NG | CC | Y | Electric Utility | 1 | 2 | 1 | 1 | 1C 1B MG
10000 | MO | 2079 | Hawthorn | 2021 | 3 | Many | 9 | 9 | Natural Gas Fired Combined Cycle | 103.8 | 0 | 0 |  |  |  | 121 | 0 | 0 | 0 | 0 |  | 0 |  | 0 |  |  |  |  | 46.08 | [5 empty] | 24 | 13 | (ON) Once through No Cool Pond |  | ON | Open | Fresh | Surface | Missouri River | Missouri River | OP | 6 | 1997 | 7 | 2000 | OP | 7 | 2000 | 7 | 2000 | OP | 7 | 2000 | 7 | 2000 | N | NG | CC | Y | Electric Utility | 1 | 2 | 1 | 1 | 1C 1B MG
10000 | MO | 2079 | Hawthorn | 2021 | 4 | Many | 9 | 9 | Natural Gas Fired Combined Cycle | 103.8 | 796 | 423 |  |  |  | 121 | 2309 | 2269 | 32109 | 0 |  | 32109 |  | 32109 |  |  |  |  | 599.04 |  | 1416170 |  |  |  | 312 | 13 | (ON) Once through No Cool Pond |  | ON | Open | Fresh | Surface | Missouri River | Missouri River | OP | 6 | 1997 | 7 | 2000 | OP | 7 | 2000 | 7 | 2000 | OP | 7 | 2000 | 7 | 2000 | N | NG | CC | Y | Electric Utility | 1 | 2 | 1 | 1 | 1C 1B MG
10000 | MO | 2079 | Hawthorn | 2021 | 5 | Many | 9 | 9 | Natural Gas Fired Combined Cycle | 103.8 | 1089 | 291 |  |  |  | 121 | 2959 | 2875 | 37068 | 0 |  | 37068 |  | 37068 |  |  |  |  | 783.36 |  | 2691959 |  |  |  | 408 | 13 | (ON) Once through No Cool Pond |  | ON | Open | Fresh | Surface | Missouri River | Missouri River | OP | 6 | 1997 | 7 | 2000 | OP | 7 | 2000 | 7 | 2000 | OP | 7 | 2000 | 7 | 2000 | N | NG | CC | Y | Electric Utility | 1 | 2 | 1 | 1 | 1C 1B MG
10000 | MO | 2079 | Hawthorn | 2021 | 6 | Many | 9 | 9 | Natural Gas Fired Combined Cycle | 103.8 | 9141 | 7663 |  |  |  | 121 | 22157 | 21983 | 272008 | 2416 |  | 269592 |  | 272008 |  |  |  |  | 1059.84 |  | 138306 |  |  |  | 552 | 13 | (ON) Once through No Cool Pond |  | ON | Open | Fresh | Surface | Missouri River | Missouri River | OP | 6 | 1997 | 7 | 2000 | OP | 7 | 2000 | 7 | 2000 | OP | 7 | 2000 | 7 | 2000 | N | NG | CC | Y | Electric Utility | 1 | 2 | 1 | 1 | 1C 1B MG
10000 | MO | 2079 | Hawthorn | 2021 | 7 | Many | 9 | 9 | Natural Gas Fired Combined Cycle | 103.8 | 12835 | 11048 |  |  |  | 121 | 31348 | 31146 | 381629 | 2489 |  | 379140 |  | 381629 |  |  |  |  | 1428.48 |  | 129298 |  |  |  | 720 | 13 | (ON) Once through No Cool Pond |  | ON | Open | Fresh | Surface | Missouri River | Missouri River | OP | 6 | 1997 | 7 | 2000 | OP | 7 | 2000 | 7 | 2000 | OP | 7 | 2000 | 7 | 2000 | N | NG | CC | Y | Electric Utility | 1 | 2 | 1 | 1 | 1C 1B MG
10000 | MO | 2079 | Hawthorn | 2021 | 8 | Many | 9 | 9 | Natural Gas Fired Combined Cycle | 103.8 | 13797 | 12051 |  |  |  | 121 | 34139 | 33928 | 407948 | 4 |  | 407944 |  | 407948 |  |  |  |  | 1658.88 |  | 137655 |  |  |  | 744 | 13 | (ON) Once through No Cool Pond |  | ON | Open | Fresh | Surface | Missouri River | Missouri River | OP | 6 | 1997 | 7 | 2000 | OP | 7 | 2000 | 7 | 2000 | OP | 7 | 2000 | 7 | 2000 | N | NG | CC | Y | Electric Utility | 1 | 2 | 1 | 1 | 1C 1B MG
10000 | MO | 2079 | Hawthorn | 2021 | 9 | Many | 9 | 9 | Natural Gas Fired Combined Cycle | 103.8 | 3498 | 2645 |  |  |  | 121 | 9022 | 8879 | 112969 | 0 |  | 112969 |  | 112969 |  |  |  |  | 921.6 |  | 348431 |  |  |  | 480 | 13 | (ON) Once through No Cool Pond |  | ON | Open | Fresh | Surface | Missouri River | Missouri River | OP | 6 | 1997 | 7 | 2000 | OP | 7 | 2000 | 7 | 2000 | OP | 7 | 2000 | 7 | 2000 | N | NG | CC | Y | Electric Utility | 1 | 2 | 1 | 1 | 1C 1B MG
10000 | MO | 2079 | Hawthorn | 2021 | 10 | Many | 9 | 9 | Natural Gas Fired Combined Cycle | 103.8 | 1827 | 1156 |  |  |  | 121 | 5069 | 4939 | 70102 | 0 |  | 70102 |  | 70102 |  |  |  |  | 875.52 |  | 757370 |  |  |  | 408 | 13 | (ON) Once through No Cool Pond |  | ON | Open | Fresh | Surface | Missouri River | Missouri River | OP | 6 | 1997 | 7 | 2000 | OP | 7 | 2000 | 7 | 2000 | OP | 7 | 2000 | 7 | 2000 | N | NG | CC | Y | Electric Utility | 1 | 2 | 1 | 1 | 1C 1B MG
10000 | MO | 2079 | Hawthorn | 2021 | 11 | Many | 9 | 9 | Natural Gas Fired Combined Cycle | 103.8 | 3219 | 2512 |  |  |  | 121 | 8658 | 8540 | 99918 | 5 |  | 99913 |  | 99918 |  |  |  |  | 691.2 |  | 275159 |  |  |  | 264 | 13 | (ON) Once through No Cool Pond |  | ON | Open | Fresh | Surface | Missouri River | Missouri River | OP | 6 | 1997 | 7 | 2000 | OP | 7 | 2000 | 7 | 2000 | OP | 7 | 2000 | 7 | 2000 | N | NG | CC | Y | Electric Utility | 1 | 2 | 1 | 1 | 1C 1B MG
10000 | MO | 2079 | Hawthorn | 2021 | 12 | Many | 9 | 9 | Natural Gas Fired Combined Cycle | 103.8 | 0 | 0 |  |  |  | 121 | 0 | 0 | 0 | 0 |  | 0 |  | 0 | [10 empty] | 0 | 13 | (ON) Once through No Cool Pond |  | ON | Open | Fresh | Surface | Missouri River | Missouri River | OP | 6 | 1997 | 7 | 2000 | OP | 7 | 2000 | 7 | 2000 | OP | 7 | 2000 | 7 | 2000 | N | NG | CC | Y | Electric Utility | 1 | 2 | 1 | 1 | 1C 1B MG
56211 | MO | 2098 | Lake Road (MO) | 2021 | 1 | 4 | 6 | 4 | Natural Gas Steam Turbine | 94.6 | 103 | 0 | [6 empty] | 1798 | 1798 |  |  | 0 | 1798 | 0 |  |  | 0 | 36.85 | 0 |  |  | 20495 | 0 | 48 | 9 | (ON) Once through No Cool Pond |  | ON | Open | Fresh | Surface | Missouri River | Missouri River | OP | 8 | 1966 | 8 | 1966 | OP | 5 | 1967 | 5 | 1967 | OP | 5 | 1967 | 5 | 1967 | N | NG | ST | N/A | Electric Utility | 1 | 1 | 1 | 1 | Simple
56211 | MO | 2098 | Lake Road (MO) | 2021 | 2 | 4 | 6 | 4 | Natural Gas Steam Turbine | 94.6 | 1096 | 407 | [6 empty] | 13072 | 13072 |  |  | 0 | 1188 | 11884 |  |  | 0 | 31.929 | 0 | 78450 | 0 | 2443 | 0 | 166 | 9 | (ON) Once through No Cool Pond |  | ON | Open | Fresh | Surface | Missouri River | Missouri River | OP | 8 | 1966 | 8 | 1966 | OP | 5 | 1967 | 5 | 1967 | OP | 5 | 1967 | 5 | 1967 | N | NG | ST | N/A | Electric Utility | 1 | 1 | 1 | 1 | Simple
56211 | MO | 2098 | Lake Road (MO) | 2021 | 3 | 4 | 6 | 4 | Natural Gas Steam Turbine | 94.6 | 0 | 0 | [6 empty] | 107 | 107 |  |  | 0 | 107 | 0 |  |  | 0 | [6 empty] | 0 | 9 | (ON) Once through No Cool Pond |  | ON | Open | Fresh | Surface | Missouri River | Missouri River | OP | 8 | 1966 | 8 | 1966 | OP | 5 | 1967 | 5 | 1967 | OP | 5 | 1967 | 5 | 1967 | N | NG | ST | N/A | Electric Utility | 1 | 1 | 1 | 1 | Simple
56211 | MO | 2098 | Lake Road (MO) | 2021 | 4 | 4 | 6 | 4 | Natural Gas Steam Turbine | 94.6 | 0 | 0 | [6 empty] | 147 | 147 |  |  | 0 | 147 | 0 |  |  | 0 | [6 empty] | 0 | 9 | (ON) Once through No Cool Pond |  | ON | Open | Fresh | Surface | Missouri River | Missouri River | OP | 8 | 1966 | 8 | 1966 | OP | 5 | 1967 | 5 | 1967 | OP | 5 | 1967 | 5 | 1967 | N | NG | ST | N/A | Electric Utility | 1 | 1 | 1 | 1 | Simple
56211 | MO | 2098 | Lake Road (MO) | 2021 | 5 | 4 | 6 | 4 | Natural Gas Steam Turbine | 94.6 | 0 | 0 | [6 empty] | 0 | 0 |  |  | 0 | 0 | 0 |  |  | 0 | [6 empty] | 0 | 9 | (ON) Once through No Cool Pond |  | ON | Open | Fresh | Surface | Missouri River | Missouri River | OP | 8 | 1966 | 8 | 1966 | OP | 5 | 1967 | 5 | 1967 | OP | 5 | 1967 | 5 | 1967 | N | NG | ST | N/A | Electric Utility | 1 | 1 | 1 | 1 | Simple
56211 | MO | 2098 | Lake Road (MO) | 2021 | 6 | 4 | 6 | 4 | Natural Gas Steam Turbine | 94.6 | 0 | 0 | [6 empty] | 0 | 0 |  |  | 0 | 0 | 0 |  |  | 0 | [6 empty] | 0 | 9 | (ON) Once through No Cool Pond |  | ON | Open | Fresh | Surface | Missouri River | Missouri River | OP | 8 | 1966 | 8 | 1966 | OP | 5 | 1967 | 5 | 1967 | OP | 5 | 1967 | 5 | 1967 | N | NG | ST | N/A | Electric Utility | 1 | 1 | 1 | 1 | Simple
56211 | MO | 2098 | Lake Road (MO) | 2021 | 7 | 4 | 6 | 4 | Natural Gas Steam Turbine | 94.6 | 1595 | 993 | [6 empty] | 18779 | 18779 |  |  | 0 | 18779 | 0 |  |  | 0 | 45.84 | 0 | 46163 | 0 | 2441 | 0 | 240 | 9 | (ON) Once through No Cool Pond |  | ON | Open | Fresh | Surface | Missouri River | Missouri River | OP | 8 | 1966 | 8 | 1966 | OP | 5 | 1967 | 5 | 1967 | OP | 5 | 1967 | 5 | 1967 | N | NG | ST | N/A | Electric Utility | 1 | 1 | 1 | 1 | Simple
56211 | MO | 2098 | Lake Road (MO) | 2021 | 8 | 4 | 6 | 4 | Natural Gas Steam Turbine | 94.6 | 217 | 0 | [6 empty] | 2722 | 2722 |  |  | 0 | 2722 | 0 |  |  | 0 | [6 empty] | 0 | 9 | (ON) Once through No Cool Pond |  | ON | Open | Fresh | Surface | Missouri River | Missouri River | OP | 8 | 1966 | 8 | 1966 | OP | 5 | 1967 | 5 | 1967 | OP | 5 | 1967 | 5 | 1967 | N | NG | ST | N/A | Electric Utility | 1 | 1 | 1 | 1 | Simple
56211 | MO | 2098 | Lake Road (MO) | 2021 | 9 | 4 | 6 | 4 | Natural Gas Steam Turbine | 94.6 | 0 | 0 | [6 empty] | 0 | 0 |  |  | 0 | 0 | 0 |  |  | 0 | [6 empty] | 0 | 9 | (ON) Once through No Cool Pond |  | ON | Open | Fresh | Surface | Missouri River | Missouri River | OP | 8 | 1966 | 8 | 1966 | OP | 5 | 1967 | 5 | 1967 | OP | 5 | 1967 | 5 | 1967 | N | NG | ST | N/A | Electric Utility | 1 | 1 | 1 | 1 | Simple
56211 | MO | 2098 | Lake Road (MO) | 2021 | 10 | 4 | 6 | 4 | Natural Gas Steam Turbine | 94.6 | 861 | 384 | [6 empty] | 9685 | 9685 |  |  | 0 | 9685 | 0 |  |  | 0 | 38.575 | 0 | 100456 | 0 | 3983 | 0 | 192 | 9 | (ON) Once through No Cool Pond |  | ON | Open | Fresh | Surface | Missouri River | Missouri River | OP | 8 | 1966 | 8 | 1966 | OP | 5 | 1967 | 5 | 1967 | OP | 5 | 1967 | 5 | 1967 | N | NG | ST | N/A | Electric Utility | 1 | 1 | 1 | 1 | Simple
56211 | MO | 2098 | Lake Road (MO) | 2021 | 11 | 4 | 6 | 4 | Natural Gas Steam Turbine | 94.6 | 0 | 0 | [6 empty] | 0 | 0 |  |  | 0 | 0 | 0 |  |  | 0 | [6 empty] | 0 | 9 | (ON) Once through No Cool Pond |  | ON | Open | Fresh | Surface | Missouri River | Missouri River | OP | 8 | 1966 | 8 | 1966 | OP | 5 | 1967 | 5 | 1967 | OP | 5 | 1967 | 5 | 1967 | N | NG | ST | N/A | Electric Utility | 1 | 1 | 1 | 1 | Simple
56211 | MO | 2098 | Lake Road (MO) | 2021 | 12 | 4 | 6 | 4 | Natural Gas Steam Turbine | 94.6 | 0 | 0 | [6 empty] | 99 | 99 |  |  | 0 | 82 | 17 |  |  | 0 | 0.268 |  |  |  | 2696 |  | 24 | 9 | (ON) Once through No Cool Pond |  | ON | Open | Fresh | Surface | Missouri River | Missouri River | OP | 8 | 1966 | 8 | 1966 | OP | 5 | 1967 | 5 | 1967 | OP | 5 | 1967 | 5 | 1967 | N | NG | ST | N/A | Electric Utility | 1 | 1 | 1 | 1 | Simple
56211 | MO | 2098 | Lake Road (MO) | 2021 | 1 | Many | Many | Many | Natural Gas Steam Turbine | 48.6 | 170 | 0 | [6 empty] | 296560 | 296560 |  |  | 145129 | 151414 | 17 |  |  |  | 0.121 | 0.001 |  |  | 0 | 0 | 25 |  | (RI) Recirculate: Induced Draft |  | RI | Closed | Fresh | Ground | Well | Missouri River | OP | 7 | 1950 | 6 | 1962 | OP | 6 | 1938 | 12 | 2006 | OP | 7 | 1951 | 6 | 1962 | Y | NG | ST | N/A | Electric Utility | 1 | 3 | 6 | 3 | Complex
56211 | MO | 2098 | Lake Road (MO) | 2021 | 2 | Many | Many | Many | Natural Gas Steam Turbine | 48.6 | 489 | 0 | [6 empty] | 269781 | 269781 |  |  | 151861 | 83712 | 34208 |  |  |  | 0.235 | 0.002 |  |  | 1 | 0 | 84 |  | (RI) Recirculate: Induced Draft |  | RI | Closed | Fresh | Ground | Well | Missouri River | OP | 7 | 1950 | 6 | 1962 | OP | 6 | 1938 | 12 | 2006 | OP | 7 | 1951 | 6 | 1962 | Y | NG | ST | N/A | Electric Utility | 1 | 3 | 6 | 3 | Complex
56211 | MO | 2098 | Lake Road (MO) | 2021 | 3 | Many | Many | Many | Natural Gas Steam Turbine | 48.6 | 0 | 0 | [6 empty] | 307510 | 307510 |  |  | 111486 | 195949 | 75 | [9 empty] | 0 |  | (RI) Recirculate: Induced Draft |  | RI | Closed | Fresh | Ground | Well | Missouri River | OP | 7 | 1950 | 6 | 1962 | OP | 6 | 1938 | 12 | 2006 | OP | 7 | 1951 | 6 | 1962 | Y | NG | ST | N/A | Electric Utility | 1 | 3 | 6 | 3 | Complex
56211 | MO | 2098 | Lake Road (MO) | 2021 | 4 | Many | Many | Many | Natural Gas Steam Turbine | 48.6 | 79 | 0 | [6 empty] | 284007 | 284007 |  |  | 114529 | 169478 | 0 |  |  |  | 0.006 | 0 |  |  | 0 | 0 | 12 |  | (RI) Recirculate: Induced Draft |  | RI | Closed | Fresh | Ground | Well | Missouri River | OP | 7 | 1950 | 6 | 1962 | OP | 6 | 1938 | 12 | 2006 | OP | 7 | 1951 | 6 | 1962 | Y | NG | ST | N/A | Electric Utility | 1 | 3 | 6 | 3 | Complex
56211 | MO | 2098 | Lake Road (MO) | 2021 | 5 | Many | Many | Many | Natural Gas Steam Turbine | 48.6 | 0 | 0 | [6 empty] | 280576 | 280576 |  |  | 160038 | 120538 | 0 | [9 empty] | 0 |  | (RI) Recirculate: Induced Draft |  | RI | Closed | Fresh | Ground | Well | Missouri River | OP | 7 | 1950 | 6 | 1962 | OP | 6 | 1938 | 12 | 2006 | OP | 7 | 1951 | 6 | 1962 | Y | NG | ST | N/A | Electric Utility | 1 | 3 | 6 | 3 | Complex
56211 | MO | 2098 | Lake Road (MO) | 2021 | 6 | Many | Many | Many | Natural Gas Steam Turbine | 48.6 | 58 | 0 | [6 empty] | 256459 | 256459 |  |  | 60163 | 196296 | 0 |  |  |  | 0.01 | 0 |  |  | 0 | 0 | 7 |  | (RI) Recirculate: Induced Draft |  | RI | Closed | Fresh | Ground | Well | Missouri River | OP | 7 | 1950 | 6 | 1962 | OP | 6 | 1938 | 12 | 2006 | OP | 7 | 1951 | 6 | 1962 | Y | NG | ST | N/A | Electric Utility | 1 | 3 | 6 | 3 | Complex
56211 | MO | 2098 | Lake Road (MO) | 2021 | 7 | Many | Many | Many | Natural Gas Steam Turbine | 48.6 | 708 | 92 | [6 empty] | 260741 | 260741 |  |  | 29359 | 231382 | 0 |  |  |  | 1.023 | 0.011 | 11120 | 120 | 4 | 0 | 85 |  | (RI) Recirculate: Induced Draft |  | RI | Closed | Fresh | Ground | Well | Missouri River | OP | 7 | 1950 | 6 | 1962 | OP | 6 | 1938 | 12 | 2006 | OP | 7 | 1951 | 6 | 1962 | Y | NG | ST | N/A | Electric Utility | 1 | 3 | 6 | 3 | Complex
56211 | MO | 2098 | Lake Road (MO) | 2021 | 8 | Many | Many | Many | Natural Gas Steam Turbine | 48.6 | 1167 | 315 | [6 empty] | 253180 | 253180 |  |  | 0 | 253180 | 0 |  |  |  | 1.402 | 0.013 | 4451 | 41 | 6 | 0 | 156 |  | (RI) Recirculate: Induced Draft |  | RI | Closed | Fresh | Ground | Well | Missouri River | OP | 7 | 1950 | 6 | 1962 | OP | 6 | 1938 | 12 | 2006 | OP | 7 | 1951 | 6 | 1962 | Y | NG | ST | N/A | Electric Utility | 1 | 3 | 6 | 3 | Complex
56211 | MO | 2098 | Lake Road (MO) | 2021 | 9 | Many | Many | Many | Natural Gas Steam Turbine | 48.6 | 99 | 0 | [6 empty] | 248048 | 248048 |  |  | 50252 | 197796 | 0 |  |  |  | 0.021 | 0 |  |  | 0 | 0 | 18 |  | (RI) Recirculate: Induced Draft |  | RI | Closed | Fresh | Ground | Well | Missouri River | OP | 7 | 1950 | 6 | 1962 | OP | 6 | 1938 | 12 | 2006 | OP | 7 | 1951 | 6 | 1962 | Y | NG | ST | N/A | Electric Utility | 1 | 3 | 6 | 3 | Complex
56211 | MO | 2098 | Lake Road (MO) | 2021 | 10 | Many | Many | Many | Natural Gas Steam Turbine | 48.6 | 219 | 0 | [6 empty] | 274651 | 274651 |  |  | 165971 | 108680 | 0 |  |  |  | 0.067 | 0.001 |  |  | 0 | 0 | 30 |  | (RI) Recirculate: Induced Draft |  | RI | Closed | Fresh | Ground | Well | Missouri River | OP | 7 | 1950 | 6 | 1962 | OP | 6 | 1938 | 12 | 2006 | OP | 7 | 1951 | 6 | 1962 | Y | NG | ST | N/A | Electric Utility | 1 | 3 | 6 | 3 | Complex
56211 | MO | 2098 | Lake Road (MO) | 2021 | 11 | Many | Many | Many | Natural Gas Steam Turbine | 48.6 | 258 | 0 | [6 empty] | 282552 | 282552 |  |  | 142052 | 140500 | 0 |  |  |  | 0.088 | 0.001 |  |  | 0 | 0 | 38 |  | (RI) Recirculate: Induced Draft |  | RI | Closed | Fresh | Ground | Well | Missouri River | OP | 7 | 1950 | 6 | 1962 | OP | 6 | 1938 | 12 | 2006 | OP | 7 | 1951 | 6 | 1962 | Y | NG | ST | N/A | Electric Utility | 1 | 3 | 6 | 3 | Complex
56211 | MO | 2098 | Lake Road (MO) | 2021 | 12 | Many | Many | Many | Natural Gas Steam Turbine | 48.6 | 0 | 0 | [6 empty] | 299647 | 299647 |  |  | 165240 | 134378 | 29 | [9 empty] | 0 |  | (RI) Recirculate: Induced Draft |  | RI | Closed | Fresh | Ground | Well | Missouri River | OP | 7 | 1950 | 6 | 1962 | OP | 6 | 1938 | 12 | 2006 | OP | 7 | 1951 | 6 | 1962 | Y | NG | ST | N/A | Electric Utility | 1 | 3 | 6 | 3 | Complex
19436 | MO | 2103 | Labadie | 2021 | 1 | 1 | 1 | 1 | Conventional Steam Coal | 593 | 438961 | 417942 | [6 empty] | 4398897 | 4398897 |  |  | 4398782 |  | 115 |  |  |  | 10311.722 | 0 | 24673 | 0 | 2344 | 0 | 744 | 25 | (ON) Once through No Cool Pond |  | ON | Open | Fresh | Surface | Missouri River | Missouri River | OP | 6 | 1970 | 6 | 1970 | OP | 6 | 1970 | 6 | 1970 | OP | 6 | 1970 | 6 | 1970 | N | RC | ST | N/A | Electric Utility | 1 | 1 | 1 | 1 | Simple
19436 | MO | 2103 | Labadie | 2021 | 2 | 1 | 1 | 1 | Conventional Steam Coal | 593 | 397785 | 379153 | [6 empty] | 3938069 | 3938069 |  |  | 3936729 |  | 1341 |  |  |  | 9500.198 | 0 | 25056 | 0 | 2412 | 0 | 672 | 25 | (ON) Once through No Cool Pond |  | ON | Open | Fresh | Surface | Missouri River | Missouri River | OP | 6 | 1970 | 6 | 1970 | OP | 6 | 1970 | 6 | 1970 | OP | 6 | 1970 | 6 | 1970 | N | RC | ST | N/A | Electric Utility | 1 | 1 | 1 | 1 | Simple
19436 | MO | 2103 | Labadie | 2021 | 3 | 1 | 1 | 1 | Conventional Steam Coal | 593 | 342745 | 326326 | [6 empty] | 3415089 | 3415089 |  |  | 3410301 |  | 4787 |  |  |  | 12060.728 | 0 | 36959 | 0 | 3532 | 0 | 744 | 25 | (ON) Once through No Cool Pond |  | ON | Open | Fresh | Surface | Missouri River | Missouri River | OP | 6 | 1970 | 6 | 1970 | OP | 6 | 1970 | 6 | 1970 | OP | 6 | 1970 | 6 | 1970 | N | RC | ST | N/A | Electric Utility | 1 | 1 | 1 | 1 | Simple
19436 | MO | 2103 | Labadie | 2021 | 4 | 1 | 1 | 1 | Conventional Steam Coal | 593 | 400616 | 381629 | [6 empty] | 4003901 | 4003901 |  |  | 4003855 |  | 46 |  |  |  | 11051.251 | 0 | 28958 | 0 | 2760 | 0 | 720 | 25 | (ON) Once through No Cool Pond |  | ON | Open | Fresh | Surface | Missouri River | Missouri River | OP | 6 | 1970 | 6 | 1970 | OP | 6 | 1970 | 6 | 1970 | OP | 6 | 1970 | 6 | 1970 | N | RC | ST | N/A | Electric Utility | 1 | 1 | 1 | 1 | Simple
19436 | MO | 2103 | Labadie | 2021 | 5 | 1 | 1 | 1 | Conventional Steam Coal | 593 | 377054 | 357936 | [6 empty] | 3888563 | 3888563 |  |  | 3888459 |  | 104 |  |  |  | 11479.73 | 0 | 32072 | 0 | 2952 | 0 | 744 | 25 | (ON) Once through No Cool Pond |  | ON | Open | Fresh | Surface | Missouri River | Missouri River | OP | 6 | 1970 | 6 | 1970 | OP | 6 | 1970 | 6 | 1970 | OP | 6 | 1970 | 6 | 1970 | N | RC | ST | N/A | Electric Utility | 1 | 1 | 1 | 1 | Simple
19436 | MO | 2103 | Labadie | 2021 | 6 | 1 | 1 | 1 | Conventional Steam Coal | 593 | 404149 | 384500 | [6 empty] | 4107999 | 4107999 |  |  | 4106141 |  | 1859 |  |  |  | 10872.88 | 0 | 28278 | 0 | 2647 | 0 | 720 | 25 | (ON) Once through No Cool Pond |  | ON | Open | Fresh | Surface | Missouri River | Missouri River | OP | 6 | 1970 | 6 | 1970 | OP | 6 | 1970 | 6 | 1970 | OP | 6 | 1970 | 6 | 1970 | N | RC | ST | N/A | Electric Utility | 1 | 1 | 1 | 1 | Simple
19436 | MO | 2103 | Labadie | 2021 | 7 | 1 | 1 | 1 | Conventional Steam Coal | 593 | 419259 | 398496 | [6 empty] | 4301675 | 4301675 |  |  | 4299534 |  | 2140 |  |  |  | 11784.253 | 0 | 29572 | 0 | 2739 | 0 | 744 | 25 | (ON) Once through No Cool Pond |  | ON | Open | Fresh | Surface | Missouri River | Missouri River | OP | 6 | 1970 | 6 | 1970 | OP | 6 | 1970 | 6 | 1970 | OP | 6 | 1970 | 6 | 1970 | N | RC | ST | N/A | Electric Utility | 1 | 1 | 1 | 1 | Simple
19436 | MO | 2103 | Labadie | 2021 | 8 | 1 | 1 | 1 | Conventional Steam Coal | 593 | 410589 | 389208 | [6 empty] | 4191988 | 4191988 |  |  | 4191988 |  | 0 |  |  |  | 11519.798 | 0 | 29598 | 0 | 2748 | 0 | 744 | 25 | (ON) Once through No Cool Pond |  | ON | Open | Fresh | Surface | Missouri River | Missouri River | OP | 6 | 1970 | 6 | 1970 | OP | 6 | 1970 | 6 | 1970 | OP | 6 | 1970 | 6 | 1970 | N | RC | ST | N/A | Electric Utility | 1 | 1 | 1 | 1 | Simple
19436 | MO | 2103 | Labadie | 2021 | 9 | 1 | 1 | 1 | Conventional Steam Coal | 593 | 372356 | 353424 | [6 empty] | 3775659 | 3775659 |  |  | 3775544 |  | 115 |  |  |  | 12078.824 | 0 | 34177 | 0 | 3199 | 0 | 720 | 25 | (ON) Once through No Cool Pond |  | ON | Open | Fresh | Surface | Missouri River | Missouri River | OP | 6 | 1970 | 6 | 1970 | OP | 6 | 1970 | 6 | 1970 | OP | 6 | 1970 | 6 | 1970 | N | RC | ST | N/A | Electric Utility | 1 | 1 | 1 | 1 | Simple
19436 | MO | 2103 | Labadie | 2021 | 10 | 1 | 1 | 1 | Conventional Steam Coal | 593 | 299241 | 282561 | [6 empty] | 3040634 | 3040634 |  |  | 3027463 |  | 13171 |  |  |  | 9794.834 | 0 | 34664 | 0 | 3221 | 0 | 624 | 25 | (ON) Once through No Cool Pond |  | ON | Open | Fresh | Surface | Missouri River | Missouri River | OP | 6 | 1970 | 6 | 1970 | OP | 6 | 1970 | 6 | 1970 | OP | 6 | 1970 | 6 | 1970 | N | RC | ST | N/A | Electric Utility | 1 | 1 | 1 | 1 | Simple
19436 | MO | 2103 | Labadie | 2021 | 11 | 1 | 1 | 1 | Conventional Steam Coal | 593 | 365294 | 346721 | [6 empty] | 3551228 | 3551228 |  |  | 3550365 |  | 863 |  |  |  | 11196.662 | 0 | 32293 | 0 | 3153 | 0 | 720 | 25 | (ON) Once through No Cool Pond |  | ON | Open | Fresh | Surface | Missouri River | Missouri River | OP | 6 | 1970 | 6 | 1970 | OP | 6 | 1970 | 6 | 1970 | OP | 6 | 1970 | 6 | 1970 | N | RC | ST | N/A | Electric Utility | 1 | 1 | 1 | 1 | Simple
19436 | MO | 2103 | Labadie | 2021 | 12 | 1 | 1 | 1 | Conventional Steam Coal | 593 | 218835 | 206415 | [6 empty] | 2124926 | 2124926 |  |  | 2124926 |  | 0 |  |  |  | 6090.467 | 0 | 29506 | 0 | 2866 | 0 | 456 | 25 | (ON) Once through No Cool Pond |  | ON | Open | Fresh | Surface | Missouri River | Missouri River | OP | 6 | 1970 | 6 | 1970 | OP | 6 | 1970 | 6 | 1970 | OP | 6 | 1970 | 6 | 1970 | N | RC | ST | N/A | Electric Utility | 1 | 1 | 1 | 1 | Simple
19436 | MO | 2103 | Labadie | 2021 | 1 | 2 | 2 | 2 | Conventional Steam Coal | 593 | 394798 | 376618 | [6 empty] | 3926049 | 3926049 |  |  | 3925739 |  | 311 |  |  |  | 10311.722 | 0 | 27380 | 0 | 2626 | 0 | 744 | 25 | (ON) Once through No Cool Pond |  | ON | Open | Fresh | Surface | Missouri River | Missouri River | OP | 6 | 1971 | 6 | 1971 | OP | 6 | 1971 | 6 | 1971 | OP | 6 | 1971 | 6 | 1971 | N | RC | ST | N/A | Electric Utility | 1 | 1 | 1 | 1 | Simple
19436 | MO | 2103 | Labadie | 2021 | 2 | 2 | 2 | 2 | Conventional Steam Coal | 593 | 351816 | 334650 | [6 empty] | 3467093 | 3467093 |  |  | 3464273 |  | 2819 |  |  |  | 9500.198 | 0 | 28388 | 0 | 2740 | 0 | 672 | 25 | (ON) Once through No Cool Pond |  | ON | Open | Fresh | Surface | Missouri River | Missouri River | OP | 6 | 1971 | 6 | 1971 | OP | 6 | 1971 | 6 | 1971 | OP | 6 | 1971 | 6 | 1971 | N | RC | ST | N/A | Electric Utility | 1 | 1 | 1 | 1 | Simple
19436 | MO | 2103 | Labadie | 2021 | 3 | 2 | 2 | 2 | Conventional Steam Coal | 593 | 429927 | 409973 | [6 empty] | 4202543 | 4202543 |  |  | 4202509 |  | 35 |  |  |  | 12060.728 | 0 | 29418 | 0 | 2870 | 0 | 744 | 25 | (ON) Once through No Cool Pond |  | ON | Open | Fresh | Surface | Missouri River | Missouri River | OP | 6 | 1971 | 6 | 1971 | OP | 6 | 1971 | 6 | 1971 | OP | 6 | 1971 | 6 | 1971 | N | RC | ST | N/A | Electric Utility | 1 | 1 | 1 | 1 | Simple
19436 | MO | 2103 | Labadie | 2021 | 4 | 2 | 2 | 2 | Conventional Steam Coal | 593 | 394209 | 375893 | [6 empty] | 3886150 | 3886150 |  |  | 3886121 |  | 29 |  |  |  | 11051.251 | 0 | 29400 | 0 | 2844 | 0 | 720 | 25 | (ON) Once through No Cool Pond |  | ON | Open | Fresh | Surface | Missouri River | Missouri River | OP | 6 | 1971 | 6 | 1971 | OP | 6 | 1971 | 6 | 1971 | OP | 6 | 1971 | 6 | 1971 | N | RC | ST | N/A | Electric Utility | 1 | 1 | 1 | 1 | Simple
19436 | MO | 2103 | Labadie | 2021 | 5 | 2 | 2 | 2 | Conventional Steam Coal | 593 | 374297 | 356450 | [6 empty] | 3774695 | 3774695 |  |  | 3770252 |  | 4442 |  |  |  | 10331.757 | 0 | 28985 | 0 | 2737 | 0 | 672 | 25 | (ON) Once through No Cool Pond |  | ON | Open | Fresh | Surface | Missouri River | Missouri River | OP | 6 | 1971 | 6 | 1971 | OP | 6 | 1971 | 6 | 1971 | OP | 6 | 1971 | 6 | 1971 | N | RC | ST | N/A | Electric Utility | 1 | 1 | 1 | 1 | Simple
19436 | MO | 2103 | Labadie | 2021 | 6 | 2 | 2 | 2 | Conventional Steam Coal | 593 | 415514 | 396324 | [6 empty] | 4167400 | 4167400 |  |  | 4166145 |  | 1254 |  |  |  | 10872.88 | 0 | 27434 | 0 | 2609 | 0 | 720 | 25 | (ON) Once through No Cool Pond |  | ON | Open | Fresh | Surface | Missouri River | Missouri River | OP | 6 | 1971 | 6 | 1971 | OP | 6 | 1971 | 6 | 1971 | OP | 6 | 1971 | 6 | 1971 | N | RC | ST | N/A | Electric Utility | 1 | 1 | 1 | 1 | Simple
19436 | MO | 2103 | Labadie | 2021 | 7 | 2 | 2 | 2 | Conventional Steam Coal | 593 | 405418 | 386342 | [6 empty] | 4127022 | 4127022 |  |  | 4126274 |  | 748 |  |  |  | 11784.253 | 0 | 30502 | 0 | 2855 | 0 | 744 | 25 | (ON) Once through No Cool Pond |  | ON | Open | Fresh | Surface | Missouri River | Missouri River | OP | 6 | 1971 | 6 | 1971 | OP | 6 | 1971 | 6 | 1971 | OP | 6 | 1971 | 6 | 1971 | N | RC | ST | N/A | Electric Utility | 1 | 1 | 1 | 1 | Simple
19436 | MO | 2103 | Labadie | 2021 | 8 | 2 | 2 | 2 | Conventional Steam Coal | 593 | 359894 | 342559 | [6 empty] | 3618674 | 3618674 |  |  | 3616211 |  | 2463 |  |  |  | 9676.631 | 0 | 28248 | 0 | 2674 | 0 | 624 | 25 | (ON) Once through No Cool Pond |  | ON | Open | Fresh | Surface | Missouri River | Missouri River | OP | 6 | 1971 | 6 | 1971 | OP | 6 | 1971 | 6 | 1971 | OP | 6 | 1971 | 6 | 1971 | N | RC | ST | N/A | Electric Utility | 1 | 1 | 1 | 1 | Simple
19436 | MO | 2103 | Labadie | 2021 | 9 | 2 | 2 | 2 | Conventional Steam Coal | 593 | 384307 | 365827 | [6 empty] | 3848737 | 3848737 |  |  | 3840831 |  | 7906 |  |  |  | 12078.824 | 0 | 33018 | 0 | 3138 | 0 | 720 | 25 | (ON) Once through No Cool Pond |  | ON | Open | Fresh | Surface | Missouri River | Missouri River | OP | 6 | 1971 | 6 | 1971 | OP | 6 | 1971 | 6 | 1971 | OP | 6 | 1971 | 6 | 1971 | N | RC | ST | N/A | Electric Utility | 1 | 1 | 1 | 1 | Simple
19436 | MO | 2103 | Labadie | 2021 | 10 | 2 | 2 | 2 | Conventional Steam Coal | 593 | 397896 | 378587 | [6 empty] | 3941211 | 3941211 |  |  | 3940768 |  | 443 |  |  |  | 10922.772 | 0 | 28851 | 0 | 2771 | 0 | 696 | 25 | (ON) Once through No Cool Pond |  | ON | Open | Fresh | Surface | Missouri River | Missouri River | OP | 6 | 1971 | 6 | 1971 | OP | 6 | 1971 | 6 | 1971 | OP | 6 | 1971 | 6 | 1971 | N | RC | ST | N/A | Electric Utility | 1 | 1 | 1 | 1 | Simple
19436 | MO | 2103 | Labadie | 2021 | 11 | 2 | 2 | 2 | Conventional Steam Coal | 593 | 400103 | 382027 | [6 empty] | 3864940 | 3864940 |  |  | 3861884 |  | 3055 |  |  |  | 11196.662 | 0 | 29309 | 0 | 2897 | 0 | 720 | 25 | (ON) Once through No Cool Pond |  | ON | Open | Fresh | Surface | Missouri River | Missouri River | OP | 6 | 1971 | 6 | 1971 | OP | 6 | 1971 | 6 | 1971 | OP | 6 | 1971 | 6 | 1971 | N | RC | ST | N/A | Electric Utility | 1 | 1 | 1 | 1 | Simple
19436 | MO | 2103 | Labadie | 2021 | 12 | 2 | 2 | 2 | Conventional Steam Coal | 593 | 374247 | 356566 | [6 empty] | 3687867 | 3687867 |  |  | 3686612 |  | 1254 |  |  |  | 9937.078 | 0 | 27869 | 0 | 2695 | 0 | 744 | 25 | (ON) Once through No Cool Pond |  | ON | Open | Fresh | Surface | Missouri River | Missouri River | OP | 6 | 1971 | 6 | 1971 | OP | 6 | 1971 | 6 | 1971 | OP | 6 | 1971 | 6 | 1971 | N | RC | ST | N/A | Electric Utility | 1 | 1 | 1 | 1 | Simple
19436 | MO | 2103 | Labadie | 2021 | 1 | 3 | 3 | 3 | Conventional Steam Coal | 593 | 436554 | 416850 | [6 empty] | 4429659 | 4429659 |  |  | 4429659 |  | 0 |  |  |  | 10311.722 | 0 | 24737 | 0 | 2328 | 0 | 744 | 25 | (ON) Once through No Cool Pond |  | ON | Open | Fresh | Surface | Missouri River | Missouri River | OP | 8 | 1972 | 8 | 1972 | OP | 8 | 1972 | 8 | 1972 | OP | 6 | 1972 | 6 | 1972 | N | RC | ST | N/A | Electric Utility | 1 | 1 | 1 | 1 | Simple
19436 | MO | 2103 | Labadie | 2021 | 2 | 3 | 3 | 3 | Conventional Steam Coal | 593 | 399185 | 380704 | [6 empty] | 3996621 | 3996621 |  |  | 3995844 |  | 777 |  |  |  | 9500.198 | 0 | 24954 | 0 | 2377 | 0 | 672 | 25 | (ON) Once through No Cool Pond |  | ON | Open | Fresh | Surface | Missouri River | Missouri River | OP | 8 | 1972 | 8 | 1972 | OP | 8 | 1972 | 8 | 1972 | OP | 6 | 1972 | 6 | 1972 | N | RC | ST | N/A | Electric Utility | 1 | 1 | 1 | 1 | Simple
19436 | MO | 2103 | Labadie | 2021 | 3 | 3 | 3 | 3 | Conventional Steam Coal | 593 | 426609 | 405370 | [6 empty] | 4343674 | 4343674 |  |  | 4343611 |  | 63 |  |  |  | 12060.728 | 0 | 29752 | 0 | 2777 | 0 | 744 | 25 | (ON) Once through No Cool Pond |  | ON | Open | Fresh | Surface | Missouri River | Missouri River | OP | 8 | 1972 | 8 | 1972 | OP | 8 | 1972 | 8 | 1972 | OP | 6 | 1972 | 6 | 1972 | N | RC | ST | N/A | Electric Utility | 1 | 1 | 1 | 1 | Simple
19436 | MO | 2103 | Labadie | 2021 | 4 | 3 | 3 | 3 | Conventional Steam Coal | 593 | 328522 | 311956 | [6 empty] | 3286312 | 3286312 |  |  | 3277365 |  | 8947 |  |  |  | 9189.988 | 0 | 29459 | 0 | 2796 | 0 | 600 | 25 | (ON) Once through No Cool Pond |  | ON | Open | Fresh | Surface | Missouri River | Missouri River | OP | 8 | 1972 | 8 | 1972 | OP | 8 | 1972 | 8 | 1972 | OP | 6 | 1972 | 6 | 1972 | N | RC | ST | N/A | Electric Utility | 1 | 1 | 1 | 1 | Simple
19436 | MO | 2103 | Labadie | 2021 | 5 | 3 | 3 | 3 | Conventional Steam Coal | 593 | 338895 | 321520 | [6 empty] | 3441984 | 3441984 |  |  | 3433716 |  | 8268 |  |  |  | 9937.078 | 0 | 30907 | 0 | 2887 | 0 | 648 | 25 | (ON) Once through No Cool Pond |  | ON | Open | Fresh | Surface | Missouri River | Missouri River | OP | 8 | 1972 | 8 | 1972 | OP | 8 | 1972 | 8 | 1972 | OP | 6 | 1972 | 6 | 1972 | N | RC | ST | N/A | Electric Utility | 1 | 1 | 1 | 1 | Simple
19436 | MO | 2103 | Labadie | 2021 | 6 | 3 | 3 | 3 | Conventional Steam Coal | 593 | 383230 | 364325 | [6 empty] | 3912471 | 3912471 |  |  | 3911562 |  | 909 |  |  |  | 10872.88 | 0 | 29844 | 0 | 2779 | 0 | 720 | 25 | (ON) Once through No Cool Pond |  | ON | Open | Fresh | Surface | Missouri River | Missouri River | OP | 8 | 1972 | 8 | 1972 | OP | 8 | 1972 | 8 | 1972 | OP | 6 | 1972 | 6 | 1972 | N | RC | ST | N/A | Electric Utility | 1 | 1 | 1 | 1 | Simple
19436 | MO | 2103 | Labadie | 2021 | 7 | 3 | 3 | 3 | Conventional Steam Coal | 593 | 384946 | 366069 | [6 empty] | 3987600 | 3987600 |  |  | 3980511 |  | 7089 |  |  |  | 10644.294 | 0 | 29077 | 0 | 2669 | 0 | 672 | 25 | (ON) Once through No Cool Pond |  | ON | Open | Fresh | Surface | Missouri River | Missouri River | OP | 8 | 1972 | 8 | 1972 | OP | 8 | 1972 | 8 | 1972 | OP | 6 | 1972 | 6 | 1972 | N | RC | ST | N/A | Electric Utility | 1 | 1 | 1 | 1 | Simple
19436 | MO | 2103 | Labadie | 2021 | 8 | 3 | 3 | 3 | Conventional Steam Coal | 593 | 377865 | 358501 | [6 empty] | 3902332 | 3902332 |  |  | 3901089 |  | 1243 |  |  |  | 10778.524 | 0 | 30066 | 0 | 2762 | 0 | 696 | 25 | (ON) Once through No Cool Pond |  | ON | Open | Fresh | Surface | Missouri River | Missouri River | OP | 8 | 1972 | 8 | 1972 | OP | 8 | 1972 | 8 | 1972 | OP | 6 | 1972 | 6 | 1972 | N | RC | ST | N/A | Electric Utility | 1 | 1 | 1 | 1 | Simple
19436 | MO | 2103 | Labadie | 2021 | 9 | 3 | 3 | 3 | Conventional Steam Coal | 593 | 91214 | 85171 | [6 empty] | 1004435 | 1004435 |  |  | 989325 |  | 15110 |  |  |  | 2811.283 | 0 | 33008 | 0 | 2799 | 0 | 168 | 25 | (ON) Once through No Cool Pond |  | ON | Open | Fresh | Surface | Missouri River | Missouri River | OP | 8 | 1972 | 8 | 1972 | OP | 8 | 1972 | 8 | 1972 | OP | 6 | 1972 | 6 | 1972 | N | RC | ST | N/A | Electric Utility | 1 | 1 | 1 | 1 | Simple
19436 | MO | 2103 | Labadie | 2021 | 10 | 3 | 3 | 3 | Conventional Steam Coal | 593 | 316130 | 298563 | [6 empty] | 3273973 | 3273973 |  |  | 3263052 |  | 10921 |  |  |  | 10546.125 | 0 | 35323 | 0 | 3221 | 0 | 672 | 25 | (ON) Once through No Cool Pond |  | ON | Open | Fresh | Surface | Missouri River | Missouri River | OP | 8 | 1972 | 8 | 1972 | OP | 8 | 1972 | 8 | 1972 | OP | 6 | 1972 | 6 | 1972 | N | RC | ST | N/A | Electric Utility | 1 | 1 | 1 | 1 | Simple
19436 | MO | 2103 | Labadie | 2021 | 11 | 3 | 3 | 3 | Conventional Steam Coal | 593 | 313396 | 297214 | [6 empty] | 3147213 | 3147213 |  |  | 3138387 |  | 8827 |  |  |  | 9306.317 | 0 | 31312 | 0 | 2957 | 0 | 600 | 25 | (ON) Once through No Cool Pond |  | ON | Open | Fresh | Surface | Missouri River | Missouri River | OP | 8 | 1972 | 8 | 1972 | OP | 8 | 1972 | 8 | 1972 | OP | 6 | 1972 | 6 | 1972 | N | RC | ST | N/A | Electric Utility | 1 | 1 | 1 | 1 | Simple
19436 | MO | 2103 | Labadie | 2021 | 12 | 3 | 3 | 3 | Conventional Steam Coal | 593 | 366040 | 347293 | [6 empty] | 3679948 | 3679948 |  |  | 3677002 |  | 2946 |  |  |  | 9937.078 | 0 | 28613 | 0 | 2700 | 0 | 744 | 25 | (ON) Once through No Cool Pond |  | ON | Open | Fresh | Surface | Missouri River | Missouri River | OP | 8 | 1972 | 8 | 1972 | OP | 8 | 1972 | 8 | 1972 | OP | 6 | 1972 | 6 | 1972 | N | RC | ST | N/A | Electric Utility | 1 | 1 | 1 | 1 | Simple
19436 | MO | 2103 | Labadie | 2021 | 1 | 4 | 4 | 4 | Conventional Steam Coal | 593 | 422278 | 402569 | [6 empty] | 4267181 | 4267181 |  |  | 4267181 |  | 0 |  |  |  | 10311.722 | 0 | 25615 | 0 | 2417 | 0 | 744 | 25 | (ON) Once through No Cool Pond |  | ON | Open | Fresh | Surface | Missouri River | Missouri River | OP | 8 | 1973 | 8 | 1973 | OP | 8 | 1973 | 8 | 1973 | OP | 6 | 1973 | 6 | 1973 | N | RC | ST | N/A | Electric Utility | 1 | 1 | 1 | 1 | Simple
19436 | MO | 2103 | Labadie | 2021 | 2 | 4 | 4 | 4 | Conventional Steam Coal | 593 | 355599 | 338768 | [6 empty] | 3593885 | 3593885 |  |  | 3593154 |  | 731 |  |  |  | 8794.469 | 0 | 25960 | 0 | 2447 | 0 | 648 | 25 | (ON) Once through No Cool Pond |  | ON | Open | Fresh | Surface | Missouri River | Missouri River | OP | 8 | 1973 | 8 | 1973 | OP | 8 | 1973 | 8 | 1973 | OP | 6 | 1973 | 6 | 1973 | N | RC | ST | N/A | Electric Utility | 1 | 1 | 1 | 1 | Simple
19436 | MO | 2103 | Labadie | 2021 | 3 | 4 | 4 | 4 | Conventional Steam Coal | 593 | 822 | 0 | [6 empty] | 26488 | 26488 |  |  | 9784 |  | 16704 |  |  |  | 2.173 | 0 |  |  | 82 | 0 | 8 | 25 | (ON) Once through No Cool Pond |  | ON | Open | Fresh | Surface | Missouri River | Missouri River | OP | 8 | 1973 | 8 | 1973 | OP | 8 | 1973 | 8 | 1973 | OP | 6 | 1973 | 6 | 1973 | N | RC | ST | N/A | Electric Utility | 1 | 1 | 1 | 1 | Simple
19436 | MO | 2103 | Labadie | 2021 | 4 | 4 | 4 | 4 | Conventional Steam Coal | 593 | 375966 | 357871 | [6 empty] | 3716476 | 3716476 |  |  | 3705831 |  | 10645 |  |  |  | 11051.251 | 0 | 30881 | 0 | 2974 | 0 | 720 | 25 | (ON) Once through No Cool Pond |  | ON | Open | Fresh | Surface | Missouri River | Missouri River | OP | 8 | 1973 | 8 | 1973 | OP | 8 | 1973 | 8 | 1973 | OP | 6 | 1973 | 6 | 1973 | N | RC | ST | N/A | Electric Utility | 1 | 1 | 1 | 1 | Simple
19436 | MO | 2103 | Labadie | 2021 | 5 | 4 | 4 | 4 | Conventional Steam Coal | 593 | 411275 | 391784 | [6 empty] | 4081682 | 4081682 |  |  | 4081601 |  | 81 |  |  |  | 11479.73 | 0 | 29301 | 0 | 2813 | 0 | 744 | 25 | (ON) Once through No Cool Pond |  | ON | Open | Fresh | Surface | Missouri River | Missouri River | OP | 8 | 1973 | 8 | 1973 | OP | 8 | 1973 | 8 | 1973 | OP | 6 | 1973 | 6 | 1973 | N | RC | ST | N/A | Electric Utility | 1 | 1 | 1 | 1 | Simple
19436 | MO | 2103 | Labadie | 2021 | 6 | 4 | 4 | 4 | Conventional Steam Coal | 593 | 408585 | 389623 | [6 empty] | 4084172 | 4084172 |  |  | 4080225 |  | 3947 |  |  |  | 10872.88 | 0 | 27906 | 0 | 2662 | 0 | 720 | 25 | (ON) Once through No Cool Pond |  | ON | Open | Fresh | Surface | Missouri River | Missouri River | OP | 8 | 1973 | 8 | 1973 | OP | 8 | 1973 | 8 | 1973 | OP | 6 | 1973 | 6 | 1973 | N | RC | ST | N/A | Electric Utility | 1 | 1 | 1 | 1 | Simple
19436 | MO | 2103 | Labadie | 2021 | 7 | 4 | 4 | 4 | Conventional Steam Coal | 593 | 421980 | 402054 | [6 empty] | 4331182 | 4331182 |  |  | 4330497 |  | 685 |  |  |  | 11784.253 | 0 | 29310 | 0 | 2721 | 0 | 744 | 25 | (ON) Once through No Cool Pond |  | ON | Open | Fresh | Surface | Missouri River | Missouri River | OP | 8 | 1973 | 8 | 1973 | OP | 8 | 1973 | 8 | 1973 | OP | 6 | 1973 | 6 | 1973 | N | RC | ST | N/A | Electric Utility | 1 | 1 | 1 | 1 | Simple
19436 | MO | 2103 | Labadie | 2021 | 8 | 4 | 4 | 4 | Conventional Steam Coal | 593 | 354432 | 336608 | [6 empty] | 3644813 | 3644813 |  |  | 3642753 |  | 2060 |  |  |  | 10397.87 | 0 | 30890 | 0 | 2853 | 0 | 672 | 25 | (ON) Once through No Cool Pond |  | ON | Open | Fresh | Surface | Missouri River | Missouri River | OP | 8 | 1973 | 8 | 1973 | OP | 8 | 1973 | 8 | 1973 | OP | 6 | 1973 | 6 | 1973 | N | RC | ST | N/A | Electric Utility | 1 | 1 | 1 | 1 | Simple
19436 | MO | 2103 | Labadie | 2021 | 9 | 4 | 4 | 4 | Conventional Steam Coal | 593 | 390322 | 369402 | [6 empty] | 4093698 | 4093698 |  |  | 4087063 |  | 6634 |  |  |  | 12078.824 | 0 | 32698 | 0 | 2951 | 0 | 720 | 25 | (ON) Once through No Cool Pond |  | ON | Open | Fresh | Surface | Missouri River | Missouri River | OP | 8 | 1973 | 8 | 1973 | OP | 8 | 1973 | 8 | 1973 | OP | 6 | 1973 | 6 | 1973 | N | RC | ST | N/A | Electric Utility | 1 | 1 | 1 | 1 | Simple
19436 | MO | 2103 | Labadie | 2021 | 10 | 4 | 4 | 4 | Conventional Steam Coal | 593 | 354413 | 336619 | [6 empty] | 3656052 | 3656052 |  |  | 3650609 |  | 5443 |  |  |  | 10546.125 | 0 | 31330 | 0 | 2885 | 0 | 672 | 25 | (ON) Once through No Cool Pond |  | ON | Open | Fresh | Surface | Missouri River | Missouri River | OP | 8 | 1973 | 8 | 1973 | OP | 8 | 1973 | 8 | 1973 | OP | 6 | 1973 | 6 | 1973 | N | RC | ST | N/A | Electric Utility | 1 | 1 | 1 | 1 | Simple
19436 | MO | 2103 | Labadie | 2021 | 11 | 4 | 4 | 4 | Conventional Steam Coal | 593 | 299586 | 284086 | [6 empty] | 3022918 | 3022918 |  |  | 3018188 |  | 4730 |  |  |  | 8201.192 | 0 | 28869 | 0 | 2713 | 0 | 528 | 25 | (ON) Once through No Cool Pond |  | ON | Open | Fresh | Surface | Missouri River | Missouri River | OP | 8 | 1973 | 8 | 1973 | OP | 8 | 1973 | 8 | 1973 | OP | 6 | 1973 | 6 | 1973 | N | RC | ST | N/A | Electric Utility | 1 | 1 | 1 | 1 | Simple
19436 | MO | 2103 | Labadie | 2021 | 12 | 4 | 4 | 4 | Conventional Steam Coal | 593 | 377823 | 359008 | [6 empty] | 3842740 | 3842740 |  |  | 3827751 |  | 14989 |  |  |  | 9937.078 | 0 | 27679 | 0 | 2586 | 0 | 744 | 25 | (ON) Once through No Cool Pond |  | ON | Open | Fresh | Surface | Missouri River | Missouri River | OP | 8 | 1973 | 8 | 1973 | OP | 8 | 1973 | 8 | 1973 | OP | 6 | 1973 | 6 | 1973 | N | RC | ST | N/A | Electric Utility | 1 | 1 | 1 | 1 | Simple
19436 | MO | 2104 | Meramec | 2021 | 1 | 1 | 1 | 1 | Natural Gas Steam Turbine | 113 | 0 | 0 | [6 empty] | 0 | 0 |  |  | 0 | 0 |  |  |  | 0 | 0 | 0 |  |  |  |  | 0 | 22 | (ON) Once through No Cool Pond |  | ON | Open | Fresh | Surface | Mississippi River | Mississippi River | OP | 5 | 1953 | 5 | 1953 | OP | 5 | 1953 | 5 | 1953 | OP | 6 | 1953 | 6 | 1953 | N | NG | ST | N/A | Electric Utility | 1 | 1 | 1 | 1 | Simple
19436 | MO | 2104 | Meramec | 2021 | 2 | 1 | 1 | 1 | Natural Gas Steam Turbine | 113 | 0 | 0 | [6 empty] | 0 | 0 |  |  | 0 | 0 |  |  |  | 0 | 0 | 0 |  |  |  |  | 0 | 22 | (ON) Once through No Cool Pond |  | ON | Open | Fresh | Surface | Mississippi River | Mississippi River | OP | 5 | 1953 | 5 | 1953 | OP | 5 | 1953 | 5 | 1953 | OP | 6 | 1953 | 6 | 1953 | N | NG | ST | N/A | Electric Utility | 1 | 1 | 1 | 1 | Simple
19436 | MO | 2104 | Meramec | 2021 | 3 | 1 | 1 | 1 | Natural Gas Steam Turbine | 113 | 0 | 0 | [6 empty] | 0 | 0 |  |  | 0 | 0 |  |  |  | 0 | 0 | 0 |  |  |  |  | 0 | 22 | (ON) Once through No Cool Pond |  | ON | Open | Fresh | Surface | Mississippi River | Mississippi River | OP | 5 | 1953 | 5 | 1953 | OP | 5 | 1953 | 5 | 1953 | OP | 6 | 1953 | 6 | 1953 | N | NG | ST | N/A | Electric Utility | 1 | 1 | 1 | 1 | Simple
19436 | MO | 2104 | Meramec | 2021 | 4 | 1 | 1 | 1 | Natural Gas Steam Turbine | 113 | 0 | 0 | [6 empty] | 0 | 0 |  |  | 0 | 0 |  |  |  | 0 | 0 | 0 |  |  |  |  | 0 | 22 | (ON) Once through No Cool Pond |  | ON | Open | Fresh | Surface | Mississippi River | Mississippi River | OP | 5 | 1953 | 5 | 1953 | OP | 5 | 1953 | 5 | 1953 | OP | 6 | 1953 | 6 | 1953 | N | NG | ST | N/A | Electric Utility | 1 | 1 | 1 | 1 | Simple
19436 | MO | 2104 | Meramec | 2021 | 5 | 1 | 1 | 1 | Natural Gas Steam Turbine | 113 | 0 | 0 | [6 empty] | 0 | 0 |  |  | 0 | 0 |  |  |  | 0 | 0 | 0 |  |  |  |  | 0 | 22 | (ON) Once through No Cool Pond |  | ON | Open | Fresh | Surface | Mississippi River | Mississippi River | OP | 5 | 1953 | 5 | 1953 | OP | 5 | 1953 | 5 | 1953 | OP | 6 | 1953 | 6 | 1953 | N | NG | ST | N/A | Electric Utility | 1 | 1 | 1 | 1 | Simple
19436 | MO | 2104 | Meramec | 2021 | 6 | 1 | 1 | 1 | Natural Gas Steam Turbine | 113 | 3242 | 1489 | [6 empty] | 32434 | 32434 |  |  | 0 | 32434 |  |  |  | 0 | 1900.04 | 0 | 1276051 | 0 | 58581 | 0 | 144 | 22 | (ON) Once through No Cool Pond |  | ON | Open | Fresh | Surface | Mississippi River | Mississippi River | OP | 5 | 1953 | 5 | 1953 | OP | 5 | 1953 | 5 | 1953 | OP | 6 | 1953 | 6 | 1953 | N | NG | ST | N/A | Electric Utility | 1 | 1 | 1 | 1 | Simple
19436 | MO | 2104 | Meramec | 2021 | 7 | 1 | 1 | 1 | Natural Gas Steam Turbine | 113 | 5966 | 3611 | [6 empty] | 22675 | 22675 |  |  | 0 | 22675 |  |  |  | 0 | 2263.891 | 0 | 626943 | 0 | 99842 | 0 | 216 | 22 | (ON) Once through No Cool Pond |  | ON | Open | Fresh | Surface | Mississippi River | Mississippi River | OP | 5 | 1953 | 5 | 1953 | OP | 5 | 1953 | 5 | 1953 | OP | 6 | 1953 | 6 | 1953 | N | NG | ST | N/A | Electric Utility | 1 | 1 | 1 | 1 | Simple
19436 | MO | 2104 | Meramec | 2021 | 8 | 1 | 1 | 1 | Natural Gas Steam Turbine | 113 | 11690 | 8947 | [6 empty] | 31063 | 31063 |  |  | 0 | 31063 |  |  |  | 0 | 1722.961 | 0 | 192574 | 0 | 55466 | 0 | 144 | 22 | (ON) Once through No Cool Pond |  | ON | Open | Fresh | Surface | Mississippi River | Mississippi River | OP | 5 | 1953 | 5 | 1953 | OP | 5 | 1953 | 5 | 1953 | OP | 6 | 1953 | 6 | 1953 | N | NG | ST | N/A | Electric Utility | 1 | 1 | 1 | 1 | Simple
19436 | MO | 2104 | Meramec | 2021 | 9 | 1 | 1 | 1 | Natural Gas Steam Turbine | 113 | 600 | 0 | [6 empty] | 486 | 486 |  |  | 0 | 486 |  |  |  | 0 | 33.121 | 0 |  |  | 68124 | 0 | 47 | 22 | (ON) Once through No Cool Pond |  | ON | Open | Fresh | Surface | Mississippi River | Mississippi River | OP | 5 | 1953 | 5 | 1953 | OP | 5 | 1953 | 5 | 1953 | OP | 6 | 1953 | 6 | 1953 | N | NG | ST | N/A | Electric Utility | 1 | 1 | 1 | 1 | Simple
19436 | MO | 2104 | Meramec | 2021 | 10 | 1 | 1 | 1 | Natural Gas Steam Turbine | 113 | 3507 | 1766 | [6 empty] | 4593 | 4593 |  |  | 0 | 4593 |  |  |  | 0 | 215.45 | 0 | 121999 | 0 | 46905 | 0 | 126 | 22 | (ON) Once through No Cool Pond |  | ON | Open | Fresh | Surface | Mississippi River | Mississippi River | OP | 5 | 1953 | 5 | 1953 | OP | 5 | 1953 | 5 | 1953 | OP | 6 | 1953 | 6 | 1953 | N | NG | ST | N/A | Electric Utility | 1 | 1 | 1 | 1 | Simple
19436 | MO | 2104 | Meramec | 2021 | 11 | 1 | 1 | 1 | Natural Gas Steam Turbine | 113 | 81 | 0 | [6 empty] | 109 | 109 |  |  | 0 | 109 |  |  |  | 0 | 0.547 | 0 |  |  | 5032 | 0 | 4 | 22 | (ON) Once through No Cool Pond |  | ON | Open | Fresh | Surface | Mississippi River | Mississippi River | OP | 5 | 1953 | 5 | 1953 | OP | 5 | 1953 | 5 | 1953 | OP | 6 | 1953 | 6 | 1953 | N | NG | ST | N/A | Electric Utility | 1 | 1 | 1 | 1 | Simple
19436 | MO | 2104 | Meramec | 2021 | 12 | 1 | 1 | 1 | Natural Gas Steam Turbine | 113 | 0 | 0 | [6 empty] | 0 | 0 |  |  | 0 | 0 |  |  |  | 0 | 0 | 0 |  |  |  |  | 0 | 22 | (ON) Once through No Cool Pond |  | ON | Open | Fresh | Surface | Mississippi River | Mississippi River | OP | 5 | 1953 | 5 | 1953 | OP | 5 | 1953 | 5 | 1953 | OP | 6 | 1953 | 6 | 1953 | N | NG | ST | N/A | Electric Utility | 1 | 1 | 1 | 1 | Simple
19436 | MO | 2104 | Meramec | 2021 | 1 | 2 | 2 | 2 | Natural Gas Steam Turbine | 113 | 0 | 0 | [6 empty] | 0 | 0 |  |  | 0 | 0 |  |  |  | 0 | 0 | 0 |  |  |  |  | 0 | 22 | (ON) Once through No Cool Pond |  | ON | Open | Fresh | Surface | Mississippi River | Mississippi River | OP | 7 | 1954 | 7 | 1954 | OP | 7 | 1954 | 7 | 1954 | OP | 6 | 1954 | 6 | 1954 | N | NG | ST | N/A | Electric Utility | 1 | 1 | 1 | 1 | Simple
19436 | MO | 2104 | Meramec | 2021 | 2 | 2 | 2 | 2 | Natural Gas Steam Turbine | 113 | 0 | 0 | [6 empty] | 0 | 0 |  |  | 0 | 0 |  |  |  | 0 | 0 | 0 |  |  |  |  | 0 | 22 | (ON) Once through No Cool Pond |  | ON | Open | Fresh | Surface | Mississippi River | Mississippi River | OP | 7 | 1954 | 7 | 1954 | OP | 7 | 1954 | 7 | 1954 | OP | 6 | 1954 | 6 | 1954 | N | NG | ST | N/A | Electric Utility | 1 | 1 | 1 | 1 | Simple
19436 | MO | 2104 | Meramec | 2021 | 3 | 2 | 2 | 2 | Natural Gas Steam Turbine | 113 | 0 | 0 | [6 empty] | 0 | 0 |  |  | 0 | 0 |  |  |  | 0 | 0 | 0 |  |  |  |  | 0 | 22 | (ON) Once through No Cool Pond |  | ON | Open | Fresh | Surface | Mississippi River | Mississippi River | OP | 7 | 1954 | 7 | 1954 | OP | 7 | 1954 | 7 | 1954 | OP | 6 | 1954 | 6 | 1954 | N | NG | ST | N/A | Electric Utility | 1 | 1 | 1 | 1 | Simple
19436 | MO | 2104 | Meramec | 2021 | 4 | 2 | 2 | 2 | Natural Gas Steam Turbine | 113 | 0 | 0 | [6 empty] | 0 | 0 |  |  | 0 | 0 |  |  |  | 0 | 0 | 0 |  |  |  |  | 0 | 22 | (ON) Once through No Cool Pond |  | ON | Open | Fresh | Surface | Mississippi River | Mississippi River | OP | 7 | 1954 | 7 | 1954 | OP | 7 | 1954 | 7 | 1954 | OP | 6 | 1954 | 6 | 1954 | N | NG | ST | N/A | Electric Utility | 1 | 1 | 1 | 1 | Simple
19436 | MO | 2104 | Meramec | 2021 | 5 | 2 | 2 | 2 | Natural Gas Steam Turbine | 113 | 0 | 0 | [6 empty] | 0 | 0 |  |  | 0 | 0 |  |  |  | 0 | 0 | 0 |  |  |  |  | 0 | 22 | (ON) Once through No Cool Pond |  | ON | Open | Fresh | Surface | Mississippi River | Mississippi River | OP | 7 | 1954 | 7 | 1954 | OP | 7 | 1954 | 7 | 1954 | OP | 6 | 1954 | 6 | 1954 | N | NG | ST | N/A | Electric Utility | 1 | 1 | 1 | 1 | Simple
19436 | MO | 2104 | Meramec | 2021 | 6 | 2 | 2 | 2 | Natural Gas Steam Turbine | 113 | 4175 | 3802 | [6 empty] | 41769 | 41769 |  |  | 0 | 41769 |  |  |  | 0 | 1900.04 | 0 | 499748 | 0 | 45490 | 0 | 144 | 22 | (ON) Once through No Cool Pond |  | ON | Open | Fresh | Surface | Mississippi River | Mississippi River | OP | 7 | 1954 | 7 | 1954 | OP | 7 | 1954 | 7 | 1954 | OP | 6 | 1954 | 6 | 1954 | N | NG | ST | N/A | Electric Utility | 1 | 1 | 1 | 1 | Simple
19436 | MO | 2104 | Meramec | 2021 | 7 | 2 | 2 | 2 | Natural Gas Steam Turbine | 113 | 3554 | 3194 | [6 empty] | 13506 | 13506 |  |  | 0 | 13506 |  |  |  | 0 | 2263.891 | 0 | 708795 | 0 | 167623 | 0 | 216 | 22 | (ON) Once through No Cool Pond |  | ON | Open | Fresh | Surface | Mississippi River | Mississippi River | OP | 7 | 1954 | 7 | 1954 | OP | 7 | 1954 | 7 | 1954 | OP | 6 | 1954 | 6 | 1954 | N | NG | ST | N/A | Electric Utility | 1 | 1 | 1 | 1 | Simple
19436 | MO | 2104 | Meramec | 2021 | 8 | 2 | 2 | 2 | Natural Gas Steam Turbine | 113 | 11125 | 10222 | [6 empty] | 29564 | 29564 |  |  | 0 | 29564 |  |  |  | 0 | 1722.961 | 0 | 168554 | 0 | 58280 | 0 | 144 | 22 | (ON) Once through No Cool Pond |  | ON | Open | Fresh | Surface | Mississippi River | Mississippi River | OP | 7 | 1954 | 7 | 1954 | OP | 7 | 1954 | 7 | 1954 | OP | 6 | 1954 | 6 | 1954 | N | NG | ST | N/A | Electric Utility | 1 | 1 | 1 | 1 | Simple
19436 | MO | 2104 | Meramec | 2021 | 9 | 2 | 2 | 2 | Natural Gas Steam Turbine | 113 | 577 | 499 | [6 empty] | 468 | 468 |  |  | 0 | 468 |  |  |  | 0 | 0 | 0 | 0 | 0 | 0 | 0 | 0 | 22 | (ON) Once through No Cool Pond |  | ON | Open | Fresh | Surface | Mississippi River | Mississippi River | OP | 7 | 1954 | 7 | 1954 | OP | 7 | 1954 | 7 | 1954 | OP | 6 | 1954 | 6 | 1954 | N | NG | ST | N/A | Electric Utility | 1 | 1 | 1 | 1 | Simple
19436 | MO | 2104 | Meramec | 2021 | 10 | 2 | 2 | 2 | Natural Gas Steam Turbine | 113 | 0 | 0 | [6 empty] | 0 | 0 |  |  | 0 | 0 |  |  |  | 0 | 0 | 0 |  |  |  |  | 0 | 22 | (ON) Once through No Cool Pond |  | ON | Open | Fresh | Surface | Mississippi River | Mississippi River | OP | 7 | 1954 | 7 | 1954 | OP | 7 | 1954 | 7 | 1954 | OP | 6 | 1954 | 6 | 1954 | N | NG | ST | N/A | Electric Utility | 1 | 1 | 1 | 1 | Simple
19436 | MO | 2104 | Meramec | 2021 | 11 | 2 | 2 | 2 | Natural Gas Steam Turbine | 113 | 652 | 564 | [6 empty] | 874 | 874 |  |  | 0 | 874 |  |  |  | 0 | 19.711 | 0 | 34949 | 0 | 22559 | 0 | 24 | 22 | (ON) Once through No Cool Pond |  | ON | Open | Fresh | Surface | Mississippi River | Mississippi River | OP | 7 | 1954 | 7 | 1954 | OP | 7 | 1954 | 7 | 1954 | OP | 6 | 1954 | 6 | 1954 | N | NG | ST | N/A | Electric Utility | 1 | 1 | 1 | 1 | Simple
19436 | MO | 2104 | Meramec | 2021 | 12 | 2 | 2 | 2 | Natural Gas Steam Turbine | 113 | 0 | 0 | [6 empty] | 0 | 0 |  |  | 0 | 0 |  |  |  | 0 | 0 | 0 |  |  |  |  | 0 | 22 | (ON) Once through No Cool Pond |  | ON | Open | Fresh | Surface | Mississippi River | Mississippi River | OP | 7 | 1954 | 7 | 1954 | OP | 7 | 1954 | 7 | 1954 | OP | 6 | 1954 | 6 | 1954 | N | NG | ST | N/A | Electric Utility | 1 | 1 | 1 | 1 | Simple
19436 | MO | 2104 | Meramec | 2021 | 1 | 3 | 3 | 3 | Conventional Steam Coal | 220 | 0 | 0 | [6 empty] | 0 | 0 |  |  | 0 | [5 empty] | 2043.512 | 0 |  |  |  |  | 72 | 22 | (ON) Once through No Cool Pond |  | ON | Open | Fresh | Surface | Mississippi River | Mississippi River | OP | 1 | 1959 | 1 | 1959 | OP | 1 | 1959 | 1 | 1959 | OP | 6 | 1958 | 6 | 1958 | N | SUB | ST | N/A | Electric Utility | 1 | 1 | 1 | 1 | Simple
19436 | MO | 2104 | Meramec | 2021 | 2 | 3 | 3 | 3 | Conventional Steam Coal | 220 | 61648 | 55049 | [6 empty] | 672507 | 672507 |  |  | 672507 | [5 empty] | 3202.924 | 0 | 58183 | 0 | 4763 | 0 | 384 | 22 | (ON) Once through No Cool Pond |  | ON | Open | Fresh | Surface | Mississippi River | Mississippi River | OP | 1 | 1959 | 1 | 1959 | OP | 1 | 1959 | 1 | 1959 | OP | 6 | 1958 | 6 | 1958 | N | SUB | ST | N/A | Electric Utility | 1 | 1 | 1 | 1 | Simple
19436 | MO | 2104 | Meramec | 2021 | 3 | 3 | 3 | 3 | Conventional Steam Coal | 220 | 0 | 0 | [6 empty] | 0 | 0 |  |  | 0 | [5 empty] | 0 | 0 |  |  |  |  | 0 | 22 | (ON) Once through No Cool Pond |  | ON | Open | Fresh | Surface | Mississippi River | Mississippi River | OP | 1 | 1959 | 1 | 1959 | OP | 1 | 1959 | 1 | 1959 | OP | 6 | 1958 | 6 | 1958 | N | SUB | ST | N/A | Electric Utility | 1 | 1 | 1 | 1 | Simple
19436 | MO | 2104 | Meramec | 2021 | 4 | 3 | 3 | 3 | Conventional Steam Coal | 220 | 3332 | 1757 | [6 empty] | 45235 | 45235 |  |  | 45235 | [5 empty] | 1434.724 | 0 | 816576 | 0 | 31717 | 0 | 48 | 22 | (ON) Once through No Cool Pond |  | ON | Open | Fresh | Surface | Mississippi River | Mississippi River | OP | 1 | 1959 | 1 | 1959 | OP | 1 | 1959 | 1 | 1959 | OP | 6 | 1958 | 6 | 1958 | N | SUB | ST | N/A | Electric Utility | 1 | 1 | 1 | 1 | Simple
19436 | MO | 2104 | Meramec | 2021 | 5 | 3 | 3 | 3 | Conventional Steam Coal | 220 | 0 | 0 | [6 empty] | 0 | 0 |  |  | 0 | [5 empty] | 480.826 | 0 |  |  |  |  | 48 | 22 | (ON) Once through No Cool Pond |  | ON | Open | Fresh | Surface | Mississippi River | Mississippi River | OP | 1 | 1959 | 1 | 1959 | OP | 1 | 1959 | 1 | 1959 | OP | 6 | 1958 | 6 | 1958 | N | SUB | ST | N/A | Electric Utility | 1 | 1 | 1 | 1 | Simple
19436 | MO | 2104 | Meramec | 2021 | 6 | 3 | 3 | 3 | Conventional Steam Coal | 220 | 20 | [7 empty] | 21593 | 21593 |  |  | 21593 | [5 empty] | 1124.513 | 0 |  |  | 52078 | 0 | 96 | 22 | (ON) Once through No Cool Pond |  | ON | Open | Fresh | Surface | Mississippi River | Mississippi River | OP | 1 | 1959 | 1 | 1959 | OP | 1 | 1959 | 1 | 1959 | OP | 6 | 1958 | 6 | 1958 | N | SUB | ST | N/A | Electric Utility | 1 | 1 | 1 | 1 | Simple
19436 | MO | 2104 | Meramec | 2021 | 7 | 3 | 3 | 3 | Conventional Steam Coal | 220 | 47955 | 41721 | [6 empty] | 519555 | 519555 |  |  | 519555 | [5 empty] | 4066.99 | 0 | 97481 | 0 | 7828 | 0 | 504 | 22 | (ON) Once through No Cool Pond |  | ON | Open | Fresh | Surface | Mississippi River | Mississippi River | OP | 1 | 1959 | 1 | 1959 | OP | 1 | 1959 | 1 | 1959 | OP | 6 | 1958 | 6 | 1958 | N | SUB | ST | N/A | Electric Utility | 1 | 1 | 1 | 1 | Simple
19436 | MO | 2104 | Meramec | 2021 | 8 | 3 | 3 | 3 | Conventional Steam Coal | 220 | 31214 | 25533 | [6 empty] | 398816 | 398816 |  |  | 398816 | [5 empty] | 4447.644 | 0 | 174192 | 0 | 11152 | 0 | 528 | 22 | (ON) Once through No Cool Pond |  | ON | Open | Fresh | Surface | Mississippi River | Mississippi River | OP | 1 | 1959 | 1 | 1959 | OP | 1 | 1959 | 1 | 1959 | OP | 6 | 1958 | 6 | 1958 | N | SUB | ST | N/A | Electric Utility | 1 | 1 | 1 | 1 | Simple
19436 | MO | 2104 | Meramec | 2021 | 9 | 3 | 3 | 3 | Conventional Steam Coal | 220 | 28993 | 25324 | [6 empty] | 340608 | 340608 |  |  | 340608 | [5 empty] | 2850.06 | 0 | 112544 | 0 | 8368 | 0 | 264 | 22 | (ON) Once through No Cool Pond |  | ON | Open | Fresh | Surface | Mississippi River | Mississippi River | OP | 1 | 1959 | 1 | 1959 | OP | 1 | 1959 | 1 | 1959 | OP | 6 | 1958 | 6 | 1958 | N | SUB | ST | N/A | Electric Utility | 1 | 1 | 1 | 1 | Simple
19436 | MO | 2104 | Meramec | 2021 | 10 | 3 | 3 | 3 | Conventional Steam Coal | 220 | 12184 | 9475 | [6 empty] | 127734 | 127734 |  |  | 127734 | [5 empty] | 2904.993 | 0 | 306596 | 0 | 22742 | 0 | 288 | 22 | (ON) Once through No Cool Pond |  | ON | Open | Fresh | Surface | Mississippi River | Mississippi River | OP | 1 | 1959 | 1 | 1959 | OP | 1 | 1959 | 1 | 1959 | OP | 6 | 1958 | 6 | 1958 | N | SUB | ST | N/A | Electric Utility | 1 | 1 | 1 | 1 | Simple
19436 | MO | 2104 | Meramec | 2021 | 11 | 3 | 3 | 3 | Conventional Steam Coal | 220 | 0 | 0 | [6 empty] | 0 | 0 |  |  | 0 | [5 empty] | 2365.356 | 0 |  |  |  |  | 96 | 22 | (ON) Once through No Cool Pond |  | ON | Open | Fresh | Surface | Mississippi River | Mississippi River | OP | 1 | 1959 | 1 | 1959 | OP | 1 | 1959 | 1 | 1959 | OP | 6 | 1958 | 6 | 1958 | N | SUB | ST | N/A | Electric Utility | 1 | 1 | 1 | 1 | Simple
19436 | MO | 2104 | Meramec | 2021 | 12 | 3 | 3 | 3 | Conventional Steam Coal | 220 | 108 | 0 | [6 empty] | 4321 | 4321 |  |  | 4321 | [5 empty] | 1923.305 | 0 |  |  | 445093 | 0 | 48 | 22 | (ON) Once through No Cool Pond |  | ON | Open | Fresh | Surface | Mississippi River | Mississippi River | OP | 1 | 1959 | 1 | 1959 | OP | 1 | 1959 | 1 | 1959 | OP | 6 | 1958 | 6 | 1958 | N | SUB | ST | N/A | Electric Utility | 1 | 1 | 1 | 1 | Simple
19436 | MO | 2104 | Meramec | 2021 | 1 | 4 | 4 | 4 | Conventional Steam Coal | 320 | 10530 | 8922 | [6 empty] | 117888 | 117888 |  |  | 117888 | 0 |  |  |  |  | 2043.512 | 0 | 229042 | 0 | 17334 | 0 | 72 | 22 | (ON) Once through No Cool Pond |  | ON | Open | Fresh | Surface | Mississippi River | Mississippi River | OP | 7 | 1961 | 7 | 1961 | OP | 7 | 1961 | 7 | 1961 | OP | 6 | 1961 | 6 | 1961 | N | SUB | ST | N/A | Electric Utility | 1 | 1 | 1 | 1 | Simple
19436 | MO | 2104 | Meramec | 2021 | 2 | 4 | 4 | 4 | Conventional Steam Coal | 320 | 68782 | 62288 | [6 empty] | 698703 | 698703 |  |  | 698703 | 0 |  |  |  |  | 3202.924 | 0 | 51421 | 0 | 4584 | 0 | 384 | 22 | (ON) Once through No Cool Pond |  | ON | Open | Fresh | Surface | Mississippi River | Mississippi River | OP | 7 | 1961 | 7 | 1961 | OP | 7 | 1961 | 7 | 1961 | OP | 6 | 1961 | 6 | 1961 | N | SUB | ST | N/A | Electric Utility | 1 | 1 | 1 | 1 | Simple
19436 | MO | 2104 | Meramec | 2021 | 3 | 4 | 4 | 4 | Conventional Steam Coal | 320 | 0 | 0 | [6 empty] | 0 | 0 |  |  | 0 | 0 |  |  |  |  | 0 | 0 |  |  |  |  | 0 | 22 | (ON) Once through No Cool Pond |  | ON | Open | Fresh | Surface | Mississippi River | Mississippi River | OP | 7 | 1961 | 7 | 1961 | OP | 7 | 1961 | 7 | 1961 | OP | 6 | 1961 | 6 | 1961 | N | SUB | ST | N/A | Electric Utility | 1 | 1 | 1 | 1 | Simple
19436 | MO | 2104 | Meramec | 2021 | 4 | 4 | 4 | 4 | Conventional Steam Coal | 320 | 0 | 0 | [6 empty] | 0 | 0 |  |  | 0 | 0 |  |  |  |  | 1434.724 | 0 |  |  |  |  | 48 | 22 | (ON) Once through No Cool Pond |  | ON | Open | Fresh | Surface | Mississippi River | Mississippi River | OP | 7 | 1961 | 7 | 1961 | OP | 7 | 1961 | 7 | 1961 | OP | 6 | 1961 | 6 | 1961 | N | SUB | ST | N/A | Electric Utility | 1 | 1 | 1 | 1 | Simple
19436 | MO | 2104 | Meramec | 2021 | 5 | 4 | 4 | 4 | Conventional Steam Coal | 320 | 6178 | 5935 | [6 empty] | 75575 | 75575 |  |  | 75575 | 0 |  |  |  |  | 480.826 | 0 | 81015 | 0 | 6362 | 0 | 48 | 22 | (ON) Once through No Cool Pond |  | ON | Open | Fresh | Surface | Mississippi River | Mississippi River | OP | 7 | 1961 | 7 | 1961 | OP | 7 | 1961 | 7 | 1961 | OP | 6 | 1961 | 6 | 1961 | N | SUB | ST | N/A | Electric Utility | 1 | 1 | 1 | 1 | Simple
19436 | MO | 2104 | Meramec | 2021 | 6 | 4 | 4 | 4 | Conventional Steam Coal | 320 | 5095 | 3917 | [6 empty] | 162999 | 162999 |  |  | 112028 | 50971 |  |  |  |  | 1124.513 | 0 | 287085 | 0 | 6899 | 0 | 96 | 22 | (ON) Once through No Cool Pond |  | ON | Open | Fresh | Surface | Mississippi River | Mississippi River | OP | 7 | 1961 | 7 | 1961 | OP | 7 | 1961 | 7 | 1961 | OP | 6 | 1961 | 6 | 1961 | N | SUB | ST | N/A | Electric Utility | 1 | 1 | 1 | 1 | Simple
19436 | MO | 2104 | Meramec | 2021 | 7 | 4 | 4 | 4 | Conventional Steam Coal | 320 | 59197 | 52917 | [6 empty] | 882956 | 882956 |  |  | 657750 | 225207 |  |  |  |  | 4066.99 | 0 | 76856 | 0 | 4606 | 0 | 504 | 22 | (ON) Once through No Cool Pond |  | ON | Open | Fresh | Surface | Mississippi River | Mississippi River | OP | 7 | 1961 | 7 | 1961 | OP | 7 | 1961 | 7 | 1961 | OP | 6 | 1961 | 6 | 1961 | N | SUB | ST | N/A | Electric Utility | 1 | 1 | 1 | 1 | Simple
19436 | MO | 2104 | Meramec | 2021 | 8 | 4 | 4 | 4 | Conventional Steam Coal | 320 | 99258 | 90452 | [6 empty] | 1277039 | 1277039 |  |  | 1013283 | 263757 |  |  |  |  | 4447.644 | 0 | 49171 | 0 | 3483 | 0 | 528 | 22 | (ON) Once through No Cool Pond |  | ON | Open | Fresh | Surface | Mississippi River | Mississippi River | OP | 7 | 1961 | 7 | 1961 | OP | 7 | 1961 | 7 | 1961 | OP | 6 | 1961 | 6 | 1961 | N | SUB | ST | N/A | Electric Utility | 1 | 1 | 1 | 1 | Simple
19436 | MO | 2104 | Meramec | 2021 | 9 | 4 | 4 | 4 | Conventional Steam Coal | 320 | 59150 | 52584 | [6 empty] | 785339 | 785339 |  |  | 737136 | 48203 |  |  |  |  | 2850.06 | 0 | 54200 | 0 | 3629 | 0 | 264 | 22 | (ON) Once through No Cool Pond |  | ON | Open | Fresh | Surface | Mississippi River | Mississippi River | OP | 7 | 1961 | 7 | 1961 | OP | 7 | 1961 | 7 | 1961 | OP | 6 | 1961 | 6 | 1961 | N | SUB | ST | N/A | Electric Utility | 1 | 1 | 1 | 1 | Simple
19436 | MO | 2104 | Meramec | 2021 | 10 | 4 | 4 | 4 | Conventional Steam Coal | 320 | 55639 | 50018 | [6 empty] | 677305 | 677305 |  |  | 604143 | 73163 |  |  |  |  | 2904.993 | 0 | 58079 | 0 | 4289 | 0 | 288 | 22 | (ON) Once through No Cool Pond |  | ON | Open | Fresh | Surface | Mississippi River | Mississippi River | OP | 7 | 1961 | 7 | 1961 | OP | 7 | 1961 | 7 | 1961 | OP | 6 | 1961 | 6 | 1961 | N | SUB | ST | N/A | Electric Utility | 1 | 1 | 1 | 1 | Simple
19436 | MO | 2104 | Meramec | 2021 | 11 | 4 | 4 | 4 | Conventional Steam Coal | 320 | 25014 | 19761 | [6 empty] | 273852 | 273852 |  |  | 240182 | 33670 |  |  |  |  | 2365.356 | 0 | 119698 | 0 | 8637 | 0 | 96 | 22 | (ON) Once through No Cool Pond |  | ON | Open | Fresh | Surface | Mississippi River | Mississippi River | OP | 7 | 1961 | 7 | 1961 | OP | 7 | 1961 | 7 | 1961 | OP | 6 | 1961 | 6 | 1961 | N | SUB | ST | N/A | Electric Utility | 1 | 1 | 1 | 1 | Simple
19436 | MO | 2104 | Meramec | 2021 | 12 | 4 | 4 | 4 | Conventional Steam Coal | 320 | 7416 | 5068 | [6 empty] | 89688 | 89688 |  |  | 83052 | 6636 |  |  |  |  | 1923.305 | 0 | 379500 | 0 | 21444 | 0 | 48 | 22 | (ON) Once through No Cool Pond |  | ON | Open | Fresh | Surface | Mississippi River | Mississippi River | OP | 7 | 1961 | 7 | 1961 | OP | 7 | 1961 | 7 | 1961 | OP | 6 | 1961 | 6 | 1961 | N | SUB | ST | N/A | Electric Utility | 1 | 1 | 1 | 1 | Simple
19436 | MO | 2107 | Sioux | 2021 | 1 | 1 | 1 | 1 | Conventional Steam Coal | 487 | 52473 | 39770 | [6 empty] | 1008300 | 1008300 |  |  | 1007678 |  | 621 |  |  |  | 2784.786 | 0 | 70022 | 0 | 2762 | 0 | 144 | 20 | (ON) Once through No Cool Pond |  | ON | Open | Fresh | Surface | Mississippi River | Mississippi River | OP | 5 | 1967 | 5 | 1967 | OP | 5 | 1967 | 5 | 1967 | OP | 6 | 1967 | 6 | 1967 | N | RC | ST | N/A | Electric Utility | 1 | 1 | 1 | 1 | Simple
19436 | MO | 2107 | Sioux | 2021 | 2 | 1 | 1 | 1 | Conventional Steam Coal | 487 | 259594 | 236253 | [6 empty] | 3306802 | 3306802 |  |  | 3302038 |  | 4764 |  |  |  | 10784.987 | 0 | 45650 | 0 | 3261 | 0 | 648 | 20 | (ON) Once through No Cool Pond |  | ON | Open | Fresh | Surface | Mississippi River | Mississippi River | OP | 5 | 1967 | 5 | 1967 | OP | 5 | 1967 | 5 | 1967 | OP | 6 | 1967 | 6 | 1967 | N | RC | ST | N/A | Electric Utility | 1 | 1 | 1 | 1 | Simple
19436 | MO | 2107 | Sioux | 2021 | 3 | 1 | 1 | 1 | Conventional Steam Coal | 487 | 207925 | 186516 | [6 empty] | 2397629 | 2397629 |  |  | 2396369 |  | 1260 |  |  |  | 10097.354 | 0 | 54137 | 0 | 4211 | 0 | 576 | 20 | (ON) Once through No Cool Pond |  | ON | Open | Fresh | Surface | Mississippi River | Mississippi River | OP | 5 | 1967 | 5 | 1967 | OP | 5 | 1967 | 5 | 1967 | OP | 6 | 1967 | 6 | 1967 | N | RC | ST | N/A | Electric Utility | 1 | 1 | 1 | 1 | Simple
19436 | MO | 2107 | Sioux | 2021 | 4 | 1 | 1 | 1 | Conventional Steam Coal | 487 | 138541 | 123759 | [6 empty] | 1559933 | 1559933 |  |  | 1553839 |  | 6093 |  |  |  | 12447.199 | 0 | 100576 | 0 | 7979 | 0 | 408 | 20 | (ON) Once through No Cool Pond |  | ON | Open | Fresh | Surface | Mississippi River | Mississippi River | OP | 5 | 1967 | 5 | 1967 | OP | 5 | 1967 | 5 | 1967 | OP | 6 | 1967 | 6 | 1967 | N | RC | ST | N/A | Electric Utility | 1 | 1 | 1 | 1 | Simple
19436 | MO | 2107 | Sioux | 2021 | 5 | 1 | 1 | 1 | Conventional Steam Coal | 487 | 221114 | 203926 | [6 empty] | 2215690 | 2215690 |  |  | 2209545 |  | 6145 |  |  |  | 5689.779 | 0 | 27901 | 0 | 2568 | 0 | 576 | 20 | (ON) Once through No Cool Pond |  | ON | Open | Fresh | Surface | Mississippi River | Mississippi River | OP | 5 | 1967 | 5 | 1967 | OP | 5 | 1967 | 5 | 1967 | OP | 6 | 1967 | 6 | 1967 | N | RC | ST | N/A | Electric Utility | 1 | 1 | 1 | 1 | Simple
19436 | MO | 2107 | Sioux | 2021 | 6 | 1 | 1 | 1 | Conventional Steam Coal | 487 | 197266 | 181075 | [6 empty] | 2085572 | 2085572 |  |  | 2084801 |  | 771 |  |  |  | 8879.777 | 0 | 49039 | 0 | 4258 | 0 | 456 | 20 | (ON) Once through No Cool Pond |  | ON | Open | Fresh | Surface | Mississippi River | Mississippi River | OP | 5 | 1967 | 5 | 1967 | OP | 5 | 1967 | 5 | 1967 | OP | 6 | 1967 | 6 | 1967 | N | RC | ST | N/A | Electric Utility | 1 | 1 | 1 | 1 | Simple
19436 | MO | 2107 | Sioux | 2021 | 7 | 1 | 1 | 1 | Conventional Steam Coal | 487 | 293612 | 272092 | [6 empty] | 3040625 | 3040625 |  |  | 3039751 |  | 875 |  |  |  | 12902.174 | 0 | 47418 | 0 | 4243 | 0 | 720 | 20 | (ON) Once through No Cool Pond |  | ON | Open | Fresh | Surface | Mississippi River | Mississippi River | OP | 5 | 1967 | 5 | 1967 | OP | 5 | 1967 | 5 | 1967 | OP | 6 | 1967 | 6 | 1967 | N | RC | ST | N/A | Electric Utility | 1 | 1 | 1 | 1 | Simple
19436 | MO | 2107 | Sioux | 2021 | 8 | 1 | 1 | 1 | Conventional Steam Coal | 487 | 254410 | 234853 | [6 empty] | 2851721 | 2851721 |  |  | 2850956 |  | 765 |  |  |  | 11038.972 | 0 | 47004 | 0 | 3871 | 0 | 624 | 20 | (ON) Once through No Cool Pond |  | ON | Open | Fresh | Surface | Mississippi River | Mississippi River | OP | 5 | 1967 | 5 | 1967 | OP | 5 | 1967 | 5 | 1967 | OP | 6 | 1967 | 6 | 1967 | N | RC | ST | N/A | Electric Utility | 1 | 1 | 1 | 1 | Simple
19436 | MO | 2107 | Sioux | 2021 | 9 | 1 | 1 | 1 | Conventional Steam Coal | 487 | 166131 | 143697 | [6 empty] | 1522091 | 1522091 |  |  | 1520894 |  | 1197 |  |  |  | 11031.863 | 0 | 76772 | 0 | 7248 | 0 | 648 | 20 | (ON) Once through No Cool Pond |  | ON | Open | Fresh | Surface | Mississippi River | Mississippi River | OP | 5 | 1967 | 5 | 1967 | OP | 5 | 1967 | 5 | 1967 | OP | 6 | 1967 | 6 | 1967 | N | RC | ST | N/A | Electric Utility | 1 | 1 | 1 | 1 | Simple
19436 | MO | 2107 | Sioux | 2021 | 10 | 1 | 1 | 1 | Conventional Steam Coal | 487 | 116441 | 100587 | [6 empty] | 1076468 | 1076468 |  |  | 1069678 |  | 6790 |  |  |  | 10538.111 | 0 | 104766 | 0 | 9790 | 0 | 456 | 20 | (ON) Once through No Cool Pond |  | ON | Open | Fresh | Surface | Mississippi River | Mississippi River | OP | 5 | 1967 | 5 | 1967 | OP | 5 | 1967 | 5 | 1967 | OP | 6 | 1967 | 6 | 1967 | N | RC | ST | N/A | Electric Utility | 1 | 1 | 1 | 1 | Simple
19436 | MO | 2107 | Sioux | 2021 | 11 | 1 | 1 | 1 | Conventional Steam Coal | 487 | 42761 | 36623 | [6 empty] | 375920 | 375920 |  |  | 369429 |  | 6491 |  |  |  | 2985.777 | 0 | 81527 | 0 | 7943 | 0 | 120 | 20 | (ON) Once through No Cool Pond |  | ON | Open | Fresh | Surface | Mississippi River | Mississippi River | OP | 5 | 1967 | 5 | 1967 | OP | 5 | 1967 | 5 | 1967 | OP | 6 | 1967 | 6 | 1967 | N | RC | ST | N/A | Electric Utility | 1 | 1 | 1 | 1 | Simple
19436 | MO | 2107 | Sioux | 2021 | 12 | 1 | 1 | 1 | Conventional Steam Coal | 487 | 50343 | 41850 | [6 empty] | 456793 | 456793 |  |  | 445693 |  | 11099 |  |  |  | 12761.933 | 0 | 304945 | 0 | 27938 | 0 | 144 | 20 | (ON) Once through No Cool Pond |  | ON | Open | Fresh | Surface | Mississippi River | Mississippi River | OP | 5 | 1967 | 5 | 1967 | OP | 5 | 1967 | 5 | 1967 | OP | 6 | 1967 | 6 | 1967 | N | RC | ST | N/A | Electric Utility | 1 | 1 | 1 | 1 | Simple
19436 | MO | 2107 | Sioux | 2021 | 1 | 2 | 2 | 2 | Conventional Steam Coal | 487 | 310673 | 291025 | [6 empty] | 3393766 | 3393766 |  |  | 3393766 |  | 0 |  |  |  | 14424.791 | 0 | 49565 | 0 | 4250 | 0 | 744 | 20 | (ON) Once through No Cool Pond |  | ON | Open | Fresh | Surface | Mississippi River | Mississippi River | OP | 5 | 1968 | 5 | 1968 | OP | 6 | 1968 | 6 | 1968 | OP | 6 | 1968 | 6 | 1968 | N | RC | ST | N/A | Electric Utility | 1 | 1 | 1 | 1 | Simple
19436 | MO | 2107 | Sioux | 2021 | 2 | 2 | 2 | 2 | Conventional Steam Coal | 487 | 247841 | 231168 | [6 empty] | 3211731 | 3211731 |  |  | 3211731 |  | 0 |  |  |  | 9988.78 | 0 | 43210 | 0 | 3110 | 0 | 600 | 20 | (ON) Once through No Cool Pond |  | ON | Open | Fresh | Surface | Mississippi River | Mississippi River | OP | 5 | 1968 | 5 | 1968 | OP | 6 | 1968 | 6 | 1968 | OP | 6 | 1968 | 6 | 1968 | N | RC | ST | N/A | Electric Utility | 1 | 1 | 1 | 1 | Simple
19436 | MO | 2107 | Sioux | 2021 | 3 | 2 | 2 | 2 | Conventional Steam Coal | 487 | 218357 | 201907 | [6 empty] | 2494630 | 2494630 |  |  | 2494630 |  | 0 |  |  |  | 10958.834 | 0 | 54277 | 0 | 4393 | 0 | 624 | 20 | (ON) Once through No Cool Pond |  | ON | Open | Fresh | Surface | Mississippi River | Mississippi River | OP | 5 | 1968 | 5 | 1968 | OP | 6 | 1968 | 6 | 1968 | OP | 6 | 1968 | 6 | 1968 | N | RC | ST | N/A | Electric Utility | 1 | 1 | 1 | 1 | Simple
19436 | MO | 2107 | Sioux | 2021 | 4 | 2 | 2 | 2 | Conventional Steam Coal | 487 | 0 | 0 | [6 empty] | 185420 | 185420 |  |  | 185420 |  | 0 |  |  |  | 0 | 0 |  |  | 0 | 0 | 0 | 20 | (ON) Once through No Cool Pond |  | ON | Open | Fresh | Surface | Mississippi River | Mississippi River | OP | 5 | 1968 | 5 | 1968 | OP | 6 | 1968 | 6 | 1968 | OP | 6 | 1968 | 6 | 1968 | N | RC | ST | N/A | Electric Utility | 1 | 1 | 1 | 1 | Simple
19436 | MO | 2107 | Sioux | 2021 | 5 | 2 | 2 | 2 | Conventional Steam Coal | 487 | 5176 | 1595 | [6 empty] | 319938 | 319938 |  |  | 319938 |  | 0 |  |  |  | 7352.637 | 0 | 4609804 | 0 | 22981 | 0 | 744 | 20 | (ON) Once through No Cool Pond |  | ON | Open | Fresh | Surface | Mississippi River | Mississippi River | OP | 5 | 1968 | 5 | 1968 | OP | 6 | 1968 | 6 | 1968 | OP | 6 | 1968 | 6 | 1968 | N | RC | ST | N/A | Electric Utility | 1 | 1 | 1 | 1 | Simple
19436 | MO | 2107 | Sioux | 2021 | 6 | 2 | 2 | 2 | Conventional Steam Coal | 487 | 264343 | 244822 | [6 empty] | 2846419 | 2846419 |  |  | 2846419 |  | 0 |  |  |  | 13106.396 | 0 | 53534 | 0 | 4605 | 0 | 672 | 20 | (ON) Once through No Cool Pond |  | ON | Open | Fresh | Surface | Mississippi River | Mississippi River | OP | 5 | 1968 | 5 | 1968 | OP | 6 | 1968 | 6 | 1968 | OP | 6 | 1968 | 6 | 1968 | N | RC | ST | N/A | Electric Utility | 1 | 1 | 1 | 1 | Simple
19436 | MO | 2107 | Sioux | 2021 | 7 | 2 | 2 | 2 | Conventional Steam Coal | 487 | 272710 | 252612 | [6 empty] | 2985042 | 2985042 |  |  | 2985042 |  | 0 |  |  |  | 11179.213 | 0 | 44254 | 0 | 3745 | 0 | 624 | 20 | (ON) Once through No Cool Pond |  | ON | Open | Fresh | Surface | Mississippi River | Mississippi River | OP | 5 | 1968 | 5 | 1968 | OP | 6 | 1968 | 6 | 1968 | OP | 6 | 1968 | 6 | 1968 | N | RC | ST | N/A | Electric Utility | 1 | 1 | 1 | 1 | Simple
19436 | MO | 2107 | Sioux | 2021 | 8 | 2 | 2 | 2 | Conventional Steam Coal | 487 | 305566 | 283425 | [6 empty] | 3340174 | 3340174 |  |  | 3340174 |  | 0 |  |  |  | 13182.656 | 0 | 46512 | 0 | 3947 | 0 | 744 | 20 | (ON) Once through No Cool Pond |  | ON | Open | Fresh | Surface | Mississippi River | Mississippi River | OP | 5 | 1968 | 5 | 1968 | OP | 6 | 1968 | 6 | 1968 | OP | 6 | 1968 | 6 | 1968 | N | RC | ST | N/A | Electric Utility | 1 | 1 | 1 | 1 | Simple
19436 | MO | 2107 | Sioux | 2021 | 9 | 2 | 2 | 2 | Conventional Steam Coal | 487 | 302042 | 280425 | [6 empty] | 2661461 | 2661461 |  |  | 2661461 |  | 0 |  |  |  | 12272.705 | 0 | 43765 | 0 | 4611 | 0 | 720 | 20 | (ON) Once through No Cool Pond |  | ON | Open | Fresh | Surface | Mississippi River | Mississippi River | OP | 5 | 1968 | 5 | 1968 | OP | 6 | 1968 | 6 | 1968 | OP | 6 | 1968 | 6 | 1968 | N | RC | ST | N/A | Electric Utility | 1 | 1 | 1 | 1 | Simple
19436 | MO | 2107 | Sioux | 2021 | 10 | 2 | 2 | 2 | Conventional Steam Coal | 487 | 112285 | 99327 | [6 empty] | 945214 | 945214 |  |  | 945214 |  | 0 |  |  |  | 10397.87 | 0 | 104683 | 0 | 11001 | 0 | 384 | 20 | (ON) Once through No Cool Pond |  | ON | Open | Fresh | Surface | Mississippi River | Mississippi River | OP | 5 | 1968 | 5 | 1968 | OP | 6 | 1968 | 6 | 1968 | OP | 6 | 1968 | 6 | 1968 | N | RC | ST | N/A | Electric Utility | 1 | 1 | 1 | 1 | Simple
19436 | MO | 2107 | Sioux | 2021 | 11 | 2 | 2 | 2 | Conventional Steam Coal | 487 | 216159 | 197802 | [6 empty] | 1835650 | 1835650 |  |  | 1835650 |  | 0 |  |  |  | 14386.015 | 0 | 72729 | 0 | 7837 | 0 | 576 | 20 | (ON) Once through No Cool Pond |  | ON | Open | Fresh | Surface | Mississippi River | Mississippi River | OP | 5 | 1968 | 5 | 1968 | OP | 6 | 1968 | 6 | 1968 | OP | 6 | 1968 | 6 | 1968 | N | RC | ST | N/A | Electric Utility | 1 | 1 | 1 | 1 | Simple
19436 | MO | 2107 | Sioux | 2021 | 12 | 2 | 2 | 2 | Conventional Steam Coal | 487 | 5996 | 1791 | [6 empty] | 53384 | 53384 |  |  | 53384 |  | 0 |  |  |  | 3586.163 | 0 | 2002324 | 0 | 67177 | 0 | 24 | 20 | (ON) Once through No Cool Pond |  | ON | Open | Fresh | Surface | Mississippi River | Mississippi River | OP | 5 | 1968 | 5 | 1968 | OP | 6 | 1968 | 6 | 1968 | OP | 6 | 1968 | 6 | 1968 | N | RC | ST | N/A | Electric Utility | 1 | 1 | 1 | 1 | Simple
924 | MO | 2167 | New Madrid | 2021 | 1 | 1 | 1 | 1 | Conventional Steam Coal | 575 | 326433 | 309351 | [6 empty] | 3090225 | 3090225 |  |  | 3087997 |  | 2229 |  |  |  | 6.792 | 0.034 | 22 | 0 | 2 | 0 | 744 | 26 | (ON) Once through No Cool Pond |  | ON | Open | Fresh | Surface | Mississippi River | Mississippi River | OP | 10 | 1972 | 10 | 1972 | OP | 10 | 1972 | 10 | 1972 | OP | 10 | 1972 | 10 | 1972 | N | RC | ST | N/A | Electric Utility | 1 | 1 | 1 | 1 | Simple
924 | MO | 2167 | New Madrid | 2021 | 2 | 1 | 1 | 1 | Conventional Steam Coal | 575 | 344671 | 328119 | [6 empty] | 3211376 | 3211376 |  |  | 3211376 |  | 0 |  |  |  | 5.646 | 0.028 | 17 | 0 | 2 | 0 | 672 | 26 | (ON) Once through No Cool Pond |  | ON | Open | Fresh | Surface | Mississippi River | Mississippi River | OP | 10 | 1972 | 10 | 1972 | OP | 10 | 1972 | 10 | 1972 | OP | 10 | 1972 | 10 | 1972 | N | RC | ST | N/A | Electric Utility | 1 | 1 | 1 | 1 | Simple
924 | MO | 2167 | New Madrid | 2021 | 3 | 1 | 1 | 1 | Conventional Steam Coal | 575 | 0 | 0 | [6 empty] | 0 | 0 |  |  | 0 |  | 0 |  |  |  | 1.648 | 0.008 |  |  |  |  | 144 | 26 | (ON) Once through No Cool Pond |  | ON | Open | Fresh | Surface | Mississippi River | Mississippi River | OP | 10 | 1972 | 10 | 1972 | OP | 10 | 1972 | 10 | 1972 | OP | 10 | 1972 | 10 | 1972 | N | RC | ST | N/A | Electric Utility | 1 | 1 | 1 | 1 | Simple
924 | MO | 2167 | New Madrid | 2021 | 4 | 1 | 1 | 1 | Conventional Steam Coal | 575 | 0 | 0 | [6 empty] | 0 | 0 |  |  | 0 |  | 0 | [9 empty] | 0 | 26 | (ON) Once through No Cool Pond |  | ON | Open | Fresh | Surface | Mississippi River | Mississippi River | OP | 10 | 1972 | 10 | 1972 | OP | 10 | 1972 | 10 | 1972 | OP | 10 | 1972 | 10 | 1972 | N | RC | ST | N/A | Electric Utility | 1 | 1 | 1 | 1 | Simple
924 | MO | 2167 | New Madrid | 2021 | 5 | 1 | 1 | 1 | Conventional Steam Coal | 575 | 0 | 0 | [6 empty] | 0 | 0 |  |  | 0 |  | 0 | [9 empty] | 0 | 26 | (ON) Once through No Cool Pond |  | ON | Open | Fresh | Surface | Mississippi River | Mississippi River | OP | 10 | 1972 | 10 | 1972 | OP | 10 | 1972 | 10 | 1972 | OP | 10 | 1972 | 10 | 1972 | N | RC | ST | N/A | Electric Utility | 1 | 1 | 1 | 1 | Simple
924 | MO | 2167 | New Madrid | 2021 | 6 | 1 | 1 | 1 | Conventional Steam Coal | 575 | 0 | 0 | [6 empty] | 0 | 0 |  |  | 0 |  | 0 | [9 empty] | 0 | 26 | (ON) Once through No Cool Pond |  | ON | Open | Fresh | Surface | Mississippi River | Mississippi River | OP | 10 | 1972 | 10 | 1972 | OP | 10 | 1972 | 10 | 1972 | OP | 10 | 1972 | 10 | 1972 | N | RC | ST | N/A | Electric Utility | 1 | 1 | 1 | 1 | Simple
924 | MO | 2167 | New Madrid | 2021 | 7 | 1 | 1 | 1 | Conventional Steam Coal | 575 | 0 | 0 | [6 empty] | 0 | 0 |  |  | 0 |  | 0 |  |  |  | 0.242 | 0.001 |  |  |  |  | 24 | 26 | (ON) Once through No Cool Pond |  | ON | Open | Fresh | Surface | Mississippi River | Mississippi River | OP | 10 | 1972 | 10 | 1972 | OP | 10 | 1972 | 10 | 1972 | OP | 10 | 1972 | 10 | 1972 | N | RC | ST | N/A | Electric Utility | 1 | 1 | 1 | 1 | Simple
924 | MO | 2167 | New Madrid | 2021 | 8 | 1 | 1 | 1 | Conventional Steam Coal | 575 | 117794 | 109911 | [6 empty] | 1262435 | 1262435 |  |  | 1257537 |  | 4898 |  |  |  | 11.039 | 0.055 | 100 | 1 | 9 | 0 | 744 | 26 | (ON) Once through No Cool Pond |  | ON | Open | Fresh | Surface | Mississippi River | Mississippi River | OP | 10 | 1972 | 10 | 1972 | OP | 10 | 1972 | 10 | 1972 | OP | 10 | 1972 | 10 | 1972 | N | RC | ST | N/A | Electric Utility | 1 | 1 | 1 | 1 | Simple
924 | MO | 2167 | New Madrid | 2021 | 9 | 1 | 1 | 1 | Conventional Steam Coal | 575 | 365892 | 347297 | [6 empty] | 3447840 | 3447840 |  |  | 3444747 |  | 3093 |  |  |  | 12.835 | 0.064 | 37 | 0 | 4 | 0 | 720 | 26 | (ON) Once through No Cool Pond |  | ON | Open | Fresh | Surface | Mississippi River | Mississippi River | OP | 10 | 1972 | 10 | 1972 | OP | 10 | 1972 | 10 | 1972 | OP | 10 | 1972 | 10 | 1972 | N | RC | ST | N/A | Electric Utility | 1 | 1 | 1 | 1 | Simple
924 | MO | 2167 | New Madrid | 2021 | 10 | 1 | 1 | 1 | Conventional Steam Coal | 575 | 318048 | 301774 | [6 empty] | 3022673 | 3022673 |  |  | 3019933 |  | 2740 |  |  |  | 12.762 | 0.064 | 42 | 0 | 4 | 0 | 744 | 26 | (ON) Once through No Cool Pond |  | ON | Open | Fresh | Surface | Mississippi River | Mississippi River | OP | 10 | 1972 | 10 | 1972 | OP | 10 | 1972 | 10 | 1972 | OP | 10 | 1972 | 10 | 1972 | N | RC | ST | N/A | Electric Utility | 1 | 1 | 1 | 1 | Simple
924 | MO | 2167 | New Madrid | 2021 | 11 | 1 | 1 | 1 | Conventional Steam Coal | 575 | 123034 | 117179 | [6 empty] | 1171601 | 1171601 |  |  | 1166656 |  | 4945 |  |  |  | 6.728 | 0.034 | 57 | 0 | 6 | 0 | 720 | 26 | (ON) Once through No Cool Pond |  | ON | Open | Fresh | Surface | Mississippi River | Mississippi River | OP | 10 | 1972 | 10 | 1972 | OP | 10 | 1972 | 10 | 1972 | OP | 10 | 1972 | 10 | 1972 | N | RC | ST | N/A | Electric Utility | 1 | 1 | 1 | 1 | Simple
924 | MO | 2167 | New Madrid | 2021 | 12 | 1 | 1 | 1 | Conventional Steam Coal | 575 | 358464 | 339181 | [6 empty] | 3362818 | 3362818 |  |  | 3362818 |  | 0 |  |  |  | 12.401 | 0.062 | 37 | 0 | 4 | 0 | 744 | 26 | (ON) Once through No Cool Pond |  | ON | Open | Fresh | Surface | Mississippi River | Mississippi River | OP | 10 | 1972 | 10 | 1972 | OP | 10 | 1972 | 10 | 1972 | OP | 10 | 1972 | 10 | 1972 | N | RC | ST | N/A | Electric Utility | 1 | 1 | 1 | 1 | Simple
924 | MO | 2167 | New Madrid | 2021 | 1 | 2 | 2 | 2 | Conventional Steam Coal | 571 | 362937 | 346810 | [6 empty] | 3369162 | 3369162 |  |  | 3366934 |  | 2229 |  |  |  | 14.365 | 0.072 | 41 | 0 | 4 | 0 | 744 | 26 | (ON) Once through No Cool Pond |  | ON | Open | Fresh | Surface | Mississippi River | Mississippi River | OP | 6 | 1977 | 6 | 1977 | OP | 10 | 1977 | 10 | 1977 | OP | 2 | 1977 | 2 | 1977 | N | RC | ST | N/A | Electric Utility | 1 | 1 | 1 | 1 | Simple
924 | MO | 2167 | New Madrid | 2021 | 2 | 2 | 2 | 2 | Conventional Steam Coal | 571 | 319566 | 303953 | [6 empty] | 2961554 | 2961554 |  |  | 2960266 |  | 1288 |  |  |  | 13.463 | 0.067 | 44 | 0 | 5 | 0 | 672 | 26 | (ON) Once through No Cool Pond |  | ON | Open | Fresh | Surface | Mississippi River | Mississippi River | OP | 6 | 1977 | 6 | 1977 | OP | 10 | 1977 | 10 | 1977 | OP | 2 | 1977 | 2 | 1977 | N | RC | ST | N/A | Electric Utility | 1 | 1 | 1 | 1 | Simple
924 | MO | 2167 | New Madrid | 2021 | 3 | 2 | 2 | 2 | Conventional Steam Coal | 571 | 328767 | 309717 | [6 empty] | 3043088 | 3043088 |  |  | 3041160 |  | 1929 |  |  |  | 13.042 | 0.065 | 42 | 0 | 4 | 0 | 744 | 26 | (ON) Once through No Cool Pond |  | ON | Open | Fresh | Surface | Mississippi River | Mississippi River | OP | 6 | 1977 | 6 | 1977 | OP | 10 | 1977 | 10 | 1977 | OP | 2 | 1977 | 2 | 1977 | N | RC | ST | N/A | Electric Utility | 1 | 1 | 1 | 1 | Simple
924 | MO | 2167 | New Madrid | 2021 | 4 | 2 | 2 | 2 | Conventional Steam Coal | 571 | 314358 | 296663 | [6 empty] | 2921260 | 2921260 |  |  | 2920642 |  | 617 |  |  |  | 12.854 | 0.064 | 43 | 0 | 4 | 0 | 720 | 26 | (ON) Once through No Cool Pond |  | ON | Open | Fresh | Surface | Mississippi River | Mississippi River | OP | 6 | 1977 | 6 | 1977 | OP | 10 | 1977 | 10 | 1977 | OP | 2 | 1977 | 2 | 1977 | N | RC | ST | N/A | Electric Utility | 1 | 1 | 1 | 1 | Simple
924 | MO | 2167 | New Madrid | 2021 | 5 | 2 | 2 | 2 | Conventional Steam Coal | 571 | 242216 | 229545 | [6 empty] | 2274143 | 2274143 |  |  | 2272320 |  | 1823 |  |  |  | 14.585 | 0.073 | 64 | 0 | 6 | 0 | 744 | 26 | (ON) Once through No Cool Pond |  | ON | Open | Fresh | Surface | Mississippi River | Mississippi River | OP | 6 | 1977 | 6 | 1977 | OP | 10 | 1977 | 10 | 1977 | OP | 2 | 1977 | 2 | 1977 | N | RC | ST | N/A | Electric Utility | 1 | 1 | 1 | 1 | Simple
924 | MO | 2167 | New Madrid | 2021 | 6 | 2 | 2 | 2 | Conventional Steam Coal | 571 | 357752 | 340642 | [6 empty] | 3381866 | 3381866 |  |  | 3380766 |  | 1100 |  |  |  | 14.657 | 0.073 | 43 | 0 | 4 | 0 | 720 | 26 | (ON) Once through No Cool Pond |  | ON | Open | Fresh | Surface | Mississippi River | Mississippi River | OP | 6 | 1977 | 6 | 1977 | OP | 10 | 1977 | 10 | 1977 | OP | 2 | 1977 | 2 | 1977 | N | RC | ST | N/A | Electric Utility | 1 | 1 | 1 | 1 | Simple
924 | MO | 2167 | New Madrid | 2021 | 7 | 2 | 2 | 2 | Conventional Steam Coal | 571 | 352232 | 335565 | [6 empty] | 3286364 | 3286364 |  |  | 3283907 |  | 2458 |  |  |  | 15.507 | 0.078 | 46 | 0 | 5 | 0 | 744 | 26 | (ON) Once through No Cool Pond |  | ON | Open | Fresh | Surface | Mississippi River | Mississippi River | OP | 6 | 1977 | 6 | 1977 | OP | 10 | 1977 | 10 | 1977 | OP | 2 | 1977 | 2 | 1977 | N | RC | ST | N/A | Electric Utility | 1 | 1 | 1 | 1 | Simple
924 | MO | 2167 | New Madrid | 2021 | 8 | 2 | 2 | 2 | Conventional Steam Coal | 571 | 359251 | 342538 | [6 empty] | 3360956 | 3360956 |  |  | 3359321 |  | 1635 |  |  |  | 15.447 | 0.077 | 45 | 0 | 5 | 0 | 744 | 26 | (ON) Once through No Cool Pond |  | ON | Open | Fresh | Surface | Mississippi River | Mississippi River | OP | 6 | 1977 | 6 | 1977 | OP | 10 | 1977 | 10 | 1977 | OP | 2 | 1977 | 2 | 1977 | N | RC | ST | N/A | Electric Utility | 1 | 1 | 1 | 1 | Simple
924 | MO | 2167 | New Madrid | 2021 | 9 | 2 | 2 | 2 | Conventional Steam Coal | 571 | 365242 | 347078 | [6 empty] | 3454620 | 3454620 |  |  | 3454620 |  | 0 |  |  |  | 14.929 | 0.075 | 43 | 0 | 4 | 0 | 720 | 26 | (ON) Once through No Cool Pond |  | ON | Open | Fresh | Surface | Mississippi River | Mississippi River | OP | 6 | 1977 | 6 | 1977 | OP | 10 | 1977 | 10 | 1977 | OP | 2 | 1977 | 2 | 1977 | N | RC | ST | N/A | Electric Utility | 1 | 1 | 1 | 1 | Simple
924 | MO | 2167 | New Madrid | 2021 | 10 | 2 | 2 | 2 | Conventional Steam Coal | 571 | 285533 | 272432 | [6 empty] | 2658286 | 2658286 |  |  | 2655546 |  | 2740 |  |  |  | 12.461 | 0.062 | 46 | 0 | 5 | 0 | 744 | 26 | (ON) Once through No Cool Pond |  | ON | Open | Fresh | Surface | Mississippi River | Mississippi River | OP | 6 | 1977 | 6 | 1977 | OP | 10 | 1977 | 10 | 1977 | OP | 2 | 1977 | 2 | 1977 | N | RC | ST | N/A | Electric Utility | 1 | 1 | 1 | 1 | Simple
924 | MO | 2167 | New Madrid | 2021 | 11 | 2 | 2 | 2 | Conventional Steam Coal | 571 | 402398 | 384498 | [6 empty] | 3738850 | 3738850 |  |  | 3738850 |  | 0 |  |  |  | 14.657 | 0.073 | 38 | 0 | 4 | 0 | 720 | 26 | (ON) Once through No Cool Pond |  | ON | Open | Fresh | Surface | Mississippi River | Mississippi River | OP | 6 | 1977 | 6 | 1977 | OP | 10 | 1977 | 10 | 1977 | OP | 2 | 1977 | 2 | 1977 | N | RC | ST | N/A | Electric Utility | 1 | 1 | 1 | 1 | Simple
924 | MO | 2167 | New Madrid | 2021 | 12 | 2 | 2 | 2 | Conventional Steam Coal | 571 | 302212 | 287016 | [6 empty] | 2791866 | 2791866 |  |  | 2785045 |  | 6821 |  |  |  | 15.066 | 0.075 | 52 | 0 | 5 | 0 | 744 | 26 | (ON) Once through No Cool Pond |  | ON | Open | Fresh | Surface | Mississippi River | Mississippi River | OP | 6 | 1977 | 6 | 1977 | OP | 10 | 1977 | 10 | 1977 | OP | 2 | 1977 | 2 | 1977 | N | RC | ST | N/A | Electric Utility | 1 | 1 | 1 | 1 | Simple
924 | MO | 2168 | Thomas Hill | 2021 | 1 | 3 | MB3 | CW3 | Conventional Steam Coal | 701 | 554405 | 531791 | [6 empty] | 5043035 | 5043035 |  |  | 5042753 |  | 282 |  |  |  | 19.418 | 19.42 | 37 | 37 | 4 | 4 | 744 | 35 | (ON) Once through No Cool Pond |  | ON | Open | Fresh | Surface | Thomas Hill Lake | Thomas Hill Lake | OP | 5 | 1982 | 5 | 1982 | OP | 7 | 1982 | 7 | 1982 | OP | 7 | 1982 | 7 | 1982 | N | RC | ST | N/A | Electric Utility | 1 | 1 | 1 | 1 | Simple
924 | MO | 2168 | Thomas Hill | 2021 | 2 | 3 | MB3 | CW3 | Conventional Steam Coal | 701 | 493052 | 472543 | [6 empty] | 4579076 | 4579076 |  |  | 4578488 |  | 588 |  |  |  | 17.539 | 17.54 | 37 | 37 | 4 | 4 | 672 | 35 | (ON) Once through No Cool Pond |  | ON | Open | Fresh | Surface | Thomas Hill Lake | Thomas Hill Lake | OP | 5 | 1982 | 5 | 1982 | OP | 7 | 1982 | 7 | 1982 | OP | 7 | 1982 | 7 | 1982 | N | RC | ST | N/A | Electric Utility | 1 | 1 | 1 | 1 | Simple
924 | MO | 2168 | Thomas Hill | 2021 | 3 | 3 | MB3 | CW3 | Conventional Steam Coal | 701 | 520976 | 499626 | [6 empty] | 4764908 | 4764908 |  |  | 4763956 |  | 953 |  |  |  | 19.418 | 19.42 | 39 | 39 | 4 | 4 | 744 | 35 | (ON) Once through No Cool Pond |  | ON | Open | Fresh | Surface | Thomas Hill Lake | Thomas Hill Lake | OP | 5 | 1982 | 5 | 1982 | OP | 7 | 1982 | 7 | 1982 | OP | 7 | 1982 | 7 | 1982 | N | RC | ST | N/A | Electric Utility | 1 | 1 | 1 | 1 | Simple
924 | MO | 2168 | Thomas Hill | 2021 | 4 | 3 | MB3 | CW3 | Conventional Steam Coal | 701 | 462126 | 442783 | [6 empty] | 4275873 | 4275873 |  |  | 4271387 |  | 4486 |  |  |  | 18.792 | 18.79 | 42 | 42 | 4 | 4 | 720 | 35 | (ON) Once through No Cool Pond |  | ON | Open | Fresh | Surface | Thomas Hill Lake | Thomas Hill Lake | OP | 5 | 1982 | 5 | 1982 | OP | 7 | 1982 | 7 | 1982 | OP | 7 | 1982 | 7 | 1982 | N | RC | ST | N/A | Electric Utility | 1 | 1 | 1 | 1 | Simple
924 | MO | 2168 | Thomas Hill | 2021 | 5 | 3 | MB3 | CW3 | Conventional Steam Coal | 701 | 300226 | 287661 | [6 empty] | 2844139 | 2844139 |  |  | 2839205 |  | 4933 |  |  |  | 15.242 | 15.24 | 53 | 53 | 5 | 5 | 744 | 35 | (ON) Once through No Cool Pond |  | ON | Open | Fresh | Surface | Thomas Hill Lake | Thomas Hill Lake | OP | 5 | 1982 | 5 | 1982 | OP | 7 | 1982 | 7 | 1982 | OP | 7 | 1982 | 7 | 1982 | N | RC | ST | N/A | Electric Utility | 1 | 1 | 1 | 1 | Simple
924 | MO | 2168 | Thomas Hill | 2021 | 6 | 3 | MB3 | CW3 | Conventional Steam Coal | 701 | 465527 | 444068 | [6 empty] | 4379518 | 4379518 |  |  | 4375931 |  | 3587 |  |  |  | 18.792 | 18.79 | 42 | 42 | 4 | 4 | 720 | 35 | (ON) Once through No Cool Pond |  | ON | Open | Fresh | Surface | Thomas Hill Lake | Thomas Hill Lake | OP | 5 | 1982 | 5 | 1982 | OP | 7 | 1982 | 7 | 1982 | OP | 7 | 1982 | 7 | 1982 | N | RC | ST | N/A | Electric Utility | 1 | 1 | 1 | 1 | Simple
924 | MO | 2168 | Thomas Hill | 2021 | 7 | 3 | MB3 | CW3 | Conventional Steam Coal | 701 | 540431 | 514817 | [6 empty] | 5096380 | 5096380 |  |  | 5095827 |  | 553 |  |  |  | 19.418 | 19.42 | 38 | 38 | 4 | 4 | 744 | 35 | (ON) Once through No Cool Pond |  | ON | Open | Fresh | Surface | Thomas Hill Lake | Thomas Hill Lake | OP | 5 | 1982 | 5 | 1982 | OP | 7 | 1982 | 7 | 1982 | OP | 7 | 1982 | 7 | 1982 | N | RC | ST | N/A | Electric Utility | 1 | 1 | 1 | 1 | Simple
924 | MO | 2168 | Thomas Hill | 2021 | 8 | 3 | MB3 | CW3 | Conventional Steam Coal | 701 | 537465 | 511085 | [6 empty] | 5112844 | 5112844 |  |  | 5112738 |  | 106 |  |  |  | 19.418 | 19.42 | 38 | 38 | 4 | 4 | 744 | 35 | (ON) Once through No Cool Pond |  | ON | Open | Fresh | Surface | Thomas Hill Lake | Thomas Hill Lake | OP | 5 | 1982 | 5 | 1982 | OP | 7 | 1982 | 7 | 1982 | OP | 7 | 1982 | 7 | 1982 | N | RC | ST | N/A | Electric Utility | 1 | 1 | 1 | 1 | Simple
924 | MO | 2168 | Thomas Hill | 2021 | 9 | 3 | MB3 | CW3 | Conventional Steam Coal | 701 | 486080 | 462018 | [6 empty] | 4618057 | 4618057 |  |  | 4616640 |  | 1417 |  |  |  | 18.792 | 18.79 | 41 | 41 | 4 | 4 | 720 | 35 | (ON) Once through No Cool Pond |  | ON | Open | Fresh | Surface | Thomas Hill Lake | Thomas Hill Lake | OP | 5 | 1982 | 5 | 1982 | OP | 7 | 1982 | 7 | 1982 | OP | 7 | 1982 | 7 | 1982 | N | RC | ST | N/A | Electric Utility | 1 | 1 | 1 | 1 | Simple
924 | MO | 2168 | Thomas Hill | 2021 | 10 | 3 | MB3 | CW3 | Conventional Steam Coal | 701 | 402683 | 384497 | [6 empty] | 3795662 | 3795662 |  |  | 3786484 |  | 9179 |  |  |  | 18.166 | 18.17 | 47 | 47 | 5 | 5 | 744 | 35 | (ON) Once through No Cool Pond |  | ON | Open | Fresh | Surface | Thomas Hill Lake | Thomas Hill Lake | OP | 5 | 1982 | 5 | 1982 | OP | 7 | 1982 | 7 | 1982 | OP | 7 | 1982 | 7 | 1982 | N | RC | ST | N/A | Electric Utility | 1 | 1 | 1 | 1 | Simple
924 | MO | 2168 | Thomas Hill | 2021 | 11 | 3 | MB3 | CW3 | Conventional Steam Coal | 701 | 525913 | 504209 | [6 empty] | 4912283 | 4912283 |  |  | 4911154 |  | 1129 |  |  |  | 12.528 | 12.53 | 25 | 25 | 3 | 3 | 720 | 35 | (ON) Once through No Cool Pond |  | ON | Open | Fresh | Surface | Thomas Hill Lake | Thomas Hill Lake | OP | 5 | 1982 | 5 | 1982 | OP | 7 | 1982 | 7 | 1982 | OP | 7 | 1982 | 7 | 1982 | N | RC | ST | N/A | Electric Utility | 1 | 1 | 1 | 1 | Simple
924 | MO | 2168 | Thomas Hill | 2021 | 12 | 3 | MB3 | CW3 | Conventional Steam Coal | 701 | 531136 | 508531 | [6 empty] | 5010312 | 5010312 |  |  | 5010089 |  | 223 |  |  |  | 12.946 | 12.95 | 25 | 25 | 3 | 3 | 744 | 35 | (ON) Once through No Cool Pond |  | ON | Open | Fresh | Surface | Thomas Hill Lake | Thomas Hill Lake | OP | 5 | 1982 | 5 | 1982 | OP | 7 | 1982 | 7 | 1982 | OP | 7 | 1982 | 7 | 1982 | N | RC | ST | N/A | Electric Utility | 1 | 1 | 1 | 1 | Simple
924 | MO | 2168 | Thomas Hill | 2021 | 1 | Many | Many | CW12 | Conventional Steam Coal | 434 | 332975 | 318955 | [6 empty] | 3147485 | 3147485 |  |  | 3147356 |  | 129 |  |  |  | 9.598 | 9.6 | 30 | 30 | 3 | 3 | 744 | 35 | (ON) Once through No Cool Pond |  | ON | Open | Fresh | Surface | Thomas Hill Lake | Thomas Hill Lake | OP | 12 | 1966 | 3 | 1969 | OP | 12 | 1966 | 3 | 1969 | OP | 12 | 1966 | 12 | 1966 | N | RC | ST | N/A | Electric Utility | 1 | 2 | 2 | 1 | 1C MB MG
924 | MO | 2168 | Thomas Hill | 2021 | 2 | Many | Many | CW12 | Conventional Steam Coal | 434 | 295813 | 282757 | [6 empty] | 2825624 | 2825624 |  |  | 2825483 |  | 141 |  |  |  | 8.669 | 8.67 | 31 | 31 | 3 | 3 | 672 | 35 | (ON) Once through No Cool Pond |  | ON | Open | Fresh | Surface | Thomas Hill Lake | Thomas Hill Lake | OP | 12 | 1966 | 3 | 1969 | OP | 12 | 1966 | 3 | 1969 | OP | 12 | 1966 | 12 | 1966 | N | RC | ST | N/A | Electric Utility | 1 | 2 | 2 | 1 | 1C MB MG
924 | MO | 2168 | Thomas Hill | 2021 | 3 | Many | Many | CW12 | Conventional Steam Coal | 434 | 214462 | 204556 | [6 empty] | 2032631 | 2032631 |  |  | 2032302 |  | 329 |  |  |  | 8.474 | 8.47 | 41 | 41 | 4 | 4 | 744 | 35 | (ON) Once through No Cool Pond |  | ON | Open | Fresh | Surface | Thomas Hill Lake | Thomas Hill Lake | OP | 12 | 1966 | 3 | 1969 | OP | 12 | 1966 | 3 | 1969 | OP | 12 | 1966 | 12 | 1966 | N | RC | ST | N/A | Electric Utility | 1 | 2 | 2 | 1 | 1C MB MG
924 | MO | 2168 | Thomas Hill | 2021 | 4 | Many | Many | CW12 | Conventional Steam Coal | 434 | 259042 | 247270 | [6 empty] | 2425439 | 2425439 |  |  | 2425045 |  | 394 |  |  |  | 9.288 | 9.29 | 38 | 38 | 4 | 4 | 720 | 35 | (ON) Once through No Cool Pond |  | ON | Open | Fresh | Surface | Thomas Hill Lake | Thomas Hill Lake | OP | 12 | 1966 | 3 | 1969 | OP | 12 | 1966 | 3 | 1969 | OP | 12 | 1966 | 12 | 1966 | N | RC | ST | N/A | Electric Utility | 1 | 2 | 2 | 1 | 1C MB MG
924 | MO | 2168 | Thomas Hill | 2021 | 5 | Many | Many | CW12 | Conventional Steam Coal | 434 | 273568 | 260470 | [6 empty] | 2602154 | 2602154 |  |  | 2600590 |  | 1564 |  |  |  | 9.598 | 9.6 | 37 | 37 | 4 | 4 | 744 | 35 | (ON) Once through No Cool Pond |  | ON | Open | Fresh | Surface | Thomas Hill Lake | Thomas Hill Lake | OP | 12 | 1966 | 3 | 1969 | OP | 12 | 1966 | 3 | 1969 | OP | 12 | 1966 | 12 | 1966 | N | RC | ST | N/A | Electric Utility | 1 | 2 | 2 | 1 | 1C MB MG
924 | MO | 2168 | Thomas Hill | 2021 | 6 | Many | Many | CW12 | Conventional Steam Coal | 434 | 311666 | 297303 | [6 empty] | 2948107 | 2948107 |  |  | 2947960 |  | 147 |  |  |  | 9.288 | 9.29 | 31 | 31 | 3 | 3 | 720 | 35 | (ON) Once through No Cool Pond |  | ON | Open | Fresh | Surface | Thomas Hill Lake | Thomas Hill Lake | OP | 12 | 1966 | 3 | 1969 | OP | 12 | 1966 | 3 | 1969 | OP | 12 | 1966 | 12 | 1966 | N | RC | ST | N/A | Electric Utility | 1 | 2 | 2 | 1 | 1C MB MG
924 | MO | 2168 | Thomas Hill | 2021 | 7 | Many | Many | CW12 | Conventional Steam Coal | 434 | 306005 | 291559 | [6 empty] | 2928862 | 2928862 |  |  | 2928610 |  | 253 |  |  |  | 9.598 | 9.6 | 33 | 33 | 3 | 3 | 744 | 35 | (ON) Once through No Cool Pond |  | ON | Open | Fresh | Surface | Thomas Hill Lake | Thomas Hill Lake | OP | 12 | 1966 | 3 | 1969 | OP | 12 | 1966 | 3 | 1969 | OP | 12 | 1966 | 12 | 1966 | N | RC | ST | N/A | Electric Utility | 1 | 2 | 2 | 1 | 1C MB MG
924 | MO | 2168 | Thomas Hill | 2021 | 8 | Many | Many | CW12 | Conventional Steam Coal | 434 | 302326 | 288171 | [6 empty] | 2884946 | 2884946 |  |  | 2884870 |  | 76 |  |  |  | 9.598 | 9.6 | 33 | 33 | 3 | 3 | 744 | 35 | (ON) Once through No Cool Pond |  | ON | Open | Fresh | Surface | Thomas Hill Lake | Thomas Hill Lake | OP | 12 | 1966 | 3 | 1969 | OP | 12 | 1966 | 3 | 1969 | OP | 12 | 1966 | 12 | 1966 | N | RC | ST | N/A | Electric Utility | 1 | 2 | 2 | 1 | 1C MB MG
924 | MO | 2168 | Thomas Hill | 2021 | 9 | Many | Many | CW12 | Conventional Steam Coal | 434 | 227597 | 216545 | [6 empty] | 2154075 | 2154075 |  |  | 2152882 |  | 1194 |  |  |  | 9.288 | 9.29 | 43 | 43 | 4 | 4 | 720 | 35 | (ON) Once through No Cool Pond |  | ON | Open | Fresh | Surface | Thomas Hill Lake | Thomas Hill Lake | OP | 12 | 1966 | 3 | 1969 | OP | 12 | 1966 | 3 | 1969 | OP | 12 | 1966 | 12 | 1966 | N | RC | ST | N/A | Electric Utility | 1 | 2 | 2 | 1 | 1C MB MG
924 | MO | 2168 | Thomas Hill | 2021 | 10 | Many | Many | CW12 | Conventional Steam Coal | 434 | 162190 | 155410 | [6 empty] | 1575907 | 1575907 |  |  | 1575684 |  | 223 |  |  |  | 6.79 | 6.79 | 44 | 44 | 4 | 4 | 744 | 35 | (ON) Once through No Cool Pond |  | ON | Open | Fresh | Surface | Thomas Hill Lake | Thomas Hill Lake | OP | 12 | 1966 | 3 | 1969 | OP | 12 | 1966 | 3 | 1969 | OP | 12 | 1966 | 12 | 1966 | N | RC | ST | N/A | Electric Utility | 1 | 2 | 2 | 1 | 1C MB MG
924 | MO | 2168 | Thomas Hill | 2021 | 11 | Many | Many | CW12 | Conventional Steam Coal | 434 | 169543 | 162846 | [6 empty] | 1655471 | 1655471 |  |  | 1654583 |  | 888 |  |  |  | 5.918 | 5.92 | 36 | 36 | 4 | 4 | 720 | 35 | (ON) Once through No Cool Pond |  | ON | Open | Fresh | Surface | Thomas Hill Lake | Thomas Hill Lake | OP | 12 | 1966 | 3 | 1969 | OP | 12 | 1966 | 3 | 1969 | OP | 12 | 1966 | 12 | 1966 | N | RC | ST | N/A | Electric Utility | 1 | 2 | 2 | 1 | 1C MB MG
924 | MO | 2168 | Thomas Hill | 2021 | 12 | Many | Many | CW12 | Conventional Steam Coal | 434 | 291457 | 278788 | [6 empty] | 2764010 | 2764010 |  |  | 2763505 |  | 506 |  |  |  | 9.598 | 9.6 | 34 | 34 | 3 | 3 | 744 | 35 | (ON) Once through No Cool Pond |  | ON | Open | Fresh | Surface | Thomas Hill Lake | Thomas Hill Lake | OP | 12 | 1966 | 3 | 1969 | OP | 12 | 1966 | 3 | 1969 | OP | 12 | 1966 | 12 | 1966 | N | RC | ST | N/A | Electric Utility | 1 | 2 | 2 | 1 | 1C MB MG
13337 | NE | 2226 | Canaday | 2021 | 1 | 1 | 1 | 1 | Natural Gas Steam Turbine | 99.3 | 0 | 0 | [6 empty] | 0 | 0 |  |  |  | 0 |  |  |  |  | 0 | 0 |  |  |  |  | 0 | 2 | (ON) Once through No Cool Pond |  | ON | Open | Fresh | Surface | Tri-County Supply Canal | Tri-County Supply Canal | OP | 1 | 1958 | 1 | 1958 | OP | 5 | 1958 | 5 | 1958 | OP | 5 | 1958 | 5 | 1958 | N | NG | ST | N/A | Electric Utility | 1 | 1 | 1 | 1 | Simple
13337 | NE | 2226 | Canaday | 2021 | 2 | 1 | 1 | 1 | Natural Gas Steam Turbine | 99.3 | 3108 | 3078 | [6 empty] | 39307 | 39307 |  |  |  | 39307 |  |  |  |  | 532.069 | 0 | 172862 | 0 | 13536 | 0 | 194 | 2 | (ON) Once through No Cool Pond |  | ON | Open | Fresh | Surface | Tri-County Supply Canal | Tri-County Supply Canal | OP | 1 | 1958 | 1 | 1958 | OP | 5 | 1958 | 5 | 1958 | OP | 5 | 1958 | 5 | 1958 | N | NG | ST | N/A | Electric Utility | 1 | 1 | 1 | 1 | Simple
13337 | NE | 2226 | Canaday | 2021 | 3 | 1 | 1 | 1 | Natural Gas Steam Turbine | 99.3 | 0 | 0 | [6 empty] | 0 | 0 |  |  |  | 0 |  |  |  |  | 0 | 0 |  |  |  |  | 0 | 2 | (ON) Once through No Cool Pond |  | ON | Open | Fresh | Surface | Tri-County Supply Canal | Tri-County Supply Canal | OP | 1 | 1958 | 1 | 1958 | OP | 5 | 1958 | 5 | 1958 | OP | 5 | 1958 | 5 | 1958 | N | NG | ST | N/A | Electric Utility | 1 | 1 | 1 | 1 | Simple
13337 | NE | 2226 | Canaday | 2021 | 4 | 1 | 1 | 1 | Natural Gas Steam Turbine | 99.3 | 1015 | 1002 | [6 empty] | 14167 | 14167 |  |  |  | 14167 |  |  |  |  | 165.488 | 0 | 165158 | 0 | 11681 | 0 | 98 | 2 | (ON) Once through No Cool Pond |  | ON | Open | Fresh | Surface | Tri-County Supply Canal | Tri-County Supply Canal | OP | 1 | 1958 | 1 | 1958 | OP | 5 | 1958 | 5 | 1958 | OP | 5 | 1958 | 5 | 1958 | N | NG | ST | N/A | Electric Utility | 1 | 1 | 1 | 1 | Simple
13337 | NE | 2226 | Canaday | 2021 | 5 | 1 | 1 | 1 | Natural Gas Steam Turbine | 99.3 | 0 | 0 | [6 empty] | 0 | 0 |  |  |  | 0 |  |  |  |  | 0 | 0 |  |  |  |  | 0 | 2 | (ON) Once through No Cool Pond |  | ON | Open | Fresh | Surface | Tri-County Supply Canal | Tri-County Supply Canal | OP | 1 | 1958 | 1 | 1958 | OP | 5 | 1958 | 5 | 1958 | OP | 5 | 1958 | 5 | 1958 | N | NG | ST | N/A | Electric Utility | 1 | 1 | 1 | 1 | Simple
13337 | NE | 2226 | Canaday | 2021 | 6 | 1 | 1 | 1 | Natural Gas Steam Turbine | 99.3 | 0 | 0 | [6 empty] | 1498 | 1498 |  |  |  | 1498 |  |  |  |  | 188.831 | 0 |  |  | 126075 | 0 | 112 | 2 | (ON) Once through No Cool Pond |  | ON | Open | Fresh | Surface | Tri-County Supply Canal | Tri-County Supply Canal | OP | 1 | 1958 | 1 | 1958 | OP | 5 | 1958 | 5 | 1958 | OP | 5 | 1958 | 5 | 1958 | N | NG | ST | N/A | Electric Utility | 1 | 1 | 1 | 1 | Simple
13337 | NE | 2226 | Canaday | 2021 | 7 | 1 | 1 | 1 | Natural Gas Steam Turbine | 99.3 | 2458 | 2425 | [6 empty] | 30325 | 30325 |  |  |  | 30325 |  |  |  |  | 373.95 | 0 | 154206 | 0 | 12331 | 0 | 172 | 2 | (ON) Once through No Cool Pond |  | ON | Open | Fresh | Surface | Tri-County Supply Canal | Tri-County Supply Canal | OP | 1 | 1958 | 1 | 1958 | OP | 5 | 1958 | 5 | 1958 | OP | 5 | 1958 | 5 | 1958 | N | NG | ST | N/A | Electric Utility | 1 | 1 | 1 | 1 | Simple
13337 | NE | 2226 | Canaday | 2021 | 8 | 1 | 1 | 1 | Natural Gas Steam Turbine | 99.3 | 0 | 0 | [6 empty] | 0 | 0 |  |  |  | 0 |  |  |  |  | 0 | 0 |  |  |  |  | 0 | 2 | (ON) Once through No Cool Pond |  | ON | Open | Fresh | Surface | Tri-County Supply Canal | Tri-County Supply Canal | OP | 1 | 1958 | 1 | 1958 | OP | 5 | 1958 | 5 | 1958 | OP | 5 | 1958 | 5 | 1958 | N | NG | ST | N/A | Electric Utility | 1 | 1 | 1 | 1 | Simple
13337 | NE | 2226 | Canaday | 2021 | 9 | 1 | 1 | 1 | Natural Gas Steam Turbine | 99.3 | 74 | 65 | [6 empty] | 1640 | 1640 |  |  |  | 1640 |  |  |  |  | 82.097 | 0 | 1263031 | 0 | 50045 | 0 | 49 | 2 | (ON) Once through No Cool Pond |  | ON | Open | Fresh | Surface | Tri-County Supply Canal | Tri-County Supply Canal | OP | 1 | 1958 | 1 | 1958 | OP | 5 | 1958 | 5 | 1958 | OP | 5 | 1958 | 5 | 1958 | N | NG | ST | N/A | Electric Utility | 1 | 1 | 1 | 1 | Simple
13337 | NE | 2226 | Canaday | 2021 | 10 | 1 | 1 | 1 | Natural Gas Steam Turbine | 99.3 | 0 | 0 | [6 empty] | 0 | 0 |  |  |  | 0 |  |  |  |  | 0 | 0 |  |  |  |  | 0 | 2 | (ON) Once through No Cool Pond |  | ON | Open | Fresh | Surface | Tri-County Supply Canal | Tri-County Supply Canal | OP | 1 | 1958 | 1 | 1958 | OP | 5 | 1958 | 5 | 1958 | OP | 5 | 1958 | 5 | 1958 | N | NG | ST | N/A | Electric Utility | 1 | 1 | 1 | 1 | Simple
13337 | NE | 2226 | Canaday | 2021 | 11 | 1 | 1 | 1 | Natural Gas Steam Turbine | 99.3 | 0 | 0 | [6 empty] | 0 | 0 |  |  |  | 0 |  |  |  |  | 0 | 0 |  |  |  |  | 0 | 2 | (ON) Once through No Cool Pond |  | ON | Open | Fresh | Surface | Tri-County Supply Canal | Tri-County Supply Canal | OP | 1 | 1958 | 1 | 1958 | OP | 5 | 1958 | 5 | 1958 | OP | 5 | 1958 | 5 | 1958 | N | NG | ST | N/A | Electric Utility | 1 | 1 | 1 | 1 | Simple
13337 | NE | 2226 | Canaday | 2021 | 12 | 1 | 1 | 1 | Natural Gas Steam Turbine | 99.3 | 0 | 0 | [6 empty] | 0 | 0 |  |  |  | 0 |  |  |  |  | 0 | 0 |  |  |  |  | 0 | 2 | (ON) Once through No Cool Pond |  | ON | Open | Fresh | Surface | Tri-County Supply Canal | Tri-County Supply Canal | OP | 1 | 1958 | 1 | 1958 | OP | 5 | 1958 | 5 | 1958 | OP | 5 | 1958 | 5 | 1958 | N | NG | ST | N/A | Electric Utility | 1 | 1 | 1 | 1 | Simple
6779 | NE | 2240 | Lon Wright | 2021 | 1 | 6 | 6 | 6 | Conventional Steam Coal | 15.5 | 0 | -62 | [6 empty] | 0 | 0 |  |  | 0 | 0 | [10 empty] | 0 |  | (ON) Once through No Cool Pond |  | ON | Open | Fresh | Ground | Wells | Hot water ditch to Elkhorn river | OP | 8 | 1957 | 8 | 1957 | OP | 1 | 1958 | 1 | 1958 | OP | 1 | 1958 | 1 | 1958 | N | SUB | ST | N/A | Electric Utility | 1 | 1 | 1 | 1 | Simple
6779 | NE | 2240 | Lon Wright | 2021 | 2 | 6 | 6 | 6 | Conventional Steam Coal | 15.5 | 0 | -59 | [6 empty] | 0 | 0 |  |  | 0 | 0 | [10 empty] | 0 |  | (ON) Once through No Cool Pond |  | ON | Open | Fresh | Ground | Wells | Hot water ditch to Elkhorn river | OP | 8 | 1957 | 8 | 1957 | OP | 1 | 1958 | 1 | 1958 | OP | 1 | 1958 | 1 | 1958 | N | SUB | ST | N/A | Electric Utility | 1 | 1 | 1 | 1 | Simple
6779 | NE | 2240 | Lon Wright | 2021 | 3 | 6 | 6 | 6 | Conventional Steam Coal | 15.5 | 2077 | 1923 | [6 empty] | 27375 | 27375 |  |  | 25828 | 1547 |  |  |  |  | 102.436 | 0 | 53269 | 0 | 3742 | 0 | 227 |  | (ON) Once through No Cool Pond |  | ON | Open | Fresh | Ground | Wells | Hot water ditch to Elkhorn river | OP | 8 | 1957 | 8 | 1957 | OP | 1 | 1958 | 1 | 1958 | OP | 1 | 1958 | 1 | 1958 | N | SUB | ST | N/A | Electric Utility | 1 | 1 | 1 | 1 | Simple
6779 | NE | 2240 | Lon Wright | 2021 | 4 | 6 | 6 | 6 | Conventional Steam Coal | 15.5 | 7995 | 7582 | [6 empty] | 103920 | 103920 |  |  | 100079 | 3841 |  |  |  |  | 352.426 | 0 | 46482 | 0 | 3391 | 0 | 720 |  | (ON) Once through No Cool Pond |  | ON | Open | Fresh | Ground | Wells | Hot water ditch to Elkhorn river | OP | 8 | 1957 | 8 | 1957 | OP | 1 | 1958 | 1 | 1958 | OP | 1 | 1958 | 1 | 1958 | N | SUB | ST | N/A | Electric Utility | 1 | 1 | 1 | 1 | Simple
6779 | NE | 2240 | Lon Wright | 2021 | 5 | 6 | 6 | 6 | Conventional Steam Coal | 15.5 | 3040 | 2841 | [6 empty] | 39227 | 39227 |  |  | 37725 | 1503 |  |  |  |  | 88.371 | 0 | 31106 | 0 | 2253 | 0 | 292 |  | (ON) Once through No Cool Pond |  | ON | Open | Fresh | Ground | Wells | Hot water ditch to Elkhorn river | OP | 8 | 1957 | 8 | 1957 | OP | 1 | 1958 | 1 | 1958 | OP | 1 | 1958 | 1 | 1958 | N | SUB | ST | N/A | Electric Utility | 1 | 1 | 1 | 1 | Simple
6779 | NE | 2240 | Lon Wright | 2021 | 6 | 6 | 6 | 6 | Conventional Steam Coal | 15.5 | 5121 | 4814 | [6 empty] | 67558 | 67558 |  |  | 63993 | 3566 |  |  |  |  | 167.057 | 0 | 34702 | 0 | 2473 | 0 | 552 |  | (ON) Once through No Cool Pond |  | ON | Open | Fresh | Ground | Wells | Hot water ditch to Elkhorn river | OP | 8 | 1957 | 8 | 1957 | OP | 1 | 1958 | 1 | 1958 | OP | 1 | 1958 | 1 | 1958 | N | SUB | ST | N/A | Electric Utility | 1 | 1 | 1 | 1 | Simple
6779 | NE | 2240 | Lon Wright | 2021 | 7 | 6 | 6 | 6 | Conventional Steam Coal | 15.5 | 8476 | 8023 | [6 empty] | 109209 | 109209 |  |  | 105150 | 4058 |  |  |  |  | 254.136 | 0 | 31676 | 0 | 2327 | 0 | 744 |  | (ON) Once through No Cool Pond |  | ON | Open | Fresh | Ground | Wells | Hot water ditch to Elkhorn river | OP | 8 | 1957 | 8 | 1957 | OP | 1 | 1958 | 1 | 1958 | OP | 1 | 1958 | 1 | 1958 | N | SUB | ST | N/A | Electric Utility | 1 | 1 | 1 | 1 | Simple
6779 | NE | 2240 | Lon Wright | 2021 | 8 | 6 | 6 | 6 | Conventional Steam Coal | 15.5 | 6014 | 5674 | [6 empty] | 75592 | 75592 |  |  | 72367 | 3225 |  |  |  |  | 185.296 | 0 | 32657 | 0 | 2451 | 0 | 528 |  | (ON) Once through No Cool Pond |  | ON | Open | Fresh | Ground | Wells | Hot water ditch to Elkhorn river | OP | 8 | 1957 | 8 | 1957 | OP | 1 | 1958 | 1 | 1958 | OP | 1 | 1958 | 1 | 1958 | N | SUB | ST | N/A | Electric Utility | 1 | 1 | 1 | 1 | Simple
6779 | NE | 2240 | Lon Wright | 2021 | 9 | 6 | 6 | 6 | Conventional Steam Coal | 15.5 | 2185 | 2019 | [6 empty] | 29665 | 29665 |  |  | 26604 | 3062 |  |  |  |  | 101.785 | 0 | 50414 | 0 | 3431 | 0 | 328 |  | (ON) Once through No Cool Pond |  | ON | Open | Fresh | Ground | Wells | Hot water ditch to Elkhorn river | OP | 8 | 1957 | 8 | 1957 | OP | 1 | 1958 | 1 | 1958 | OP | 1 | 1958 | 1 | 1958 | N | SUB | ST | N/A | Electric Utility | 1 | 1 | 1 | 1 | Simple
6779 | NE | 2240 | Lon Wright | 2021 | 10 | 6 | 6 | 6 | Conventional Steam Coal | 15.5 | 7685 | 7298 | [6 empty] | 97088 | 97088 |  |  | 93674 | 3414 |  |  |  |  | 237.85 | 0 | 32591 | 0 | 2450 | 0 | 640 |  | (ON) Once through No Cool Pond |  | ON | Open | Fresh | Ground | Wells | Hot water ditch to Elkhorn river | OP | 8 | 1957 | 8 | 1957 | OP | 1 | 1958 | 1 | 1958 | OP | 1 | 1958 | 1 | 1958 | N | SUB | ST | N/A | Electric Utility | 1 | 1 | 1 | 1 | Simple
6779 | NE | 2240 | Lon Wright | 2021 | 11 | 6 | 6 | 6 | Conventional Steam Coal | 15.5 | 0 | -55 | [6 empty] | 0 | 0 |  |  | 0 | 0 | [10 empty] | 0 |  | (ON) Once through No Cool Pond |  | ON | Open | Fresh | Ground | Wells | Hot water ditch to Elkhorn river | OP | 8 | 1957 | 8 | 1957 | OP | 1 | 1958 | 1 | 1958 | OP | 1 | 1958 | 1 | 1958 | N | SUB | ST | N/A | Electric Utility | 1 | 1 | 1 | 1 | Simple
6779 | NE | 2240 | Lon Wright | 2021 | 12 | 6 | 6 | 6 | Conventional Steam Coal | 15.5 | 0 | -55 | [6 empty] | 0 | 0 |  |  | 0 | 0 | [10 empty] | 0 |  | (ON) Once through No Cool Pond |  | ON | Open | Fresh | Ground | Wells | Hot water ditch to Elkhorn river | OP | 8 | 1957 | 8 | 1957 | OP | 1 | 1958 | 1 | 1958 | OP | 1 | 1958 | 1 | 1958 | N | SUB | ST | N/A | Electric Utility | 1 | 1 | 1 | 1 | Simple
6779 | NE | 2240 | Lon Wright | 2021 | 1 | 7 | 7 | 7 | Conventional Steam Coal | 21 | 0 | -26 | [6 empty] | 0 | 0 |  |  | 0 | 0 | [10 empty] | 0 |  | (ON) Once through No Cool Pond |  | ON | Open | Fresh | Ground | Wells | Hot water ditch to Elkhorn river | OP | 8 | 1963 | 8 | 1963 | OP | 8 | 1963 | 8 | 1963 | OP | 8 | 1963 | 8 | 1963 | N | SUB | ST | N/A | Electric Utility | 1 | 1 | 1 | 1 | Simple
6779 | NE | 2240 | Lon Wright | 2021 | 2 | 7 | 7 | 7 | Conventional Steam Coal | 21 | 1822 | 1638 | [6 empty] | 24216 | 24216 |  |  | 22420 | 1796 |  |  |  |  | 44.771 | 0 | 27333 | 0 | 1849 | 0 | 288 |  | (ON) Once through No Cool Pond |  | ON | Open | Fresh | Ground | Wells | Hot water ditch to Elkhorn river | OP | 8 | 1963 | 8 | 1963 | OP | 8 | 1963 | 8 | 1963 | OP | 8 | 1963 | 8 | 1963 | N | SUB | ST | N/A | Electric Utility | 1 | 1 | 1 | 1 | Simple
6779 | NE | 2240 | Lon Wright | 2021 | 3 | 7 | 7 | 7 | Conventional Steam Coal | 21 | 7250 | 6773 | [6 empty] | 93269 | 93269 |  |  | 88683 | 4587 |  |  |  |  | 274.702 | 0 | 40558 | 0 | 2945 | 0 | 743 |  | (ON) Once through No Cool Pond |  | ON | Open | Fresh | Ground | Wells | Hot water ditch to Elkhorn river | OP | 8 | 1963 | 8 | 1963 | OP | 8 | 1963 | 8 | 1963 | OP | 8 | 1963 | 8 | 1963 | N | SUB | ST | N/A | Electric Utility | 1 | 1 | 1 | 1 | Simple
6779 | NE | 2240 | Lon Wright | 2021 | 4 | 7 | 7 | 7 | Conventional Steam Coal | 21 | 9689 | 9155 | [6 empty] | 122687 | 122687 |  |  | 118235 | 4452 |  |  |  |  | 375.149 | 0 | 40977 | 0 | 3058 | 0 | 720 |  | (ON) Once through No Cool Pond |  | ON | Open | Fresh | Ground | Wells | Hot water ditch to Elkhorn river | OP | 8 | 1963 | 8 | 1963 | OP | 8 | 1963 | 8 | 1963 | OP | 8 | 1963 | 8 | 1963 | N | SUB | ST | N/A | Electric Utility | 1 | 1 | 1 | 1 | Simple
6779 | NE | 2240 | Lon Wright | 2021 | 5 | 7 | 7 | 7 | Conventional Steam Coal | 21 | 3710 | 3485 | [6 empty] | 47237 | 47237 |  |  | 45429 | 1808 |  |  |  |  | 156.383 | 0 | 44873 | 0 | 3311 | 0 | 299 |  | (ON) Once through No Cool Pond |  | ON | Open | Fresh | Ground | Wells | Hot water ditch to Elkhorn river | OP | 8 | 1963 | 8 | 1963 | OP | 8 | 1963 | 8 | 1963 | OP | 8 | 1963 | 8 | 1963 | N | SUB | ST | N/A | Electric Utility | 1 | 1 | 1 | 1 | Simple
6779 | NE | 2240 | Lon Wright | 2021 | 6 | 7 | 7 | 7 | Conventional Steam Coal | 21 | 7458 | 7035 | [6 empty] | 94788 | 94788 |  |  | 90884 | 3904 |  |  |  |  | 214.208 | 0 | 30449 | 0 | 2260 | 0 | 627 |  | (ON) Once through No Cool Pond |  | ON | Open | Fresh | Ground | Wells | Hot water ditch to Elkhorn river | OP | 8 | 1963 | 8 | 1963 | OP | 8 | 1963 | 8 | 1963 | OP | 8 | 1963 | 8 | 1963 | N | SUB | ST | N/A | Electric Utility | 1 | 1 | 1 | 1 | Simple
6779 | NE | 2240 | Lon Wright | 2021 | 7 | 7 | 7 | 7 | Conventional Steam Coal | 21 | 9740 | 9198 | [6 empty] | 124566 | 124566 |  |  | 119699 | 4867 |  |  |  |  | 302.302 | 0 | 32866 | 0 | 2427 | 0 | 744 |  | (ON) Once through No Cool Pond |  | ON | Open | Fresh | Ground | Wells | Hot water ditch to Elkhorn river | OP | 8 | 1963 | 8 | 1963 | OP | 8 | 1963 | 8 | 1963 | OP | 8 | 1963 | 8 | 1963 | N | SUB | ST | N/A | Electric Utility | 1 | 1 | 1 | 1 | Simple
6779 | NE | 2240 | Lon Wright | 2021 | 8 | 7 | 7 | 7 | Conventional Steam Coal | 21 | 9751 | 9212 | [6 empty] | 120618 | 120618 |  |  | 115685 | 4933 |  |  |  |  | 436.668 | 0 | 47402 | 0 | 3620 | 0 | 744 |  | (ON) Once through No Cool Pond |  | ON | Open | Fresh | Ground | Wells | Hot water ditch to Elkhorn river | OP | 8 | 1963 | 8 | 1963 | OP | 8 | 1963 | 8 | 1963 | OP | 8 | 1963 | 8 | 1963 | N | SUB | ST | N/A | Electric Utility | 1 | 1 | 1 | 1 | Simple
6779 | NE | 2240 | Lon Wright | 2021 | 9 | 7 | 7 | 7 | Conventional Steam Coal | 21 | 9128 | 8615 | [6 empty] | 113111 | 113111 |  |  | 105830 | 7280 |  |  |  |  | 446.083 | 0 | 51780 | 0 | 3944 | 0 | 720 |  | (ON) Once through No Cool Pond |  | ON | Open | Fresh | Ground | Wells | Hot water ditch to Elkhorn river | OP | 8 | 1963 | 8 | 1963 | OP | 8 | 1963 | 8 | 1963 | OP | 8 | 1963 | 8 | 1963 | N | SUB | ST | N/A | Electric Utility | 1 | 1 | 1 | 1 | Simple
6779 | NE | 2240 | Lon Wright | 2021 | 10 | 7 | 7 | 7 | Conventional Steam Coal | 21 | 9805 | 9282 | [6 empty] | 122209 | 122209 |  |  | 114668 | 7541 |  |  |  |  | 417.052 | 0 | 44931 | 0 | 3413 | 0 | 688 |  | (ON) Once through No Cool Pond |  | ON | Open | Fresh | Ground | Wells | Hot water ditch to Elkhorn river | OP | 8 | 1963 | 8 | 1963 | OP | 8 | 1963 | 8 | 1963 | OP | 8 | 1963 | 8 | 1963 | N | SUB | ST | N/A | Electric Utility | 1 | 1 | 1 | 1 | Simple
6779 | NE | 2240 | Lon Wright | 2021 | 11 | 7 | 7 | 7 | Conventional Steam Coal | 21 | 0 | -19 | [6 empty] | 0 | 0 |  |  | 0 | 0 | [10 empty] | 0 |  | (ON) Once through No Cool Pond |  | ON | Open | Fresh | Ground | Wells | Hot water ditch to Elkhorn river | OP | 8 | 1963 | 8 | 1963 | OP | 8 | 1963 | 8 | 1963 | OP | 8 | 1963 | 8 | 1963 | N | SUB | ST | N/A | Electric Utility | 1 | 1 | 1 | 1 | Simple
6779 | NE | 2240 | Lon Wright | 2021 | 12 | 7 | 7 | 7 | Conventional Steam Coal | 21 | 0 | -19 | [6 empty] | 0 | 0 |  |  | 0 | 0 | [10 empty] | 0 |  | (ON) Once through No Cool Pond |  | ON | Open | Fresh | Ground | Wells | Hot water ditch to Elkhorn river | OP | 8 | 1963 | 8 | 1963 | OP | 8 | 1963 | 8 | 1963 | OP | 8 | 1963 | 8 | 1963 | N | SUB | ST | N/A | Electric Utility | 1 | 1 | 1 | 1 | Simple
6779 | NE | 2240 | Lon Wright | 2021 | 1 | 8 | 8 | 8 | Conventional Steam Coal | 82 | 45800 | 42645 | [6 empty] | 467415 | 467415 |  |  | 455024 | 12390 |  |  |  |  | 21.516 | 21.516 | 505 | 505 | 46 | 46 | 744 | 50 | (RI) Recirculate: Induced Draft |  | RI | Closed | Fresh | Ground | Wells |  | OP | 1 | 1976 | 1 | 1976 | OP | 10 | 1976 | 10 | 1976 | OP | 10 | 1976 | 10 | 1976 | N | SUB | ST | N/A | Electric Utility | 1 | 1 | 1 | 1 | Simple
6779 | NE | 2240 | Lon Wright | 2021 | 2 | 8 | 8 | 8 | Conventional Steam Coal | 82 | 45529 | 42371 | [6 empty] | 470415 | 470415 |  |  | 455094 | 15321 |  |  |  |  | 19.878 | 19.878 | 469 | 469 | 42 | 42 | 672 | 50 | (RI) Recirculate: Induced Draft |  | RI | Closed | Fresh | Ground | Wells |  | OP | 1 | 1976 | 1 | 1976 | OP | 10 | 1976 | 10 | 1976 | OP | 10 | 1976 | 10 | 1976 | N | SUB | ST | N/A | Electric Utility | 1 | 1 | 1 | 1 | Simple
6779 | NE | 2240 | Lon Wright | 2021 | 3 | 8 | 8 | 8 | Conventional Steam Coal | 82 | 26258 | 23671 | [6 empty] | 273574 | 273574 |  |  | 265661 | 7913 |  |  |  |  | 12.679 | 12.679 | 536 | 536 | 46 | 46 | 587 | 50 | (RI) Recirculate: Induced Draft |  | RI | Closed | Fresh | Ground | Wells |  | OP | 1 | 1976 | 1 | 1976 | OP | 10 | 1976 | 10 | 1976 | OP | 10 | 1976 | 10 | 1976 | N | SUB | ST | N/A | Electric Utility | 1 | 1 | 1 | 1 | Simple
6779 | NE | 2240 | Lon Wright | 2021 | 4 | 8 | 8 | 8 | Conventional Steam Coal | 82 | 0 | -855 | [6 empty] | 0 | 0 |  |  | 0 | 0 | [10 empty] | 0 | 50 | (RI) Recirculate: Induced Draft |  | RI | Closed | Fresh | Ground | Wells |  | OP | 1 | 1976 | 1 | 1976 | OP | 10 | 1976 | 10 | 1976 | OP | 10 | 1976 | 10 | 1976 | N | SUB | ST | N/A | Electric Utility | 1 | 1 | 1 | 1 | Simple
6779 | NE | 2240 | Lon Wright | 2021 | 5 | 8 | 8 | 8 | Conventional Steam Coal | 82 | 24968 | 22625 | [6 empty] | 258965 | 258965 |  |  | 250701 | 8264 |  |  |  |  | 14.346 | 14.346 | 634 | 634 | 55 | 55 | 494 | 50 | (RI) Recirculate: Induced Draft |  | RI | Closed | Fresh | Ground | Wells |  | OP | 1 | 1976 | 1 | 1976 | OP | 10 | 1976 | 10 | 1976 | OP | 10 | 1976 | 10 | 1976 | N | SUB | ST | N/A | Electric Utility | 1 | 1 | 1 | 1 | Simple
6779 | NE | 2240 | Lon Wright | 2021 | 6 | 8 | 8 | 8 | Conventional Steam Coal | 82 | 43164 | 39610 | [6 empty] | 447604 | 447604 |  |  | 435203 | 12401 |  |  |  |  | 24.322 | 24.322 | 614 | 614 | 54 | 54 | 720 | 50 | (RI) Recirculate: Induced Draft |  | RI | Closed | Fresh | Ground | Wells |  | OP | 1 | 1976 | 1 | 1976 | OP | 10 | 1976 | 10 | 1976 | OP | 10 | 1976 | 10 | 1976 | N | SUB | ST | N/A | Electric Utility | 1 | 1 | 1 | 1 | Simple
6779 | NE | 2240 | Lon Wright | 2021 | 7 | 8 | 8 | 8 | Conventional Steam Coal | 82 | 47190 | 43276 | [6 empty] | 492502 | 492502 |  |  | 479645 | 12857 |  |  |  |  | 25.445 | 25.445 | 588 | 588 | 52 | 52 | 744 | 50 | (RI) Recirculate: Induced Draft |  | RI | Closed | Fresh | Ground | Wells |  | OP | 1 | 1976 | 1 | 1976 | OP | 10 | 1976 | 10 | 1976 | OP | 10 | 1976 | 10 | 1976 | N | SUB | ST | N/A | Electric Utility | 1 | 1 | 1 | 1 | Simple
6779 | NE | 2240 | Lon Wright | 2021 | 8 | 8 | 8 | 8 | Conventional Steam Coal | 82 | 48658 | 44591 | [6 empty] | 501102 | 501102 |  |  | 484700 | 16402 |  |  |  |  | 26.114 | 26.114 | 586 | 586 | 52 | 52 | 744 | 50 | (RI) Recirculate: Induced Draft |  | RI | Closed | Fresh | Ground | Wells |  | OP | 1 | 1976 | 1 | 1976 | OP | 10 | 1976 | 10 | 1976 | OP | 10 | 1976 | 10 | 1976 | N | SUB | ST | N/A | Electric Utility | 1 | 1 | 1 | 1 | Simple
6779 | NE | 2240 | Lon Wright | 2021 | 9 | 8 | 8 | 8 | Conventional Steam Coal | 82 | 34260 | 31235 | [6 empty] | 349547 | 349547 |  |  | 340095 | 9452 |  |  |  |  | 19.043 | 19.043 | 610 | 610 | 54 | 54 | 576 | 50 | (RI) Recirculate: Induced Draft |  | RI | Closed | Fresh | Ground | Wells |  | OP | 1 | 1976 | 1 | 1976 | OP | 10 | 1976 | 10 | 1976 | OP | 10 | 1976 | 10 | 1976 | N | SUB | ST | N/A | Electric Utility | 1 | 1 | 1 | 1 | Simple
6779 | NE | 2240 | Lon Wright | 2021 | 10 | 8 | 8 | 8 | Conventional Steam Coal | 82 | 4909 | 3632 | [6 empty] | 51369 | 51369 |  |  | 48763 | 2606 |  |  |  |  | 3.338 | 3.338 | 919 | 919 | 65 | 65 | 146 | 50 | (RI) Recirculate: Induced Draft |  | RI | Closed | Fresh | Ground | Wells |  | OP | 1 | 1976 | 1 | 1976 | OP | 10 | 1976 | 10 | 1976 | OP | 10 | 1976 | 10 | 1976 | N | SUB | ST | N/A | Electric Utility | 1 | 1 | 1 | 1 | Simple
6779 | NE | 2240 | Lon Wright | 2021 | 11 | 8 | 8 | 8 | Conventional Steam Coal | 82 | 44996 | 41899 | [6 empty] | 460585 | 460585 |  |  | 448680 | 11905 |  |  |  |  | 30.715 | 30.715 | 733 | 733 | 67 | 67 | 720 | 50 | (RI) Recirculate: Induced Draft |  | RI | Closed | Fresh | Ground | Wells |  | OP | 1 | 1976 | 1 | 1976 | OP | 10 | 1976 | 10 | 1976 | OP | 10 | 1976 | 10 | 1976 | N | SUB | ST | N/A | Electric Utility | 1 | 1 | 1 | 1 | Simple
6779 | NE | 2240 | Lon Wright | 2021 | 12 | 8 | 8 | 8 | Conventional Steam Coal | 82 | 46915 | 43745 | [6 empty] | 485253 | 485253 |  |  | 472496 | 12758 |  |  |  |  | 41.247 | 41.247 | 943 | 943 | 85 | 85 | 744 | 50 | (RI) Recirculate: Induced Draft |  | RI | Closed | Fresh | Ground | Wells |  | OP | 1 | 1976 | 1 | 1976 | OP | 10 | 1976 | 10 | 1976 | OP | 10 | 1976 | 10 | 1976 | N | SUB | ST | N/A | Electric Utility | 1 | 1 | 1 | 1 | Simple
13337 | NE | 2277 | Sheldon | 2021 | 1 | 1 | 1 | 1 | Conventional Steam Coal | 104 | 43034 | 38110 | [6 empty] | 449134 | 449134 |  |  | 448112 | 1022 |  |  |  |  | 13.094 | 10.563 | 344 | 277 | 29 | 24 | 510 |  | (RI) Recirculate: Induced Draft |  | RI | Closed | Fresh | Ground | Wells | N/A | OP | 1 | 1961 | 1 | 1961 | OP | 7 | 1968 | 7 | 1968 | OP | 7 | 1961 | 7 | 1961 | N | SUB | ST | N/A | Electric Utility | 1 | 1 | 1 | 1 | Simple
13337 | NE | 2277 | Sheldon | 2021 | 2 | 1 | 1 | 1 | Conventional Steam Coal | 104 | 50054 | 44515 | [6 empty] | 532616 | 532616 |  |  | 532454 | 163 |  |  |  |  | 16.796 | 13.413 | 377 | 301 | 32 | 25 | 537 |  | (RI) Recirculate: Induced Draft |  | RI | Closed | Fresh | Ground | Wells | N/A | OP | 1 | 1961 | 1 | 1961 | OP | 7 | 1968 | 7 | 1968 | OP | 7 | 1961 | 7 | 1961 | N | SUB | ST | N/A | Electric Utility | 1 | 1 | 1 | 1 | Simple
13337 | NE | 2277 | Sheldon | 2021 | 3 | 1 | 1 | 1 | Conventional Steam Coal | 104 | 24444 | 21431 | [6 empty] | 257424 | 257424 |  |  | 255368 | 2056 |  |  |  |  | 5.458 | 4.484 | 255 | 209 | 21 | 17 | 331 |  | (RI) Recirculate: Induced Draft |  | RI | Closed | Fresh | Ground | Wells | N/A | OP | 1 | 1961 | 1 | 1961 | OP | 7 | 1968 | 7 | 1968 | OP | 7 | 1961 | 7 | 1961 | N | SUB | ST | N/A | Electric Utility | 1 | 1 | 1 | 1 | Simple
13337 | NE | 2277 | Sheldon | 2021 | 4 | 1 | 1 | 1 | Conventional Steam Coal | 104 | 38840 | 34208 | [6 empty] | 402602 | 402602 |  |  | 401065 | 1537 |  |  |  |  | 15.542 | 12.585 | 454 | 368 | 39 | 31 | 486 |  | (RI) Recirculate: Induced Draft |  | RI | Closed | Fresh | Ground | Wells | N/A | OP | 1 | 1961 | 1 | 1961 | OP | 7 | 1968 | 7 | 1968 | OP | 7 | 1961 | 7 | 1961 | N | SUB | ST | N/A | Electric Utility | 1 | 1 | 1 | 1 | Simple
13337 | NE | 2277 | Sheldon | 2021 | 5 | 1 | 1 | 1 | Conventional Steam Coal | 104 | 18298 | 16267 | [6 empty] | 193157 | 193157 |  |  | 190993 | 2164 |  |  |  |  | 3.135 | 2.64 | 193 | 162 | 16 | 14 | 207 |  | (RI) Recirculate: Induced Draft |  | RI | Closed | Fresh | Ground | Wells | N/A | OP | 1 | 1961 | 1 | 1961 | OP | 7 | 1968 | 7 | 1968 | OP | 7 | 1961 | 7 | 1961 | N | SUB | ST | N/A | Electric Utility | 1 | 1 | 1 | 1 | Simple
13337 | NE | 2277 | Sheldon | 2021 | 6 | 1 | 1 | 1 | Conventional Steam Coal | 104 | 50970 | 45206 | [6 empty] | 532037 | 532037 |  |  | 531545 | 492 |  |  |  |  | 25.782 | 20.469 | 570 | 453 | 48 | 38 | 529 |  | (RI) Recirculate: Induced Draft |  | RI | Closed | Fresh | Ground | Wells | N/A | OP | 1 | 1961 | 1 | 1961 | OP | 7 | 1968 | 7 | 1968 | OP | 7 | 1961 | 7 | 1961 | N | SUB | ST | N/A | Electric Utility | 1 | 1 | 1 | 1 | Simple
13337 | NE | 2277 | Sheldon | 2021 | 7 | 1 | 1 | 1 | Conventional Steam Coal | 104 | 59236 | 52744 | [6 empty] | 620472 | 620472 |  |  | 619214 | 1258 |  |  |  |  | 31.256 | 24.545 | 593 | 465 | 50 | 40 | 594 |  | (RI) Recirculate: Induced Draft |  | RI | Closed | Fresh | Ground | Wells | N/A | OP | 1 | 1961 | 1 | 1961 | OP | 7 | 1968 | 7 | 1968 | OP | 7 | 1961 | 7 | 1961 | N | SUB | ST | N/A | Electric Utility | 1 | 1 | 1 | 1 | Simple
13337 | NE | 2277 | Sheldon | 2021 | 8 | 1 | 1 | 1 | Conventional Steam Coal | 104 | 70892 | 63226 | [6 empty] | 745757 | 745757 |  |  | 745686 | 71 |  |  |  |  | 47.943 | 37.212 | 758 | 589 | 64 | 50 | 744 |  | (RI) Recirculate: Induced Draft |  | RI | Closed | Fresh | Ground | Wells | N/A | OP | 1 | 1961 | 1 | 1961 | OP | 7 | 1968 | 7 | 1968 | OP | 7 | 1961 | 7 | 1961 | N | SUB | ST | N/A | Electric Utility | 1 | 1 | 1 | 1 | Simple
13337 | NE | 2277 | Sheldon | 2021 | 9 | 1 | 1 | 1 | Conventional Steam Coal | 104 | 57968 | 51268 | [6 empty] | 607719 | 607719 |  |  | 607628 | 91 |  |  |  |  | 39.308 | 30.059 | 767 | 586 | 65 | 49 | 720 |  | (RI) Recirculate: Induced Draft |  | RI | Closed | Fresh | Ground | Wells | N/A | OP | 1 | 1961 | 1 | 1961 | OP | 7 | 1968 | 7 | 1968 | OP | 7 | 1961 | 7 | 1961 | N | SUB | ST | N/A | Electric Utility | 1 | 1 | 1 | 1 | Simple
13337 | NE | 2277 | Sheldon | 2021 | 10 | 1 | 1 | 1 | Conventional Steam Coal | 104 | 50904 | 45103 | [6 empty] | 527723 | 527723 |  |  | 527398 | 325 |  |  |  |  | 24.324 | 19.124 | 539 | 424 | 46 | 36 | 596 |  | (RI) Recirculate: Induced Draft |  | RI | Closed | Fresh | Ground | Wells | N/A | OP | 1 | 1961 | 1 | 1961 | OP | 7 | 1968 | 7 | 1968 | OP | 7 | 1961 | 7 | 1961 | N | SUB | ST | N/A | Electric Utility | 1 | 1 | 1 | 1 | Simple
13337 | NE | 2277 | Sheldon | 2021 | 11 | 1 | 1 | 1 | Conventional Steam Coal | 104 | 0 | 0 | [6 empty] | 0 | 0 |  |  | 0 | 0 |  |  |  |  | 0 | 0 |  |  |  |  | 0 |  | (RI) Recirculate: Induced Draft |  | RI | Closed | Fresh | Ground | Wells | N/A | OP | 1 | 1961 | 1 | 1961 | OP | 7 | 1968 | 7 | 1968 | OP | 7 | 1961 | 7 | 1961 | N | SUB | ST | N/A | Electric Utility | 1 | 1 | 1 | 1 | Simple
13337 | NE | 2277 | Sheldon | 2021 | 12 | 1 | 1 | 1 | Conventional Steam Coal | 104 | 15504 | 13990 | [6 empty] | 162963 | 162963 |  |  | 160366 | 2597 |  |  |  |  | 1.91 | 1.612 | 137 | 115 | 12 | 10 | 179 |  | (RI) Recirculate: Induced Draft |  | RI | Closed | Fresh | Ground | Wells | N/A | OP | 1 | 1961 | 1 | 1961 | OP | 7 | 1968 | 7 | 1968 | OP | 7 | 1961 | 7 | 1961 | N | SUB | ST | N/A | Electric Utility | 1 | 1 | 1 | 1 | Simple
13337 | NE | 2277 | Sheldon | 2021 | 1 | 2 | 2 | 2 | Conventional Steam Coal | 115 | 36716 | 32494 | [6 empty] | 387439 | 387439 |  |  | 386145 | 1295 |  |  |  |  | 8.057 | 6.223 | 248 | 192 | 21 | 16 | 430 |  | (RI) Recirculate: Induced Draft |  | RI | Closed | Fresh | Ground | Wells | N/A | OP | 1 | 1965 | 1 | 1965 | OP | 7 | 1961 | 7 | 1961 | OP | 7 | 1968 | 7 | 1968 | N | SUB | ST | N/A | Electric Utility | 1 | 1 | 1 | 1 | Simple
13337 | NE | 2277 | Sheldon | 2021 | 2 | 2 | 2 | 2 | Conventional Steam Coal | 115 | 23642 | 21086 | [6 empty] | 259188 | 259188 |  |  | 256936 | 2251 |  |  |  |  | 3.676 | 2.841 | 174 | 135 | 14 | 11 | 283 |  | (RI) Recirculate: Induced Draft |  | RI | Closed | Fresh | Ground | Wells | N/A | OP | 1 | 1965 | 1 | 1965 | OP | 7 | 1961 | 7 | 1961 | OP | 7 | 1968 | 7 | 1968 | N | SUB | ST | N/A | Electric Utility | 1 | 1 | 1 | 1 | Simple
13337 | NE | 2277 | Sheldon | 2021 | 3 | 2 | 2 | 2 | Conventional Steam Coal | 115 | 9794 | 8383 | [6 empty] | 96564 | 96564 |  |  | 95733 | 832 |  |  |  |  | 0.958 | 0.727 | 114 | 87 | 10 | 8 | 144 |  | (RI) Recirculate: Induced Draft |  | RI | Closed | Fresh | Ground | Wells | N/A | OP | 1 | 1965 | 1 | 1965 | OP | 7 | 1961 | 7 | 1961 | OP | 7 | 1968 | 7 | 1968 | N | SUB | ST | N/A | Electric Utility | 1 | 1 | 1 | 1 | Simple
13337 | NE | 2277 | Sheldon | 2021 | 4 | 2 | 2 | 2 | Conventional Steam Coal | 115 | 34876 | 31116 | [6 empty] | 361564 | 361564 |  |  | 360313 | 1251 |  |  |  |  | 7.538 | 5.953 | 242 | 191 | 21 | 16 | 360 |  | (RI) Recirculate: Induced Draft |  | RI | Closed | Fresh | Ground | Wells | N/A | OP | 1 | 1965 | 1 | 1965 | OP | 7 | 1961 | 7 | 1961 | OP | 7 | 1968 | 7 | 1968 | N | SUB | ST | N/A | Electric Utility | 1 | 1 | 1 | 1 | Simple
13337 | NE | 2277 | Sheldon | 2021 | 5 | 2 | 2 | 2 | Conventional Steam Coal | 115 | 46244 | 40859 | [6 empty] | 486860 | 486860 |  |  | 485042 | 1818 |  |  |  |  | 15.513 | 11.613 | 380 | 284 | 32 | 24 | 492 |  | (RI) Recirculate: Induced Draft |  | RI | Closed | Fresh | Ground | Wells | N/A | OP | 1 | 1965 | 1 | 1965 | OP | 7 | 1961 | 7 | 1961 | OP | 7 | 1968 | 7 | 1968 | N | SUB | ST | N/A | Electric Utility | 1 | 1 | 1 | 1 | Simple
13337 | NE | 2277 | Sheldon | 2021 | 6 | 2 | 2 | 2 | Conventional Steam Coal | 115 | 52158 | 46527 | [6 empty] | 546337 | 546337 |  |  | 545241 | 1096 |  |  |  |  | 20.06 | 15.153 | 431 | 326 | 37 | 28 | 499 |  | (RI) Recirculate: Induced Draft |  | RI | Closed | Fresh | Ground | Wells | N/A | OP | 1 | 1965 | 1 | 1965 | OP | 7 | 1961 | 7 | 1961 | OP | 7 | 1968 | 7 | 1968 | N | SUB | ST | N/A | Electric Utility | 1 | 1 | 1 | 1 | Simple
13337 | NE | 2277 | Sheldon | 2021 | 7 | 2 | 2 | 2 | Conventional Steam Coal | 115 | 55100 | 49368 | [6 empty] | 570788 | 570788 |  |  | 569537 | 1251 |  |  |  |  | 20.808 | 15.399 | 421 | 312 | 36 | 27 | 519 |  | (RI) Recirculate: Induced Draft |  | RI | Closed | Fresh | Ground | Wells | N/A | OP | 1 | 1965 | 1 | 1965 | OP | 7 | 1961 | 7 | 1961 | OP | 7 | 1968 | 7 | 1968 | N | SUB | ST | N/A | Electric Utility | 1 | 1 | 1 | 1 | Simple
13337 | NE | 2277 | Sheldon | 2021 | 8 | 2 | 2 | 2 | Conventional Steam Coal | 115 | 76208 | 68721 | [6 empty] | 800076 | 800076 |  |  | 800009 | 68 |  |  |  |  | 40.832 | 29.811 | 594 | 434 | 51 | 37 | 744 |  | (RI) Recirculate: Induced Draft |  | RI | Closed | Fresh | Ground | Wells | N/A | OP | 1 | 1965 | 1 | 1965 | OP | 7 | 1961 | 7 | 1961 | OP | 7 | 1968 | 7 | 1968 | N | SUB | ST | N/A | Electric Utility | 1 | 1 | 1 | 1 | Simple
13337 | NE | 2277 | Sheldon | 2021 | 9 | 2 | 2 | 2 | Conventional Steam Coal | 115 | 64122 | 57650 | [6 empty] | 672308 | 672308 |  |  | 672243 | 64 |  |  |  |  | 33.791 | 24.326 | 586 | 422 | 50 | 36 | 720 |  | (RI) Recirculate: Induced Draft |  | RI | Closed | Fresh | Ground | Wells | N/A | OP | 1 | 1965 | 1 | 1965 | OP | 7 | 1961 | 7 | 1961 | OP | 7 | 1968 | 7 | 1968 | N | SUB | ST | N/A | Electric Utility | 1 | 1 | 1 | 1 | Simple
13337 | NE | 2277 | Sheldon | 2021 | 10 | 2 | 2 | 2 | Conventional Steam Coal | 115 | 30806 | 27730 | [6 empty] | 318702 | 318702 |  |  | 318459 | 243 |  |  |  |  | 6.903 | 5.102 | 249 | 184 | 22 | 16 | 338 |  | (RI) Recirculate: Induced Draft |  | RI | Closed | Fresh | Ground | Wells | N/A | OP | 1 | 1965 | 1 | 1965 | OP | 7 | 1961 | 7 | 1961 | OP | 7 | 1968 | 7 | 1968 | N | SUB | ST | N/A | Electric Utility | 1 | 1 | 1 | 1 | Simple
13337 | NE | 2277 | Sheldon | 2021 | 11 | 2 | 2 | 2 | Conventional Steam Coal | 115 | 0 | 0 | [6 empty] | 0 | 0 |  |  | 0 | 0 |  |  |  |  | 0 | 0 |  |  |  |  | 0 |  | (RI) Recirculate: Induced Draft |  | RI | Closed | Fresh | Ground | Wells | N/A | OP | 1 | 1965 | 1 | 1965 | OP | 7 | 1961 | 7 | 1961 | OP | 7 | 1968 | 7 | 1968 | N | SUB | ST | N/A | Electric Utility | 1 | 1 | 1 | 1 | Simple
13337 | NE | 2277 | Sheldon | 2021 | 12 | 2 | 2 | 2 | Conventional Steam Coal | 115 | 39430 | 34657 | [6 empty] | 415891 | 415891 |  |  | 411483 | 4408 |  |  |  |  | 10.256 | 7.966 | 296 | 230 | 25 | 19 | 461 |  | (RI) Recirculate: Induced Draft |  | RI | Closed | Fresh | Ground | Wells | N/A | OP | 1 | 1965 | 1 | 1965 | OP | 7 | 1961 | 7 | 1961 | OP | 7 | 1968 | 7 | 1968 | N | SUB | ST | N/A | Electric Utility | 1 | 1 | 1 | 1 | Simple
14127 | NE | 2291 | North Omaha | 2021 | 1 | 1 | 1 | 1 | Natural Gas Steam Turbine | 64.8 | 0 | 0 | [6 empty] | 0 | 0 |  |  |  | 0 |  |  |  |  | 0 | [5 empty] | 0 | 8 | (ON) Once through No Cool Pond |  | ON | Open | Fresh | Surface | Missouri River | Missouri River | OP | 7 | 1954 | 7 | 1954 | OP | 6 | 1954 | 6 | 1954 | OP | 6 | 1954 | 6 | 1954 | N | NG | ST | N/A | Electric Utility | 1 | 1 | 1 | 1 | Simple
14127 | NE | 2291 | North Omaha | 2021 | 2 | 1 | 1 | 1 | Natural Gas Steam Turbine | 64.8 | 0 | 0 | [6 empty] | 0 | 0 |  |  |  | 0 |  |  |  |  | 0 | [5 empty] | 0 | 8 | (ON) Once through No Cool Pond |  | ON | Open | Fresh | Surface | Missouri River | Missouri River | OP | 7 | 1954 | 7 | 1954 | OP | 6 | 1954 | 6 | 1954 | OP | 6 | 1954 | 6 | 1954 | N | NG | ST | N/A | Electric Utility | 1 | 1 | 1 | 1 | Simple
14127 | NE | 2291 | North Omaha | 2021 | 3 | 1 | 1 | 1 | Natural Gas Steam Turbine | 64.8 | 0 | 0 | [6 empty] | 0 | 0 |  |  |  | 0 |  |  |  |  | 0 | [5 empty] | 0 | 8 | (ON) Once through No Cool Pond |  | ON | Open | Fresh | Surface | Missouri River | Missouri River | OP | 7 | 1954 | 7 | 1954 | OP | 6 | 1954 | 6 | 1954 | OP | 6 | 1954 | 6 | 1954 | N | NG | ST | N/A | Electric Utility | 1 | 1 | 1 | 1 | Simple
14127 | NE | 2291 | North Omaha | 2021 | 4 | 1 | 1 | 1 | Natural Gas Steam Turbine | 64.8 | 0 | 0 | [6 empty] | 0 | 0 |  |  |  | 0 |  |  |  |  | 143.9 | [5 empty] | 0 | 8 | (ON) Once through No Cool Pond |  | ON | Open | Fresh | Surface | Missouri River | Missouri River | OP | 7 | 1954 | 7 | 1954 | OP | 6 | 1954 | 6 | 1954 | OP | 6 | 1954 | 6 | 1954 | N | NG | ST | N/A | Electric Utility | 1 | 1 | 1 | 1 | Simple
14127 | NE | 2291 | North Omaha | 2021 | 5 | 1 | 1 | 1 | Natural Gas Steam Turbine | 64.8 | 0 | 0 | [6 empty] | 0 | 0 |  |  |  | 0 |  |  |  |  | 1638 | [5 empty] | 0 | 8 | (ON) Once through No Cool Pond |  | ON | Open | Fresh | Surface | Missouri River | Missouri River | OP | 7 | 1954 | 7 | 1954 | OP | 6 | 1954 | 6 | 1954 | OP | 6 | 1954 | 6 | 1954 | N | NG | ST | N/A | Electric Utility | 1 | 1 | 1 | 1 | Simple
14127 | NE | 2291 | North Omaha | 2021 | 6 | 1 | 1 | 1 | Natural Gas Steam Turbine | 64.8 | 0 | -1 | [6 empty] | 0 | 0 |  |  |  | 0 |  |  |  |  | 1585 | [5 empty] | 0 | 8 | (ON) Once through No Cool Pond |  | ON | Open | Fresh | Surface | Missouri River | Missouri River | OP | 7 | 1954 | 7 | 1954 | OP | 6 | 1954 | 6 | 1954 | OP | 6 | 1954 | 6 | 1954 | N | NG | ST | N/A | Electric Utility | 1 | 1 | 1 | 1 | Simple
14127 | NE | 2291 | North Omaha | 2021 | 7 | 1 | 1 | 1 | Natural Gas Steam Turbine | 64.8 | 251 | 236 | [6 empty] | 4022 | 4022 |  |  |  | 4022 |  |  |  |  | 2285 |  | 9682203 |  | 568112 |  | 33 | 8 | (ON) Once through No Cool Pond |  | ON | Open | Fresh | Surface | Missouri River | Missouri River | OP | 7 | 1954 | 7 | 1954 | OP | 6 | 1954 | 6 | 1954 | OP | 6 | 1954 | 6 | 1954 | N | NG | ST | N/A | Electric Utility | 1 | 1 | 1 | 1 | Simple
14127 | NE | 2291 | North Omaha | 2021 | 8 | 1 | 1 | 1 | Natural Gas Steam Turbine | 64.8 | 898 | 840 | [6 empty] | 10440 | 10440 |  |  |  | 10440 |  |  |  |  | 2727 |  | 3246429 |  | 261196 |  | 57 | 8 | (ON) Once through No Cool Pond |  | ON | Open | Fresh | Surface | Missouri River | Missouri River | OP | 7 | 1954 | 7 | 1954 | OP | 6 | 1954 | 6 | 1954 | OP | 6 | 1954 | 6 | 1954 | N | NG | ST | N/A | Electric Utility | 1 | 1 | 1 | 1 | Simple
14127 | NE | 2291 | North Omaha | 2021 | 9 | 1 | 1 | 1 | Natural Gas Steam Turbine | 64.8 | 0 | 0 | [6 empty] | 0 | 0 |  |  |  | 0 |  |  |  |  | 2225 | [5 empty] | 0 | 8 | (ON) Once through No Cool Pond |  | ON | Open | Fresh | Surface | Missouri River | Missouri River | OP | 7 | 1954 | 7 | 1954 | OP | 6 | 1954 | 6 | 1954 | OP | 6 | 1954 | 6 | 1954 | N | NG | ST | N/A | Electric Utility | 1 | 1 | 1 | 1 | Simple
14127 | NE | 2291 | North Omaha | 2021 | 10 | 1 | 1 | 1 | Natural Gas Steam Turbine | 64.8 | 0 | 0 | [6 empty] | 0 | 0 |  |  |  | 0 |  |  |  |  | 334.7 | [5 empty] | 0 | 8 | (ON) Once through No Cool Pond |  | ON | Open | Fresh | Surface | Missouri River | Missouri River | OP | 7 | 1954 | 7 | 1954 | OP | 6 | 1954 | 6 | 1954 | OP | 6 | 1954 | 6 | 1954 | N | NG | ST | N/A | Electric Utility | 1 | 1 | 1 | 1 | Simple
14127 | NE | 2291 | North Omaha | 2021 | 11 | 1 | 1 | 1 | Natural Gas Steam Turbine | 64.8 | 0 | 0 | [6 empty] | 0 | 0 |  |  |  | 0 |  |  |  |  | 0 | [5 empty] | 0 | 8 | (ON) Once through No Cool Pond |  | ON | Open | Fresh | Surface | Missouri River | Missouri River | OP | 7 | 1954 | 7 | 1954 | OP | 6 | 1954 | 6 | 1954 | OP | 6 | 1954 | 6 | 1954 | N | NG | ST | N/A | Electric Utility | 1 | 1 | 1 | 1 | Simple
14127 | NE | 2291 | North Omaha | 2021 | 12 | 1 | 1 | 1 | Natural Gas Steam Turbine | 64.8 | 0 | 0 | [6 empty] | 0 | 0 |  |  |  | 0 |  |  |  |  | 0 | [5 empty] | 0 | 8 | (ON) Once through No Cool Pond |  | ON | Open | Fresh | Surface | Missouri River | Missouri River | OP | 7 | 1954 | 7 | 1954 | OP | 6 | 1954 | 6 | 1954 | OP | 6 | 1954 | 6 | 1954 | N | NG | ST | N/A | Electric Utility | 1 | 1 | 1 | 1 | Simple
14127 | NE | 2291 | North Omaha | 2021 | 1 | 2 | 2 | 2 | Natural Gas Steam Turbine | 90.8 | 0 | -37 | [6 empty] | 0 | 0 |  |  |  | 0 |  |  |  |  | 0 | [5 empty] | 0 | 8 | (ON) Once through No Cool Pond |  | ON | Open | Fresh | Surface | Missouri River | Missouri River | OP | 4 | 1957 | 4 | 1957 | OP | 6 | 1957 | 6 | 1957 | OP | 6 | 1957 | 6 | 1957 | N | NG | ST | N/A | Electric Utility | 1 | 1 | 1 | 1 | Simple
14127 | NE | 2291 | North Omaha | 2021 | 2 | 2 | 2 | 2 | Natural Gas Steam Turbine | 90.8 | 0 | 0 | [6 empty] | 0 | 0 |  |  |  | 0 |  |  |  |  | 0 | [5 empty] | 0 | 8 | (ON) Once through No Cool Pond |  | ON | Open | Fresh | Surface | Missouri River | Missouri River | OP | 4 | 1957 | 4 | 1957 | OP | 6 | 1957 | 6 | 1957 | OP | 6 | 1957 | 6 | 1957 | N | NG | ST | N/A | Electric Utility | 1 | 1 | 1 | 1 | Simple
14127 | NE | 2291 | North Omaha | 2021 | 3 | 2 | 2 | 2 | Natural Gas Steam Turbine | 90.8 | 0 | 0 | [6 empty] | 0 | 0 |  |  |  | 0 |  |  |  |  | 0 | [5 empty] | 0 | 8 | (ON) Once through No Cool Pond |  | ON | Open | Fresh | Surface | Missouri River | Missouri River | OP | 4 | 1957 | 4 | 1957 | OP | 6 | 1957 | 6 | 1957 | OP | 6 | 1957 | 6 | 1957 | N | NG | ST | N/A | Electric Utility | 1 | 1 | 1 | 1 | Simple
14127 | NE | 2291 | North Omaha | 2021 | 4 | 2 | 2 | 2 | Natural Gas Steam Turbine | 90.8 | 0 | 0 | [6 empty] | 0 | 0 |  |  |  | 0 |  |  |  |  | 207.1 | [5 empty] | 0 | 8 | (ON) Once through No Cool Pond |  | ON | Open | Fresh | Surface | Missouri River | Missouri River | OP | 4 | 1957 | 4 | 1957 | OP | 6 | 1957 | 6 | 1957 | OP | 6 | 1957 | 6 | 1957 | N | NG | ST | N/A | Electric Utility | 1 | 1 | 1 | 1 | Simple
14127 | NE | 2291 | North Omaha | 2021 | 5 | 2 | 2 | 2 | Natural Gas Steam Turbine | 90.8 | 0 | 0 | [6 empty] | 0 | 0 |  |  |  | 0 |  |  |  |  | 2357 | [5 empty] | 0 | 8 | (ON) Once through No Cool Pond |  | ON | Open | Fresh | Surface | Missouri River | Missouri River | OP | 4 | 1957 | 4 | 1957 | OP | 6 | 1957 | 6 | 1957 | OP | 6 | 1957 | 6 | 1957 | N | NG | ST | N/A | Electric Utility | 1 | 1 | 1 | 1 | Simple
14127 | NE | 2291 | North Omaha | 2021 | 6 | 2 | 2 | 2 | Natural Gas Steam Turbine | 90.8 | 12 | -248 | [6 empty] | 5420 | 5420 |  |  |  | 5420 |  |  |  |  | 2281 |  |  |  | 420881 |  | 50 | 8 | (ON) Once through No Cool Pond |  | ON | Open | Fresh | Surface | Missouri River | Missouri River | OP | 4 | 1957 | 4 | 1957 | OP | 6 | 1957 | 6 | 1957 | OP | 6 | 1957 | 6 | 1957 | N | NG | ST | N/A | Electric Utility | 1 | 1 | 1 | 1 | Simple
14127 | NE | 2291 | North Omaha | 2021 | 7 | 2 | 2 | 2 | Natural Gas Steam Turbine | 90.8 | 578 | 284 | [6 empty] | 11350 | 11350 |  |  |  | 11350 |  |  |  |  | 3288 |  | 11577465 |  | 289687 |  | 34 | 8 | (ON) Once through No Cool Pond |  | ON | Open | Fresh | Surface | Missouri River | Missouri River | OP | 4 | 1957 | 4 | 1957 | OP | 6 | 1957 | 6 | 1957 | OP | 6 | 1957 | 6 | 1957 | N | NG | ST | N/A | Electric Utility | 1 | 1 | 1 | 1 | Simple
14127 | NE | 2291 | North Omaha | 2021 | 8 | 2 | 2 | 2 | Natural Gas Steam Turbine | 90.8 | 1420 | 1002 | [6 empty] | 24302 | 24302 |  |  |  | 24302 |  |  |  |  | 3924 |  | 3916168 |  | 161465 |  | 60 | 8 | (ON) Once through No Cool Pond |  | ON | Open | Fresh | Surface | Missouri River | Missouri River | OP | 4 | 1957 | 4 | 1957 | OP | 6 | 1957 | 6 | 1957 | OP | 6 | 1957 | 6 | 1957 | N | NG | ST | N/A | Electric Utility | 1 | 1 | 1 | 1 | Simple
14127 | NE | 2291 | North Omaha | 2021 | 9 | 2 | 2 | 2 | Natural Gas Steam Turbine | 90.8 | 0 | -218 | [6 empty] | 0 | 0 |  |  |  | 0 |  |  |  |  | 3202 | [5 empty] | 0 | 8 | (ON) Once through No Cool Pond |  | ON | Open | Fresh | Surface | Missouri River | Missouri River | OP | 4 | 1957 | 4 | 1957 | OP | 6 | 1957 | 6 | 1957 | OP | 6 | 1957 | 6 | 1957 | N | NG | ST | N/A | Electric Utility | 1 | 1 | 1 | 1 | Simple
14127 | NE | 2291 | North Omaha | 2021 | 10 | 2 | 2 | 2 | Natural Gas Steam Turbine | 90.8 | 0 | -44 | [6 empty] | 0 | 0 |  |  |  | 0 |  |  |  |  | 481.6 | [5 empty] | 0 | 8 | (ON) Once through No Cool Pond |  | ON | Open | Fresh | Surface | Missouri River | Missouri River | OP | 4 | 1957 | 4 | 1957 | OP | 6 | 1957 | 6 | 1957 | OP | 6 | 1957 | 6 | 1957 | N | NG | ST | N/A | Electric Utility | 1 | 1 | 1 | 1 | Simple
14127 | NE | 2291 | North Omaha | 2021 | 11 | 2 | 2 | 2 | Natural Gas Steam Turbine | 90.8 | 0 | -24 | [6 empty] | 0 | 0 |  |  |  | 0 |  |  |  |  | 0 | [5 empty] | 0 | 8 | (ON) Once through No Cool Pond |  | ON | Open | Fresh | Surface | Missouri River | Missouri River | OP | 4 | 1957 | 4 | 1957 | OP | 6 | 1957 | 6 | 1957 | OP | 6 | 1957 | 6 | 1957 | N | NG | ST | N/A | Electric Utility | 1 | 1 | 1 | 1 | Simple
14127 | NE | 2291 | North Omaha | 2021 | 12 | 2 | 2 | 2 | Natural Gas Steam Turbine | 90.8 | 0 | -9 | [6 empty] | 0 | 0 |  |  |  | 0 |  |  |  |  | 0 | [5 empty] | 0 | 8 | (ON) Once through No Cool Pond |  | ON | Open | Fresh | Surface | Missouri River | Missouri River | OP | 4 | 1957 | 4 | 1957 | OP | 6 | 1957 | 6 | 1957 | OP | 6 | 1957 | 6 | 1957 | N | NG | ST | N/A | Electric Utility | 1 | 1 | 1 | 1 | Simple
14127 | NE | 2291 | North Omaha | 2021 | 1 | 3 | 3 | 3 | Natural Gas Steam Turbine | 86 | 0 | 0 | [6 empty] | 0 | 0 |  |  |  | 0 |  |  |  |  | 2062 | [5 empty] | 361 | 8 | (ON) Once through No Cool Pond |  | ON | Open | Fresh | Surface | Missouri River | Missouri River | OP | 4 | 1959 | 4 | 1959 | OP | 6 | 1959 | 6 | 1959 | OP | 6 | 1959 | 6 | 1959 | N | NG | ST | N/A | Electric Utility | 1 | 1 | 1 | 1 | Simple
14127 | NE | 2291 | North Omaha | 2021 | 2 | 3 | 3 | 3 | Natural Gas Steam Turbine | 86 | 0 | 0 | [6 empty] | 0 | 0 |  |  |  | 0 |  |  |  |  | 2098 | [5 empty] | 421 | 8 | (ON) Once through No Cool Pond |  | ON | Open | Fresh | Surface | Missouri River | Missouri River | OP | 4 | 1959 | 4 | 1959 | OP | 6 | 1959 | 6 | 1959 | OP | 6 | 1959 | 6 | 1959 | N | NG | ST | N/A | Electric Utility | 1 | 1 | 1 | 1 | Simple
14127 | NE | 2291 | North Omaha | 2021 | 3 | 3 | 3 | 3 | Natural Gas Steam Turbine | 86 | 0 | 0 | [6 empty] | 0 | 0 |  |  |  | 0 |  |  |  |  | 2293 | [5 empty] | 0 | 8 | (ON) Once through No Cool Pond |  | ON | Open | Fresh | Surface | Missouri River | Missouri River | OP | 4 | 1959 | 4 | 1959 | OP | 6 | 1959 | 6 | 1959 | OP | 6 | 1959 | 6 | 1959 | N | NG | ST | N/A | Electric Utility | 1 | 1 | 1 | 1 | Simple
14127 | NE | 2291 | North Omaha | 2021 | 4 | 3 | 3 | 3 | Natural Gas Steam Turbine | 86 | 0 | 0 | [6 empty] | 1008 | 1008 |  |  |  | 1008 |  |  |  |  | 1993 |  |  |  | 1977544 |  | 16 | 8 | (ON) Once through No Cool Pond |  | ON | Open | Fresh | Surface | Missouri River | Missouri River | OP | 4 | 1959 | 4 | 1959 | OP | 6 | 1959 | 6 | 1959 | OP | 6 | 1959 | 6 | 1959 | N | NG | ST | N/A | Electric Utility | 1 | 1 | 1 | 1 | Simple
14127 | NE | 2291 | North Omaha | 2021 | 5 | 3 | 3 | 3 | Natural Gas Steam Turbine | 86 | 84 | 70 | [6 empty] | 2186 | 2186 |  |  |  | 2186 |  |  |  |  | 2277 |  | 32528571 |  | 1041821 |  | 19 | 8 | (ON) Once through No Cool Pond |  | ON | Open | Fresh | Surface | Missouri River | Missouri River | OP | 4 | 1959 | 4 | 1959 | OP | 6 | 1959 | 6 | 1959 | OP | 6 | 1959 | 6 | 1959 | N | NG | ST | N/A | Electric Utility | 1 | 1 | 1 | 1 | Simple
14127 | NE | 2291 | North Omaha | 2021 | 6 | 3 | 3 | 3 | Natural Gas Steam Turbine | 86 | 3967 | 3595 | [6 empty] | 45239 | 45239 |  |  |  | 45239 |  |  |  |  | 3321 |  | 923783 |  | 73410 |  | 115 | 8 | (ON) Once through No Cool Pond |  | ON | Open | Fresh | Surface | Missouri River | Missouri River | OP | 4 | 1959 | 4 | 1959 | OP | 6 | 1959 | 6 | 1959 | OP | 6 | 1959 | 6 | 1959 | N | NG | ST | N/A | Electric Utility | 1 | 1 | 1 | 1 | Simple
14127 | NE | 2291 | North Omaha | 2021 | 7 | 3 | 3 | 3 | Natural Gas Steam Turbine | 86 | 6895 | 6144 | [6 empty] | 86107 | 86107 |  |  |  | 86107 |  |  |  |  | 3486 |  | 567383 |  | 40485 |  | 230 | 8 | (ON) Once through No Cool Pond |  | ON | Open | Fresh | Surface | Missouri River | Missouri River | OP | 4 | 1959 | 4 | 1959 | OP | 6 | 1959 | 6 | 1959 | OP | 6 | 1959 | 6 | 1959 | N | NG | ST | N/A | Electric Utility | 1 | 1 | 1 | 1 | Simple
14127 | NE | 2291 | North Omaha | 2021 | 8 | 3 | 3 | 3 | Natural Gas Steam Turbine | 86 | 5517 | 4938 | [6 empty] | 68346 | 68346 |  |  |  | 68346 |  |  |  |  | 3484 |  | 705549 |  | 50976 |  | 201 | 8 | (ON) Once through No Cool Pond |  | ON | Open | Fresh | Surface | Missouri River | Missouri River | OP | 4 | 1959 | 4 | 1959 | OP | 6 | 1959 | 6 | 1959 | OP | 6 | 1959 | 6 | 1959 | N | NG | ST | N/A | Electric Utility | 1 | 1 | 1 | 1 | Simple
14127 | NE | 2291 | North Omaha | 2021 | 9 | 3 | 3 | 3 | Natural Gas Steam Turbine | 86 | 0 | 0 | [6 empty] | 0 | 0 |  |  |  | 0 |  |  |  |  | 3366 | [5 empty] | 0 | 8 | (ON) Once through No Cool Pond |  | ON | Open | Fresh | Surface | Missouri River | Missouri River | OP | 4 | 1959 | 4 | 1959 | OP | 6 | 1959 | 6 | 1959 | OP | 6 | 1959 | 6 | 1959 | N | NG | ST | N/A | Electric Utility | 1 | 1 | 1 | 1 | Simple
14127 | NE | 2291 | North Omaha | 2021 | 10 | 3 | 3 | 3 | Natural Gas Steam Turbine | 86 | 1332 | 1193 | [6 empty] | 16860 | 16860 |  |  |  | 16860 |  |  |  |  | 3478 |  | 2915339 |  | 206287 |  | 71 | 8 | (ON) Once through No Cool Pond |  | ON | Open | Fresh | Surface | Missouri River | Missouri River | OP | 4 | 1959 | 4 | 1959 | OP | 6 | 1959 | 6 | 1959 | OP | 6 | 1959 | 6 | 1959 | N | NG | ST | N/A | Electric Utility | 1 | 1 | 1 | 1 | Simple
14127 | NE | 2291 | North Omaha | 2021 | 11 | 3 | 3 | 3 | Natural Gas Steam Turbine | 86 | 0 | 0 | [6 empty] | 0 | 0 |  |  |  | 0 |  |  |  |  | 2993 | [5 empty] | 0 | 8 | (ON) Once through No Cool Pond |  | ON | Open | Fresh | Surface | Missouri River | Missouri River | OP | 4 | 1959 | 4 | 1959 | OP | 6 | 1959 | 6 | 1959 | OP | 6 | 1959 | 6 | 1959 | N | NG | ST | N/A | Electric Utility | 1 | 1 | 1 | 1 | Simple
14127 | NE | 2291 | North Omaha | 2021 | 12 | 3 | 3 | 3 | Natural Gas Steam Turbine | 86 | 0 | 0 | [6 empty] | 0 | 0 |  |  |  | 0 |  |  |  |  | 3456 | [5 empty] | 74 | 8 | (ON) Once through No Cool Pond |  | ON | Open | Fresh | Surface | Missouri River | Missouri River | OP | 4 | 1959 | 4 | 1959 | OP | 6 | 1959 | 6 | 1959 | OP | 6 | 1959 | 6 | 1959 | N | NG | ST | N/A | Electric Utility | 1 | 1 | 1 | 1 | Simple
14127 | NE | 2291 | North Omaha | 2021 | 1 | 4 | 4 | 4 | Conventional Steam Coal | 120.1 | 56812 | 52619 | [6 empty] | 608441 | 608441 |  |  | 596276 | 12165 |  |  |  |  | 2625 |  | 49887 |  | 4314 |  | 679 | 8 | (ON) Once through No Cool Pond |  | ON | Open | Fresh | Surface | Missouri River | Missouri River | OP | 3 | 1963 | 3 | 1963 | OP | 6 | 1963 | 6 | 1963 | OP | 6 | 1963 | 6 | 1963 | N | SUB | ST | N/A | Electric Utility | 1 | 1 | 1 | 1 | Simple
14127 | NE | 2291 | North Omaha | 2021 | 2 | 4 | 4 | 4 | Conventional Steam Coal | 120.1 | 55206 | 51081 | [6 empty] | 581874 | 581874 |  |  | 572326 | 9548 |  |  |  |  | 2670 |  | 52270 |  | 4589 |  | 600 | 8 | (ON) Once through No Cool Pond |  | ON | Open | Fresh | Surface | Missouri River | Missouri River | OP | 3 | 1963 | 3 | 1963 | OP | 6 | 1963 | 6 | 1963 | OP | 6 | 1963 | 6 | 1963 | N | SUB | ST | N/A | Electric Utility | 1 | 1 | 1 | 1 | Simple
14127 | NE | 2291 | North Omaha | 2021 | 3 | 4 | 4 | 4 | Conventional Steam Coal | 120.1 | 44900 | 41701 | [6 empty] | 469508 | 469508 |  |  | 462490 | 7018 |  |  |  |  | 2918 |  | 69974 |  | 6215 |  | 571 | 8 | (ON) Once through No Cool Pond |  | ON | Open | Fresh | Surface | Missouri River | Missouri River | OP | 3 | 1963 | 3 | 1963 | OP | 6 | 1963 | 6 | 1963 | OP | 6 | 1963 | 6 | 1963 | N | SUB | ST | N/A | Electric Utility | 1 | 1 | 1 | 1 | Simple
14127 | NE | 2291 | North Omaha | 2021 | 4 | 4 | 4 | 4 | Conventional Steam Coal | 120.1 | 45380 | 42221 | [6 empty] | 478411 | 478411 |  |  | 472301 | 6110 |  |  |  |  | 2537 |  | 60089 |  | 5303 |  | 597 | 8 | (ON) Once through No Cool Pond |  | ON | Open | Fresh | Surface | Missouri River | Missouri River | OP | 3 | 1963 | 3 | 1963 | OP | 6 | 1963 | 6 | 1963 | OP | 6 | 1963 | 6 | 1963 | N | SUB | ST | N/A | Electric Utility | 1 | 1 | 1 | 1 | Simple
14127 | NE | 2291 | North Omaha | 2021 | 5 | 4 | 4 | 4 | Conventional Steam Coal | 120.1 | 53317 | 49579 | [6 empty] | 549797 | 549797 |  |  | 545988 | 3808 |  |  |  |  | 2898 |  | 58452 |  | 5271 |  | 608 | 8 | (ON) Once through No Cool Pond |  | ON | Open | Fresh | Surface | Missouri River | Missouri River | OP | 3 | 1963 | 3 | 1963 | OP | 6 | 1963 | 6 | 1963 | OP | 6 | 1963 | 6 | 1963 | N | SUB | ST | N/A | Electric Utility | 1 | 1 | 1 | 1 | Simple
14127 | NE | 2291 | North Omaha | 2021 | 6 | 4 | 4 | 4 | Conventional Steam Coal | 120.1 | 69650 | 65080 | [6 empty] | 727680 | 727680 |  |  | 727680 | 0 |  |  |  |  | 4227 |  | 64951 |  | 5809 |  | 720 | 8 | (ON) Once through No Cool Pond |  | ON | Open | Fresh | Surface | Missouri River | Missouri River | OP | 3 | 1963 | 3 | 1963 | OP | 6 | 1963 | 6 | 1963 | OP | 6 | 1963 | 6 | 1963 | N | SUB | ST | N/A | Electric Utility | 1 | 1 | 1 | 1 | Simple
14127 | NE | 2291 | North Omaha | 2021 | 7 | 4 | 4 | 4 | Conventional Steam Coal | 120.1 | 73176 | 68297 | [6 empty] | 733689 | 733689 |  |  | 733689 | 0 |  |  |  |  | 4437 |  | 64966 |  | 6048 |  | 744 | 8 | (ON) Once through No Cool Pond |  | ON | Open | Fresh | Surface | Missouri River | Missouri River | OP | 3 | 1963 | 3 | 1963 | OP | 6 | 1963 | 6 | 1963 | OP | 6 | 1963 | 6 | 1963 | N | SUB | ST | N/A | Electric Utility | 1 | 1 | 1 | 1 | Simple
14127 | NE | 2291 | North Omaha | 2021 | 8 | 4 | 4 | 4 | Conventional Steam Coal | 120.1 | 73180 | 68206 | [6 empty] | 756681 | 756681 |  |  | 755481 | 1201 |  |  |  |  | 4435 |  | 65024 |  | 5861 |  | 744 | 8 | (ON) Once through No Cool Pond |  | ON | Open | Fresh | Surface | Missouri River | Missouri River | OP | 3 | 1963 | 3 | 1963 | OP | 6 | 1963 | 6 | 1963 | OP | 6 | 1963 | 6 | 1963 | N | SUB | ST | N/A | Electric Utility | 1 | 1 | 1 | 1 | Simple
14127 | NE | 2291 | North Omaha | 2021 | 9 | 4 | 4 | 4 | Conventional Steam Coal | 120.1 | 54034 | 49803 | [6 empty] | 555798 | 555798 |  |  | 550699 | 5099 |  |  |  |  | 4284 |  | 86019 |  | 7708 |  | 632 | 8 | (ON) Once through No Cool Pond |  | ON | Open | Fresh | Surface | Missouri River | Missouri River | OP | 3 | 1963 | 3 | 1963 | OP | 6 | 1963 | 6 | 1963 | OP | 6 | 1963 | 6 | 1963 | N | SUB | ST | N/A | Electric Utility | 1 | 1 | 1 | 1 | Simple
14127 | NE | 2291 | North Omaha | 2021 | 10 | 4 | 4 | 4 | Conventional Steam Coal | 120.1 | 64935 | 60458 | [6 empty] | 638119 | 638119 |  |  | 637737 | 382 |  |  |  |  | 4426 |  | 73208 |  | 6936 |  | 744 | 8 | (ON) Once through No Cool Pond |  | ON | Open | Fresh | Surface | Missouri River | Missouri River | OP | 3 | 1963 | 3 | 1963 | OP | 6 | 1963 | 6 | 1963 | OP | 6 | 1963 | 6 | 1963 | N | SUB | ST | N/A | Electric Utility | 1 | 1 | 1 | 1 | Simple
14127 | NE | 2291 | North Omaha | 2021 | 11 | 4 | 4 | 4 | Conventional Steam Coal | 120.1 | 63413 | 59246 | [6 empty] | 622624 | 622624 |  |  | 622623 | 1 |  |  |  |  | 3809 |  | 64291 |  | 6118 |  | 720 | 8 | (ON) Once through No Cool Pond |  | ON | Open | Fresh | Surface | Missouri River | Missouri River | OP | 3 | 1963 | 3 | 1963 | OP | 6 | 1963 | 6 | 1963 | OP | 6 | 1963 | 6 | 1963 | N | SUB | ST | N/A | Electric Utility | 1 | 1 | 1 | 1 | Simple
14127 | NE | 2291 | North Omaha | 2021 | 12 | 4 | 4 | 4 | Conventional Steam Coal | 120.1 | 55749 | 51488 | [6 empty] | 543224 | 543224 |  |  | 539016 | 4207 |  |  |  |  | 4399 |  | 85437 |  | 8098 |  | 663 | 8 | (ON) Once through No Cool Pond |  | ON | Open | Fresh | Surface | Missouri River | Missouri River | OP | 3 | 1963 | 3 | 1963 | OP | 6 | 1963 | 6 | 1963 | OP | 6 | 1963 | 6 | 1963 | N | SUB | ST | N/A | Electric Utility | 1 | 1 | 1 | 1 | Simple
14127 | NE | 2291 | North Omaha | 2021 | 1 | 5 | 5 | 5 | Conventional Steam Coal | 216.2 | 63493 | 56088 | [6 empty] | 637777 | 637777 |  |  | 623325 | 14453 |  |  |  |  | 6451 |  | 115016 |  | 10115 |  | 498 | 8 | (ON) Once through No Cool Pond |  | ON | Open | Fresh | Surface | Missouri River | Missouri River | OP | 5 | 1968 | 5 | 1968 | OP | 6 | 1968 | 6 | 1968 | OP | 6 | 1968 | 6 | 1968 | N | SUB | ST | N/A | Electric Utility | 1 | 1 | 1 | 1 | Simple
14127 | NE | 2291 | North Omaha | 2021 | 2 | 5 | 5 | 5 | Conventional Steam Coal | 216.2 | 45282 | 39722 | [6 empty] | 507538 | 507538 |  |  | 481153 | 26385 |  |  |  |  | 4516 |  | 113690 |  | 8898 |  | 396 | 8 | (ON) Once through No Cool Pond |  | ON | Open | Fresh | Surface | Missouri River | Missouri River | OP | 5 | 1968 | 5 | 1968 | OP | 6 | 1968 | 6 | 1968 | OP | 6 | 1968 | 6 | 1968 | N | SUB | ST | N/A | Electric Utility | 1 | 1 | 1 | 1 | Simple
14127 | NE | 2291 | North Omaha | 2021 | 3 | 5 | 5 | 5 | Conventional Steam Coal | 216.2 | 79612 | 71247 | [6 empty] | 799831 | 799831 |  |  | 796719 | 3112 |  |  |  |  | 7847 |  | 110138 |  | 9811 |  | 669 | 8 | (ON) Once through No Cool Pond |  | ON | Open | Fresh | Surface | Missouri River | Missouri River | OP | 5 | 1968 | 5 | 1968 | OP | 6 | 1968 | 6 | 1968 | OP | 6 | 1968 | 6 | 1968 | N | SUB | ST | N/A | Electric Utility | 1 | 1 | 1 | 1 | Simple
14127 | NE | 2291 | North Omaha | 2021 | 4 | 5 | 5 | 5 | Conventional Steam Coal | 216.2 | 92002 | 82945 | [6 empty] | 910451 | 910451 |  |  | 908992 | 1458 |  |  |  |  | 7544 |  | 90952 |  | 8286 |  | 718 | 8 | (ON) Once through No Cool Pond |  | ON | Open | Fresh | Surface | Missouri River | Missouri River | OP | 5 | 1968 | 5 | 1968 | OP | 6 | 1968 | 6 | 1968 | OP | 6 | 1968 | 6 | 1968 | N | SUB | ST | N/A | Electric Utility | 1 | 1 | 1 | 1 | Simple
14127 | NE | 2291 | North Omaha | 2021 | 5 | 5 | 5 | 5 | Conventional Steam Coal | 216.2 | 102299 | 92470 | [6 empty] | 993504 | 993504 |  |  | 990879 | 2625 |  |  |  |  | 7804 |  | 84395 |  | 7855 |  | 725 | 8 | (ON) Once through No Cool Pond |  | ON | Open | Fresh | Surface | Missouri River | Missouri River | OP | 5 | 1968 | 5 | 1968 | OP | 6 | 1968 | 6 | 1968 | OP | 6 | 1968 | 6 | 1968 | N | SUB | ST | N/A | Electric Utility | 1 | 1 | 1 | 1 | Simple
14127 | NE | 2291 | North Omaha | 2021 | 6 | 5 | 5 | 5 | Conventional Steam Coal | 216.2 | 117048 | 106464 | [6 empty] | 1136828 | 1136828 |  |  | 1136662 | 166 |  |  |  |  | 7614 |  | 71517 |  | 6698 |  | 720 | 8 | (ON) Once through No Cool Pond |  | ON | Open | Fresh | Surface | Missouri River | Missouri River | OP | 5 | 1968 | 5 | 1968 | OP | 6 | 1968 | 6 | 1968 | OP | 6 | 1968 | 6 | 1968 | N | SUB | ST | N/A | Electric Utility | 1 | 1 | 1 | 1 | Simple
14127 | NE | 2291 | North Omaha | 2021 | 7 | 5 | 5 | 5 | Conventional Steam Coal | 216.2 | 124032 | 112879 | [6 empty] | 1217061 | 1217061 |  |  | 1216705 | 356 |  |  |  |  | 7868 |  | 69703 |  | 6465 |  | 744 | 8 | (ON) Once through No Cool Pond |  | ON | Open | Fresh | Surface | Missouri River | Missouri River | OP | 5 | 1968 | 5 | 1968 | OP | 6 | 1968 | 6 | 1968 | OP | 6 | 1968 | 6 | 1968 | N | SUB | ST | N/A | Electric Utility | 1 | 1 | 1 | 1 | Simple
14127 | NE | 2291 | North Omaha | 2021 | 8 | 5 | 5 | 5 | Conventional Steam Coal | 216.2 | 116796 | 105765 | [6 empty] | 1159099 | 1159099 |  |  | 1155404 | 3695 |  |  |  |  | 7868 |  | 74391 |  | 6788 |  | 741 | 8 | (ON) Once through No Cool Pond |  | ON | Open | Fresh | Surface | Missouri River | Missouri River | OP | 5 | 1968 | 5 | 1968 | OP | 6 | 1968 | 6 | 1968 | OP | 6 | 1968 | 6 | 1968 | N | SUB | ST | N/A | Electric Utility | 1 | 1 | 1 | 1 | Simple
14127 | NE | 2291 | North Omaha | 2021 | 9 | 5 | 5 | 5 | Conventional Steam Coal | 216.2 | 53549 | 46678 | [6 empty] | 543404 | 543404 |  |  | 535398 | 8006 |  |  |  |  | 6803 |  | 145743 |  | 12519 |  | 448 | 8 | (ON) Once through No Cool Pond |  | ON | Open | Fresh | Surface | Missouri River | Missouri River | OP | 5 | 1968 | 5 | 1968 | OP | 6 | 1968 | 6 | 1968 | OP | 6 | 1968 | 6 | 1968 | N | SUB | ST | N/A | Electric Utility | 1 | 1 | 1 | 1 | Simple
14127 | NE | 2291 | North Omaha | 2021 | 10 | 5 | 5 | 5 | Conventional Steam Coal | 216.2 | 95697 | 86230 | [6 empty] | 975576 | 975576 |  |  | 972193 | 3382 |  |  |  |  | 7769 |  | 90096 |  | 7964 |  | 744 | 8 | (ON) Once through No Cool Pond |  | ON | Open | Fresh | Surface | Missouri River | Missouri River | OP | 5 | 1968 | 5 | 1968 | OP | 6 | 1968 | 6 | 1968 | OP | 6 | 1968 | 6 | 1968 | N | SUB | ST | N/A | Electric Utility | 1 | 1 | 1 | 1 | Simple
14127 | NE | 2291 | North Omaha | 2021 | 11 | 5 | 5 | 5 | Conventional Steam Coal | 216.2 | 89830 | 80884 | [6 empty] | 917372 | 917372 |  |  | 916880 | 491 |  |  |  |  | 7596 |  | 93912 |  | 8280 |  | 720 | 8 | (ON) Once through No Cool Pond |  | ON | Open | Fresh | Surface | Missouri River | Missouri River | OP | 5 | 1968 | 5 | 1968 | OP | 6 | 1968 | 6 | 1968 | OP | 6 | 1968 | 6 | 1968 | N | SUB | ST | N/A | Electric Utility | 1 | 1 | 1 | 1 | Simple
14127 | NE | 2291 | North Omaha | 2021 | 12 | 5 | 5 | 5 | Conventional Steam Coal | 216.2 | 85474 | 76620 | [6 empty] | 888382 | 888382 |  |  | 884501 | 3880 |  |  |  |  | 7868 |  | 102689 |  | 8857 |  | 706 | 8 | (ON) Once through No Cool Pond |  | ON | Open | Fresh | Surface | Missouri River | Missouri River | OP | 5 | 1968 | 5 | 1968 | OP | 6 | 1968 | 6 | 1968 | OP | 6 | 1968 | 6 | 1968 | N | SUB | ST | N/A | Electric Utility | 1 | 1 | 1 | 1 | Simple
13407 | NV | 2322 | Clark (NVE) | 2021 | 1 | Many | Many | 10 | Natural Gas Fired Combined Cycle | 85 | 0 | -199 |  |  |  | 146 | 0 | -117 | 0 | 0 |  | 0 |  | 0 | [10 empty] | 0 |  | (RI) Recirculate: Induced Draft |  | RI | Closed | Reclaimed | Discharge | AWT | Evaporation Pond | OP | 5 | 1979 | 5 | 1994 | OP | 6 | 1979 | 6 | 1979 | OP | 5 | 1994 | 5 | 1994 | N | NG | CC | N/A | Electric Utility | 3 | 3 | 2 | 1 | 1C MB MG
13407 | NV | 2322 | Clark (NVE) | 2021 | 2 | Many | Many | 10 | Natural Gas Fired Combined Cycle | 85 | 0 | -158 |  |  |  | 146 | 0 | -107 | 0 | 0 |  | 0 |  | 0 | [10 empty] | 0 |  | (RI) Recirculate: Induced Draft |  | RI | Closed | Reclaimed | Discharge | AWT | Evaporation Pond | OP | 5 | 1979 | 5 | 1994 | OP | 6 | 1979 | 6 | 1979 | OP | 5 | 1994 | 5 | 1994 | N | NG | CC | N/A | Electric Utility | 3 | 3 | 2 | 1 | 1C MB MG
13407 | NV | 2322 | Clark (NVE) | 2021 | 3 | Many | Many | 10 | Natural Gas Fired Combined Cycle | 85 | 0 | -144 |  |  |  | 146 | 0 | -116 | 0 | 0 |  | 0 |  | 0 | [10 empty] | 0 |  | (RI) Recirculate: Induced Draft |  | RI | Closed | Reclaimed | Discharge | AWT | Evaporation Pond | OP | 5 | 1979 | 5 | 1994 | OP | 6 | 1979 | 6 | 1979 | OP | 5 | 1994 | 5 | 1994 | N | NG | CC | N/A | Electric Utility | 3 | 3 | 2 | 1 | 1C MB MG
13407 | NV | 2322 | Clark (NVE) | 2021 | 4 | Many | Many | 10 | Natural Gas Fired Combined Cycle | 85 | 587 | 387 |  |  |  | 146 | 1044 | 967 | 13740 | 0 |  | 13740 |  | 13740 |  |  |  |  | 0.8 | 0.8 | 2067 | 2067 |  |  | 6 |  | (RI) Recirculate: Induced Draft |  | RI | Closed | Reclaimed | Discharge | AWT | Evaporation Pond | OP | 5 | 1979 | 5 | 1994 | OP | 6 | 1979 | 6 | 1979 | OP | 5 | 1994 | 5 | 1994 | N | NG | CC | N/A | Electric Utility | 3 | 3 | 2 | 1 | 1C MB MG
13407 | NV | 2322 | Clark (NVE) | 2021 | 5 | Many | Many | 10 | Natural Gas Fired Combined Cycle | 85 | 21169 | 19631 |  |  |  | 146 | 38418 | 38305 | 514882 | 0 |  | 514882 |  | 514882 |  |  |  |  | 17.5 | 17.6 | 891 | 897 |  |  | 296 |  | (RI) Recirculate: Induced Draft |  | RI | Closed | Reclaimed | Discharge | AWT | Evaporation Pond | OP | 5 | 1979 | 5 | 1994 | OP | 6 | 1979 | 6 | 1979 | OP | 5 | 1994 | 5 | 1994 | N | NG | CC | N/A | Electric Utility | 3 | 3 | 2 | 1 | 1C MB MG
13407 | NV | 2322 | Clark (NVE) | 2021 | 6 | Many | Many | 10 | Natural Gas Fired Combined Cycle | 85 | 32010 | 30149 |  |  |  | 146 | 52960 | 52842 | 727106 | 0 |  | 727106 |  | 727106 |  |  |  |  | 32.2 | 32.2 | 1068 | 1068 |  |  | 443 |  | (RI) Recirculate: Induced Draft |  | RI | Closed | Reclaimed | Discharge | AWT | Evaporation Pond | OP | 5 | 1979 | 5 | 1994 | OP | 6 | 1979 | 6 | 1979 | OP | 5 | 1994 | 5 | 1994 | N | NG | CC | N/A | Electric Utility | 3 | 3 | 2 | 1 | 1C MB MG
13407 | NV | 2322 | Clark (NVE) | 2021 | 7 | Many | Many | 10 | Natural Gas Fired Combined Cycle | 85 | 39583 | 37529 |  |  |  | 146 | 63982 | 63853 | 895180 | 0 |  | 895180 |  | 895180 |  |  |  |  | 31.7 | 31.7 | 845 | 845 |  |  | 597 |  | (RI) Recirculate: Induced Draft |  | RI | Closed | Reclaimed | Discharge | AWT | Evaporation Pond | OP | 5 | 1979 | 5 | 1994 | OP | 6 | 1979 | 6 | 1979 | OP | 5 | 1994 | 5 | 1994 | N | NG | CC | N/A | Electric Utility | 3 | 3 | 2 | 1 | 1C MB MG
13407 | NV | 2322 | Clark (NVE) | 2021 | 8 | Many | Many | 10 | Natural Gas Fired Combined Cycle | 85 | 26561 | 24810 |  |  |  | 146 | 48348 | 48234 | 665951 | 0 |  | 665951 |  | 665951 |  |  |  |  | 28.4 | 28.4 | 1145 | 1145 |  |  | 420 |  | (RI) Recirculate: Induced Draft |  | RI | Closed | Reclaimed | Discharge | AWT | Evaporation Pond | OP | 5 | 1979 | 5 | 1994 | OP | 6 | 1979 | 6 | 1979 | OP | 5 | 1994 | 5 | 1994 | N | NG | CC | N/A | Electric Utility | 3 | 3 | 2 | 1 | 1C MB MG
13407 | NV | 2322 | Clark (NVE) | 2021 | 9 | Many | Many | 10 | Natural Gas Fired Combined Cycle | 85 | 17047 | 15637 |  |  |  | 146 | 29989 | 29888 | 412701 | 0 |  | 412701 |  | 412701 |  |  |  |  | 16.6 | 16.6 | 1062 | 1062 |  |  | 305 |  | (RI) Recirculate: Induced Draft |  | RI | Closed | Reclaimed | Discharge | AWT | Evaporation Pond | OP | 5 | 1979 | 5 | 1994 | OP | 6 | 1979 | 6 | 1979 | OP | 5 | 1994 | 5 | 1994 | N | NG | CC | N/A | Electric Utility | 3 | 3 | 2 | 1 | 1C MB MG
13407 | NV | 2322 | Clark (NVE) | 2021 | 10 | Many | Many | 10 | Natural Gas Fired Combined Cycle | 85 | 0 | -545 |  |  |  | 146 | 54 | -52 | 1076 | 0 |  | 1076 |  | 1076 | [10 empty] | 0 |  | (RI) Recirculate: Induced Draft |  | RI | Closed | Reclaimed | Discharge | AWT | Evaporation Pond | OP | 5 | 1979 | 5 | 1994 | OP | 6 | 1979 | 6 | 1979 | OP | 5 | 1994 | 5 | 1994 | N | NG | CC | N/A | Electric Utility | 3 | 3 | 2 | 1 | 1C MB MG
13407 | NV | 2322 | Clark (NVE) | 2021 | 11 | Many | Many | 10 | Natural Gas Fired Combined Cycle | 85 | 0 | -358 |  |  |  | 146 | 0 | -112 | 0 | 0 |  | 0 |  | 0 | [10 empty] | 0 |  | (RI) Recirculate: Induced Draft |  | RI | Closed | Reclaimed | Discharge | AWT | Evaporation Pond | OP | 5 | 1979 | 5 | 1994 | OP | 6 | 1979 | 6 | 1979 | OP | 5 | 1994 | 5 | 1994 | N | NG | CC | N/A | Electric Utility | 3 | 3 | 2 | 1 | 1C MB MG
13407 | NV | 2322 | Clark (NVE) | 2021 | 12 | Many | Many | 10 | Natural Gas Fired Combined Cycle | 85 | 0 | -141 |  |  |  | 146 | 0 | -109 | 0 | 0 |  | 0 |  | 0 | [10 empty] | 0 |  | (RI) Recirculate: Induced Draft |  | RI | Closed | Reclaimed | Discharge | AWT | Evaporation Pond | OP | 5 | 1979 | 5 | 1994 | OP | 6 | 1979 | 6 | 1979 | OP | 5 | 1994 | 5 | 1994 | N | NG | CC | N/A | Electric Utility | 3 | 3 | 2 | 1 | 1C MB MG
13407 | NV | 2322 | Clark (NVE) | 2021 | 1 | Many | Many | 9 | Natural Gas Fired Combined Cycle | 85 | 0 | -160 |  |  |  | 146 | 0 | -111 | 0 | 0 |  | 0 |  | 0 | [10 empty] | 0 |  | (RI) Recirculate: Induced Draft |  | RI | Closed | Reclaimed | Discharge | AWT | Evaporation Pond | OP | 6 | 1980 | 5 | 1993 | OP | 3 | 1980 | 4 | 1982 | OP | 5 | 1993 | 5 | 1993 | N | NG | CC | N/A | Electric Utility | 3 | 3 | 2 | 1 | 1C MB MG
13407 | NV | 2322 | Clark (NVE) | 2021 | 2 | Many | Many | 9 | Natural Gas Fired Combined Cycle | 85 | 0 | -138 |  |  |  | 146 | 0 | -94 | 0 | 0 |  | 0 |  | 0 | [10 empty] | 0 |  | (RI) Recirculate: Induced Draft |  | RI | Closed | Reclaimed | Discharge | AWT | Evaporation Pond | OP | 6 | 1980 | 5 | 1993 | OP | 3 | 1980 | 4 | 1982 | OP | 5 | 1993 | 5 | 1993 | N | NG | CC | N/A | Electric Utility | 3 | 3 | 2 | 1 | 1C MB MG
13407 | NV | 2322 | Clark (NVE) | 2021 | 3 | Many | Many | 9 | Natural Gas Fired Combined Cycle | 85 | 0 | -151 |  |  |  | 146 | 0 | -97 | 0 | 0 |  | 0 |  | 0 | [10 empty] | 0 |  | (RI) Recirculate: Induced Draft |  | RI | Closed | Reclaimed | Discharge | AWT | Evaporation Pond | OP | 6 | 1980 | 5 | 1993 | OP | 3 | 1980 | 4 | 1982 | OP | 5 | 1993 | 5 | 1993 | N | NG | CC | N/A | Electric Utility | 3 | 3 | 2 | 1 | 1C MB MG
13407 | NV | 2322 | Clark (NVE) | 2021 | 4 | Many | Many | 9 | Natural Gas Fired Combined Cycle | 85 | 712 | 440 |  |  |  | 146 | 2028 | 1949 | 28497 | 0 |  | 28497 |  | 28497 |  |  |  |  | 1.6 | 1.6 | 3636 | 3636 |  |  | 12 |  | (RI) Recirculate: Induced Draft |  | RI | Closed | Reclaimed | Discharge | AWT | Evaporation Pond | OP | 6 | 1980 | 5 | 1993 | OP | 3 | 1980 | 4 | 1982 | OP | 5 | 1993 | 5 | 1993 | N | NG | CC | N/A | Electric Utility | 3 | 3 | 2 | 1 | 1C MB MG
13407 | NV | 2322 | Clark (NVE) | 2021 | 5 | Many | Many | 9 | Natural Gas Fired Combined Cycle | 85 | 13077 | 11726 |  |  |  | 146 | 26873 | 26739 | 367635 | 0 |  | 367635 |  | 367635 |  |  |  |  | 13.4 | 13.4 | 1143 | 1143 |  |  | 226 |  | (RI) Recirculate: Induced Draft |  | RI | Closed | Reclaimed | Discharge | AWT | Evaporation Pond | OP | 6 | 1980 | 5 | 1993 | OP | 3 | 1980 | 4 | 1982 | OP | 5 | 1993 | 5 | 1993 | N | NG | CC | N/A | Electric Utility | 3 | 3 | 2 | 1 | 1C MB MG
13407 | NV | 2322 | Clark (NVE) | 2021 | 6 | Many | Many | 9 | Natural Gas Fired Combined Cycle | 85 | 31341 | 29531 |  |  |  | 146 | 50653 | 50532 | 699145 | 0 |  | 699145 |  | 699145 |  |  |  |  | 31.3 | 31.3 | 1060 | 1060 |  |  | 430 |  | (RI) Recirculate: Induced Draft |  | RI | Closed | Reclaimed | Discharge | AWT | Evaporation Pond | OP | 6 | 1980 | 5 | 1993 | OP | 3 | 1980 | 4 | 1982 | OP | 5 | 1993 | 5 | 1993 | N | NG | CC | N/A | Electric Utility | 3 | 3 | 2 | 1 | 1C MB MG
13407 | NV | 2322 | Clark (NVE) | 2021 | 7 | Many | Many | 9 | Natural Gas Fired Combined Cycle | 85 | 40695 | 38559 |  |  |  | 146 | 64965 | 64835 | 903061 | 0 |  | 903061 |  | 903061 |  |  |  |  | 31.1 | 31.7 | 807 | 822 |  |  | 608 |  | (RI) Recirculate: Induced Draft |  | RI | Closed | Reclaimed | Discharge | AWT | Evaporation Pond | OP | 6 | 1980 | 5 | 1993 | OP | 3 | 1980 | 4 | 1982 | OP | 5 | 1993 | 5 | 1993 | N | NG | CC | N/A | Electric Utility | 3 | 3 | 2 | 1 | 1C MB MG
13407 | NV | 2322 | Clark (NVE) | 2021 | 8 | Many | Many | 9 | Natural Gas Fired Combined Cycle | 85 | 28201 | 26326 |  |  |  | 146 | 45470 | 45351 | 652701 | 0 |  | 652701 |  | 652701 |  |  |  |  | 28.3 | 28.3 | 1075 | 1075 |  |  | 420 |  | (RI) Recirculate: Induced Draft |  | RI | Closed | Reclaimed | Discharge | AWT | Evaporation Pond | OP | 6 | 1980 | 5 | 1993 | OP | 3 | 1980 | 4 | 1982 | OP | 5 | 1993 | 5 | 1993 | N | NG | CC | N/A | Electric Utility | 3 | 3 | 2 | 1 | 1C MB MG
13407 | NV | 2322 | Clark (NVE) | 2021 | 9 | Many | Many | 9 | Natural Gas Fired Combined Cycle | 85 | 16026 | 14597 |  |  |  | 146 | 27398 | 27292 | 381905 | 0 |  | 381905 |  | 381905 |  |  |  |  | 14.2 | 14.2 | 973 | 973 |  |  | 261 |  | (RI) Recirculate: Induced Draft |  | RI | Closed | Reclaimed | Discharge | AWT | Evaporation Pond | OP | 6 | 1980 | 5 | 1993 | OP | 3 | 1980 | 4 | 1982 | OP | 5 | 1993 | 5 | 1993 | N | NG | CC | N/A | Electric Utility | 3 | 3 | 2 | 1 | 1C MB MG
13407 | NV | 2322 | Clark (NVE) | 2021 | 10 | Many | Many | 9 | Natural Gas Fired Combined Cycle | 85 | 1229 | 664 |  |  |  | 146 | 2565 | 2480 | 35842 | 0 |  | 35842 |  | 35842 |  |  |  |  | 1.4 | 1.4 | 2108 | 2108 |  |  | 18 |  | (RI) Recirculate: Induced Draft |  | RI | Closed | Reclaimed | Discharge | AWT | Evaporation Pond | OP | 6 | 1980 | 5 | 1993 | OP | 3 | 1980 | 4 | 1982 | OP | 5 | 1993 | 5 | 1993 | N | NG | CC | N/A | Electric Utility | 3 | 3 | 2 | 1 | 1C MB MG
13407 | NV | 2322 | Clark (NVE) | 2021 | 11 | Many | Many | 9 | Natural Gas Fired Combined Cycle | 85 | 0 | -336 |  |  |  | 146 | 0 | -96 | 0 | 0 |  | 0 |  | 0 | [10 empty] | 0 |  | (RI) Recirculate: Induced Draft |  | RI | Closed | Reclaimed | Discharge | AWT | Evaporation Pond | OP | 6 | 1980 | 5 | 1993 | OP | 3 | 1980 | 4 | 1982 | OP | 5 | 1993 | 5 | 1993 | N | NG | CC | N/A | Electric Utility | 3 | 3 | 2 | 1 | 1C MB MG
13407 | NV | 2322 | Clark (NVE) | 2021 | 12 | Many | Many | 9 | Natural Gas Fired Combined Cycle | 85 | 0 | -170 |  |  |  | 146 | 0 | -122 | 0 | 0 |  | 0 |  | 0 | [10 empty] | 0 |  | (RI) Recirculate: Induced Draft |  | RI | Closed | Reclaimed | Discharge | AWT | Evaporation Pond | OP | 6 | 1980 | 5 | 1993 | OP | 3 | 1980 | 4 | 1982 | OP | 5 | 1993 | 5 | 1993 | N | NG | CC | N/A | Electric Utility | 3 | 3 | 2 | 1 | 1C MB MG
17166 | NV | 2330 | Fort Churchill | 2021 | 1 | Many | Many | 1 | Natural Gas Steam Turbine | 226 | 7106 | 6404 | [6 empty] | 81787 | 81787 |  |  |  | 81787 |  |  |  |  | 203.85 | 30.689 | 31832 | 4792 | 2492 | 375 | 151 | 10 | (RC) Recirculate: Cooling Pond |  | RC | Closed | Fresh | Ground | Wells | Cooling Pond | OP | 9 | 1968 | 9 | 1971 | OP | 10 | 1968 | 9 | 1971 | OP | 10 | 1968 | 10 | 1968 | N | NG | ST | N/A | Electric Utility | 1 | 2 | 2 | 1 | 1C MB MG
17166 | NV | 2330 | Fort Churchill | 2021 | 2 | Many | Many | 1 | Natural Gas Steam Turbine | 226 | 24242 | 22737 | [6 empty] | 283424 | 283424 |  |  |  | 283424 |  |  |  |  | 405 | 34.429 | 17812 | 1514 | 1429 | 121 | 300 | 10 | (RC) Recirculate: Cooling Pond |  | RC | Closed | Fresh | Ground | Wells | Cooling Pond | OP | 9 | 1968 | 9 | 1971 | OP | 10 | 1968 | 9 | 1971 | OP | 10 | 1968 | 10 | 1968 | N | NG | ST | N/A | Electric Utility | 1 | 2 | 2 | 1 | 1C MB MG
17166 | NV | 2330 | Fort Churchill | 2021 | 3 | Many | Many | 1 | Natural Gas Steam Turbine | 226 | 47226 | 44616 | [6 empty] | 552344 | 552344 |  |  |  | 552344 |  |  |  |  | 988.2 | 62.366 | 22149 | 1398 | 1789 | 113 | 732 | 10 | (RC) Recirculate: Cooling Pond |  | RC | Closed | Fresh | Ground | Wells | Cooling Pond | OP | 9 | 1968 | 9 | 1971 | OP | 10 | 1968 | 9 | 1971 | OP | 10 | 1968 | 10 | 1968 | N | NG | ST | N/A | Electric Utility | 1 | 2 | 2 | 1 | 1C MB MG
17166 | NV | 2330 | Fort Churchill | 2021 | 4 | Many | Many | 1 | Natural Gas Steam Turbine | 226 | 34712 | 32696 | [6 empty] | 389681 | 389681 |  |  |  | 389681 |  |  |  |  | 784.35 | 103.192 | 23989 | 3156 | 2013 | 265 | 581 | 10 | (RC) Recirculate: Cooling Pond |  | RC | Closed | Fresh | Ground | Wells | Cooling Pond | OP | 9 | 1968 | 9 | 1971 | OP | 10 | 1968 | 9 | 1971 | OP | 10 | 1968 | 10 | 1968 | N | NG | ST | N/A | Electric Utility | 1 | 2 | 2 | 1 | 1C MB MG
17166 | NV | 2330 | Fort Churchill | 2021 | 5 | Many | Many | 1 | Natural Gas Steam Turbine | 226 | 36342 | 34117 | [6 empty] | 399672 | 399672 |  |  |  | 399672 |  |  |  |  | 660.15 | 93.885 | 19350 | 2752 | 1652 | 235 | 489 | 10 | (RC) Recirculate: Cooling Pond |  | RC | Closed | Fresh | Ground | Wells | Cooling Pond | OP | 9 | 1968 | 9 | 1971 | OP | 10 | 1968 | 9 | 1971 | OP | 10 | 1968 | 10 | 1968 | N | NG | ST | N/A | Electric Utility | 1 | 2 | 2 | 1 | 1C MB MG
17166 | NV | 2330 | Fort Churchill | 2021 | 6 | Many | Many | 1 | Natural Gas Steam Turbine | 226 | 57458 | 54390 | [6 empty] | 631391 | 631391 |  |  |  | 631391 |  |  |  |  | 737.1 | 101.007 | 13552 | 1857 | 1167 | 160 | 546 | 10 | (RC) Recirculate: Cooling Pond |  | RC | Closed | Fresh | Ground | Wells | Cooling Pond | OP | 9 | 1968 | 9 | 1971 | OP | 10 | 1968 | 9 | 1971 | OP | 10 | 1968 | 10 | 1968 | N | NG | ST | N/A | Electric Utility | 1 | 2 | 2 | 1 | 1C MB MG
17166 | NV | 2330 | Fort Churchill | 2021 | 7 | Many | Many | 1 | Natural Gas Steam Turbine | 226 | 97178 | 92495 | [6 empty] | 1087873 | 1087873 |  |  |  | 1087873 |  |  |  |  | 1004.4 | 158.456 | 10859 | 1713 | 923 | 146 | 744 | 10 | (RC) Recirculate: Cooling Pond |  | RC | Closed | Fresh | Ground | Wells | Cooling Pond | OP | 9 | 1968 | 9 | 1971 | OP | 10 | 1968 | 9 | 1971 | OP | 10 | 1968 | 10 | 1968 | N | NG | ST | N/A | Electric Utility | 1 | 2 | 2 | 1 | 1C MB MG
17166 | NV | 2330 | Fort Churchill | 2021 | 8 | Many | Many | 1 | Natural Gas Steam Turbine | 226 | 85164 | 80907 | [6 empty] | 936844 | 936844 |  |  |  | 936844 |  |  |  |  | 1004.4 | 152.32 | 12414 | 1883 | 1072 | 163 | 744 | 10 | (RC) Recirculate: Cooling Pond |  | RC | Closed | Fresh | Ground | Wells | Cooling Pond | OP | 9 | 1968 | 9 | 1971 | OP | 10 | 1968 | 9 | 1971 | OP | 10 | 1968 | 10 | 1968 | N | NG | ST | N/A | Electric Utility | 1 | 2 | 2 | 1 | 1C MB MG
17166 | NV | 2330 | Fort Churchill | 2021 | 9 | Many | Many | 1 | Natural Gas Steam Turbine | 226 | 72856 | 68928 | [6 empty] | 854455 | 854455 |  |  |  | 854455 |  |  |  |  | 972 | 110.943 | 14102 | 1610 | 1138 | 130 | 720 | 10 | (RC) Recirculate: Cooling Pond |  | RC | Closed | Fresh | Ground | Wells | Cooling Pond | OP | 9 | 1968 | 9 | 1971 | OP | 10 | 1968 | 9 | 1971 | OP | 10 | 1968 | 10 | 1968 | N | NG | ST | N/A | Electric Utility | 1 | 2 | 2 | 1 | 1C MB MG
17166 | NV | 2330 | Fort Churchill | 2021 | 10 | Many | Many | 1 | Natural Gas Steam Turbine | 226 | 29402 | 27466 | [6 empty] | 336241 | 336241 |  |  |  | 336241 |  |  |  |  | 527.85 | 105.696 | 19218 | 3848 | 1570 | 314 | 391 | 10 | (RC) Recirculate: Cooling Pond |  | RC | Closed | Fresh | Ground | Wells | Cooling Pond | OP | 9 | 1968 | 9 | 1971 | OP | 10 | 1968 | 9 | 1971 | OP | 10 | 1968 | 10 | 1968 | N | NG | ST | N/A | Electric Utility | 1 | 2 | 2 | 1 | 1C MB MG
17166 | NV | 2330 | Fort Churchill | 2021 | 11 | Many | Many | 1 | Natural Gas Steam Turbine | 226 | 26772 | 25048 | [6 empty] | 286842 | 286842 |  |  |  | 286842 |  |  |  |  | 972 | 40.175 | 38805 | 1604 | 3389 | 140 | 720 | 10 | (RC) Recirculate: Cooling Pond |  | RC | Closed | Fresh | Ground | Wells | Cooling Pond | OP | 9 | 1968 | 9 | 1971 | OP | 10 | 1968 | 9 | 1971 | OP | 10 | 1968 | 10 | 1968 | N | NG | ST | N/A | Electric Utility | 1 | 2 | 2 | 1 | 1C MB MG
17166 | NV | 2330 | Fort Churchill | 2021 | 12 | Many | Many | 1 | Natural Gas Steam Turbine | 226 | 21978 | 20503 | [6 empty] | 250110 | 250110 |  |  |  | 250110 |  |  |  |  | 695.25 | 59.504 | 33910 | 2902 | 2780 | 238 | 515 | 10 | (RC) Recirculate: Cooling Pond |  | RC | Closed | Fresh | Ground | Wells | Cooling Pond | OP | 9 | 1968 | 9 | 1971 | OP | 10 | 1968 | 9 | 1971 | OP | 10 | 1968 | 10 | 1968 | N | NG | ST | N/A | Electric Utility | 1 | 2 | 2 | 1 | 1C MB MG
17166 | NV | 2336 | Tracy | 2021 | 1 | Many | Many | ACC1 | Natural Gas Fired Combined Cycle | 263 | 130428 | 130428 |  |  |  | 290 | 218320 | 211894 | 2566627 | 182310 |  | 2384317 |  | 2566627 | [10 empty] | 744 |  | (DC) Dry Cooling |  | DC | Dry/Hybrid |  |  |  |  | OP | 7 | 2008 | 7 | 2008 | OP | 7 | 2008 | 7 | 2008 | OP | 7 | 2008 | 7 | 2008 | N | NG | CC | Y | Electric Utility | 1 | 3 | 2 | 1 | 1C MB MG
17166 | NV | 2336 | Tracy | 2021 | 2 | Many | Many | ACC1 | Natural Gas Fired Combined Cycle | 263 | 108383 | 108383 |  |  |  | 290 | 183227 | 177484 | 2169044 | 130438 |  | 2038606 |  | 2169044 | [10 empty] | 672 |  | (DC) Dry Cooling |  | DC | Dry/Hybrid |  |  |  |  | OP | 7 | 2008 | 7 | 2008 | OP | 7 | 2008 | 7 | 2008 | OP | 7 | 2008 | 7 | 2008 | N | NG | CC | Y | Electric Utility | 1 | 3 | 2 | 1 | 1C MB MG
17166 | NV | 2336 | Tracy | 2021 | 3 | Many | Many | ACC1 | Natural Gas Fired Combined Cycle | 263 | 92051 | 92051 |  |  |  | 290 | 157227 | 151742 | 1867821 | 106425 |  | 1761396 |  | 1867821 | [10 empty] | 607 |  | (DC) Dry Cooling |  | DC | Dry/Hybrid |  |  |  |  | OP | 7 | 2008 | 7 | 2008 | OP | 7 | 2008 | 7 | 2008 | OP | 7 | 2008 | 7 | 2008 | N | NG | CC | Y | Electric Utility | 1 | 3 | 2 | 1 | 1C MB MG
17166 | NV | 2336 | Tracy | 2021 | 4 | Many | Many | ACC1 | Natural Gas Fired Combined Cycle | 263 | 120467 | 120467 |  |  |  | 290 | 192480 | 185591 | 2320474 | 177892 |  | 2142583 |  | 2320474 | [10 empty] | 720 |  | (DC) Dry Cooling |  | DC | Dry/Hybrid |  |  |  |  | OP | 7 | 2008 | 7 | 2008 | OP | 7 | 2008 | 7 | 2008 | OP | 7 | 2008 | 7 | 2008 | N | NG | CC | Y | Electric Utility | 1 | 3 | 2 | 1 | 1C MB MG
17166 | NV | 2336 | Tracy | 2021 | 5 | Many | Many | ACC1 | Natural Gas Fired Combined Cycle | 263 | 101481 | 101481 |  |  |  | 290 | 175156 | 168429 | 2098834 | 93590 |  | 2005245 |  | 2098834 | [10 empty] | 710 |  | (DC) Dry Cooling |  | DC | Dry/Hybrid |  |  |  |  | OP | 7 | 2008 | 7 | 2008 | OP | 7 | 2008 | 7 | 2008 | OP | 7 | 2008 | 7 | 2008 | N | NG | CC | Y | Electric Utility | 1 | 3 | 2 | 1 | 1C MB MG
17166 | NV | 2336 | Tracy | 2021 | 6 | Many | Many | ACC1 | Natural Gas Fired Combined Cycle | 263 | 114839 | 114839 |  |  |  | 290 | 183114 | 175142 | 2251442 | 210745 |  | 2040697 |  | 2251442 | [10 empty] | 716 |  | (DC) Dry Cooling |  | DC | Dry/Hybrid |  |  |  |  | OP | 7 | 2008 | 7 | 2008 | OP | 7 | 2008 | 7 | 2008 | OP | 7 | 2008 | 7 | 2008 | N | NG | CC | Y | Electric Utility | 1 | 3 | 2 | 1 | 1C MB MG
17166 | NV | 2336 | Tracy | 2021 | 7 | Many | Many | ACC1 | Natural Gas Fired Combined Cycle | 263 | 148058 | 148058 |  |  |  | 290 | 206226 | 196969 | 2655468 | 356664 |  | 2298803 |  | 2655468 | [10 empty] | 744 |  | (DC) Dry Cooling |  | DC | Dry/Hybrid |  |  |  |  | OP | 7 | 2008 | 7 | 2008 | OP | 7 | 2008 | 7 | 2008 | OP | 7 | 2008 | 7 | 2008 | N | NG | CC | Y | Electric Utility | 1 | 3 | 2 | 1 | 1C MB MG
17166 | NV | 2336 | Tracy | 2021 | 8 | Many | Many | ACC1 | Natural Gas Fired Combined Cycle | 263 | 135267 | 135267 |  |  |  | 290 | 202060 | 193540 | 2524133 | 264703 |  | 2259430 |  | 2524133 | [10 empty] | 744 |  | (DC) Dry Cooling |  | DC | Dry/Hybrid |  |  |  |  | OP | 7 | 2008 | 7 | 2008 | OP | 7 | 2008 | 7 | 2008 | OP | 7 | 2008 | 7 | 2008 | N | NG | CC | Y | Electric Utility | 1 | 3 | 2 | 1 | 1C MB MG
17166 | NV | 2336 | Tracy | 2021 | 9 | Many | Many | ACC1 | Natural Gas Fired Combined Cycle | 263 | 109387 | 109387 |  |  |  | 290 | 184672 | 177602 | 2198331 | 154950 |  | 2043382 |  | 2198331 | [10 empty] | 694 |  | (DC) Dry Cooling |  | DC | Dry/Hybrid |  |  |  |  | OP | 7 | 2008 | 7 | 2008 | OP | 7 | 2008 | 7 | 2008 | OP | 7 | 2008 | 7 | 2008 | N | NG | CC | Y | Electric Utility | 1 | 3 | 2 | 1 | 1C MB MG
17166 | NV | 2336 | Tracy | 2021 | 10 | Many | Many | ACC1 | Natural Gas Fired Combined Cycle | 263 | 92041 | 92041 |  |  |  | 290 | 166972 | 161086 | 1966818 | 76052 |  | 1890767 |  | 1966818 | [10 empty] | 644 |  | (DC) Dry Cooling |  | DC | Dry/Hybrid |  |  |  |  | OP | 7 | 2008 | 7 | 2008 | OP | 7 | 2008 | 7 | 2008 | OP | 7 | 2008 | 7 | 2008 | N | NG | CC | Y | Electric Utility | 1 | 3 | 2 | 1 | 1C MB MG
17166 | NV | 2336 | Tracy | 2021 | 11 | Many | Many | ACC1 | Natural Gas Fired Combined Cycle | 263 | 98229 | 98229 |  |  |  | 290 | 178871 | 172864 | 2100452 | 52677 |  | 2047775 |  | 2100452 | [10 empty] | 720 |  | (DC) Dry Cooling |  | DC | Dry/Hybrid |  |  |  |  | OP | 7 | 2008 | 7 | 2008 | OP | 7 | 2008 | 7 | 2008 | OP | 7 | 2008 | 7 | 2008 | N | NG | CC | Y | Electric Utility | 1 | 3 | 2 | 1 | 1C MB MG
17166 | NV | 2336 | Tracy | 2021 | 12 | Many | Many | ACC1 | Natural Gas Fired Combined Cycle | 263 | 123454 | 123454 |  |  |  | 290 | 213592 | 207202 | 2510634 | 151221 |  | 2359413 |  | 2510634 | [10 empty] | 744 |  | (DC) Dry Cooling |  | DC | Dry/Hybrid |  |  |  |  | OP | 7 | 2008 | 7 | 2008 | OP | 7 | 2008 | 7 | 2008 | OP | 7 | 2008 | 7 | 2008 | N | NG | CC | Y | Electric Utility | 1 | 3 | 2 | 1 | 1C MB MG
17166 | NV | 2336 | Tracy | 2021 | 1 | Many | Many | Many | Multiple | 148 | 15366 | 15230 |  |  |  | 64 | 41566 | 40169 | 454449 | 1374 |  | 453074 |  | 454449 |  |  |  |  | 6.532 | 6.532 | 429 | 429 |  |  | 744 | 1 | (RI) Recirculate: Induced Draft |  | RC | Closed | Fresh | Surface | Multiple | Evaporation Pond | OP | 10 | 1974 | 12 | 1996 | OP | 12 | 1974 | 7 | 2004 | OP | 12 | 1974 | 11 | 1996 | N | NG | MX | Y | Electric Utility | 1 | 3 | 2 | 2 | Complex
17166 | NV | 2336 | Tracy | 2021 | 2 | Many | Many | Many | Multiple | 148 | 13274 | 13158 |  |  |  | 64 | 34358 | 33123 | 381686 | 2566 |  | 379120 |  | 381686 |  |  |  |  | 5.753 | 5.753 | 437 | 437 |  |  | 644 | 1 | (RI) Recirculate: Induced Draft |  | RC | Closed | Fresh | Surface | Multiple | Evaporation Pond | OP | 10 | 1974 | 12 | 1996 | OP | 12 | 1974 | 7 | 2004 | OP | 12 | 1974 | 11 | 1996 | N | NG | MX | Y | Electric Utility | 1 | 3 | 2 | 2 | Complex
17166 | NV | 2336 | Tracy | 2021 | 3 | Many | Many | Many | Multiple | 148 | 4845 | 4711 |  |  |  | 64 | 13124 | 12465 | 145533 | 1133 |  | 144400 |  | 145533 |  |  |  |  | 2.256 | 2.256 | 479 | 479 |  |  | 246 | 1 | (RI) Recirculate: Induced Draft |  | RC | Closed | Fresh | Surface | Multiple | Evaporation Pond | OP | 10 | 1974 | 12 | 1996 | OP | 12 | 1974 | 7 | 2004 | OP | 12 | 1974 | 11 | 1996 | N | NG | MX | Y | Electric Utility | 1 | 3 | 2 | 2 | Complex
17166 | NV | 2336 | Tracy | 2021 | 4 | Many | Many | Many | Multiple | 148 | 2026 | 1940 |  |  |  | 64 | 5597 | 5228 | 63030 | 114 |  | 62916 |  | 63030 |  |  |  |  | 3.126 | 3.126 | 1611 | 1611 |  |  | 114 | 1 | (RI) Recirculate: Induced Draft |  | RC | Closed | Fresh | Surface | Multiple | Evaporation Pond | OP | 10 | 1974 | 12 | 1996 | OP | 12 | 1974 | 7 | 2004 | OP | 12 | 1974 | 11 | 1996 | N | NG | MX | Y | Electric Utility | 1 | 3 | 2 | 2 | Complex
17166 | NV | 2336 | Tracy | 2021 | 5 | Many | Many | Many | Multiple | 148 | 15455 | 15163 |  |  |  | 64 | 33962 | 32462 | 413959 | 31743 |  | 382215 |  | 413959 |  |  |  |  | 6.663 | 6.663 | 439 | 439 |  |  | 779 | 1 | (RI) Recirculate: Induced Draft |  | RC | Closed | Fresh | Surface | Multiple | Evaporation Pond | OP | 10 | 1974 | 12 | 1996 | OP | 12 | 1974 | 7 | 2004 | OP | 12 | 1974 | 11 | 1996 | N | NG | MX | Y | Electric Utility | 1 | 3 | 2 | 2 | Complex
17166 | NV | 2336 | Tracy | 2021 | 6 | Many | Many | Many | Multiple | 148 | 32797 | 31173 |  |  |  | 64 | 31153 | 29862 | 585020 | 247143 |  | 337877 |  | 585020 |  |  |  |  | 6.418 | 6.418 | 206 | 206 |  |  | 974 | 1 | (RI) Recirculate: Induced Draft |  | RC | Closed | Fresh | Surface | Multiple | Evaporation Pond | OP | 10 | 1974 | 12 | 1996 | OP | 12 | 1974 | 7 | 2004 | OP | 12 | 1974 | 11 | 1996 | N | NG | MX | Y | Electric Utility | 1 | 3 | 2 | 2 | Complex
17166 | NV | 2336 | Tracy | 2021 | 7 | Many | Many | Many | Multiple | 148 | 47281 | 44775 |  |  |  | 64 | 30688 | 29411 | 745380 | 412441 |  | 332939 |  | 745380 |  |  |  |  | 6.418 | 6.418 | 143 | 143 |  |  | 974 | 1 | (RI) Recirculate: Induced Draft |  | RC | Closed | Fresh | Surface | Multiple | Evaporation Pond | OP | 10 | 1974 | 12 | 1996 | OP | 12 | 1974 | 7 | 2004 | OP | 12 | 1974 | 11 | 1996 | N | NG | MX | Y | Electric Utility | 1 | 3 | 2 | 2 | Complex
17166 | NV | 2336 | Tracy | 2021 | 8 | Many | Many | Many | Multiple | 148 | 35306 | 33339 |  |  |  | 64 | 26963 | 25762 | 597003 | 300488 |  | 296514 |  | 597003 |  |  |  |  | 4.518 | 4.518 | 136 | 136 |  |  | 1035 | 1 | (RI) Recirculate: Induced Draft |  | RC | Closed | Fresh | Surface | Multiple | Evaporation Pond | OP | 10 | 1974 | 12 | 1996 | OP | 12 | 1974 | 7 | 2004 | OP | 12 | 1974 | 11 | 1996 | N | NG | MX | Y | Electric Utility | 1 | 3 | 2 | 2 | Complex
17166 | NV | 2336 | Tracy | 2021 | 9 | Many | Many | Many | Multiple | 148 | 30515 | 29331 |  |  |  | 64 | 39187 | 37707 | 613111 | 187210 |  | 425901 |  | 613111 |  |  |  |  | 8.692 | 8.692 | 296 | 296 |  |  | 1012 | 1 | (RI) Recirculate: Induced Draft |  | RC | Closed | Fresh | Surface | Multiple | Evaporation Pond | OP | 10 | 1974 | 12 | 1996 | OP | 12 | 1974 | 7 | 2004 | OP | 12 | 1974 | 11 | 1996 | N | NG | MX | Y | Electric Utility | 1 | 3 | 2 | 2 | Complex
17166 | NV | 2336 | Tracy | 2021 | 10 | Many | Many | Many | Multiple | 148 | 9659 | 9558 |  |  |  | 64 | 25518 | 24303 | 291963 | 53 |  | 291911 |  | 291963 |  |  |  |  | 3.307 | 3.307 | 346 | 346 |  |  | 532 | 1 | (RI) Recirculate: Induced Draft |  | RC | Closed | Fresh | Surface | Multiple | Evaporation Pond | OP | 10 | 1974 | 12 | 1996 | OP | 12 | 1974 | 7 | 2004 | OP | 12 | 1974 | 11 | 1996 | N | NG | MX | Y | Electric Utility | 1 | 3 | 2 | 2 | Complex
17166 | NV | 2336 | Tracy | 2021 | 11 | Many | Many | Many | Multiple | 148 | 8773 | 8664 |  |  |  | 64 | 23835 | 22635 | 273895 | 0 |  | 273895 |  | 273895 |  |  |  |  | 3.272 | 3.272 | 378 | 378 |  |  | 505 | 1 | (RI) Recirculate: Induced Draft |  | RC | Closed | Fresh | Surface | Multiple | Evaporation Pond | OP | 10 | 1974 | 12 | 1996 | OP | 12 | 1974 | 7 | 2004 | OP | 12 | 1974 | 11 | 1996 | N | NG | MX | Y | Electric Utility | 1 | 3 | 2 | 2 | Complex
17166 | NV | 2336 | Tracy | 2021 | 12 | Many | Many | Many | Multiple | 148 | 2805 | 2688 |  |  |  | 64 | 8578 | 7951 | 100191 | 0 |  | 100191 |  | 100191 |  |  |  |  | 4.257 | 4.257 | 1584 | 1584 |  |  | 185 | 1 | (RI) Recirculate: Induced Draft |  | RC | Closed | Fresh | Surface | Multiple | Evaporation Pond | OP | 10 | 1974 | 12 | 1996 | OP | 12 | 1974 | 7 | 2004 | OP | 12 | 1974 | 11 | 1996 | N | NG | MX | Y | Electric Utility | 1 | 3 | 2 | 2 | Complex
62032 | NH | 2364 | Merrimack | 2021 | 1 | 1 | 1 | 1 | Conventional Steam Coal | 108 |  | 9750 | [6 empty] | 122598 | 122598 |  |  | 122522 |  | 75 |  |  |  | 293.89 |  | 30143 |  | 2397 |  | 203 | 13 | (OC) Once through with Cool Pond | ON | OC | Open | Fresh | Surface | Merrimack River | Merrimack River | OP | 12 | 1960 | 12 | 1960 | OP | 12 | 1960 | 12 | 1960 | OP | 12 | 1960 | 12 | 1960 | N | BIT | ST | N/A | IPP Non-CHP | 1 | 1 | 1 | 1 | Simple
62032 | NH | 2364 | Merrimack | 2021 | 2 | 1 | 1 | 1 | Conventional Steam Coal | 108 |  | 47718 | [6 empty] | 508778 | 508778 |  |  | 508570 |  | 209 |  |  |  | 1786.51 |  | 37439 |  | 3511 |  | 672 | 13 | (OC) Once through with Cool Pond | ON | OC | Open | Fresh | Surface | Merrimack River | Merrimack River | OP | 12 | 1960 | 12 | 1960 | OP | 12 | 1960 | 12 | 1960 | OP | 12 | 1960 | 12 | 1960 | N | BIT | ST | N/A | IPP Non-CHP | 1 | 1 | 1 | 1 | Simple
62032 | NH | 2364 | Merrimack | 2021 | 3 | 1 | 1 | 1 | Conventional Steam Coal | 108 |  | 16364 | [6 empty] | 193444 | 193444 |  |  | 193380 |  | 64 |  |  |  | 659.27 |  | 40288 |  | 3408 |  | 450 | 13 | (OC) Once through with Cool Pond | ON | OC | Open | Fresh | Surface | Merrimack River | Merrimack River | OP | 12 | 1960 | 12 | 1960 | OP | 12 | 1960 | 12 | 1960 | OP | 12 | 1960 | 12 | 1960 | N | BIT | ST | N/A | IPP Non-CHP | 1 | 1 | 1 | 1 | Simple
62032 | NH | 2364 | Merrimack | 2021 | 4 | 1 | 1 | 1 | Conventional Steam Coal | 108 |  | 0 | [6 empty] | 0 | 0 |  |  | 0 |  | 0 | [9 empty] | 0 | 13 | (OC) Once through with Cool Pond | ON | OC | Open | Fresh | Surface | Merrimack River | Merrimack River | OP | 12 | 1960 | 12 | 1960 | OP | 12 | 1960 | 12 | 1960 | OP | 12 | 1960 | 12 | 1960 | N | BIT | ST | N/A | IPP Non-CHP | 1 | 1 | 1 | 1 | Simple
62032 | NH | 2364 | Merrimack | 2021 | 5 | 1 | 1 | 1 | Conventional Steam Coal | 108 |  | 0 | [6 empty] | 0 | 0 |  |  | 0 |  | 0 | [9 empty] | 0 | 13 | (OC) Once through with Cool Pond | ON | OC | Open | Fresh | Surface | Merrimack River | Merrimack River | OP | 12 | 1960 | 12 | 1960 | OP | 12 | 1960 | 12 | 1960 | OP | 12 | 1960 | 12 | 1960 | N | BIT | ST | N/A | IPP Non-CHP | 1 | 1 | 1 | 1 | Simple
62032 | NH | 2364 | Merrimack | 2021 | 6 | 1 | 1 | 1 | Conventional Steam Coal | 108 |  | 12805 | [6 empty] | 205296 | 205296 |  |  | 205128 |  | 168 |  |  |  | 662.03 |  | 51701 |  | 3225 |  | 445 | 13 | (OC) Once through with Cool Pond | ON | OC | Open | Fresh | Surface | Merrimack River | Merrimack River | OP | 12 | 1960 | 12 | 1960 | OP | 12 | 1960 | 12 | 1960 | OP | 12 | 1960 | 12 | 1960 | N | BIT | ST | N/A | IPP Non-CHP | 1 | 1 | 1 | 1 | Simple
62032 | NH | 2364 | Merrimack | 2021 | 7 | 1 | 1 | 1 | Conventional Steam Coal | 108 |  | 9334 | [6 empty] | 87654 | 87654 |  |  | 87410 |  | 244 |  |  |  | 556.23 |  | 59592 |  | 6346 |  | 376 | 13 | (OC) Once through with Cool Pond | ON | OC | Open | Fresh | Surface | Merrimack River | Merrimack River | OP | 12 | 1960 | 12 | 1960 | OP | 12 | 1960 | 12 | 1960 | OP | 12 | 1960 | 12 | 1960 | N | BIT | ST | N/A | IPP Non-CHP | 1 | 1 | 1 | 1 | Simple
62032 | NH | 2364 | Merrimack | 2021 | 8 | 1 | 1 | 1 | Conventional Steam Coal | 108 |  | 6742 | [6 empty] | 91844 | 91844 |  |  | 91740 |  | 104 |  |  |  | 410.13 |  | 60832 |  | 4465 |  | 276 | 13 | (OC) Once through with Cool Pond | ON | OC | Open | Fresh | Surface | Merrimack River | Merrimack River | OP | 12 | 1960 | 12 | 1960 | OP | 12 | 1960 | 12 | 1960 | OP | 12 | 1960 | 12 | 1960 | N | BIT | ST | N/A | IPP Non-CHP | 1 | 1 | 1 | 1 | Simple
62032 | NH | 2364 | Merrimack | 2021 | 9 | 1 | 1 | 1 | Conventional Steam Coal | 108 |  | 0 | [6 empty] | 0 | 0 |  |  | 0 |  | 0 | [9 empty] | 0 | 13 | (OC) Once through with Cool Pond | ON | OC | Open | Fresh | Surface | Merrimack River | Merrimack River | OP | 12 | 1960 | 12 | 1960 | OP | 12 | 1960 | 12 | 1960 | OP | 12 | 1960 | 12 | 1960 | N | BIT | ST | N/A | IPP Non-CHP | 1 | 1 | 1 | 1 | Simple
62032 | NH | 2364 | Merrimack | 2021 | 10 | 1 | 1 | 1 | Conventional Steam Coal | 108 |  | 0 | [6 empty] | 0 | 0 |  |  | 0 |  | 0 | [9 empty] | 0 | 13 | (OC) Once through with Cool Pond | ON | OC | Open | Fresh | Surface | Merrimack River | Merrimack River | OP | 12 | 1960 | 12 | 1960 | OP | 12 | 1960 | 12 | 1960 | OP | 12 | 1960 | 12 | 1960 | N | BIT | ST | N/A | IPP Non-CHP | 1 | 1 | 1 | 1 | Simple
62032 | NH | 2364 | Merrimack | 2021 | 11 | 1 | 1 | 1 | Conventional Steam Coal | 108 |  | 0 | [6 empty] | 0 | 0 |  |  | 0 |  | 0 |  |  |  | 128.24 | [5 empty] | 83 | 13 | (OC) Once through with Cool Pond | ON | OC | Open | Fresh | Surface | Merrimack River | Merrimack River | OP | 12 | 1960 | 12 | 1960 | OP | 12 | 1960 | 12 | 1960 | OP | 12 | 1960 | 12 | 1960 | N | BIT | ST | N/A | IPP Non-CHP | 1 | 1 | 1 | 1 | Simple
62032 | NH | 2364 | Merrimack | 2021 | 12 | 1 | 1 | 1 | Conventional Steam Coal | 108 |  | 8236 | [6 empty] | 106462 | 106462 |  |  | 106410 |  | 52 |  |  |  | 386.12 |  | 46882 |  | 3627 |  | 262 | 13 | (OC) Once through with Cool Pond | ON | OC | Open | Fresh | Surface | Merrimack River | Merrimack River | OP | 12 | 1960 | 12 | 1960 | OP | 12 | 1960 | 12 | 1960 | OP | 12 | 1960 | 12 | 1960 | N | BIT | ST | N/A | IPP Non-CHP | 1 | 1 | 1 | 1 | Simple
62032 | NH | 2364 | Merrimack | 2021 | 1 | 2 | 2 | 2 | Conventional Steam Coal | 330.5 |  | 26710 | [6 empty] | 333770 | 333770 |  |  | 333590 |  | 180 |  |  |  | 754.1 |  | 28233 |  | 2259 |  | 193 | 13 | (OC) Once through with Cool Pond | ON | OC | Open | Fresh | Surface | Merrimack River | Merrimack River | OP | 5 | 1968 | 5 | 1968 | OP | 5 | 1968 | 5 | 1968 | OP | 5 | 1968 | 5 | 1968 | N | BIT | ST | N/A | IPP Non-CHP | 1 | 1 | 1 | 1 | Simple
62032 | NH | 2364 | Merrimack | 2021 | 2 | 2 | 2 | 2 | Conventional Steam Coal | 330.5 |  | 87138 | [6 empty] | 914838 | 914838 |  |  | 914206 |  | 632 |  |  |  | 4063.96 |  | 46638 |  | 4442 |  | 672 | 13 | (OC) Once through with Cool Pond | ON | OC | Open | Fresh | Surface | Merrimack River | Merrimack River | OP | 5 | 1968 | 5 | 1968 | OP | 5 | 1968 | 5 | 1968 | OP | 5 | 1968 | 5 | 1968 | N | BIT | ST | N/A | IPP Non-CHP | 1 | 1 | 1 | 1 | Simple
62032 | NH | 2364 | Merrimack | 2021 | 3 | 2 | 2 | 2 | Conventional Steam Coal | 330.5 |  | 28702 | [6 empty] | 350936 | 350936 |  |  | 350750 |  | 186 |  |  |  | 1264.73 |  | 44064 |  | 3604 |  | 322 | 13 | (OC) Once through with Cool Pond | ON | OC | Open | Fresh | Surface | Merrimack River | Merrimack River | OP | 5 | 1968 | 5 | 1968 | OP | 5 | 1968 | 5 | 1968 | OP | 5 | 1968 | 5 | 1968 | N | BIT | ST | N/A | IPP Non-CHP | 1 | 1 | 1 | 1 | Simple
62032 | NH | 2364 | Merrimack | 2021 | 4 | 2 | 2 | 2 | Conventional Steam Coal | 330.5 |  | 0 | [6 empty] | 0 | 0 |  |  | 0 |  | 0 | [9 empty] | 0 | 13 | (OC) Once through with Cool Pond | ON | OC | Open | Fresh | Surface | Merrimack River | Merrimack River | OP | 5 | 1968 | 5 | 1968 | OP | 5 | 1968 | 5 | 1968 | OP | 5 | 1968 | 5 | 1968 | N | BIT | ST | N/A | IPP Non-CHP | 1 | 1 | 1 | 1 | Simple
62032 | NH | 2364 | Merrimack | 2021 | 5 | 2 | 2 | 2 | Conventional Steam Coal | 330.5 |  | 0 | [6 empty] | 0 | 0 |  |  | 0 |  | 0 | [9 empty] | 0 | 13 | (OC) Once through with Cool Pond | ON | OC | Open | Fresh | Surface | Merrimack River | Merrimack River | OP | 5 | 1968 | 5 | 1968 | OP | 5 | 1968 | 5 | 1968 | OP | 5 | 1968 | 5 | 1968 | N | BIT | ST | N/A | IPP Non-CHP | 1 | 1 | 1 | 1 | Simple
62032 | NH | 2364 | Merrimack | 2021 | 6 | 2 | 2 | 2 | Conventional Steam Coal | 330.5 |  | 6126 | [6 empty] | 110598 | 110598 |  |  | 110088 |  | 510 |  |  |  | 1116.93 |  | 182326 |  | 10099 |  | 279 | 13 | (OC) Once through with Cool Pond | ON | OC | Open | Fresh | Surface | Merrimack River | Merrimack River | OP | 5 | 1968 | 5 | 1968 | OP | 5 | 1968 | 5 | 1968 | OP | 5 | 1968 | 5 | 1968 | N | BIT | ST | N/A | IPP Non-CHP | 1 | 1 | 1 | 1 | Simple
62032 | NH | 2364 | Merrimack | 2021 | 7 | 2 | 2 | 2 | Conventional Steam Coal | 330.5 |  | 3724 | [6 empty] | 36205 | 36205 |  |  | 36142 |  | 64 |  |  |  | 652.09 |  | 175105 |  | 18011 |  | 163 | 13 | (OC) Once through with Cool Pond | ON | OC | Open | Fresh | Surface | Merrimack River | Merrimack River | OP | 5 | 1968 | 5 | 1968 | OP | 5 | 1968 | 5 | 1968 | OP | 5 | 1968 | 5 | 1968 | N | BIT | ST | N/A | IPP Non-CHP | 1 | 1 | 1 | 1 | Simple
62032 | NH | 2364 | Merrimack | 2021 | 8 | 2 | 2 | 2 | Conventional Steam Coal | 330.5 |  | 13821 | [6 empty] | 117509 | 117509 |  |  | 117190 |  | 319 |  |  |  | 1176.9 |  | 85153 |  | 10015 |  | 297 | 13 | (OC) Once through with Cool Pond | ON | OC | Open | Fresh | Surface | Merrimack River | Merrimack River | OP | 5 | 1968 | 5 | 1968 | OP | 5 | 1968 | 5 | 1968 | OP | 5 | 1968 | 5 | 1968 | N | BIT | ST | N/A | IPP Non-CHP | 1 | 1 | 1 | 1 | Simple
62032 | NH | 2364 | Merrimack | 2021 | 9 | 2 | 2 | 2 | Conventional Steam Coal | 330.5 |  | 0 | [6 empty] | 0 | 0 |  |  | 0 |  | 0 | [9 empty] | 0 | 13 | (OC) Once through with Cool Pond | ON | OC | Open | Fresh | Surface | Merrimack River | Merrimack River | OP | 5 | 1968 | 5 | 1968 | OP | 5 | 1968 | 5 | 1968 | OP | 5 | 1968 | 5 | 1968 | N | BIT | ST | N/A | IPP Non-CHP | 1 | 1 | 1 | 1 | Simple
62032 | NH | 2364 | Merrimack | 2021 | 10 | 2 | 2 | 2 | Conventional Steam Coal | 330.5 |  | 0 | [6 empty] | 0 | 0 |  |  | 0 |  | 0 | [9 empty] | 0 | 13 | (OC) Once through with Cool Pond | ON | OC | Open | Fresh | Surface | Merrimack River | Merrimack River | OP | 5 | 1968 | 5 | 1968 | OP | 5 | 1968 | 5 | 1968 | OP | 5 | 1968 | 5 | 1968 | N | BIT | ST | N/A | IPP Non-CHP | 1 | 1 | 1 | 1 | Simple
62032 | NH | 2364 | Merrimack | 2021 | 11 | 2 | 2 | 2 | Conventional Steam Coal | 330.5 |  | 0 | [6 empty] | 0 | 0 |  |  | 0 |  | 0 | [9 empty] | 0 | 13 | (OC) Once through with Cool Pond | ON | OC | Open | Fresh | Surface | Merrimack River | Merrimack River | OP | 5 | 1968 | 5 | 1968 | OP | 5 | 1968 | 5 | 1968 | OP | 5 | 1968 | 5 | 1968 | N | BIT | ST | N/A | IPP Non-CHP | 1 | 1 | 1 | 1 | Simple
62032 | NH | 2364 | Merrimack | 2021 | 12 | 2 | 2 | 2 | Conventional Steam Coal | 330.5 |  | 7246 | [6 empty] | 81608 | 81608 |  |  | 81451 |  | 157 |  |  |  | 899.46 |  | 124132 |  | 11022 |  | 225 | 13 | (OC) Once through with Cool Pond | ON | OC | Open | Fresh | Surface | Merrimack River | Merrimack River | OP | 5 | 1968 | 5 | 1968 | OP | 5 | 1968 | 5 | 1968 | OP | 5 | 1968 | 5 | 1968 | N | BIT | ST | N/A | IPP Non-CHP | 1 | 1 | 1 | 1 | Simple
62032 | NH | 2367 | Schiller | 2021 | 1 | 4 | 4 | 4 | Conventional Steam Coal | 47.5 | 0 | 0 | [6 empty] | 0 | 0 |  |  | 0 | 0 | 0 | 0 | [8 empty] | 0 | 12 | (ON) Once through No Cool Pond |  | ON | Open | Saline | Surface | Piscataqua River | Piscataqua River | OS | 10 | 1952 | 10 | 1952 | OS | 10 | 1952 | 10 | 1952 | OP | 10 | 1952 | 10 | 1952 | N | BIT | ST | N/A | IPP Non-CHP | 1 | 1 | 1 | 1 | Simple
62032 | NH | 2367 | Schiller | 2021 | 2 | 4 | 4 | 4 | Conventional Steam Coal | 47.5 |  | 0 | [6 empty] | 0 | 0 |  |  | 0 | 0 | 0 | 0 | [8 empty] | 0 | 12 | (ON) Once through No Cool Pond |  | ON | Open | Saline | Surface | Piscataqua River | Piscataqua River | OS | 10 | 1952 | 10 | 1952 | OS | 10 | 1952 | 10 | 1952 | OP | 10 | 1952 | 10 | 1952 | N | BIT | ST | N/A | IPP Non-CHP | 1 | 1 | 1 | 1 | Simple
62032 | NH | 2367 | Schiller | 2021 | 3 | 4 | 4 | 4 | Conventional Steam Coal | 47.5 |  | 0 | [6 empty] | 0 | 0 |  |  | 0 | 0 | 0 | 0 | [8 empty] | 0 | 12 | (ON) Once through No Cool Pond |  | ON | Open | Saline | Surface | Piscataqua River | Piscataqua River | OS | 10 | 1952 | 10 | 1952 | OS | 10 | 1952 | 10 | 1952 | OP | 10 | 1952 | 10 | 1952 | N | BIT | ST | N/A | IPP Non-CHP | 1 | 1 | 1 | 1 | Simple
62032 | NH | 2367 | Schiller | 2021 | 4 | 4 | 4 | 4 | Conventional Steam Coal | 47.5 | 0 | 0 | [6 empty] | 0 | 0 |  |  | 0 | 0 | 0 | 0 | [8 empty] | 0 | 12 | (ON) Once through No Cool Pond |  | ON | Open | Saline | Surface | Piscataqua River | Piscataqua River | OS | 10 | 1952 | 10 | 1952 | OS | 10 | 1952 | 10 | 1952 | OP | 10 | 1952 | 10 | 1952 | N | BIT | ST | N/A | IPP Non-CHP | 1 | 1 | 1 | 1 | Simple
62032 | NH | 2367 | Schiller | 2021 | 5 | 4 | 4 | 4 | Conventional Steam Coal | 47.5 |  | 0 | [6 empty] | 0 | 0 |  |  | 0 | 0 | 0 | 0 | [8 empty] | 0 | 12 | (ON) Once through No Cool Pond |  | ON | Open | Saline | Surface | Piscataqua River | Piscataqua River | OS | 10 | 1952 | 10 | 1952 | OS | 10 | 1952 | 10 | 1952 | OP | 10 | 1952 | 10 | 1952 | N | BIT | ST | N/A | IPP Non-CHP | 1 | 1 | 1 | 1 | Simple
62032 | NH | 2367 | Schiller | 2021 | 6 | 4 | 4 | 4 | Conventional Steam Coal | 47.5 |  | 0 | [6 empty] | 0 | 0 |  |  | 0 | 0 | 0 | 0 | [8 empty] | 0 | 12 | (ON) Once through No Cool Pond |  | ON | Open | Saline | Surface | Piscataqua River | Piscataqua River | OS | 10 | 1952 | 10 | 1952 | OS | 10 | 1952 | 10 | 1952 | OP | 10 | 1952 | 10 | 1952 | N | BIT | ST | N/A | IPP Non-CHP | 1 | 1 | 1 | 1 | Simple
62032 | NH | 2367 | Schiller | 2021 | 7 | 4 | 4 | 4 | Conventional Steam Coal | 47.5 |  | 0 | [6 empty] | 0 | 0 |  |  | 0 | 0 | 0 | 0 | [8 empty] | 0 | 12 | (ON) Once through No Cool Pond |  | ON | Open | Saline | Surface | Piscataqua River | Piscataqua River | OS | 10 | 1952 | 10 | 1952 | OS | 10 | 1952 | 10 | 1952 | OP | 10 | 1952 | 10 | 1952 | N | BIT | ST | N/A | IPP Non-CHP | 1 | 1 | 1 | 1 | Simple
62032 | NH | 2367 | Schiller | 2021 | 8 | 4 | 4 | 4 | Conventional Steam Coal | 47.5 |  | 0 | [6 empty] | 0 | 0 |  |  | 0 | 0 | 0 | 0 | [8 empty] | 0 | 12 | (ON) Once through No Cool Pond |  | ON | Open | Saline | Surface | Piscataqua River | Piscataqua River | OS | 10 | 1952 | 10 | 1952 | OS | 10 | 1952 | 10 | 1952 | OP | 10 | 1952 | 10 | 1952 | N | BIT | ST | N/A | IPP Non-CHP | 1 | 1 | 1 | 1 | Simple
62032 | NH | 2367 | Schiller | 2021 | 9 | 4 | 4 | 4 | Conventional Steam Coal | 47.5 |  | 0 | [6 empty] | 0 | 0 |  |  | 0 | 0 | 0 | 0 | [8 empty] | 0 | 12 | (ON) Once through No Cool Pond |  | ON | Open | Saline | Surface | Piscataqua River | Piscataqua River | OS | 10 | 1952 | 10 | 1952 | OS | 10 | 1952 | 10 | 1952 | OP | 10 | 1952 | 10 | 1952 | N | BIT | ST | N/A | IPP Non-CHP | 1 | 1 | 1 | 1 | Simple
62032 | NH | 2367 | Schiller | 2021 | 10 | 4 | 4 | 4 | Conventional Steam Coal | 47.5 |  | 0 | [6 empty] | 0 | 0 |  |  | 0 | 0 | 0 | 0 | [8 empty] | 0 | 12 | (ON) Once through No Cool Pond |  | ON | Open | Saline | Surface | Piscataqua River | Piscataqua River | OS | 10 | 1952 | 10 | 1952 | OS | 10 | 1952 | 10 | 1952 | OP | 10 | 1952 | 10 | 1952 | N | BIT | ST | N/A | IPP Non-CHP | 1 | 1 | 1 | 1 | Simple
62032 | NH | 2367 | Schiller | 2021 | 11 | 4 | 4 | 4 | Conventional Steam Coal | 47.5 |  | 0 | [6 empty] | 0 | 0 |  |  | 0 | 0 | 0 | 0 | [8 empty] | 0 | 12 | (ON) Once through No Cool Pond |  | ON | Open | Saline | Surface | Piscataqua River | Piscataqua River | OS | 10 | 1952 | 10 | 1952 | OS | 10 | 1952 | 10 | 1952 | OP | 10 | 1952 | 10 | 1952 | N | BIT | ST | N/A | IPP Non-CHP | 1 | 1 | 1 | 1 | Simple
62032 | NH | 2367 | Schiller | 2021 | 12 | 4 | 4 | 4 | Conventional Steam Coal | 47.5 |  | 0 | [6 empty] | 0 | 0 |  |  | 0 | 0 | 0 | 0 | [8 empty] | 0 | 12 | (ON) Once through No Cool Pond |  | ON | Open | Saline | Surface | Piscataqua River | Piscataqua River | OS | 10 | 1952 | 10 | 1952 | OS | 10 | 1952 | 10 | 1952 | OP | 10 | 1952 | 10 | 1952 | N | BIT | ST | N/A | IPP Non-CHP | 1 | 1 | 1 | 1 | Simple
62032 | NH | 2367 | Schiller | 2021 | 1 | 5 | 5W | 5 | Wood/Wood Waste Biomass | 43.1 | 0 | 0 | [6 empty] | 0 | 0 |  |  | 0 | 0 |  | 0 | [8 empty] | 0 | 12 | (ON) Once through No Cool Pond |  | ON | Open | Saline | Surface | Piscataqua River | Piscataqua River | OS | 5 | 1955 | 5 | 1955 | OS | 12 | 2006 | 12 | 2006 | OP | 5 | 1955 | 5 | 1955 | N | WDS | ST | N/A | IPP Non-CHP | 1 | 1 | 1 | 1 | Simple
62032 | NH | 2367 | Schiller | 2021 | 2 | 5 | 5W | 5 | Wood/Wood Waste Biomass | 43.1 |  | 0 | [6 empty] | 0 | 0 |  |  | 0 | 0 |  | 0 | [8 empty] | 0 | 12 | (ON) Once through No Cool Pond |  | ON | Open | Saline | Surface | Piscataqua River | Piscataqua River | OS | 5 | 1955 | 5 | 1955 | OS | 12 | 2006 | 12 | 2006 | OP | 5 | 1955 | 5 | 1955 | N | WDS | ST | N/A | IPP Non-CHP | 1 | 1 | 1 | 1 | Simple
62032 | NH | 2367 | Schiller | 2021 | 3 | 5 | 5W | 5 | Wood/Wood Waste Biomass | 43.1 |  | 0 | [6 empty] | 0 | 0 |  |  | 0 | 0 |  | 0 | [8 empty] | 0 | 12 | (ON) Once through No Cool Pond |  | ON | Open | Saline | Surface | Piscataqua River | Piscataqua River | OS | 5 | 1955 | 5 | 1955 | OS | 12 | 2006 | 12 | 2006 | OP | 5 | 1955 | 5 | 1955 | N | WDS | ST | N/A | IPP Non-CHP | 1 | 1 | 1 | 1 | Simple
62032 | NH | 2367 | Schiller | 2021 | 4 | 5 | 5W | 5 | Wood/Wood Waste Biomass | 43.1 | 0 | 0 | [6 empty] | 0 | 0 |  |  | 0 | 0 |  | 0 | [8 empty] | 0 | 12 | (ON) Once through No Cool Pond |  | ON | Open | Saline | Surface | Piscataqua River | Piscataqua River | OS | 5 | 1955 | 5 | 1955 | OS | 12 | 2006 | 12 | 2006 | OP | 5 | 1955 | 5 | 1955 | N | WDS | ST | N/A | IPP Non-CHP | 1 | 1 | 1 | 1 | Simple
62032 | NH | 2367 | Schiller | 2021 | 5 | 5 | 5W | 5 | Wood/Wood Waste Biomass | 43.1 |  | 0 | [6 empty] | 0 | 0 |  |  | 0 | 0 |  | 0 | [8 empty] | 0 | 12 | (ON) Once through No Cool Pond |  | ON | Open | Saline | Surface | Piscataqua River | Piscataqua River | OS | 5 | 1955 | 5 | 1955 | OS | 12 | 2006 | 12 | 2006 | OP | 5 | 1955 | 5 | 1955 | N | WDS | ST | N/A | IPP Non-CHP | 1 | 1 | 1 | 1 | Simple
62032 | NH | 2367 | Schiller | 2021 | 6 | 5 | 5W | 5 | Wood/Wood Waste Biomass | 43.1 |  | 0 | [6 empty] | 0 | 0 |  |  | 0 | 0 |  | 0 | [8 empty] | 0 | 12 | (ON) Once through No Cool Pond |  | ON | Open | Saline | Surface | Piscataqua River | Piscataqua River | OS | 5 | 1955 | 5 | 1955 | OS | 12 | 2006 | 12 | 2006 | OP | 5 | 1955 | 5 | 1955 | N | WDS | ST | N/A | IPP Non-CHP | 1 | 1 | 1 | 1 | Simple
62032 | NH | 2367 | Schiller | 2021 | 7 | 5 | 5W | 5 | Wood/Wood Waste Biomass | 43.1 |  | 0 | [6 empty] | 0 | 0 |  |  | 0 | 0 |  | 0 | [8 empty] | 0 | 12 | (ON) Once through No Cool Pond |  | ON | Open | Saline | Surface | Piscataqua River | Piscataqua River | OS | 5 | 1955 | 5 | 1955 | OS | 12 | 2006 | 12 | 2006 | OP | 5 | 1955 | 5 | 1955 | N | WDS | ST | N/A | IPP Non-CHP | 1 | 1 | 1 | 1 | Simple
62032 | NH | 2367 | Schiller | 2021 | 8 | 5 | 5W | 5 | Wood/Wood Waste Biomass | 43.1 |  | 0 | [6 empty] | 0 | 0 |  |  | 0 | 0 |  | 0 | [8 empty] | 0 | 12 | (ON) Once through No Cool Pond |  | ON | Open | Saline | Surface | Piscataqua River | Piscataqua River | OS | 5 | 1955 | 5 | 1955 | OS | 12 | 2006 | 12 | 2006 | OP | 5 | 1955 | 5 | 1955 | N | WDS | ST | N/A | IPP Non-CHP | 1 | 1 | 1 | 1 | Simple
62032 | NH | 2367 | Schiller | 2021 | 9 | 5 | 5W | 5 | Wood/Wood Waste Biomass | 43.1 |  | 0 | [6 empty] | 0 | 0 |  |  | 0 | 0 |  | 0 | [8 empty] | 0 | 12 | (ON) Once through No Cool Pond |  | ON | Open | Saline | Surface | Piscataqua River | Piscataqua River | OS | 5 | 1955 | 5 | 1955 | OS | 12 | 2006 | 12 | 2006 | OP | 5 | 1955 | 5 | 1955 | N | WDS | ST | N/A | IPP Non-CHP | 1 | 1 | 1 | 1 | Simple
62032 | NH | 2367 | Schiller | 2021 | 10 | 5 | 5W | 5 | Wood/Wood Waste Biomass | 43.1 |  | 0 | [6 empty] | 0 | 0 |  |  | 0 | 0 |  | 0 | [8 empty] | 0 | 12 | (ON) Once through No Cool Pond |  | ON | Open | Saline | Surface | Piscataqua River | Piscataqua River | OS | 5 | 1955 | 5 | 1955 | OS | 12 | 2006 | 12 | 2006 | OP | 5 | 1955 | 5 | 1955 | N | WDS | ST | N/A | IPP Non-CHP | 1 | 1 | 1 | 1 | Simple
62032 | NH | 2367 | Schiller | 2021 | 11 | 5 | 5W | 5 | Wood/Wood Waste Biomass | 43.1 |  | 0 | [6 empty] | 0 | 0 |  |  | 0 | 0 |  | 0 | [8 empty] | 0 | 12 | (ON) Once through No Cool Pond |  | ON | Open | Saline | Surface | Piscataqua River | Piscataqua River | OS | 5 | 1955 | 5 | 1955 | OS | 12 | 2006 | 12 | 2006 | OP | 5 | 1955 | 5 | 1955 | N | WDS | ST | N/A | IPP Non-CHP | 1 | 1 | 1 | 1 | Simple
62032 | NH | 2367 | Schiller | 2021 | 12 | 5 | 5W | 5 | Wood/Wood Waste Biomass | 43.1 |  | 0 | [6 empty] | 0 | 0 |  |  | 0 | 0 |  | 0 | [8 empty] | 0 | 12 | (ON) Once through No Cool Pond |  | ON | Open | Saline | Surface | Piscataqua River | Piscataqua River | OS | 5 | 1955 | 5 | 1955 | OS | 12 | 2006 | 12 | 2006 | OP | 5 | 1955 | 5 | 1955 | N | WDS | ST | N/A | IPP Non-CHP | 1 | 1 | 1 | 1 | Simple
62032 | NH | 2367 | Schiller | 2021 | 1 | 6 | 6 | 6 | Conventional Steam Coal | 47.9 | 0 | 0 | [6 empty] | 0 | 0 |  |  | 0 | 0 | 0 | 0 | [8 empty] | 0 | 12 | (ON) Once through No Cool Pond |  | ON | Open | Saline | Surface | Piscataqua River | Piscataqua River | OS | 7 | 1957 | 7 | 1957 | OS | 7 | 1957 | 7 | 1957 | OP | 7 | 1957 | 7 | 1957 | N | BIT | ST | N/A | IPP Non-CHP | 1 | 1 | 1 | 1 | Simple
62032 | NH | 2367 | Schiller | 2021 | 2 | 6 | 6 | 6 | Conventional Steam Coal | 47.9 |  | 0 | [6 empty] | 0 | 0 |  |  | 0 | 0 | 0 | 0 | [8 empty] | 0 | 12 | (ON) Once through No Cool Pond |  | ON | Open | Saline | Surface | Piscataqua River | Piscataqua River | OS | 7 | 1957 | 7 | 1957 | OS | 7 | 1957 | 7 | 1957 | OP | 7 | 1957 | 7 | 1957 | N | BIT | ST | N/A | IPP Non-CHP | 1 | 1 | 1 | 1 | Simple
62032 | NH | 2367 | Schiller | 2021 | 3 | 6 | 6 | 6 | Conventional Steam Coal | 47.9 |  | 0 | [6 empty] | 0 | 0 |  |  | 0 | 0 | 0 | 0 | [8 empty] | 0 | 12 | (ON) Once through No Cool Pond |  | ON | Open | Saline | Surface | Piscataqua River | Piscataqua River | OS | 7 | 1957 | 7 | 1957 | OS | 7 | 1957 | 7 | 1957 | OP | 7 | 1957 | 7 | 1957 | N | BIT | ST | N/A | IPP Non-CHP | 1 | 1 | 1 | 1 | Simple
62032 | NH | 2367 | Schiller | 2021 | 4 | 6 | 6 | 6 | Conventional Steam Coal | 47.9 | 0 | 0 | [6 empty] | 0 | 0 |  |  | 0 | 0 | 0 | 0 | [8 empty] | 0 | 12 | (ON) Once through No Cool Pond |  | ON | Open | Saline | Surface | Piscataqua River | Piscataqua River | OS | 7 | 1957 | 7 | 1957 | OS | 7 | 1957 | 7 | 1957 | OP | 7 | 1957 | 7 | 1957 | N | BIT | ST | N/A | IPP Non-CHP | 1 | 1 | 1 | 1 | Simple
62032 | NH | 2367 | Schiller | 2021 | 5 | 6 | 6 | 6 | Conventional Steam Coal | 47.9 |  | 0 | [6 empty] | 0 | 0 |  |  | 0 | 0 | 0 | 0 | [8 empty] | 0 | 12 | (ON) Once through No Cool Pond |  | ON | Open | Saline | Surface | Piscataqua River | Piscataqua River | OS | 7 | 1957 | 7 | 1957 | OS | 7 | 1957 | 7 | 1957 | OP | 7 | 1957 | 7 | 1957 | N | BIT | ST | N/A | IPP Non-CHP | 1 | 1 | 1 | 1 | Simple
62032 | NH | 2367 | Schiller | 2021 | 6 | 6 | 6 | 6 | Conventional Steam Coal | 47.9 |  | 0 | [6 empty] | 0 | 0 |  |  | 0 | 0 | 0 | 0 | [8 empty] | 0 | 12 | (ON) Once through No Cool Pond |  | ON | Open | Saline | Surface | Piscataqua River | Piscataqua River | OS | 7 | 1957 | 7 | 1957 | OS | 7 | 1957 | 7 | 1957 | OP | 7 | 1957 | 7 | 1957 | N | BIT | ST | N/A | IPP Non-CHP | 1 | 1 | 1 | 1 | Simple
62032 | NH | 2367 | Schiller | 2021 | 7 | 6 | 6 | 6 | Conventional Steam Coal | 47.9 |  | 0 | [6 empty] | 0 | 0 |  |  | 0 | 0 | 0 | 0 | [8 empty] | 0 | 12 | (ON) Once through No Cool Pond |  | ON | Open | Saline | Surface | Piscataqua River | Piscataqua River | OS | 7 | 1957 | 7 | 1957 | OS | 7 | 1957 | 7 | 1957 | OP | 7 | 1957 | 7 | 1957 | N | BIT | ST | N/A | IPP Non-CHP | 1 | 1 | 1 | 1 | Simple
62032 | NH | 2367 | Schiller | 2021 | 8 | 6 | 6 | 6 | Conventional Steam Coal | 47.9 |  | 0 | [6 empty] | 0 | 0 |  |  | 0 | 0 | 0 | 0 | [8 empty] | 0 | 12 | (ON) Once through No Cool Pond |  | ON | Open | Saline | Surface | Piscataqua River | Piscataqua River | OS | 7 | 1957 | 7 | 1957 | OS | 7 | 1957 | 7 | 1957 | OP | 7 | 1957 | 7 | 1957 | N | BIT | ST | N/A | IPP Non-CHP | 1 | 1 | 1 | 1 | Simple
62032 | NH | 2367 | Schiller | 2021 | 9 | 6 | 6 | 6 | Conventional Steam Coal | 47.9 |  | 0 | [6 empty] | 0 | 0 |  |  | 0 | 0 | 0 | 0 | [8 empty] | 0 | 12 | (ON) Once through No Cool Pond |  | ON | Open | Saline | Surface | Piscataqua River | Piscataqua River | OS | 7 | 1957 | 7 | 1957 | OS | 7 | 1957 | 7 | 1957 | OP | 7 | 1957 | 7 | 1957 | N | BIT | ST | N/A | IPP Non-CHP | 1 | 1 | 1 | 1 | Simple
62032 | NH | 2367 | Schiller | 2021 | 10 | 6 | 6 | 6 | Conventional Steam Coal | 47.9 |  | 0 | [6 empty] | 0 | 0 |  |  | 0 | 0 | 0 | 0 | [8 empty] | 0 | 12 | (ON) Once through No Cool Pond |  | ON | Open | Saline | Surface | Piscataqua River | Piscataqua River | OS | 7 | 1957 | 7 | 1957 | OS | 7 | 1957 | 7 | 1957 | OP | 7 | 1957 | 7 | 1957 | N | BIT | ST | N/A | IPP Non-CHP | 1 | 1 | 1 | 1 | Simple
62032 | NH | 2367 | Schiller | 2021 | 11 | 6 | 6 | 6 | Conventional Steam Coal | 47.9 |  | 0 | [6 empty] | 0 | 0 |  |  | 0 | 0 | 0 | 0 | [8 empty] | 0 | 12 | (ON) Once through No Cool Pond |  | ON | Open | Saline | Surface | Piscataqua River | Piscataqua River | OS | 7 | 1957 | 7 | 1957 | OS | 7 | 1957 | 7 | 1957 | OP | 7 | 1957 | 7 | 1957 | N | BIT | ST | N/A | IPP Non-CHP | 1 | 1 | 1 | 1 | Simple
62032 | NH | 2367 | Schiller | 2021 | 12 | 6 | 6 | 6 | Conventional Steam Coal | 47.9 |  | 0 | [6 empty] | 0 | 0 |  |  | 0 | 0 | 0 | 0 | [8 empty] | 0 | 12 | (ON) Once through No Cool Pond |  | ON | Open | Saline | Surface | Piscataqua River | Piscataqua River | OS | 7 | 1957 | 7 | 1957 | OS | 7 | 1957 | 7 | 1957 | OP | 7 | 1957 | 7 | 1957 | N | BIT | ST | N/A | IPP Non-CHP | 1 | 1 | 1 | 1 | Simple
63033 | NJ | 2393 | Gilbert | 2021 | 1 | Many | Many | 1 | Natural Gas Fired Combined Cycle | 90 | 0 | -211 |  |  |  | 213 | 0 | -844 | 0 | 0 |  | 0 |  | 0 | 0 |  |  |  | 4.508 | 0.162 |  |  |  |  | 744 | 5 | (RI) Recirculate: Induced Draft |  | RI | Closed | Fresh | Surface | Delaware River |  | OP | 1 | 1974 | 5 | 1977 | OP | 5 | 1977 | 5 | 1977 | OP | 5 | 1977 | 5 | 1977 | N | NG | CC | N/A | IPP Non-CHP | 3 | 5 | 4 | 1 | 1C MB MG
63033 | NJ | 2393 | Gilbert | 2021 | 2 | Many | Many | 1 | Natural Gas Fired Combined Cycle | 90 | 0 | -193 |  |  |  | 213 | 0 | -772 | 0 | 0 |  | 0 |  | 0 | 0 |  |  |  | 4.038 | 0.21 |  |  |  |  | 672 | 5 | (RI) Recirculate: Induced Draft |  | RI | Closed | Fresh | Surface | Delaware River |  | OP | 1 | 1974 | 5 | 1977 | OP | 5 | 1977 | 5 | 1977 | OP | 5 | 1977 | 5 | 1977 | N | NG | CC | N/A | IPP Non-CHP | 3 | 5 | 4 | 1 | 1C MB MG
63033 | NJ | 2393 | Gilbert | 2021 | 3 | Many | Many | 1 | Natural Gas Fired Combined Cycle | 90 | 0 | -144 |  |  |  | 213 | 0 | -576 | 0 | 0 |  | 0 |  | 0 | 0 |  |  |  | 4.371 | 0.405 |  |  |  |  | 744 | 5 | (RI) Recirculate: Induced Draft |  | RI | Closed | Fresh | Surface | Delaware River |  | OP | 1 | 1974 | 5 | 1977 | OP | 5 | 1977 | 5 | 1977 | OP | 5 | 1977 | 5 | 1977 | N | NG | CC | N/A | IPP Non-CHP | 3 | 5 | 4 | 1 | 1C MB MG
63033 | NJ | 2393 | Gilbert | 2021 | 4 | Many | Many | 1 | Natural Gas Fired Combined Cycle | 90 | 0 | -87 |  |  |  | 213 | 0 | -348 | 0 | 0 |  | 0 |  | 0 | 0 |  |  |  | 1.197 | 0.148 |  |  |  |  | 720 | 5 | (RI) Recirculate: Induced Draft |  | RI | Closed | Fresh | Surface | Delaware River |  | OP | 1 | 1974 | 5 | 1977 | OP | 5 | 1977 | 5 | 1977 | OP | 5 | 1977 | 5 | 1977 | N | NG | CC | N/A | IPP Non-CHP | 3 | 5 | 4 | 1 | 1C MB MG
63033 | NJ | 2393 | Gilbert | 2021 | 5 | Many | Many | 1 | Natural Gas Fired Combined Cycle | 90 | 0 | -81 |  |  |  | 213 | 0 | -324 | 0 | 0 |  | 0 |  | 0 | 0 |  |  |  | 3.028 | 1.372 |  |  |  |  | 360 | 5 | (RI) Recirculate: Induced Draft |  | RI | Closed | Fresh | Surface | Delaware River |  | OP | 1 | 1974 | 5 | 1977 | OP | 5 | 1977 | 5 | 1977 | OP | 5 | 1977 | 5 | 1977 | N | NG | CC | N/A | IPP Non-CHP | 3 | 5 | 4 | 1 | 1C MB MG
63033 | NJ | 2393 | Gilbert | 2021 | 6 | Many | Many | 1 | Natural Gas Fired Combined Cycle | 90 | 3539 | 3369 |  |  |  | 213 | 12867 | 12185 | 175737 | 0 |  | 175737 |  | 175737 | 0 |  |  |  | 16.995 | 6.177 | 5045 | 1833 |  |  | 720 | 5 | (RI) Recirculate: Induced Draft |  | RI | Closed | Fresh | Surface | Delaware River |  | OP | 1 | 1974 | 5 | 1977 | OP | 5 | 1977 | 5 | 1977 | OP | 5 | 1977 | 5 | 1977 | N | NG | CC | N/A | IPP Non-CHP | 3 | 5 | 4 | 1 | 1C MB MG
63033 | NJ | 2393 | Gilbert | 2021 | 7 | Many | Many | 1 | Natural Gas Fired Combined Cycle | 90 | 1459 | 1324 |  |  |  | 213 | 5219 | 4679 | 69790 | 0 |  | 69790 |  | 69790 | 0 |  |  |  | 12.758 | 3.251 | 9636 | 2455 |  |  | 744 | 5 | (RI) Recirculate: Induced Draft |  | RI | Closed | Fresh | Surface | Delaware River |  | OP | 1 | 1974 | 5 | 1977 | OP | 5 | 1977 | 5 | 1977 | OP | 5 | 1977 | 5 | 1977 | N | NG | CC | N/A | IPP Non-CHP | 3 | 5 | 4 | 1 | 1C MB MG
63033 | NJ | 2393 | Gilbert | 2021 | 8 | Many | Many | 1 | Natural Gas Fired Combined Cycle | 90 | 4511 | 4326 |  |  |  | 213 | 15282 | 14542 | 205603 | 0 |  | 205603 |  | 205603 | 0 |  |  |  | 18.48 | 11.592 | 4272 | 2680 |  |  | 744 | 5 | (RI) Recirculate: Induced Draft |  | RI | Closed | Fresh | Surface | Delaware River |  | OP | 1 | 1974 | 5 | 1977 | OP | 5 | 1977 | 5 | 1977 | OP | 5 | 1977 | 5 | 1977 | N | NG | CC | N/A | IPP Non-CHP | 3 | 5 | 4 | 1 | 1C MB MG
63033 | NJ | 2393 | Gilbert | 2021 | 9 | Many | Many | 1 | Natural Gas Fired Combined Cycle | 90 | 1047 | 918 |  |  |  | 213 | 3684 | 3168 | 50442 | 0 |  | 50442 |  | 50442 | 0 |  |  |  | 14.498 | 4.632 | 15793 | 5046 |  |  | 720 | 5 | (RI) Recirculate: Induced Draft |  | RI | Closed | Fresh | Surface | Delaware River |  | OP | 1 | 1974 | 5 | 1977 | OP | 5 | 1977 | 5 | 1977 | OP | 5 | 1977 | 5 | 1977 | N | NG | CC | N/A | IPP Non-CHP | 3 | 5 | 4 | 1 | 1C MB MG
63033 | NJ | 2393 | Gilbert | 2021 | 10 | Many | Many | 1 | Natural Gas Fired Combined Cycle | 90 | 3864 | 3688 |  |  |  | 213 | 12350 | 11646 | 158226 | 0 |  | 158226 |  | 158226 | 0 |  |  |  | 28.384 | 2.935 | 7696 | 796 |  |  | 144 | 5 | (RI) Recirculate: Induced Draft |  | RI | Closed | Fresh | Surface | Delaware River |  | OP | 1 | 1974 | 5 | 1977 | OP | 5 | 1977 | 5 | 1977 | OP | 5 | 1977 | 5 | 1977 | N | NG | CC | N/A | IPP Non-CHP | 3 | 5 | 4 | 1 | 1C MB MG
63033 | NJ | 2393 | Gilbert | 2021 | 11 | Many | Many | 1 | Natural Gas Fired Combined Cycle | 90 | 0 | -123 |  |  |  | 213 | 0 | -492 | 0 | 0 |  | 0 |  | 0 | 0 |  |  |  | 1.633 | 0 | [5 empty] | 5 | (RI) Recirculate: Induced Draft |  | RI | Closed | Fresh | Surface | Delaware River |  | OP | 1 | 1974 | 5 | 1977 | OP | 5 | 1977 | 5 | 1977 | OP | 5 | 1977 | 5 | 1977 | N | NG | CC | N/A | IPP Non-CHP | 3 | 5 | 4 | 1 | 1C MB MG
63033 | NJ | 2393 | Gilbert | 2021 | 12 | Many | Many | 1 | Natural Gas Fired Combined Cycle | 90 | 0 | -170 |  |  |  | 213 | 428 | -252 | 5701 | 0 |  | 5701 |  | 5701 | 0 |  |  |  | 1.308 | 0.165 |  |  |  |  | 144 | 5 | (RI) Recirculate: Induced Draft |  | RI | Closed | Fresh | Surface | Delaware River |  | OP | 1 | 1974 | 5 | 1977 | OP | 5 | 1977 | 5 | 1977 | OP | 5 | 1977 | 5 | 1977 | N | NG | CC | N/A | IPP Non-CHP | 3 | 5 | 4 | 1 | 1C MB MG
15147 | NJ | 2398 | Bergen Generating Station | 2021 | 1 | Many | Many | Many | Natural Gas Fired Combined Cycle | 442.5 | 77922 | 69454 |  |  |  | 803 | 131732 | 131732 | 1515180 | 40388 |  | 1474792 |  | 1515180 | 0 |  |  |  | 17.644 | 8.822 | 254 | 127 |  |  | 542 |  | (RI) Recirculate: Induced Draft |  | RI | Closed | Reclaimed | Discharge | Multiple | Multiple | OP | 5 | 1959 | 6 | 2002 | OP | 6 | 1995 | 5 | 2002 | OP | 6 | 1995 | 5 | 2005 | N | NG | CC | Y | IPP Non-CHP | 1 | 8 | 6 | 2 | Complex
15147 | NJ | 2398 | Bergen Generating Station | 2021 | 2 | Many | Many | Many | Natural Gas Fired Combined Cycle | 442.5 | 79648 | 71237 |  |  |  | 803 | 137725 | 137725 | 1477464 | 8749 |  | 1468715 |  | 1477464 | 0 |  |  |  | 21.493 | 10.747 | 302 | 151 |  |  | 577 |  | (RI) Recirculate: Induced Draft |  | RI | Closed | Reclaimed | Discharge | Multiple | Multiple | OP | 5 | 1959 | 6 | 2002 | OP | 6 | 1995 | 5 | 2002 | OP | 6 | 1995 | 5 | 2005 | N | NG | CC | Y | IPP Non-CHP | 1 | 8 | 6 | 2 | Complex
15147 | NJ | 2398 | Bergen Generating Station | 2021 | 3 | Many | Many | Many | Natural Gas Fired Combined Cycle | 442.5 | 9303 | 4958 |  |  |  | 803 | 17471 | 17471 | 195761 | 0 |  | 195761 |  | 195761 | 0 |  |  |  | 0.787 | 0.393 | 159 | 79 |  |  | 140 |  | (RI) Recirculate: Induced Draft |  | RI | Closed | Reclaimed | Discharge | Multiple | Multiple | OP | 5 | 1959 | 6 | 2002 | OP | 6 | 1995 | 5 | 2002 | OP | 6 | 1995 | 5 | 2005 | N | NG | CC | Y | IPP Non-CHP | 1 | 8 | 6 | 2 | Complex
15147 | NJ | 2398 | Bergen Generating Station | 2021 | 4 | Many | Many | Many | Natural Gas Fired Combined Cycle | 442.5 | 3079 | -6 |  |  |  | 803 | 5342 | 5342 | 70620 | 188 |  | 70432 |  | 70620 | 0 |  |  |  | 0.114 | 0.057 |  |  |  |  | 50 |  | (RI) Recirculate: Induced Draft |  | RI | Closed | Reclaimed | Discharge | Multiple | Multiple | OP | 5 | 1959 | 6 | 2002 | OP | 6 | 1995 | 5 | 2002 | OP | 6 | 1995 | 5 | 2005 | N | NG | CC | Y | IPP Non-CHP | 1 | 8 | 6 | 2 | Complex
15147 | NJ | 2398 | Bergen Generating Station | 2021 | 5 | Many | Many | Many | Natural Gas Fired Combined Cycle | 442.5 | 16936 | 12144 |  |  |  | 803 | 31967 | 31967 | 400161 | 2688 |  | 397473 |  | 400161 | 0 |  |  |  | 1.058 | 0.529 | 87 | 44 |  |  | 215 |  | (RI) Recirculate: Induced Draft |  | RI | Closed | Reclaimed | Discharge | Multiple | Multiple | OP | 5 | 1959 | 6 | 2002 | OP | 6 | 1995 | 5 | 2002 | OP | 6 | 1995 | 5 | 2005 | N | NG | CC | Y | IPP Non-CHP | 1 | 8 | 6 | 2 | Complex
15147 | NJ | 2398 | Bergen Generating Station | 2021 | 6 | Many | Many | Many | Natural Gas Fired Combined Cycle | 442.5 | 51944 | 44604 |  |  |  | 803 | 96738 | 96738 | 1210295 | 11831 |  | 1198464 |  | 1210295 | 0 |  |  |  | 21.277 | 10.639 | 477 | 239 |  |  | 391 |  | (RI) Recirculate: Induced Draft |  | RI | Closed | Reclaimed | Discharge | Multiple | Multiple | OP | 5 | 1959 | 6 | 2002 | OP | 6 | 1995 | 5 | 2002 | OP | 6 | 1995 | 5 | 2005 | N | NG | CC | Y | IPP Non-CHP | 1 | 8 | 6 | 2 | Complex
15147 | NJ | 2398 | Bergen Generating Station | 2021 | 7 | Many | Many | Many | Natural Gas Fired Combined Cycle | 442.5 | 99821 | 88323 |  |  |  | 803 | 180666 | 180666 | 2144485 | 24378 |  | 2120107 |  | 2144485 | 0 |  |  |  | 45.579 | 22.789 | 516 | 258 |  |  | 646 |  | (RI) Recirculate: Induced Draft |  | RI | Closed | Reclaimed | Discharge | Multiple | Multiple | OP | 5 | 1959 | 6 | 2002 | OP | 6 | 1995 | 5 | 2002 | OP | 6 | 1995 | 5 | 2005 | N | NG | CC | Y | IPP Non-CHP | 1 | 8 | 6 | 2 | Complex
15147 | NJ | 2398 | Bergen Generating Station | 2021 | 8 | Many | Many | Many | Natural Gas Fired Combined Cycle | 442.5 | 119404 | 106668 |  |  |  | 803 | 224760 | 224760 | 2607167 | 18383 |  | 2588785 |  | 2607167 | 0 |  |  |  | 56.742 | 28.371 | 532 | 266 |  |  | 619 |  | (RI) Recirculate: Induced Draft |  | RI | Closed | Reclaimed | Discharge | Multiple | Multiple | OP | 5 | 1959 | 6 | 2002 | OP | 6 | 1995 | 5 | 2002 | OP | 6 | 1995 | 5 | 2005 | N | NG | CC | Y | IPP Non-CHP | 1 | 8 | 6 | 2 | Complex
15147 | NJ | 2398 | Bergen Generating Station | 2021 | 9 | Many | Many | Many | Natural Gas Fired Combined Cycle | 442.5 | 47959 | 40987 |  |  |  | 803 | 83442 | 83442 | 949187 | 0 |  | 949187 |  | 949187 | 0 |  |  |  | 14.964 | 7.482 | 365 | 183 |  |  | 383 |  | (RI) Recirculate: Induced Draft |  | RI | Closed | Reclaimed | Discharge | Multiple | Multiple | OP | 5 | 1959 | 6 | 2002 | OP | 6 | 1995 | 5 | 2002 | OP | 6 | 1995 | 5 | 2005 | N | NG | CC | Y | IPP Non-CHP | 1 | 8 | 6 | 2 | Complex
15147 | NJ | 2398 | Bergen Generating Station | 2021 | 10 | Many | Many | Many | Natural Gas Fired Combined Cycle | 442.5 | 58839 | 51556 |  |  |  | 803 | 99499 | 99499 | 1175307 | 8239 |  | 1167068 |  | 1175307 | 0 |  |  |  | 11.636 | 5.818 | 226 | 113 |  |  | 396 |  | (RI) Recirculate: Induced Draft |  | RI | Closed | Reclaimed | Discharge | Multiple | Multiple | OP | 5 | 1959 | 6 | 2002 | OP | 6 | 1995 | 5 | 2002 | OP | 6 | 1995 | 5 | 2005 | N | NG | CC | Y | IPP Non-CHP | 1 | 8 | 6 | 2 | Complex
15147 | NJ | 2398 | Bergen Generating Station | 2021 | 11 | Many | Many | Many | Natural Gas Fired Combined Cycle | 442.5 | 93805 | 83956 |  |  |  | 803 | 159474 | 159474 | 1822337 | 2735 |  | 1819602 |  | 1822337 | 0 |  |  |  | 28.446 | 14.223 | 339 | 169 |  |  | 639 |  | (RI) Recirculate: Induced Draft |  | RI | Closed | Reclaimed | Discharge | Multiple | Multiple | OP | 5 | 1959 | 6 | 2002 | OP | 6 | 1995 | 5 | 2002 | OP | 6 | 1995 | 5 | 2005 | N | NG | CC | Y | IPP Non-CHP | 1 | 8 | 6 | 2 | Complex
15147 | NJ | 2398 | Bergen Generating Station | 2021 | 12 | Many | Many | Many | Natural Gas Fired Combined Cycle | 442.5 | 0 | -3005 |  |  |  | 803 | 0 | 0 | 6642 | 0 |  | 6642 |  | 6300 | 342 |  |  |  | 0.006 | 0.003 |  |  |  |  | 2 |  | (RI) Recirculate: Induced Draft |  | RI | Closed | Reclaimed | Discharge | Multiple | Multiple | OP | 5 | 1959 | 6 | 2002 | OP | 6 | 1995 | 5 | 2002 | OP | 6 | 1995 | 5 | 2005 | N | NG | CC | Y | IPP Non-CHP | 1 | 8 | 6 | 2 | Complex
15147 | NJ | 2406 | PSEG Linden Generating Station | 2021 | 1 | Many | Many | Many | Natural Gas Fired Combined Cycle | 504 | 41663 | 31151 |  |  |  | 796 | 80928 | 80928 | 928950 | 5886 |  | 923064 |  | 924571 | 4379 |  |  |  | 37.213 | 16.802 | 1195 | 539 |  |  | 244 |  | (RI) Recirculate: Induced Draft |  | RI | Closed | Reclaimed | Discharge | Linden Roselle Sewage Authority | Linden Roselle Sewage Authority | OP | 4 | 2006 | 4 | 2006 | OP | 5 | 2006 | 5 | 2006 | OP | 5 | 2006 | 5 | 2006 | N | NG | CC | Y | IPP Non-CHP | 1 | 6 | 4 | 2 | Complex
15147 | NJ | 2406 | PSEG Linden Generating Station | 2021 | 2 | Many | Many | Many | Natural Gas Fired Combined Cycle | 504 | 93402 | 82080 |  |  |  | 796 | 170051 | 170051 | 1883435 | 20124 |  | 1863311 |  | 1883116 | 319 |  |  |  | 64.289 | 38.676 | 783 | 471 |  |  | 332 |  | (RI) Recirculate: Induced Draft |  | RI | Closed | Reclaimed | Discharge | Linden Roselle Sewage Authority | Linden Roselle Sewage Authority | OP | 4 | 2006 | 4 | 2006 | OP | 5 | 2006 | 5 | 2006 | OP | 5 | 2006 | 5 | 2006 | N | NG | CC | Y | IPP Non-CHP | 1 | 6 | 4 | 2 | Complex
15147 | NJ | 2406 | PSEG Linden Generating Station | 2021 | 3 | Many | Many | Many | Natural Gas Fired Combined Cycle | 504 | 60843 | 48094 |  |  |  | 796 | 110899 | 110899 | 1271198 | 5484 |  | 1265713 |  | 1271198 | 0 |  |  |  | 43.674 | 27.057 | 908 | 563 |  |  | 226 |  | (RI) Recirculate: Induced Draft |  | RI | Closed | Reclaimed | Discharge | Linden Roselle Sewage Authority | Linden Roselle Sewage Authority | OP | 4 | 2006 | 4 | 2006 | OP | 5 | 2006 | 5 | 2006 | OP | 5 | 2006 | 5 | 2006 | N | NG | CC | Y | IPP Non-CHP | 1 | 6 | 4 | 2 | Complex
15147 | NJ | 2406 | PSEG Linden Generating Station | 2021 | 4 | Many | Many | Many | Natural Gas Fired Combined Cycle | 504 | 34585 | 27172 |  |  |  | 796 | 61850 | 61850 | 714689 | 6868 |  | 707821 |  | 714689 | 0 |  |  |  | 32.575 | 15.134 | 1199 | 557 |  |  | 184 |  | (RI) Recirculate: Induced Draft |  | RI | Closed | Reclaimed | Discharge | Linden Roselle Sewage Authority | Linden Roselle Sewage Authority | OP | 4 | 2006 | 4 | 2006 | OP | 5 | 2006 | 5 | 2006 | OP | 5 | 2006 | 5 | 2006 | N | NG | CC | Y | IPP Non-CHP | 1 | 6 | 4 | 2 | Complex
15147 | NJ | 2406 | PSEG Linden Generating Station | 2021 | 5 | Many | Many | Many | Natural Gas Fired Combined Cycle | 504 | 135006 | 118983 |  |  |  | 796 | 227679 | 227679 | 2627849 | 71781 |  | 2556068 |  | 2627849 | 0 |  |  |  | 114.019 | 74.016 | 958 | 622 |  |  | 479 |  | (RI) Recirculate: Induced Draft |  | RI | Closed | Reclaimed | Discharge | Linden Roselle Sewage Authority | Linden Roselle Sewage Authority | OP | 4 | 2006 | 4 | 2006 | OP | 5 | 2006 | 5 | 2006 | OP | 5 | 2006 | 5 | 2006 | N | NG | CC | Y | IPP Non-CHP | 1 | 6 | 4 | 2 | Complex
15147 | NJ | 2406 | PSEG Linden Generating Station | 2021 | 6 | Many | Many | Many | Natural Gas Fired Combined Cycle | 504 | 175440 | 159321 |  |  |  | 796 | 264192 | 264192 | 3213478 | 287142 |  | 2926336 |  | 3213478 | 0 |  |  |  | 135.196 | 93.927 | 849 | 590 |  |  | 597 |  | (RI) Recirculate: Induced Draft |  | RI | Closed | Reclaimed | Discharge | Linden Roselle Sewage Authority | Linden Roselle Sewage Authority | OP | 4 | 2006 | 4 | 2006 | OP | 5 | 2006 | 5 | 2006 | OP | 5 | 2006 | 5 | 2006 | N | NG | CC | Y | IPP Non-CHP | 1 | 6 | 4 | 2 | Complex
15147 | NJ | 2406 | PSEG Linden Generating Station | 2021 | 7 | Many | Many | Many | Natural Gas Fired Combined Cycle | 504 | 218822 | 201716 |  |  |  | 796 | 322037 | 322037 | 3902062 | 387176 |  | 3514886 |  | 3902062 | 0 |  |  |  | 167.163 | 125.746 | 829 | 623 |  |  | 575 |  | (RI) Recirculate: Induced Draft |  | RI | Closed | Reclaimed | Discharge | Linden Roselle Sewage Authority | Linden Roselle Sewage Authority | OP | 4 | 2006 | 4 | 2006 | OP | 5 | 2006 | 5 | 2006 | OP | 5 | 2006 | 5 | 2006 | N | NG | CC | Y | IPP Non-CHP | 1 | 6 | 4 | 2 | Complex
15147 | NJ | 2406 | PSEG Linden Generating Station | 2021 | 8 | Many | Many | Many | Natural Gas Fired Combined Cycle | 504 | 172146 | 157764 |  |  |  | 796 | 250786 | 250786 | 3077879 | 336135 |  | 2741744 |  | 3077879 | 0 |  |  |  | 132.365 | 92.606 | 839 | 587 |  |  | 483 |  | (RI) Recirculate: Induced Draft |  | RI | Closed | Reclaimed | Discharge | Linden Roselle Sewage Authority | Linden Roselle Sewage Authority | OP | 4 | 2006 | 4 | 2006 | OP | 5 | 2006 | 5 | 2006 | OP | 5 | 2006 | 5 | 2006 | N | NG | CC | Y | IPP Non-CHP | 1 | 6 | 4 | 2 | Complex
15147 | NJ | 2406 | PSEG Linden Generating Station | 2021 | 9 | Many | Many | Many | Natural Gas Fired Combined Cycle | 504 | 151793 | 136335 |  |  |  | 796 | 240633 | 240633 | 2863516 | 222796 |  | 2640720 |  | 2863516 | 0 |  |  |  | 116.431 | 79.862 | 854 | 586 |  |  | 538 |  | (RI) Recirculate: Induced Draft |  | RI | Closed | Reclaimed | Discharge | Linden Roselle Sewage Authority | Linden Roselle Sewage Authority | OP | 4 | 2006 | 4 | 2006 | OP | 5 | 2006 | 5 | 2006 | OP | 5 | 2006 | 5 | 2006 | N | NG | CC | Y | IPP Non-CHP | 1 | 6 | 4 | 2 | Complex
15147 | NJ | 2406 | PSEG Linden Generating Station | 2021 | 10 | Many | Many | Many | Natural Gas Fired Combined Cycle | 504 | 121530 | 109718 |  |  |  | 796 | 196348 | 196348 | 2299099 | 129640 |  | 2169459 |  | 2299099 | 0 |  |  |  | 100.846 | 64.206 | 919 | 585 |  |  | 538 |  | (RI) Recirculate: Induced Draft |  | RI | Closed | Reclaimed | Discharge | Linden Roselle Sewage Authority | Linden Roselle Sewage Authority | OP | 4 | 2006 | 4 | 2006 | OP | 5 | 2006 | 5 | 2006 | OP | 5 | 2006 | 5 | 2006 | N | NG | CC | Y | IPP Non-CHP | 1 | 6 | 4 | 2 | Complex
15147 | NJ | 2406 | PSEG Linden Generating Station | 2021 | 11 | Many | Many | Many | Natural Gas Fired Combined Cycle | 504 | 95497 | 84990 |  |  |  | 796 | 166654 | 166654 | 1912616 | 62414 |  | 1850202 |  | 1912616 | 0 |  |  |  | 74.73 | 49.228 | 879 | 579 |  |  | 469 |  | (RI) Recirculate: Induced Draft |  | RI | Closed | Reclaimed | Discharge | Linden Roselle Sewage Authority | Linden Roselle Sewage Authority | OP | 4 | 2006 | 4 | 2006 | OP | 5 | 2006 | 5 | 2006 | OP | 5 | 2006 | 5 | 2006 | N | NG | CC | Y | IPP Non-CHP | 1 | 6 | 4 | 2 | Complex
15147 | NJ | 2406 | PSEG Linden Generating Station | 2021 | 12 | Many | Many | Many | Natural Gas Fired Combined Cycle | 504 | 97534 | 84469 |  |  |  | 796 | 179895 | 179895 | 1981851 | 13238 |  | 1968613 |  | 1980770 | 1081 |  |  |  | 105.333 | 79.944 | 1247 | 946 |  |  | 299 |  | (RI) Recirculate: Induced Draft |  | RI | Closed | Reclaimed | Discharge | Linden Roselle Sewage Authority | Linden Roselle Sewage Authority | OP | 4 | 2006 | 4 | 2006 | OP | 5 | 2006 | 5 | 2006 | OP | 5 | 2006 | 5 | 2006 | N | NG | CC | Y | IPP Non-CHP | 1 | 6 | 4 | 2 | Complex
15478 | NJ | 2410 | PSEG Salem Generating Station | 2021 | 1 | 1 | NSS1 | NSS1 | Nuclear | 1145.8 | 915707 | 879961 | [16 empty] | 43248.1 | 0 | 49148 | 0 |  |  | 744 |  | (ON) Once through No Cool Pond |  | ON | Open | Fresh | Surface | Delaware River | Delaware River | OP | 6 | 1977 | 6 | 1977 | OP |  |  |  |  | OP | 6 | 1977 | 6 | 1977 | N | NUC | ST | N/A | IPP Non-CHP | 3 | 1 | 1 | 1 | Simple
15478 | NJ | 2410 | PSEG Salem Generating Station | 2021 | 2 | 1 | NSS1 | NSS1 | Nuclear | 1145.8 | 827929 | 795296 | [16 empty] | 38844.4 | 0 | 48843 | 0 |  |  | 672 |  | (ON) Once through No Cool Pond |  | ON | Open | Fresh | Surface | Delaware River | Delaware River | OP | 6 | 1977 | 6 | 1977 | OP |  |  |  |  | OP | 6 | 1977 | 6 | 1977 | N | NUC | ST | N/A | IPP Non-CHP | 3 | 1 | 1 | 1 | Simple
15478 | NJ | 2410 | PSEG Salem Generating Station | 2021 | 3 | 1 | NSS1 | NSS1 | Nuclear | 1145.8 | 912279 | 876082 | [16 empty] | 43728.6 | 0 | 49914 | 0 |  |  | 744 |  | (ON) Once through No Cool Pond |  | ON | Open | Fresh | Surface | Delaware River | Delaware River | OP | 6 | 1977 | 6 | 1977 | OP |  |  |  |  | OP | 6 | 1977 | 6 | 1977 | N | NUC | ST | N/A | IPP Non-CHP | 3 | 1 | 1 | 1 | Simple
15478 | NJ | 2410 | PSEG Salem Generating Station | 2021 | 4 | 1 | NSS1 | NSS1 | Nuclear | 1145.8 | 884465 | 848694 | [16 empty] | 43296 | 0 | 51015 | 0 |  |  | 720 |  | (ON) Once through No Cool Pond |  | ON | Open | Fresh | Surface | Delaware River | Delaware River | OP | 6 | 1977 | 6 | 1977 | OP |  |  |  |  | OP | 6 | 1977 | 6 | 1977 | N | NUC | ST | N/A | IPP Non-CHP | 3 | 1 | 1 | 1 | Simple
15478 | NJ | 2410 | PSEG Salem Generating Station | 2021 | 5 | 1 | NSS1 | NSS1 | Nuclear | 1145.8 | 905795 | 869182 | [16 empty] | 43384.5 | 0 | 49914 | 0 |  |  | 744 |  | (ON) Once through No Cool Pond |  | ON | Open | Fresh | Surface | Delaware River | Delaware River | OP | 6 | 1977 | 6 | 1977 | OP |  |  |  |  | OP | 6 | 1977 | 6 | 1977 | N | NUC | ST | N/A | IPP Non-CHP | 3 | 1 | 1 | 1 | Simple
15478 | NJ | 2410 | PSEG Salem Generating Station | 2021 | 6 | 1 | NSS1 | NSS1 | Nuclear | 1145.8 | 862104 | 826629 | [16 empty] | 42051 | 0 | 50870 | 0 |  |  | 720 |  | (ON) Once through No Cool Pond |  | ON | Open | Fresh | Surface | Delaware River | Delaware River | OP | 6 | 1977 | 6 | 1977 | OP |  |  |  |  | OP | 6 | 1977 | 6 | 1977 | N | NUC | ST | N/A | IPP Non-CHP | 3 | 1 | 1 | 1 | Simple
15478 | NJ | 2410 | PSEG Salem Generating Station | 2021 | 7 | 1 | NSS1 | NSS1 | Nuclear | 1145.8 | 883273 | 846358 | [16 empty] | 44875.6 | 0 | 53022 | 0 |  |  | 744 |  | (ON) Once through No Cool Pond |  | ON | Open | Fresh | Surface | Delaware River | Delaware River | OP | 6 | 1977 | 6 | 1977 | OP |  |  |  |  | OP | 6 | 1977 | 6 | 1977 | N | NUC | ST | N/A | IPP Non-CHP | 3 | 1 | 1 | 1 | Simple
15478 | NJ | 2410 | PSEG Salem Generating Station | 2021 | 8 | 1 | NSS1 | NSS1 | Nuclear | 1145.8 | 884997 | 848182 | [16 empty] | 45105 | 0 | 53178 | 0 |  |  | 744 |  | (ON) Once through No Cool Pond |  | ON | Open | Fresh | Surface | Delaware River | Delaware River | OP | 6 | 1977 | 6 | 1977 | OP |  |  |  |  | OP | 6 | 1977 | 6 | 1977 | N | NUC | ST | N/A | IPP Non-CHP | 3 | 1 | 1 | 1 | Simple
15478 | NJ | 2410 | PSEG Salem Generating Station | 2021 | 9 | 1 | NSS1 | NSS1 | Nuclear | 1145.8 | 865288 | 829768 | [16 empty] | 42873 | 0 | 51669 | 0 |  |  | 720 |  | (ON) Once through No Cool Pond |  | ON | Open | Fresh | Surface | Delaware River | Delaware River | OP | 6 | 1977 | 6 | 1977 | OP |  |  |  |  | OP | 6 | 1977 | 6 | 1977 | N | NUC | ST | N/A | IPP Non-CHP | 3 | 1 | 1 | 1 | Simple
15478 | NJ | 2410 | PSEG Salem Generating Station | 2021 | 10 | 1 | NSS1 | NSS1 | Nuclear | 1145.8 | 903540 | 866822 | [16 empty] | 43911.5 | 0 | 50658 | 0 |  |  | 744 |  | (ON) Once through No Cool Pond |  | ON | Open | Fresh | Surface | Delaware River | Delaware River | OP | 6 | 1977 | 6 | 1977 | OP |  |  |  |  | OP | 6 | 1977 | 6 | 1977 | N | NUC | ST | N/A | IPP Non-CHP | 3 | 1 | 1 | 1 | Simple
15478 | NJ | 2410 | PSEG Salem Generating Station | 2021 | 11 | 1 | NSS1 | NSS1 | Nuclear | 1145.8 | 880607 | 844860 | [16 empty] | 40338 | 0 | 47745 | 0 |  |  | 720 |  | (ON) Once through No Cool Pond |  | ON | Open | Fresh | Surface | Delaware River | Delaware River | OP | 6 | 1977 | 6 | 1977 | OP |  |  |  |  | OP | 6 | 1977 | 6 | 1977 | N | NUC | ST | N/A | IPP Non-CHP | 3 | 1 | 1 | 1 | Simple
15478 | NJ | 2410 | PSEG Salem Generating Station | 2021 | 12 | 1 | NSS1 | NSS1 | Nuclear | 1145.8 | 909160 | 873465 | [16 empty] | 39996.2 | 0 | 45790 | 0 |  |  | 744 |  | (ON) Once through No Cool Pond |  | ON | Open | Fresh | Surface | Delaware River | Delaware River | OP | 6 | 1977 | 6 | 1977 | OP |  |  |  |  | OP | 6 | 1977 | 6 | 1977 | N | NUC | ST | N/A | IPP Non-CHP | 3 | 1 | 1 | 1 | Simple
15478 | NJ | 2410 | PSEG Salem Generating Station | 2021 | 1 | 2 | NSS2 | NSS2 | Nuclear | 1138.9 | 907071 | 872714 | [16 empty] | 40789.8 | 0 | 46739 | 0 |  |  | 744 |  | (ON) Once through No Cool Pond |  | ON | Open | Fresh | Surface | Delaware River | Delaware River | OP | 10 | 1981 | 10 | 1981 | OP |  |  |  |  | OP | 10 | 1981 | 10 | 1981 | N | NUC | ST | N/A | IPP Non-CHP | 3 | 1 | 1 | 1 | Simple
15478 | NJ | 2410 | PSEG Salem Generating Station | 2021 | 2 | 2 | NSS2 | NSS2 | Nuclear | 1138.9 | 819250 | 788259 | [16 empty] | 37545.2 | 0 | 47631 | 0 |  |  | 672 |  | (ON) Once through No Cool Pond |  | ON | Open | Fresh | Surface | Delaware River | Delaware River | OP | 10 | 1981 | 10 | 1981 | OP |  |  |  |  | OP | 10 | 1981 | 10 | 1981 | N | NUC | ST | N/A | IPP Non-CHP | 3 | 1 | 1 | 1 | Simple
15478 | NJ | 2410 | PSEG Salem Generating Station | 2021 | 3 | 2 | NSS2 | NSS2 | Nuclear | 1138.9 | 905911 | 870426 | [16 empty] | 45294.1 | 0 | 52037 | 0 |  |  | 744 |  | (ON) Once through No Cool Pond |  | ON | Open | Fresh | Surface | Delaware River | Delaware River | OP | 10 | 1981 | 10 | 1981 | OP |  |  |  |  | OP | 10 | 1981 | 10 | 1981 | N | NUC | ST | N/A | IPP Non-CHP | 3 | 1 | 1 | 1 | Simple
15478 | NJ | 2410 | PSEG Salem Generating Station | 2021 | 4 | 2 | NSS2 | NSS2 | Nuclear | 1138.9 | 876602 | 844242 | [16 empty] | 44646 | 0 | 52883 | 0 |  |  | 720 |  | (ON) Once through No Cool Pond |  | ON | Open | Fresh | Surface | Delaware River | Delaware River | OP | 10 | 1981 | 10 | 1981 | OP |  |  |  |  | OP | 10 | 1981 | 10 | 1981 | N | NUC | ST | N/A | IPP Non-CHP | 3 | 1 | 1 | 1 | Simple
15478 | NJ | 2410 | PSEG Salem Generating Station | 2021 | 5 | 2 | NSS2 | NSS2 | Nuclear | 1138.9 | 898840 | 864615 | [16 empty] | 45687.8 | 0 | 52842 | 0 |  |  | 744 |  | (ON) Once through No Cool Pond |  | ON | Open | Fresh | Surface | Delaware River | Delaware River | OP | 10 | 1981 | 10 | 1981 | OP |  |  |  |  | OP | 10 | 1981 | 10 | 1981 | N | NUC | ST | N/A | IPP Non-CHP | 3 | 1 | 1 | 1 | Simple
15478 | NJ | 2410 | PSEG Salem Generating Station | 2021 | 6 | 2 | NSS2 | NSS2 | Nuclear | 1138.9 | 862455 | 828973 | [16 empty] | 43815 | 0 | 52855 | 0 |  |  | 720 |  | (ON) Once through No Cool Pond |  | ON | Open | Fresh | Surface | Delaware River | Delaware River | OP | 10 | 1981 | 10 | 1981 | OP |  |  |  |  | OP | 10 | 1981 | 10 | 1981 | N | NUC | ST | N/A | IPP Non-CHP | 3 | 1 | 1 | 1 | Simple
15478 | NJ | 2410 | PSEG Salem Generating Station | 2021 | 7 | 2 | NSS2 | NSS2 | Nuclear | 1138.9 | 879918 | 845224 | [16 empty] | 46109.4 | 0 | 54553 | 0 |  |  | 744 |  | (ON) Once through No Cool Pond |  | ON | Open | Fresh | Surface | Delaware River | Delaware River | OP | 10 | 1981 | 10 | 1981 | OP |  |  |  |  | OP | 10 | 1981 | 10 | 1981 | N | NUC | ST | N/A | IPP Non-CHP | 3 | 1 | 1 | 1 | Simple
15478 | NJ | 2410 | PSEG Salem Generating Station | 2021 | 8 | 2 | NSS2 | NSS2 | Nuclear | 1138.9 | 879265 | 844146 | [16 empty] | 46214.8 | 0 | 54747 | 0 |  |  | 744 |  | (ON) Once through No Cool Pond |  | ON | Open | Fresh | Surface | Delaware River | Delaware River | OP | 10 | 1981 | 10 | 1981 | OP |  |  |  |  | OP | 10 | 1981 | 10 | 1981 | N | NUC | ST | N/A | IPP Non-CHP | 3 | 1 | 1 | 1 | Simple
15478 | NJ | 2410 | PSEG Salem Generating Station | 2021 | 9 | 2 | NSS2 | NSS2 | Nuclear | 1138.9 | 784796 | 753772 | [16 empty] | 43764 | 0 | 58060 | 0 |  |  | 720 |  | (ON) Once through No Cool Pond |  | ON | Open | Fresh | Surface | Delaware River | Delaware River | OP | 10 | 1981 | 10 | 1981 | OP |  |  |  |  | OP | 10 | 1981 | 10 | 1981 | N | NUC | ST | N/A | IPP Non-CHP | 3 | 1 | 1 | 1 | Simple
15478 | NJ | 2410 | PSEG Salem Generating Station | 2021 | 10 | 2 | NSS2 | NSS2 | Nuclear | 1138.9 | 20350 | 12334 | [16 empty] | 3986.6 | 0 | 323220 | 0 |  |  | 744 |  | (ON) Once through No Cool Pond |  | ON | Open | Fresh | Surface | Delaware River | Delaware River | OP | 10 | 1981 | 10 | 1981 | OP |  |  |  |  | OP | 10 | 1981 | 10 | 1981 | N | NUC | ST | N/A | IPP Non-CHP | 3 | 1 | 1 | 1 | Simple
15478 | NJ | 2410 | PSEG Salem Generating Station | 2021 | 11 | 2 | NSS2 | NSS2 | Nuclear | 1138.9 | 495300 | 465070 | [16 empty] | 30330 | 0 | 65216 | 0 |  |  | 720 |  | (ON) Once through No Cool Pond |  | ON | Open | Fresh | Surface | Delaware River | Delaware River | OP | 10 | 1981 | 10 | 1981 | OP |  |  |  |  | OP | 10 | 1981 | 10 | 1981 | N | NUC | ST | N/A | IPP Non-CHP | 3 | 1 | 1 | 1 | Simple
15478 | NJ | 2410 | PSEG Salem Generating Station | 2021 | 12 | 2 | NSS2 | NSS2 | Nuclear | 1138.9 | 906660 | 866968 | [16 empty] | 40678.2 | 0 | 46920 | 0 |  |  | 744 |  | (ON) Once through No Cool Pond |  | ON | Open | Fresh | Surface | Delaware River | Delaware River | OP | 10 | 1981 | 10 | 1981 | OP |  |  |  |  | OP | 10 | 1981 | 10 | 1981 | N | NUC | ST | N/A | IPP Non-CHP | 3 | 1 | 1 | 1 | Simple
15147 | NJ | 2411 | PSEG Sewaren Generating Station | 2021 | 1 | Many | 71 | COOL7 | Natural Gas Fired Combined Cycle | 200 | 95283 | 86372 |  |  |  | 338 | 200797 | 200797 | 1909182 |  |  | 1909182 |  | 1909182 | 0 | [9 empty] | 744 |  | (DC) Dry Cooling |  | DC | Dry/Hybrid |  |  |  |  | OP | 6 | 2018 | 6 | 2018 | OP | 6 | 2018 | 6 | 2018 | OP | 6 | 2018 | 6 | 2018 | N | NG | CC | Y | IPP Non-CHP | 1 | 2 | 1 | 1 | 1C 1B MG
15147 | NJ | 2411 | PSEG Sewaren Generating Station | 2021 | 2 | Many | 71 | COOL7 | Natural Gas Fired Combined Cycle | 200 | 79521 | 71527 |  |  |  | 338 | 176803 | 176803 | 1703424 |  |  | 1703424 |  | 1703424 | 0 | [9 empty] | 672 |  | (DC) Dry Cooling |  | DC | Dry/Hybrid |  |  |  |  | OP | 6 | 2018 | 6 | 2018 | OP | 6 | 2018 | 6 | 2018 | OP | 6 | 2018 | 6 | 2018 | N | NG | CC | Y | IPP Non-CHP | 1 | 2 | 1 | 1 | 1C 1B MG
15147 | NJ | 2411 | PSEG Sewaren Generating Station | 2021 | 3 | Many | 71 | COOL7 | Natural Gas Fired Combined Cycle | 200 | 86257 | 77548 |  |  |  | 338 | 183314 | 183314 | 1731283 |  |  | 1731283 |  | 1731283 | 0 | [9 empty] | 643 |  | (DC) Dry Cooling |  | DC | Dry/Hybrid |  |  |  |  | OP | 6 | 2018 | 6 | 2018 | OP | 6 | 2018 | 6 | 2018 | OP | 6 | 2018 | 6 | 2018 | N | NG | CC | Y | IPP Non-CHP | 1 | 2 | 1 | 1 | 1C 1B MG
15147 | NJ | 2411 | PSEG Sewaren Generating Station | 2021 | 4 | Many | 71 | COOL7 | Natural Gas Fired Combined Cycle | 200 | 111947 | 102768 |  |  |  | 338 | 226300 | 226300 | 2067275 |  |  | 2067275 |  | 2067275 | 0 | [9 empty] | 702 |  | (DC) Dry Cooling |  | DC | Dry/Hybrid |  |  |  |  | OP | 6 | 2018 | 6 | 2018 | OP | 6 | 2018 | 6 | 2018 | OP | 6 | 2018 | 6 | 2018 | N | NG | CC | Y | IPP Non-CHP | 1 | 2 | 1 | 1 | 1C 1B MG
15147 | NJ | 2411 | PSEG Sewaren Generating Station | 2021 | 5 | Many | 71 | COOL7 | Natural Gas Fired Combined Cycle | 200 | 41462 | 36289 |  |  |  | 338 | 88929 | 88929 | 796395 |  |  | 796395 |  | 796395 | 0 | [9 empty] | 287 |  | (DC) Dry Cooling |  | DC | Dry/Hybrid |  |  |  |  | OP | 6 | 2018 | 6 | 2018 | OP | 6 | 2018 | 6 | 2018 | OP | 6 | 2018 | 6 | 2018 | N | NG | CC | Y | IPP Non-CHP | 1 | 2 | 1 | 1 | 1C 1B MG
15147 | NJ | 2411 | PSEG Sewaren Generating Station | 2021 | 6 | Many | 71 | COOL7 | Natural Gas Fired Combined Cycle | 200 | 110355 | 100876 |  |  |  | 338 | 193833 | 193833 | 1856771 |  |  | 1856771 |  | 1856771 | 0 | [9 empty] | 680 |  | (DC) Dry Cooling |  | DC | Dry/Hybrid |  |  |  |  | OP | 6 | 2018 | 6 | 2018 | OP | 6 | 2018 | 6 | 2018 | OP | 6 | 2018 | 6 | 2018 | N | NG | CC | Y | IPP Non-CHP | 1 | 2 | 1 | 1 | 1C 1B MG
15147 | NJ | 2411 | PSEG Sewaren Generating Station | 2021 | 7 | Many | 71 | COOL7 | Natural Gas Fired Combined Cycle | 200 | 125083 | 114793 |  |  |  | 338 | 204629 | 204629 | 1958870 |  |  | 1958870 |  | 1958870 | 0 | [9 empty] | 744 |  | (DC) Dry Cooling |  | DC | Dry/Hybrid |  |  |  |  | OP | 6 | 2018 | 6 | 2018 | OP | 6 | 2018 | 6 | 2018 | OP | 6 | 2018 | 6 | 2018 | N | NG | CC | Y | IPP Non-CHP | 1 | 2 | 1 | 1 | 1C 1B MG
15147 | NJ | 2411 | PSEG Sewaren Generating Station | 2021 | 8 | Many | 71 | COOL7 | Natural Gas Fired Combined Cycle | 200 | 127582 | 117223 |  |  |  | 338 | 210523 | 210523 | 2008920 |  |  | 2008920 |  | 2008920 | 0 | [9 empty] | 744 |  | (DC) Dry Cooling |  | DC | Dry/Hybrid |  |  |  |  | OP | 6 | 2018 | 6 | 2018 | OP | 6 | 2018 | 6 | 2018 | OP | 6 | 2018 | 6 | 2018 | N | NG | CC | Y | IPP Non-CHP | 1 | 2 | 1 | 1 | 1C 1B MG
15147 | NJ | 2411 | PSEG Sewaren Generating Station | 2021 | 9 | Many | 71 | COOL7 | Natural Gas Fired Combined Cycle | 200 | 98847 | 90395 |  |  |  | 338 | 166281 | 166281 | 1578037 |  |  | 1578037 |  | 1577623 | 414 | [9 empty] | 625 |  | (DC) Dry Cooling |  | DC | Dry/Hybrid |  |  |  |  | OP | 6 | 2018 | 6 | 2018 | OP | 6 | 2018 | 6 | 2018 | OP | 6 | 2018 | 6 | 2018 | N | NG | CC | Y | IPP Non-CHP | 1 | 2 | 1 | 1 | 1C 1B MG
15147 | NJ | 2411 | PSEG Sewaren Generating Station | 2021 | 10 | Many | 71 | COOL7 | Natural Gas Fired Combined Cycle | 200 | 119718 | 110455 |  |  |  | 338 | 204872 | 204872 | 1951643 |  |  | 1951643 |  | 1951643 | 0 | [9 empty] | 686 |  | (DC) Dry Cooling |  | DC | Dry/Hybrid |  |  |  |  | OP | 6 | 2018 | 6 | 2018 | OP | 6 | 2018 | 6 | 2018 | OP | 6 | 2018 | 6 | 2018 | N | NG | CC | Y | IPP Non-CHP | 1 | 2 | 1 | 1 | 1C 1B MG
15147 | NJ | 2411 | PSEG Sewaren Generating Station | 2021 | 11 | Many | 71 | COOL7 | Natural Gas Fired Combined Cycle | 200 | 107498 | 98771 |  |  |  | 338 | 197198 | 197198 | 1872239 |  |  | 1872239 |  | 1872239 | 0 | [9 empty] | 720 |  | (DC) Dry Cooling |  | DC | Dry/Hybrid |  |  |  |  | OP | 6 | 2018 | 6 | 2018 | OP | 6 | 2018 | 6 | 2018 | OP | 6 | 2018 | 6 | 2018 | N | NG | CC | Y | IPP Non-CHP | 1 | 2 | 1 | 1 | 1C 1B MG
15147 | NJ | 2411 | PSEG Sewaren Generating Station | 2021 | 12 | Many | 71 | COOL7 | Natural Gas Fired Combined Cycle | 200 | 94345 | 85604 |  |  |  | 338 | 185796 | 185796 | 1818290 |  |  | 1818290 |  | 1818290 | 0 | [9 empty] | 744 |  | (DC) Dry Cooling |  | DC | Dry/Hybrid |  |  |  |  | OP | 6 | 2018 | 6 | 2018 | OP | 6 | 2018 | 6 | 2018 | OP | 6 | 2018 | 6 | 2018 | N | NG | CC | Y | IPP Non-CHP | 1 | 2 | 1 | 1 | 1C 1B MG
803 | NM | 2442 | Four Corners | 2021 | 1 | 4 | 4 | 4 | Conventional Steam Coal | 770 | 504798 | 468835 | [6 empty] | 4656071 | 4656071 |  |  | 4534275 | 121796 |  |  |  |  | 236 | 211 | 503 | 450 | 51 | 45 | 744 | 24.5 | (RC) Recirculate: Cooling Pond |  | RC | Closed | Fresh | Surface | SAN JUAN RIVER/MORGAN LAKE | MORGAN LAKE | OP | 7 | 1969 | 7 | 1969 | OP | 7 | 1969 | 7 | 1969 | OP | 7 | 1969 | 7 | 1969 | N | SUB | ST | N/A | Electric Utility | 1 | 1 | 1 | 1 | Simple
803 | NM | 2442 | Four Corners | 2021 | 2 | 4 | 4 | 4 | Conventional Steam Coal | 770 | 197548 | 180651 | [6 empty] | 1904974 | 1904974 |  |  | 1839692 | 65282 |  |  |  |  | 51 | 51 | 282 | 282 | 27 | 27 | 288 | 24.5 | (RC) Recirculate: Cooling Pond |  | RC | Closed | Fresh | Surface | SAN JUAN RIVER/MORGAN LAKE | MORGAN LAKE | OP | 7 | 1969 | 7 | 1969 | OP | 7 | 1969 | 7 | 1969 | OP | 7 | 1969 | 7 | 1969 | N | SUB | ST | N/A | Electric Utility | 1 | 1 | 1 | 1 | Simple
803 | NM | 2442 | Four Corners | 2021 | 3 | 4 | 4 | 4 | Conventional Steam Coal | 770 | 0 | 0 | [6 empty] | 0 | 0 |  |  | 0 | 0 |  |  |  |  | 0 | 0 |  |  |  |  | 0 | 24.5 | (RC) Recirculate: Cooling Pond |  | RC | Closed | Fresh | Surface | SAN JUAN RIVER/MORGAN LAKE | MORGAN LAKE | OP | 7 | 1969 | 7 | 1969 | OP | 7 | 1969 | 7 | 1969 | OP | 7 | 1969 | 7 | 1969 | N | SUB | ST | N/A | Electric Utility | 1 | 1 | 1 | 1 | Simple
803 | NM | 2442 | Four Corners | 2021 | 4 | 4 | 4 | 4 | Conventional Steam Coal | 770 | 0 | 0 | [6 empty] | 0 | 0 |  |  | 0 | 0 |  |  |  |  | 0 | 0 |  |  |  |  | 0 | 24.5 | (RC) Recirculate: Cooling Pond |  | RC | Closed | Fresh | Surface | SAN JUAN RIVER/MORGAN LAKE | MORGAN LAKE | OP | 7 | 1969 | 7 | 1969 | OP | 7 | 1969 | 7 | 1969 | OP | 7 | 1969 | 7 | 1969 | N | SUB | ST | N/A | Electric Utility | 1 | 1 | 1 | 1 | Simple
803 | NM | 2442 | Four Corners | 2021 | 5 | 4 | 4 | 4 | Conventional Steam Coal | 770 | 108 | 89 | [6 empty] | 2673 | 2673 |  |  | 1111 | 1563 |  |  |  |  | 0.31 | 0.23 | 3483 | 2584 | 116 | 86 | 3 | 24.5 | (RC) Recirculate: Cooling Pond |  | RC | Closed | Fresh | Surface | SAN JUAN RIVER/MORGAN LAKE | MORGAN LAKE | OP | 7 | 1969 | 7 | 1969 | OP | 7 | 1969 | 7 | 1969 | OP | 7 | 1969 | 7 | 1969 | N | SUB | ST | N/A | Electric Utility | 1 | 1 | 1 | 1 | Simple
803 | NM | 2442 | Four Corners | 2021 | 6 | 4 | 4 | 4 | Conventional Steam Coal | 770 | 424170 | 395194 | [6 empty] | 4025563 | 4025563 |  |  | 3949655 | 75908 |  |  |  |  | 250 | 160 | 633 | 405 | 62 | 40 | 595 | 24.5 | (RC) Recirculate: Cooling Pond |  | RC | Closed | Fresh | Surface | SAN JUAN RIVER/MORGAN LAKE | MORGAN LAKE | OP | 7 | 1969 | 7 | 1969 | OP | 7 | 1969 | 7 | 1969 | OP | 7 | 1969 | 7 | 1969 | N | SUB | ST | N/A | Electric Utility | 1 | 1 | 1 | 1 | Simple
803 | NM | 2442 | Four Corners | 2021 | 7 | 4 | 4 | 4 | Conventional Steam Coal | 770 | 462615 | 432566 | [6 empty] | 4297396 | 4297396 |  |  | 4252331 | 45065 |  |  |  |  | 275 | 195 | 636 | 451 | 64 | 45 | 614 | 24.5 | (RC) Recirculate: Cooling Pond |  | RC | Closed | Fresh | Surface | SAN JUAN RIVER/MORGAN LAKE | MORGAN LAKE | OP | 7 | 1969 | 7 | 1969 | OP | 7 | 1969 | 7 | 1969 | OP | 7 | 1969 | 7 | 1969 | N | SUB | ST | N/A | Electric Utility | 1 | 1 | 1 | 1 | Simple
803 | NM | 2442 | Four Corners | 2021 | 8 | 4 | 4 | 4 | Conventional Steam Coal | 770 | 457684 | 427627 | [6 empty] | 4247017 | 4247017 |  |  | 4211515 | 35502 |  |  |  |  | 270 | 270 | 631 | 631 | 64 | 64 | 600 | 24.5 | (RC) Recirculate: Cooling Pond |  | RC | Closed | Fresh | Surface | SAN JUAN RIVER/MORGAN LAKE | MORGAN LAKE | OP | 7 | 1969 | 7 | 1969 | OP | 7 | 1969 | 7 | 1969 | OP | 7 | 1969 | 7 | 1969 | N | SUB | ST | N/A | Electric Utility | 1 | 1 | 1 | 1 | Simple
803 | NM | 2442 | Four Corners | 2021 | 9 | 4 | 4 | 4 | Conventional Steam Coal | 770 | 376664 | 350796 | [6 empty] | 3500432 | 3500432 |  |  | 3450342 | 50090 |  |  |  |  | 253 | 248 | 721 | 707 | 72 | 71 | 518 | 24.5 | (RC) Recirculate: Cooling Pond |  | RC | Closed | Fresh | Surface | SAN JUAN RIVER/MORGAN LAKE | MORGAN LAKE | OP | 7 | 1969 | 7 | 1969 | OP | 7 | 1969 | 7 | 1969 | OP | 7 | 1969 | 7 | 1969 | N | SUB | ST | N/A | Electric Utility | 1 | 1 | 1 | 1 | Simple
803 | NM | 2442 | Four Corners | 2021 | 10 | 4 | 4 | 4 | Conventional Steam Coal | 770 | 329522 | 304709 | [6 empty] | 3052062 | 3052062 |  |  | 2992891 | 59171 |  |  |  |  | 450 | 450 | 1477 | 1477 | 147 | 147 | 443 | 24.5 | (RC) Recirculate: Cooling Pond |  | RC | Closed | Fresh | Surface | SAN JUAN RIVER/MORGAN LAKE | MORGAN LAKE | OP | 7 | 1969 | 7 | 1969 | OP | 7 | 1969 | 7 | 1969 | OP | 7 | 1969 | 7 | 1969 | N | SUB | ST | N/A | Electric Utility | 1 | 1 | 1 | 1 | Simple
803 | NM | 2442 | Four Corners | 2021 | 11 | 4 | 4 | 4 | Conventional Steam Coal | 770 | 554029 | 514784 | [6 empty] | 5029311 | 5029311 |  |  | 4976189 | 53122 |  |  |  |  | 371 | 371 | 721 | 721 | 74 | 74 | 720 | 24.5 | (RC) Recirculate: Cooling Pond |  | RC | Closed | Fresh | Surface | SAN JUAN RIVER/MORGAN LAKE | MORGAN LAKE | OP | 7 | 1969 | 7 | 1969 | OP | 7 | 1969 | 7 | 1969 | OP | 7 | 1969 | 7 | 1969 | N | SUB | ST | N/A | Electric Utility | 1 | 1 | 1 | 1 | Simple
803 | NM | 2442 | Four Corners | 2021 | 12 | 4 | 4 | 4 | Conventional Steam Coal | 770 | 409968 | 382267 | [6 empty] | 3763456 | 3763456 |  |  | 3725637 | 37819 |  |  |  |  | 117 | 73 | 306 | 191 | 31 | 19 | 561 | 24.5 | (RC) Recirculate: Cooling Pond |  | RC | Closed | Fresh | Surface | SAN JUAN RIVER/MORGAN LAKE | MORGAN LAKE | OP | 7 | 1969 | 7 | 1969 | OP | 7 | 1969 | 7 | 1969 | OP | 7 | 1969 | 7 | 1969 | N | SUB | ST | N/A | Electric Utility | 1 | 1 | 1 | 1 | Simple
803 | NM | 2442 | Four Corners | 2021 | 1 | 5 | 5 | 5 | Conventional Steam Coal | 770 | 429392 | 400331 | [6 empty] | 3967229 | 3967229 |  |  | 3856939 | 110290 |  |  |  |  | 202 | 181 | 505 | 452 | 51 | 46 | 663 | 24.5 | (RC) Recirculate: Cooling Pond |  | RC | Closed | Fresh | Surface | SAN JUAN RIVER/MORGAN LAKE | MORGAN LAKE | OP | 7 | 1970 | 7 | 1970 | OP | 5 | 1963 | 5 | 1963 | OP | 7 | 1970 | 7 | 1970 | N | SUB | ST | N/A | Electric Utility | 1 | 1 | 1 | 1 | Simple
803 | NM | 2442 | Four Corners | 2021 | 2 | 5 | 5 | 5 | Conventional Steam Coal | 770 | 267152 | 241826 | [6 empty] | 2548047 | 2548047 |  |  | 2487883 | 60165 |  |  |  |  | 69 | 69 | 285 | 285 | 27 | 27 | 626 | 24.5 | (RC) Recirculate: Cooling Pond |  | RC | Closed | Fresh | Surface | SAN JUAN RIVER/MORGAN LAKE | MORGAN LAKE | OP | 7 | 1970 | 7 | 1970 | OP | 5 | 1963 | 5 | 1963 | OP | 7 | 1970 | 7 | 1970 | N | SUB | ST | N/A | Electric Utility | 1 | 1 | 1 | 1 | Simple
803 | NM | 2442 | Four Corners | 2021 | 3 | 5 | 5 | 5 | Conventional Steam Coal | 770 | 476758 | 441683 | [6 empty] | 4414583 | 4414583 |  |  | 4371830 | 42753 |  |  |  |  | 376 | 376 | 851 | 851 | 85 | 85 | 691 | 24.5 | (RC) Recirculate: Cooling Pond |  | RC | Closed | Fresh | Surface | SAN JUAN RIVER/MORGAN LAKE | MORGAN LAKE | OP | 7 | 1970 | 7 | 1970 | OP | 5 | 1963 | 5 | 1963 | OP | 7 | 1970 | 7 | 1970 | N | SUB | ST | N/A | Electric Utility | 1 | 1 | 1 | 1 | Simple
803 | NM | 2442 | Four Corners | 2021 | 4 | 5 | 5 | 5 | Conventional Steam Coal | 770 | 191005 | 173295 | [6 empty] | 1760076 | 1760076 |  |  | 1754451 | 5625 |  |  |  |  | 12 | 12 | 69 | 69 | 7 | 7 | 286 | 24.5 | (RC) Recirculate: Cooling Pond |  | RC | Closed | Fresh | Surface | SAN JUAN RIVER/MORGAN LAKE | MORGAN LAKE | OP | 7 | 1970 | 7 | 1970 | OP | 5 | 1963 | 5 | 1963 | OP | 7 | 1970 | 7 | 1970 | N | SUB | ST | N/A | Electric Utility | 1 | 1 | 1 | 1 | Simple
803 | NM | 2442 | Four Corners | 2021 | 5 | 5 | 5 | 5 | Conventional Steam Coal | 770 | 158180 | 135838 | [6 empty] | 1702464 | 1702464 |  |  | 1639460 | 63004 |  |  |  |  | 479 | 351 | 3526 | 2584 | 281 | 206 | 274 | 24.5 | (RC) Recirculate: Cooling Pond |  | RC | Closed | Fresh | Surface | SAN JUAN RIVER/MORGAN LAKE | MORGAN LAKE | OP | 7 | 1970 | 7 | 1970 | OP | 5 | 1963 | 5 | 1963 | OP | 7 | 1970 | 7 | 1970 | N | SUB | ST | N/A | Electric Utility | 1 | 1 | 1 | 1 | Simple
803 | NM | 2442 | Four Corners | 2021 | 6 | 5 | 5 | 5 | Conventional Steam Coal | 770 | 525289 | 490312 | [6 empty] | 4919256 | 4919256 |  |  | 4891227 | 28029 |  |  |  |  | 310 | 199 | 632 | 406 | 63 | 40 | 720 | 24.5 | (RC) Recirculate: Cooling Pond |  | RC | Closed | Fresh | Surface | SAN JUAN RIVER/MORGAN LAKE | MORGAN LAKE | OP | 7 | 1970 | 7 | 1970 | OP | 5 | 1963 | 5 | 1963 | OP | 7 | 1970 | 7 | 1970 | N | SUB | ST | N/A | Electric Utility | 1 | 1 | 1 | 1 | Simple
803 | NM | 2442 | Four Corners | 2021 | 7 | 5 | 5 | 5 | Conventional Steam Coal | 770 | 548059 | 513644 | [6 empty] | 5067108 | 5067108 |  |  | 5037721 | 29387 |  |  |  |  | 326 | 231 | 635 | 450 | 64 | 46 | 744 | 24.5 | (RC) Recirculate: Cooling Pond |  | RC | Closed | Fresh | Surface | SAN JUAN RIVER/MORGAN LAKE | MORGAN LAKE | OP | 7 | 1970 | 7 | 1970 | OP | 5 | 1963 | 5 | 1963 | OP | 7 | 1970 | 7 | 1970 | N | SUB | ST | N/A | Electric Utility | 1 | 1 | 1 | 1 | Simple
803 | NM | 2442 | Four Corners | 2021 | 8 | 5 | 5 | 5 | Conventional Steam Coal | 770 | 556203 | 522192 | [6 empty] | 5131948 | 5131948 |  |  | 5118076 | 13871 |  |  |  |  | 330 | 330 | 632 | 632 | 64 | 64 | 744 | 24.5 | (RC) Recirculate: Cooling Pond |  | RC | Closed | Fresh | Surface | SAN JUAN RIVER/MORGAN LAKE | MORGAN LAKE | OP | 7 | 1970 | 7 | 1970 | OP | 5 | 1963 | 5 | 1963 | OP | 7 | 1970 | 7 | 1970 | N | SUB | ST | N/A | Electric Utility | 1 | 1 | 1 | 1 | Simple
803 | NM | 2442 | Four Corners | 2021 | 9 | 5 | 5 | 5 | Conventional Steam Coal | 770 | 542219 | 504860 | [6 empty] | 4976111 | 4976111 |  |  | 4966870 | 9242 |  |  |  |  | 364 | 356 | 721 | 705 | 73 | 72 | 720 | 24.5 | (RC) Recirculate: Cooling Pond |  | RC | Closed | Fresh | Surface | SAN JUAN RIVER/MORGAN LAKE | MORGAN LAKE | OP | 7 | 1970 | 7 | 1970 | OP | 5 | 1963 | 5 | 1963 | OP | 7 | 1970 | 7 | 1970 | N | SUB | ST | N/A | Electric Utility | 1 | 1 | 1 | 1 | Simple
803 | NM | 2442 | Four Corners | 2021 | 10 | 5 | 5 | 5 | Conventional Steam Coal | 770 | 307071 | 284440 | [6 empty] | 2815898 | 2815898 |  |  | 2788970 | 26928 |  |  |  |  | 420 | 420 | 1477 | 1477 | 149 | 149 | 417 | 24.5 | (RC) Recirculate: Cooling Pond |  | RC | Closed | Fresh | Surface | SAN JUAN RIVER/MORGAN LAKE | MORGAN LAKE | OP | 7 | 1970 | 7 | 1970 | OP | 5 | 1963 | 5 | 1963 | OP | 7 | 1970 | 7 | 1970 | N | SUB | ST | N/A | Electric Utility | 1 | 1 | 1 | 1 | Simple
803 | NM | 2442 | Four Corners | 2021 | 11 | 5 | 5 | 5 | Conventional Steam Coal | 770 | 265396 | 246697 | [6 empty] | 2415722 | 2415722 |  |  | 2383752 | 31970 |  |  |  |  | 178 | 178 | 722 | 722 | 74 | 74 | 376 | 24.5 | (RC) Recirculate: Cooling Pond |  | RC | Closed | Fresh | Surface | SAN JUAN RIVER/MORGAN LAKE | MORGAN LAKE | OP | 7 | 1970 | 7 | 1970 | OP | 5 | 1963 | 5 | 1963 | OP | 7 | 1970 | 7 | 1970 | N | SUB | ST | N/A | Electric Utility | 1 | 1 | 1 | 1 | Simple
803 | NM | 2442 | Four Corners | 2021 | 12 | 5 | 5 | 5 | Conventional Steam Coal | 770 | 527381 | 491721 | [6 empty] | 4831691 | 4831691 |  |  | 4792630 | 39061 |  |  |  |  | 151 | 94 | 307 | 191 | 31 | 19 | 734 | 24.5 | (RC) Recirculate: Cooling Pond |  | RC | Closed | Fresh | Surface | SAN JUAN RIVER/MORGAN LAKE | MORGAN LAKE | OP | 7 | 1970 | 7 | 1970 | OP | 5 | 1963 | 5 | 1963 | OP | 7 | 1970 | 7 | 1970 | N | SUB | ST | N/A | Electric Utility | 1 | 1 | 1 | 1 | Simple
5701 | NM | 2444 | Rio Grande | 2021 | 1 | 6 | 6 | 6 | Natural Gas Steam Turbine | 45 | 0 | -96 | [6 empty] | 0 | 0 |  |  |  | 0 |  |  |  |  | 0 | 0 |  |  |  |  | 0 |  | (RI) Recirculate: Induced Draft |  | RI | Closed | Fresh | Ground | Wells | Montoya Canal to Rio Grande River | OP | 6 | 1957 | 6 | 1957 | OP | 6 | 1957 | 6 | 1957 | OP | 6 | 1957 | 6 | 1957 | N | NG | ST | N/A | Electric Utility | 1 | 1 | 1 | 1 | Simple
5701 | NM | 2444 | Rio Grande | 2021 | 2 | 6 | 6 | 6 | Natural Gas Steam Turbine | 45 | 0 | -53 | [6 empty] | 0 | 0 |  |  |  | 0 |  |  |  |  | 0 | 0 |  |  |  |  | 0 |  | (RI) Recirculate: Induced Draft |  | RI | Closed | Fresh | Ground | Wells | Montoya Canal to Rio Grande River | OP | 6 | 1957 | 6 | 1957 | OP | 6 | 1957 | 6 | 1957 | OP | 6 | 1957 | 6 | 1957 | N | NG | ST | N/A | Electric Utility | 1 | 1 | 1 | 1 | Simple
5701 | NM | 2444 | Rio Grande | 2021 | 3 | 6 | 6 | 6 | Natural Gas Steam Turbine | 45 | 0 | -77 | [6 empty] | 0 | 0 |  |  |  | 0 |  |  |  |  | 0 | 0 |  |  |  |  | 0 |  | (RI) Recirculate: Induced Draft |  | RI | Closed | Fresh | Ground | Wells | Montoya Canal to Rio Grande River | OP | 6 | 1957 | 6 | 1957 | OP | 6 | 1957 | 6 | 1957 | OP | 6 | 1957 | 6 | 1957 | N | NG | ST | N/A | Electric Utility | 1 | 1 | 1 | 1 | Simple
5701 | NM | 2444 | Rio Grande | 2021 | 4 | 6 | 6 | 6 | Natural Gas Steam Turbine | 45 | 0 | -63 | [6 empty] | 0 | 0 |  |  |  | 0 |  |  |  |  | 0 | 0 |  |  |  |  | 0 |  | (RI) Recirculate: Induced Draft |  | RI | Closed | Fresh | Ground | Wells | Montoya Canal to Rio Grande River | OP | 6 | 1957 | 6 | 1957 | OP | 6 | 1957 | 6 | 1957 | OP | 6 | 1957 | 6 | 1957 | N | NG | ST | N/A | Electric Utility | 1 | 1 | 1 | 1 | Simple
5701 | NM | 2444 | Rio Grande | 2021 | 5 | 6 | 6 | 6 | Natural Gas Steam Turbine | 45 | 0 | -99 | [6 empty] | 0 | 0 |  |  |  | 0 |  |  |  |  | 0 | 0 |  |  |  |  | 0 |  | (RI) Recirculate: Induced Draft |  | RI | Closed | Fresh | Ground | Wells | Montoya Canal to Rio Grande River | OP | 6 | 1957 | 6 | 1957 | OP | 6 | 1957 | 6 | 1957 | OP | 6 | 1957 | 6 | 1957 | N | NG | ST | N/A | Electric Utility | 1 | 1 | 1 | 1 | Simple
5701 | NM | 2444 | Rio Grande | 2021 | 6 | 6 | 6 | 6 | Natural Gas Steam Turbine | 45 | 14259 | 13003 | [6 empty] | 181880 | 181880 |  |  |  | 181880 |  |  |  |  | 11.739 | 1.878 | 903 | 144 | 65 | 10 | 3 |  | (RI) Recirculate: Induced Draft |  | RI | Closed | Fresh | Ground | Wells | Montoya Canal to Rio Grande River | OP | 6 | 1957 | 6 | 1957 | OP | 6 | 1957 | 6 | 1957 | OP | 6 | 1957 | 6 | 1957 | N | NG | ST | N/A | Electric Utility | 1 | 1 | 1 | 1 | Simple
5701 | NM | 2444 | Rio Grande | 2021 | 7 | 6 | 6 | 6 | Natural Gas Steam Turbine | 45 | 1968 | 1691 | [6 empty] | 19135 | 19135 |  |  |  | 19135 |  |  |  |  | 1.62 | 0.259 | 958 | 153 | 85 | 14 | 80 |  | (RI) Recirculate: Induced Draft |  | RI | Closed | Fresh | Ground | Wells | Montoya Canal to Rio Grande River | OP | 6 | 1957 | 6 | 1957 | OP | 6 | 1957 | 6 | 1957 | OP | 6 | 1957 | 6 | 1957 | N | NG | ST | N/A | Electric Utility | 1 | 1 | 1 | 1 | Simple
5701 | NM | 2444 | Rio Grande | 2021 | 8 | 6 | 6 | 6 | Natural Gas Steam Turbine | 45 | 4863 | 4393 | [6 empty] | 39378 | 39378 |  |  |  | 39378 |  |  |  |  | 4 | 0.641 | 911 | 146 | 102 | 16 | 194 |  | (RI) Recirculate: Induced Draft |  | RI | Closed | Fresh | Ground | Wells | Montoya Canal to Rio Grande River | OP | 6 | 1957 | 6 | 1957 | OP | 6 | 1957 | 6 | 1957 | OP | 6 | 1957 | 6 | 1957 | N | NG | ST | N/A | Electric Utility | 1 | 1 | 1 | 1 | Simple
5701 | NM | 2444 | Rio Grande | 2021 | 9 | 6 | 6 | 6 | Natural Gas Steam Turbine | 45 | 1947 | 1713 | [6 empty] | 28895 | 28895 |  |  |  | 28895 |  |  |  |  | 1.602 | 0.256 | 935 | 149 | 55 | 9 | 88 |  | (RI) Recirculate: Induced Draft |  | RI | Closed | Fresh | Ground | Wells | Montoya Canal to Rio Grande River | OP | 6 | 1957 | 6 | 1957 | OP | 6 | 1957 | 6 | 1957 | OP | 6 | 1957 | 6 | 1957 | N | NG | ST | N/A | Electric Utility | 1 | 1 | 1 | 1 | Simple
5701 | NM | 2444 | Rio Grande | 2021 | 10 | 6 | 6 | 6 | Natural Gas Steam Turbine | 45 | 2089 | 1811 | [6 empty] | 36039 | 36039 |  |  |  | 36039 |  |  |  |  | 1.719 | 0.275 | 949 | 152 | 48 | 8 | 88 |  | (RI) Recirculate: Induced Draft |  | RI | Closed | Fresh | Ground | Wells | Montoya Canal to Rio Grande River | OP | 6 | 1957 | 6 | 1957 | OP | 6 | 1957 | 6 | 1957 | OP | 6 | 1957 | 6 | 1957 | N | NG | ST | N/A | Electric Utility | 1 | 1 | 1 | 1 | Simple
5701 | NM | 2444 | Rio Grande | 2021 | 11 | 6 | 6 | 6 | Natural Gas Steam Turbine | 45 | 2895 | 2567 | [6 empty] | 35876 | 35876 |  |  |  | 35876 |  |  |  |  | 2.383 | 0.381 | 928 | 148 | 66 | 11 | 114 |  | (RI) Recirculate: Induced Draft |  | RI | Closed | Fresh | Ground | Wells | Montoya Canal to Rio Grande River | OP | 6 | 1957 | 6 | 1957 | OP | 6 | 1957 | 6 | 1957 | OP | 6 | 1957 | 6 | 1957 | N | NG | ST | N/A | Electric Utility | 1 | 1 | 1 | 1 | Simple
5701 | NM | 2444 | Rio Grande | 2021 | 12 | 6 | 6 | 6 | Natural Gas Steam Turbine | 45 | 0 | -104 | [6 empty] | 0 | 0 |  |  |  | 0 |  |  |  |  | 0 | 0 |  |  |  |  | 0 |  | (RI) Recirculate: Induced Draft |  | RI | Closed | Fresh | Ground | Wells | Montoya Canal to Rio Grande River | OP | 6 | 1957 | 6 | 1957 | OP | 6 | 1957 | 6 | 1957 | OP | 6 | 1957 | 6 | 1957 | N | NG | ST | N/A | Electric Utility | 1 | 1 | 1 | 1 | Simple
5701 | NM | 2444 | Rio Grande | 2021 | 1 | 7 | 7 | 7 | Natural Gas Steam Turbine | 46 | 5119 | 4639 | [6 empty] | 60891 | 60891 |  |  |  | 60891 |  |  |  |  | 4.214 | 3.37 | 908 | 726 | 69 | 55 | 324 |  | (RI) Recirculate: Induced Draft |  | RI | Closed | Fresh | Ground | Wells | Montoya Canal to Rio Grande River | OP | 6 | 1958 | 6 | 1958 | OP | 6 | 1958 | 6 | 1958 | OP | 6 | 1958 | 6 | 1958 | N | NG | ST | N/A | Electric Utility | 1 | 1 | 1 | 1 | Simple
5701 | NM | 2444 | Rio Grande | 2021 | 2 | 7 | 7 | 7 | Natural Gas Steam Turbine | 46 | 0 | -53 | [6 empty] | 8 | 8 |  |  |  | 8 |  |  |  |  | 0 | 0 |  |  | 0 | 0 | 0 |  | (RI) Recirculate: Induced Draft |  | RI | Closed | Fresh | Ground | Wells | Montoya Canal to Rio Grande River | OP | 6 | 1958 | 6 | 1958 | OP | 6 | 1958 | 6 | 1958 | OP | 6 | 1958 | 6 | 1958 | N | NG | ST | N/A | Electric Utility | 1 | 1 | 1 | 1 | Simple
5701 | NM | 2444 | Rio Grande | 2021 | 3 | 7 | 7 | 7 | Natural Gas Steam Turbine | 46 | 13873 | 12808 | [6 empty] | 166430 | 166430 |  |  |  | 166430 |  |  |  |  | 11.421 | 9.137 | 892 | 713 | 69 | 55 | 678 |  | (RI) Recirculate: Induced Draft |  | RI | Closed | Fresh | Ground | Wells | Montoya Canal to Rio Grande River | OP | 6 | 1958 | 6 | 1958 | OP | 6 | 1958 | 6 | 1958 | OP | 6 | 1958 | 6 | 1958 | N | NG | ST | N/A | Electric Utility | 1 | 1 | 1 | 1 | Simple
5701 | NM | 2444 | Rio Grande | 2021 | 4 | 7 | 7 | 7 | Natural Gas Steam Turbine | 46 | 12588 | 11622 | [6 empty] | 151907 | 151907 |  |  |  | 151907 |  |  |  |  | 10.363 | 8.29 | 892 | 713 | 68 | 55 | 574 |  | (RI) Recirculate: Induced Draft |  | RI | Closed | Fresh | Ground | Wells | Montoya Canal to Rio Grande River | OP | 6 | 1958 | 6 | 1958 | OP | 6 | 1958 | 6 | 1958 | OP | 6 | 1958 | 6 | 1958 | N | NG | ST | N/A | Electric Utility | 1 | 1 | 1 | 1 | Simple
5701 | NM | 2444 | Rio Grande | 2021 | 5 | 7 | 7 | 7 | Natural Gas Steam Turbine | 46 | 16288 | 15081 | [6 empty] | 189743 | 189743 |  |  |  | 189743 |  |  |  |  | 13.409 | 10.727 | 889 | 711 | 71 | 57 | 735 |  | (RI) Recirculate: Induced Draft |  | RI | Closed | Fresh | Ground | Wells | Montoya Canal to Rio Grande River | OP | 6 | 1958 | 6 | 1958 | OP | 6 | 1958 | 6 | 1958 | OP | 6 | 1958 | 6 | 1958 | N | NG | ST | N/A | Electric Utility | 1 | 1 | 1 | 1 | Simple
5701 | NM | 2444 | Rio Grande | 2021 | 6 | 7 | 7 | 7 | Natural Gas Steam Turbine | 46 | 13895 | 12865 | [6 empty] | 163359 | 163359 |  |  |  | 163359 |  |  |  |  | 11.439 | 9.152 | 889 | 711 | 70 | 56 | 598 |  | (RI) Recirculate: Induced Draft |  | RI | Closed | Fresh | Ground | Wells | Montoya Canal to Rio Grande River | OP | 6 | 1958 | 6 | 1958 | OP | 6 | 1958 | 6 | 1958 | OP | 6 | 1958 | 6 | 1958 | N | NG | ST | N/A | Electric Utility | 1 | 1 | 1 | 1 | Simple
5701 | NM | 2444 | Rio Grande | 2021 | 7 | 7 | 7 | 7 | Natural Gas Steam Turbine | 46 | 18141 | 16862 | [6 empty] | 222575 | 222575 |  |  |  | 222575 |  |  |  |  | 14.934 | 11.948 | 886 | 709 | 67 | 54 | 744 |  | (RI) Recirculate: Induced Draft |  | RI | Closed | Fresh | Ground | Wells | Montoya Canal to Rio Grande River | OP | 6 | 1958 | 6 | 1958 | OP | 6 | 1958 | 6 | 1958 | OP | 6 | 1958 | 6 | 1958 | N | NG | ST | N/A | Electric Utility | 1 | 1 | 1 | 1 | Simple
5701 | NM | 2444 | Rio Grande | 2021 | 8 | 7 | 7 | 7 | Natural Gas Steam Turbine | 46 | 18831 | 17523 | [6 empty] | 234083 | 234083 |  |  |  | 234083 |  |  |  |  | 15.5 | 12.4 | 885 | 708 | 66 | 53 | 744 |  | (RI) Recirculate: Induced Draft |  | RI | Closed | Fresh | Ground | Wells | Montoya Canal to Rio Grande River | OP | 6 | 1958 | 6 | 1958 | OP | 6 | 1958 | 6 | 1958 | OP | 6 | 1958 | 6 | 1958 | N | NG | ST | N/A | Electric Utility | 1 | 1 | 1 | 1 | Simple
5701 | NM | 2444 | Rio Grande | 2021 | 9 | 7 | 7 | 7 | Natural Gas Steam Turbine | 46 | 16552 | 15328 | [6 empty] | 194156 | 194156 |  |  |  | 194156 |  |  |  |  | 13.626 | 10.91 | 889 | 712 | 70 | 56 | 706 |  | (RI) Recirculate: Induced Draft |  | RI | Closed | Fresh | Ground | Wells | Montoya Canal to Rio Grande River | OP | 6 | 1958 | 6 | 1958 | OP | 6 | 1958 | 6 | 1958 | OP | 6 | 1958 | 6 | 1958 | N | NG | ST | N/A | Electric Utility | 1 | 1 | 1 | 1 | Simple
5701 | NM | 2444 | Rio Grande | 2021 | 10 | 7 | 7 | 7 | Natural Gas Steam Turbine | 46 | 3088 | 2807 | [6 empty] | 42349 | 42349 |  |  |  | 42349 |  |  |  |  | 2.542 | 2.033 | 906 | 724 | 60 | 48 | 131 |  | (RI) Recirculate: Induced Draft |  | RI | Closed | Fresh | Ground | Wells | Montoya Canal to Rio Grande River | OP | 6 | 1958 | 6 | 1958 | OP | 6 | 1958 | 6 | 1958 | OP | 6 | 1958 | 6 | 1958 | N | NG | ST | N/A | Electric Utility | 1 | 1 | 1 | 1 | Simple
5701 | NM | 2444 | Rio Grande | 2021 | 11 | 7 | 7 | 7 | Natural Gas Steam Turbine | 46 | 11711 | 10818 | [6 empty] | 144073 | 144073 |  |  |  | 144073 |  |  |  |  | 9.641 | 7.712 | 891 | 713 | 67 | 54 | 568 |  | (RI) Recirculate: Induced Draft |  | RI | Closed | Fresh | Ground | Wells | Montoya Canal to Rio Grande River | OP | 6 | 1958 | 6 | 1958 | OP | 6 | 1958 | 6 | 1958 | OP | 6 | 1958 | 6 | 1958 | N | NG | ST | N/A | Electric Utility | 1 | 1 | 1 | 1 | Simple
5701 | NM | 2444 | Rio Grande | 2021 | 12 | 7 | 7 | 7 | Natural Gas Steam Turbine | 46 | 1446 | 1269 | [6 empty] | 16188 | 16188 |  |  |  | 16188 |  |  |  |  | 2.38 | 0.381 | 1875 | 300 | 147 | 24 | 70 |  | (RI) Recirculate: Induced Draft |  | RI | Closed | Fresh | Ground | Wells | Montoya Canal to Rio Grande River | OP | 6 | 1958 | 6 | 1958 | OP | 6 | 1958 | 6 | 1958 | OP | 6 | 1958 | 6 | 1958 | N | NG | ST | N/A | Electric Utility | 1 | 1 | 1 | 1 | Simple
5701 | NM | 2444 | Rio Grande | 2021 | 1 | 8 | 8 | 8 | Natural Gas Steam Turbine | 144 | 58287 | 53686 | [6 empty] | 618184 | 618184 |  |  |  | 618184 |  |  |  |  | 47.984 | 38.39 | 894 | 715 | 78 | 62 | 744 |  | (RI) Recirculate: Induced Draft |  | RI | Closed | Fresh | Surface | Wells | Montoya Canal to Rio Grande River | OP | 7 | 1972 | 7 | 1972 | OP | 6 | 1972 | 6 | 1972 | OP | 6 | 1972 | 6 | 1972 | N | NG | ST | N/A | Electric Utility | 1 | 1 | 1 | 1 | Simple
5701 | NM | 2444 | Rio Grande | 2021 | 2 | 8 | 8 | 8 | Natural Gas Steam Turbine | 144 | 48097 | 43892 | [6 empty] | 510049 | 510049 |  |  |  | 510049 |  |  |  |  | 39.6 | 31.677 | 902 | 722 | 78 | 62 | 670 |  | (RI) Recirculate: Induced Draft |  | RI | Closed | Fresh | Surface | Wells | Montoya Canal to Rio Grande River | OP | 7 | 1972 | 7 | 1972 | OP | 6 | 1972 | 6 | 1972 | OP | 6 | 1972 | 6 | 1972 | N | NG | ST | N/A | Electric Utility | 1 | 1 | 1 | 1 | Simple
5701 | NM | 2444 | Rio Grande | 2021 | 3 | 8 | 8 | 8 | Natural Gas Steam Turbine | 144 | 32190 | 29309 | [6 empty] | 337534 | 337534 |  |  |  | 337534 |  |  |  |  | 26.5 | 21.2 | 904 | 723 | 79 | 63 | 454 |  | (RI) Recirculate: Induced Draft |  | RI | Closed | Fresh | Surface | Wells | Montoya Canal to Rio Grande River | OP | 7 | 1972 | 7 | 1972 | OP | 6 | 1972 | 6 | 1972 | OP | 6 | 1972 | 6 | 1972 | N | NG | ST | N/A | Electric Utility | 1 | 1 | 1 | 1 | Simple
5701 | NM | 2444 | Rio Grande | 2021 | 4 | 8 | 8 | 8 | Natural Gas Steam Turbine | 144 | 18871 | 17186 | [6 empty] | 219571 | 219571 |  |  |  | 219571 |  |  |  |  | 15.536 | 12.428 | 904 | 723 | 71 | 57 | 339 |  | (RI) Recirculate: Induced Draft |  | RI | Closed | Fresh | Surface | Wells | Montoya Canal to Rio Grande River | OP | 7 | 1972 | 7 | 1972 | OP | 6 | 1972 | 6 | 1972 | OP | 6 | 1972 | 6 | 1972 | N | NG | ST | N/A | Electric Utility | 1 | 1 | 1 | 1 | Simple
5701 | NM | 2444 | Rio Grande | 2021 | 5 | 8 | 8 | 8 | Natural Gas Steam Turbine | 144 | 57594 | 52977 | [6 empty] | 616489 | 616489 |  |  |  | 616489 |  |  |  |  | 15.54 | 12.428 | 293 | 235 | 25 | 20 | 744 |  | (RI) Recirculate: Induced Draft |  | RI | Closed | Fresh | Surface | Wells | Montoya Canal to Rio Grande River | OP | 7 | 1972 | 7 | 1972 | OP | 6 | 1972 | 6 | 1972 | OP | 6 | 1972 | 6 | 1972 | N | NG | ST | N/A | Electric Utility | 1 | 1 | 1 | 1 | Simple
5701 | NM | 2444 | Rio Grande | 2021 | 6 | 8 | 8 | 8 | Natural Gas Steam Turbine | 144 | 60329 | 55764 | [6 empty] | 639193 | 639193 |  |  |  | 639193 |  |  |  |  | 49.667 | 39.732 | 891 | 713 | 78 | 62 | 720 |  | (RI) Recirculate: Induced Draft |  | RI | Closed | Fresh | Surface | Wells | Montoya Canal to Rio Grande River | OP | 7 | 1972 | 7 | 1972 | OP | 6 | 1972 | 6 | 1972 | OP | 6 | 1972 | 6 | 1972 | N | NG | ST | N/A | Electric Utility | 1 | 1 | 1 | 1 | Simple
5701 | NM | 2444 | Rio Grande | 2021 | 7 | 8 | 8 | 8 | Natural Gas Steam Turbine | 144 | 57297 | 52840 | [6 empty] | 629583 | 629583 |  |  |  | 629583 |  |  |  |  | 47.17 | 37.736 | 893 | 714 | 75 | 60 | 743 |  | (RI) Recirculate: Induced Draft |  | RI | Closed | Fresh | Surface | Wells | Montoya Canal to Rio Grande River | OP | 7 | 1972 | 7 | 1972 | OP | 6 | 1972 | 6 | 1972 | OP | 6 | 1972 | 6 | 1972 | N | NG | ST | N/A | Electric Utility | 1 | 1 | 1 | 1 | Simple
5701 | NM | 2444 | Rio Grande | 2021 | 8 | 8 | 8 | 8 | Natural Gas Steam Turbine | 144 | 65981 | 61164 | [6 empty] | 714294 | 714294 |  |  |  | 714294 |  |  |  |  | 54.3 | 43.455 | 888 | 710 | 76 | 61 | 744 |  | (RI) Recirculate: Induced Draft |  | RI | Closed | Fresh | Surface | Wells | Montoya Canal to Rio Grande River | OP | 7 | 1972 | 7 | 1972 | OP | 6 | 1972 | 6 | 1972 | OP | 6 | 1972 | 6 | 1972 | N | NG | ST | N/A | Electric Utility | 1 | 1 | 1 | 1 | Simple
5701 | NM | 2444 | Rio Grande | 2021 | 9 | 8 | 8 | 8 | Natural Gas Steam Turbine | 144 | 60764 | 56174 | [6 empty] | 633526 | 633526 |  |  |  | 633526 |  |  |  |  | 18.832 | 40.193 | 335 | 716 | 30 | 63 | 720 |  | (RI) Recirculate: Induced Draft |  | RI | Closed | Fresh | Surface | Wells | Montoya Canal to Rio Grande River | OP | 7 | 1972 | 7 | 1972 | OP | 6 | 1972 | 6 | 1972 | OP | 6 | 1972 | 6 | 1972 | N | NG | ST | N/A | Electric Utility | 1 | 1 | 1 | 1 | Simple
5701 | NM | 2444 | Rio Grande | 2021 | 10 | 8 | 8 | 8 | Natural Gas Steam Turbine | 144 | 61260 | 56556 | [6 empty] | 658067 | 658067 |  |  |  | 658067 |  |  |  |  | 50.433 | 40.346 | 892 | 713 | 77 | 61 | 744 |  | (RI) Recirculate: Induced Draft |  | RI | Closed | Fresh | Surface | Wells | Montoya Canal to Rio Grande River | OP | 7 | 1972 | 7 | 1972 | OP | 6 | 1972 | 6 | 1972 | OP | 6 | 1972 | 6 | 1972 | N | NG | ST | N/A | Electric Utility | 1 | 1 | 1 | 1 | Simple
5701 | NM | 2444 | Rio Grande | 2021 | 11 | 8 | 8 | 8 | Natural Gas Steam Turbine | 144 | 22875 | 21025 | [6 empty] | 238582 | 238582 |  |  |  | 238582 |  |  |  |  | 18.319 | 15.065 | 871 | 717 | 77 | 63 | 284 |  | (RI) Recirculate: Induced Draft |  | RI | Closed | Fresh | Surface | Wells | Montoya Canal to Rio Grande River | OP | 7 | 1972 | 7 | 1972 | OP | 6 | 1972 | 6 | 1972 | OP | 6 | 1972 | 6 | 1972 | N | NG | ST | N/A | Electric Utility | 1 | 1 | 1 | 1 | Simple
5701 | NM | 2444 | Rio Grande | 2021 | 12 | 8 | 8 | 8 | Natural Gas Steam Turbine | 144 | 0 | -67 | [6 empty] | 0 | 0 |  |  |  | 0 |  |  |  |  | 0 | 0 |  |  |  |  | 0 |  | (RI) Recirculate: Induced Draft |  | RI | Closed | Fresh | Surface | Wells | Montoya Canal to Rio Grande River | OP | 7 | 1972 | 7 | 1972 | OP | 6 | 1972 | 6 | 1972 | OP | 6 | 1972 | 6 | 1972 | N | NG | ST | N/A | Electric Utility | 1 | 1 | 1 | 1 | Simple
17718 | NM | 2446 | Maddox | 2021 | 1 | 1 | 051B | 051C | Natural Gas Steam Turbine | 112 | 26851 | 25384 | [6 empty] | 287474 | 287474 |  |  |  | 287474 |  |  |  |  | 22.811 | 22.811 | 899 | 899 | 79 | 79 | 685 |  | (RI) Recirculate: Induced Draft |  | RI | Closed | Fresh | Ground | Wells |  | OP | 1 | 1967 | 1 | 1967 | OP | 1 | 1967 | 1 | 1967 | OP | 1 | 1967 | 1 | 1967 | N | NG | ST | N/A | Electric Utility | 1 | 1 | 1 | 1 | Simple
17718 | NM | 2446 | Maddox | 2021 | 2 | 1 | 051B | 051C | Natural Gas Steam Turbine | 112 | 31997 | 30537 | [6 empty] | 329160 | 329160 |  |  |  | 329160 |  |  |  |  | 24.927 | 24.927 | 816 | 816 | 76 | 76 | 580 |  | (RI) Recirculate: Induced Draft |  | RI | Closed | Fresh | Ground | Wells |  | OP | 1 | 1967 | 1 | 1967 | OP | 1 | 1967 | 1 | 1967 | OP | 1 | 1967 | 1 | 1967 | N | NG | ST | N/A | Electric Utility | 1 | 1 | 1 | 1 | Simple
17718 | NM | 2446 | Maddox | 2021 | 3 | 1 | 051B | 051C | Natural Gas Steam Turbine | 112 | 20292 | 19178 | [6 empty] | 227867 | 227867 |  |  |  | 227867 |  |  |  |  | 24.713 | 24.713 | 1289 | 1289 | 108 | 108 | 505 |  | (RI) Recirculate: Induced Draft |  | RI | Closed | Fresh | Ground | Wells |  | OP | 1 | 1967 | 1 | 1967 | OP | 1 | 1967 | 1 | 1967 | OP | 1 | 1967 | 1 | 1967 | N | NG | ST | N/A | Electric Utility | 1 | 1 | 1 | 1 | Simple
17718 | NM | 2446 | Maddox | 2021 | 4 | 1 | 051B | 051C | Natural Gas Steam Turbine | 112 | 36389 | 34678 | [6 empty] | 387629 | 387629 |  |  |  | 387629 |  |  |  |  | 50.527 | 50.527 | 1457 | 1457 | 130 | 130 | 720 |  | (RI) Recirculate: Induced Draft |  | RI | Closed | Fresh | Ground | Wells |  | OP | 1 | 1967 | 1 | 1967 | OP | 1 | 1967 | 1 | 1967 | OP | 1 | 1967 | 1 | 1967 | N | NG | ST | N/A | Electric Utility | 1 | 1 | 1 | 1 | Simple
17718 | NM | 2446 | Maddox | 2021 | 5 | 1 | 051B | 051C | Natural Gas Steam Turbine | 112 | 19518 | 18380 | [6 empty] | 210876 | 210876 |  |  |  | 210876 |  |  |  |  | 24.691 | 24.691 | 1343 | 1343 | 117 | 117 | 464 |  | (RI) Recirculate: Induced Draft |  | RI | Closed | Fresh | Ground | Wells |  | OP | 1 | 1967 | 1 | 1967 | OP | 1 | 1967 | 1 | 1967 | OP | 1 | 1967 | 1 | 1967 | N | NG | ST | N/A | Electric Utility | 1 | 1 | 1 | 1 | Simple
17718 | NM | 2446 | Maddox | 2021 | 6 | 1 | 051B | 051C | Natural Gas Steam Turbine | 112 | 31193 | 29536 | [6 empty] | 332977 | 332977 |  |  |  | 332977 |  |  |  |  | 43.064 | 43.064 | 1458 | 1458 | 129 | 129 | 635 |  | (RI) Recirculate: Induced Draft |  | RI | Closed | Fresh | Ground | Wells |  | OP | 1 | 1967 | 1 | 1967 | OP | 1 | 1967 | 1 | 1967 | OP | 1 | 1967 | 1 | 1967 | N | NG | ST | N/A | Electric Utility | 1 | 1 | 1 | 1 | Simple
17718 | NM | 2446 | Maddox | 2021 | 7 | 1 | 051B | 051C | Natural Gas Steam Turbine | 112 | 21295 | 20060 | [6 empty] | 232906 | 232906 |  |  |  | 232906 |  |  |  |  | 28.482 | 28.482 | 1420 | 1420 | 122 | 122 | 393 |  | (RI) Recirculate: Induced Draft |  | RI | Closed | Fresh | Ground | Wells |  | OP | 1 | 1967 | 1 | 1967 | OP | 1 | 1967 | 1 | 1967 | OP | 1 | 1967 | 1 | 1967 | N | NG | ST | N/A | Electric Utility | 1 | 1 | 1 | 1 | Simple
17718 | NM | 2446 | Maddox | 2021 | 8 | 1 | 051B | 051C | Natural Gas Steam Turbine | 112 | 27290 | 25729 | [6 empty] | 281801 | 281801 |  |  |  | 281801 |  |  |  |  | 24.639 | 24.639 | 958 | 958 | 87 | 87 | 562 |  | (RI) Recirculate: Induced Draft |  | RI | Closed | Fresh | Ground | Wells |  | OP | 1 | 1967 | 1 | 1967 | OP | 1 | 1967 | 1 | 1967 | OP | 1 | 1967 | 1 | 1967 | N | NG | ST | N/A | Electric Utility | 1 | 1 | 1 | 1 | Simple
17718 | NM | 2446 | Maddox | 2021 | 9 | 1 | 051B | 051C | Natural Gas Steam Turbine | 112 | 24744 | 23277 | [6 empty] | 265785 | 265785 |  |  |  | 265785 |  |  |  |  | 24.032 | 24.032 | 1032 | 1032 | 90 | 90 | 676 |  | (RI) Recirculate: Induced Draft |  | RI | Closed | Fresh | Ground | Wells |  | OP | 1 | 1967 | 1 | 1967 | OP | 1 | 1967 | 1 | 1967 | OP | 1 | 1967 | 1 | 1967 | N | NG | ST | N/A | Electric Utility | 1 | 1 | 1 | 1 | Simple
17718 | NM | 2446 | Maddox | 2021 | 10 | 1 | 051B | 051C | Natural Gas Steam Turbine | 112 | 37491 | 35687 | [6 empty] | 376367 | 376367 |  |  |  | 376367 |  |  |  |  | 31.119 | 31.119 | 872 | 872 | 83 | 83 | 744 |  | (RI) Recirculate: Induced Draft |  | RI | Closed | Fresh | Ground | Wells |  | OP | 1 | 1967 | 1 | 1967 | OP | 1 | 1967 | 1 | 1967 | OP | 1 | 1967 | 1 | 1967 | N | NG | ST | N/A | Electric Utility | 1 | 1 | 1 | 1 | Simple
17718 | NM | 2446 | Maddox | 2021 | 11 | 1 | 051B | 051C | Natural Gas Steam Turbine | 112 | 33849 | 32046 | [6 empty] | 337950 | 337950 |  |  |  | 337950 |  |  |  |  | 26.659 | 26.659 | 832 | 832 | 79 | 79 | 720 |  | (RI) Recirculate: Induced Draft |  | RI | Closed | Fresh | Ground | Wells |  | OP | 1 | 1967 | 1 | 1967 | OP | 1 | 1967 | 1 | 1967 | OP | 1 | 1967 | 1 | 1967 | N | NG | ST | N/A | Electric Utility | 1 | 1 | 1 | 1 | Simple
17718 | NM | 2446 | Maddox | 2021 | 12 | 1 | 051B | 051C | Natural Gas Steam Turbine | 112 | 26185 | 24877 | [6 empty] | 283134 | 283134 |  |  |  | 283134 |  |  |  |  | 24.032 | 24.032 | 966 | 966 | 85 | 85 | 665 |  | (RI) Recirculate: Induced Draft |  | RI | Closed | Fresh | Ground | Wells |  | OP | 1 | 1967 | 1 | 1967 | OP | 1 | 1967 | 1 | 1967 | OP | 1 | 1967 | 1 | 1967 | N | NG | ST | N/A | Electric Utility | 1 | 1 | 1 | 1 | Simple
15473 | NM | 2450 | Reeves | 2021 | 1 | 1 | 1 | 1 | Natural Gas Steam Turbine | 42 | 389 | 308 | [6 empty] | 5098 | 5098 |  |  |  | 5098 |  |  |  |  | 0.156 | 0.087 | 506 | 282 | 31 | 17 | 14 |  | (RI) Recirculate: Induced Draft |  | RI | Closed | Fresh | Ground | Wells | NA Closed Loop | OP | 8 | 1960 | 8 | 1960 | OP | 3 | 1959 | 3 | 1959 | OP | 3 | 1959 | 3 | 1959 | N | NG | ST | N/A | Electric Utility | 1 | 1 | 1 | 1 | Simple
15473 | NM | 2450 | Reeves | 2021 | 2 | 1 | 1 | 1 | Natural Gas Steam Turbine | 42 | 529 | 449 | [6 empty] | 7259 | 7259 |  |  |  | 7259 |  |  |  |  | 0.087 | 0.087 | 194 | 194 | 12 | 12 | 21 |  | (RI) Recirculate: Induced Draft |  | RI | Closed | Fresh | Ground | Wells | NA Closed Loop | OP | 8 | 1960 | 8 | 1960 | OP | 3 | 1959 | 3 | 1959 | OP | 3 | 1959 | 3 | 1959 | N | NG | ST | N/A | Electric Utility | 1 | 1 | 1 | 1 | Simple
15473 | NM | 2450 | Reeves | 2021 | 3 | 1 | 1 | 1 | Natural Gas Steam Turbine | 42 | 198 | 143 | [6 empty] | 2872 | 2872 |  |  |  | 2872 |  |  |  |  | 0 | 0 | 0 | 0 | 0 | 0 | 8 |  | (RI) Recirculate: Induced Draft |  | RI | Closed | Fresh | Ground | Wells | NA Closed Loop | OP | 8 | 1960 | 8 | 1960 | OP | 3 | 1959 | 3 | 1959 | OP | 3 | 1959 | 3 | 1959 | N | NG | ST | N/A | Electric Utility | 1 | 1 | 1 | 1 | Simple
15473 | NM | 2450 | Reeves | 2021 | 4 | 1 | 1 | 1 | Natural Gas Steam Turbine | 42 | 0 | -18000 | [6 empty] | 0 | 0 |  |  |  | 0 |  |  |  |  | 0 | 0 |  |  |  |  | 0 |  | (RI) Recirculate: Induced Draft |  | RI | Closed | Fresh | Ground | Wells | NA Closed Loop | OP | 8 | 1960 | 8 | 1960 | OP | 3 | 1959 | 3 | 1959 | OP | 3 | 1959 | 3 | 1959 | N | NG | ST | N/A | Electric Utility | 1 | 1 | 1 | 1 | Simple
15473 | NM | 2450 | Reeves | 2021 | 5 | 1 | 1 | 1 | Natural Gas Steam Turbine | 42 | 227 | 142 | [6 empty] | 4502 | 4502 |  |  |  | 4502 |  |  |  |  | 0.301 | 0.301 | 2120 | 2120 | 67 | 67 | 11 |  | (RI) Recirculate: Induced Draft |  | RI | Closed | Fresh | Ground | Wells | NA Closed Loop | OP | 8 | 1960 | 8 | 1960 | OP | 3 | 1959 | 3 | 1959 | OP | 3 | 1959 | 3 | 1959 | N | NG | ST | N/A | Electric Utility | 1 | 1 | 1 | 1 | Simple
15473 | NM | 2450 | Reeves | 2021 | 6 | 1 | 1 | 1 | Natural Gas Steam Turbine | 42 | 5940 | 5466 | [6 empty] | 75828 | 75828 |  |  |  | 75828 |  |  |  |  | 2.845 | 2.845 | 520 | 520 | 38 | 38 | 218 |  | (RI) Recirculate: Induced Draft |  | RI | Closed | Fresh | Ground | Wells | NA Closed Loop | OP | 8 | 1960 | 8 | 1960 | OP | 3 | 1959 | 3 | 1959 | OP | 3 | 1959 | 3 | 1959 | N | NG | ST | N/A | Electric Utility | 1 | 1 | 1 | 1 | Simple
15473 | NM | 2450 | Reeves | 2021 | 7 | 1 | 1 | 1 | Natural Gas Steam Turbine | 42 | 7470 | 6943 | [6 empty] | 94071 | 94071 |  |  |  | 94071 |  |  |  |  | 3.957 | 3.957 | 570 | 570 | 42 | 42 | 236 |  | (RI) Recirculate: Induced Draft |  | RI | Closed | Fresh | Ground | Wells | NA Closed Loop | OP | 8 | 1960 | 8 | 1960 | OP | 3 | 1959 | 3 | 1959 | OP | 3 | 1959 | 3 | 1959 | N | NG | ST | N/A | Electric Utility | 1 | 1 | 1 | 1 | Simple
15473 | NM | 2450 | Reeves | 2021 | 8 | 1 | 1 | 1 | Natural Gas Steam Turbine | 42 | 6752 | 6329 | [6 empty] | 90353 | 90353 |  |  |  | 90353 |  |  |  |  | 3.834 | 3.323 | 606 | 525 | 42 | 37 | 211 |  | (RI) Recirculate: Induced Draft |  | RI | Closed | Fresh | Ground | Wells | NA Closed Loop | OP | 8 | 1960 | 8 | 1960 | OP | 3 | 1959 | 3 | 1959 | OP | 3 | 1959 | 3 | 1959 | N | NG | ST | N/A | Electric Utility | 1 | 1 | 1 | 1 | Simple
15473 | NM | 2450 | Reeves | 2021 | 9 | 1 | 1 | 1 | Natural Gas Steam Turbine | 42 | 3431 | 3184 | [6 empty] | 43691 | 43691 |  |  |  | 43691 |  |  |  |  | 1.974 | 1.693 | 620 | 532 | 45 | 39 | 113 |  | (RI) Recirculate: Induced Draft |  | RI | Closed | Fresh | Ground | Wells | NA Closed Loop | OP | 8 | 1960 | 8 | 1960 | OP | 3 | 1959 | 3 | 1959 | OP | 3 | 1959 | 3 | 1959 | N | NG | ST | N/A | Electric Utility | 1 | 1 | 1 | 1 | Simple
15473 | NM | 2450 | Reeves | 2021 | 10 | 1 | 1 | 1 | Natural Gas Steam Turbine | 42 | 1910 | 1742 | [6 empty] | 24626 | 24626 |  |  |  | 24626 |  |  |  |  | 0.846 | 0.704 | 486 | 404 | 34 | 29 | 75 |  | (RI) Recirculate: Induced Draft |  | RI | Closed | Fresh | Ground | Wells | NA Closed Loop | OP | 8 | 1960 | 8 | 1960 | OP | 3 | 1959 | 3 | 1959 | OP | 3 | 1959 | 3 | 1959 | N | NG | ST | N/A | Electric Utility | 1 | 1 | 1 | 1 | Simple
15473 | NM | 2450 | Reeves | 2021 | 11 | 1 | 1 | 1 | Natural Gas Steam Turbine | 42 | 208 | 138 | [6 empty] | 2689 | 2689 |  |  |  | 2689 |  |  |  |  | 0.087 | 0.076 | 630 | 551 | 32 | 28 | 9 |  | (RI) Recirculate: Induced Draft |  | RI | Closed | Fresh | Ground | Wells | NA Closed Loop | OP | 8 | 1960 | 8 | 1960 | OP | 3 | 1959 | 3 | 1959 | OP | 3 | 1959 | 3 | 1959 | N | NG | ST | N/A | Electric Utility | 1 | 1 | 1 | 1 | Simple
15473 | NM | 2450 | Reeves | 2021 | 12 | 1 | 1 | 1 | Natural Gas Steam Turbine | 42 | 512 | 374 | [6 empty] | 6722 | 6722 |  |  |  | 6722 |  |  |  |  | 0.276 | 0.276 | 738 | 738 | 41 | 41 | 20 |  | (RI) Recirculate: Induced Draft |  | RI | Closed | Fresh | Ground | Wells | NA Closed Loop | OP | 8 | 1960 | 8 | 1960 | OP | 3 | 1959 | 3 | 1959 | OP | 3 | 1959 | 3 | 1959 | N | NG | ST | N/A | Electric Utility | 1 | 1 | 1 | 1 | Simple
15473 | NM | 2450 | Reeves | 2021 | 1 | 2 | 2 | 2 | Natural Gas Steam Turbine | 41 | 308 | 111 | [6 empty] | 4174 | 4174 |  |  |  | 4174 |  |  |  |  | 0.215 | 0.215 | 1937 | 1937 | 52 | 52 | 11 |  | (RI) Recirculate: Induced Draft |  | RI | Closed | Fresh | Ground | Wells | NA Closed Loop | OP | 3 | 1960 | 3 | 1960 | OP | 3 | 1960 | 3 | 1960 | OP | 3 | 1960 | 3 | 1960 | N | NG | ST | N/A | Electric Utility | 1 | 1 | 1 | 1 | Simple
15473 | NM | 2450 | Reeves | 2021 | 2 | 2 | 2 | 2 | Natural Gas Steam Turbine | 41 | 0 | 0 | [6 empty] | 0 | 0 |  |  |  | 0 |  |  |  |  | 0 | 0 |  |  |  |  | 0 |  | (RI) Recirculate: Induced Draft |  | RI | Closed | Fresh | Ground | Wells | NA Closed Loop | OP | 3 | 1960 | 3 | 1960 | OP | 3 | 1960 | 3 | 1960 | OP | 3 | 1960 | 3 | 1960 | N | NG | ST | N/A | Electric Utility | 1 | 1 | 1 | 1 | Simple
15473 | NM | 2450 | Reeves | 2021 | 3 | 2 | 2 | 2 | Natural Gas Steam Turbine | 41 | 757 | 567 | [6 empty] | 10216 | 10216 |  |  |  | 10216 |  |  |  |  | 0.277 | 0.277 | 489 | 489 | 27 | 27 | 28 |  | (RI) Recirculate: Induced Draft |  | RI | Closed | Fresh | Ground | Wells | NA Closed Loop | OP | 3 | 1960 | 3 | 1960 | OP | 3 | 1960 | 3 | 1960 | OP | 3 | 1960 | 3 | 1960 | N | NG | ST | N/A | Electric Utility | 1 | 1 | 1 | 1 | Simple
15473 | NM | 2450 | Reeves | 2021 | 4 | 2 | 2 | 2 | Natural Gas Steam Turbine | 41 | 279 | 141 | [6 empty] | 3508 | 3508 |  |  |  | 3508 |  |  |  |  | 0.261 | 0.261 | 1851 | 1851 | 74 | 74 | 9 |  | (RI) Recirculate: Induced Draft |  | RI | Closed | Fresh | Ground | Wells | NA Closed Loop | OP | 3 | 1960 | 3 | 1960 | OP | 3 | 1960 | 3 | 1960 | OP | 3 | 1960 | 3 | 1960 | N | NG | ST | N/A | Electric Utility | 1 | 1 | 1 | 1 | Simple
15473 | NM | 2450 | Reeves | 2021 | 5 | 2 | 2 | 2 | Natural Gas Steam Turbine | 41 | 5751 | 5220 | [6 empty] | 70863 | 70863 |  |  |  | 70863 |  |  |  |  | 2.908 | 2.908 | 557 | 557 | 41 | 41 | 195 |  | (RI) Recirculate: Induced Draft |  | RI | Closed | Fresh | Ground | Wells | NA Closed Loop | OP | 3 | 1960 | 3 | 1960 | OP | 3 | 1960 | 3 | 1960 | OP | 3 | 1960 | 3 | 1960 | N | NG | ST | N/A | Electric Utility | 1 | 1 | 1 | 1 | Simple
15473 | NM | 2450 | Reeves | 2021 | 6 | 2 | 2 | 2 | Natural Gas Steam Turbine | 41 | 6601 | 6005 | [6 empty] | 82004 | 82004 |  |  |  | 82004 |  |  |  |  | 5.024 | 5.024 | 837 | 837 | 61 | 61 | 216 |  | (RI) Recirculate: Induced Draft |  | RI | Closed | Fresh | Ground | Wells | NA Closed Loop | OP | 3 | 1960 | 3 | 1960 | OP | 3 | 1960 | 3 | 1960 | OP | 3 | 1960 | 3 | 1960 | N | NG | ST | N/A | Electric Utility | 1 | 1 | 1 | 1 | Simple
15473 | NM | 2450 | Reeves | 2021 | 7 | 2 | 2 | 2 | Natural Gas Steam Turbine | 41 | 5270 | 4770 | [6 empty] | 64911 | 64911 |  |  |  | 64911 |  |  |  |  | 2.858 | 2.786 | 599 | 584 | 44 | 43 | 162 |  | (RI) Recirculate: Induced Draft |  | RI | Closed | Fresh | Ground | Wells | NA Closed Loop | OP | 3 | 1960 | 3 | 1960 | OP | 3 | 1960 | 3 | 1960 | OP | 3 | 1960 | 3 | 1960 | N | NG | ST | N/A | Electric Utility | 1 | 1 | 1 | 1 | Simple
15473 | NM | 2450 | Reeves | 2021 | 8 | 2 | 2 | 2 | Natural Gas Steam Turbine | 41 | 5454 | 4896 | [6 empty] | 67400 | 67400 |  |  |  | 67400 |  |  |  |  | 3.648 | 3.025 | 745 | 618 | 54 | 45 | 162 |  | (RI) Recirculate: Induced Draft |  | RI | Closed | Fresh | Ground | Wells | NA Closed Loop | OP | 3 | 1960 | 3 | 1960 | OP | 3 | 1960 | 3 | 1960 | OP | 3 | 1960 | 3 | 1960 | N | NG | ST | N/A | Electric Utility | 1 | 1 | 1 | 1 | Simple
15473 | NM | 2450 | Reeves | 2021 | 9 | 2 | 2 | 2 | Natural Gas Steam Turbine | 41 | 1009 | 778 | [6 empty] | 12920 | 12920 |  |  |  | 12920 |  |  |  |  | 0.317 | 0.177 | 407 | 228 | 25 | 14 | 35 |  | (RI) Recirculate: Induced Draft |  | RI | Closed | Fresh | Ground | Wells | NA Closed Loop | OP | 3 | 1960 | 3 | 1960 | OP | 3 | 1960 | 3 | 1960 | OP | 3 | 1960 | 3 | 1960 | N | NG | ST | N/A | Electric Utility | 1 | 1 | 1 | 1 | Simple
15473 | NM | 2450 | Reeves | 2021 | 10 | 2 | 2 | 2 | Natural Gas Steam Turbine | 41 | 1185 | 950 | [6 empty] | 15593 | 15593 |  |  |  | 15593 |  |  |  |  | 0.409 | 0.405 | 431 | 426 | 26 | 26 | 46 |  | (RI) Recirculate: Induced Draft |  | RI | Closed | Fresh | Ground | Wells | NA Closed Loop | OP | 3 | 1960 | 3 | 1960 | OP | 3 | 1960 | 3 | 1960 | OP | 3 | 1960 | 3 | 1960 | N | NG | ST | N/A | Electric Utility | 1 | 1 | 1 | 1 | Simple
15473 | NM | 2450 | Reeves | 2021 | 11 | 2 | 2 | 2 | Natural Gas Steam Turbine | 41 | 143 | 125 | [6 empty] | 1759 | 1759 |  |  |  | 1759 |  |  |  |  | 0.085 | 0.085 | 680 | 680 | 48 | 48 | 5 |  | (RI) Recirculate: Induced Draft |  | RI | Closed | Fresh | Ground | Wells | NA Closed Loop | OP | 3 | 1960 | 3 | 1960 | OP | 3 | 1960 | 3 | 1960 | OP | 3 | 1960 | 3 | 1960 | N | NG | ST | N/A | Electric Utility | 1 | 1 | 1 | 1 | Simple
15473 | NM | 2450 | Reeves | 2021 | 12 | 2 | 2 | 2 | Natural Gas Steam Turbine | 41 | 552 | 534 | [6 empty] | 6944 | 6944 |  |  |  | 6944 |  |  |  |  | 0.074 | 0.074 | 139 | 139 | 11 | 11 | 18 |  | (RI) Recirculate: Induced Draft |  | RI | Closed | Fresh | Ground | Wells | NA Closed Loop | OP | 3 | 1960 | 3 | 1960 | OP | 3 | 1960 | 3 | 1960 | OP | 3 | 1960 | 3 | 1960 | N | NG | ST | N/A | Electric Utility | 1 | 1 | 1 | 1 | Simple
15473 | NM | 2450 | Reeves | 2021 | 1 | 3 | 3 | 3 | Natural Gas Steam Turbine | 63 | 1405 | 1242 | [6 empty] | 16469 | 16469 |  |  |  | 16469 |  |  |  |  | 0.46 | 0.46 | 370 | 370 | 28 | 28 | 30 |  | (RI) Recirculate: Induced Draft |  | RI | Closed | Fresh | Ground | Wells | NA Closed Loop | OP | 7 | 1962 | 7 | 1962 | OP | 8 | 1962 | 8 | 1962 | OP | 8 | 1962 | 8 | 1962 | N | NG | ST | N/A | Electric Utility | 1 | 1 | 1 | 1 | Simple
15473 | NM | 2450 | Reeves | 2021 | 2 | 3 | 3 | 3 | Natural Gas Steam Turbine | 63 | 1364 | 1199 | [6 empty] | 17151 | 17151 |  |  |  | 17151 |  |  |  |  | 0.15 | 0.15 | 125 | 125 | 9 | 9 | 36 |  | (RI) Recirculate: Induced Draft |  | RI | Closed | Fresh | Ground | Wells | NA Closed Loop | OP | 7 | 1962 | 7 | 1962 | OP | 8 | 1962 | 8 | 1962 | OP | 8 | 1962 | 8 | 1962 | N | NG | ST | N/A | Electric Utility | 1 | 1 | 1 | 1 | Simple
15473 | NM | 2450 | Reeves | 2021 | 3 | 3 | 3 | 3 | Natural Gas Steam Turbine | 63 | 1289 | 1130 | [6 empty] | 16074 | 16074 |  |  |  | 16074 |  |  |  |  | 0.531 | 0.531 | 470 | 470 | 33 | 33 | 34 |  | (RI) Recirculate: Induced Draft |  | RI | Closed | Fresh | Ground | Wells | NA Closed Loop | OP | 7 | 1962 | 7 | 1962 | OP | 8 | 1962 | 8 | 1962 | OP | 8 | 1962 | 8 | 1962 | N | NG | ST | N/A | Electric Utility | 1 | 1 | 1 | 1 | Simple
15473 | NM | 2450 | Reeves | 2021 | 4 | 3 | 3 | 3 | Natural Gas Steam Turbine | 63 | 2089 | 1856 | [6 empty] | 25079 | 25079 |  |  |  | 25079 |  |  |  |  | 1.205 | 1.205 | 649 | 649 | 48 | 48 | 45 |  | (RI) Recirculate: Induced Draft |  | RI | Closed | Fresh | Ground | Wells | NA Closed Loop | OP | 7 | 1962 | 7 | 1962 | OP | 8 | 1962 | 8 | 1962 | OP | 8 | 1962 | 8 | 1962 | N | NG | ST | N/A | Electric Utility | 1 | 1 | 1 | 1 | Simple
15473 | NM | 2450 | Reeves | 2021 | 5 | 3 | 3 | 3 | Natural Gas Steam Turbine | 63 | 13395 | 12463 | [6 empty] | 146554 | 146554 |  |  |  | 146554 |  |  |  |  | 7.681 | 7.681 | 616 | 616 | 52 | 52 | 280 |  | (RI) Recirculate: Induced Draft |  | RI | Closed | Fresh | Ground | Wells | NA Closed Loop | OP | 7 | 1962 | 7 | 1962 | OP | 8 | 1962 | 8 | 1962 | OP | 8 | 1962 | 8 | 1962 | N | NG | ST | N/A | Electric Utility | 1 | 1 | 1 | 1 | Simple
15473 | NM | 2450 | Reeves | 2021 | 6 | 3 | 3 | 3 | Natural Gas Steam Turbine | 63 | 14620 | 13446 | [6 empty] | 166408 | 166408 |  |  |  | 166408 |  |  |  |  | 11.559 | 11.559 | 860 | 860 | 69 | 69 | 391 |  | (RI) Recirculate: Induced Draft |  | RI | Closed | Fresh | Ground | Wells | NA Closed Loop | OP | 7 | 1962 | 7 | 1962 | OP | 8 | 1962 | 8 | 1962 | OP | 8 | 1962 | 8 | 1962 | N | NG | ST | N/A | Electric Utility | 1 | 1 | 1 | 1 | Simple
15473 | NM | 2450 | Reeves | 2021 | 7 | 3 | 3 | 3 | Natural Gas Steam Turbine | 63 | 16738 | 15550 | [6 empty] | 187368 | 187368 |  |  |  | 187368 |  |  |  |  | 12.519 | 10.253 | 805 | 659 | 67 | 55 | 357 |  | (RI) Recirculate: Induced Draft |  | RI | Closed | Fresh | Ground | Wells | NA Closed Loop | OP | 7 | 1962 | 7 | 1962 | OP | 8 | 1962 | 8 | 1962 | OP | 8 | 1962 | 8 | 1962 | N | NG | ST | N/A | Electric Utility | 1 | 1 | 1 | 1 | Simple
15473 | NM | 2450 | Reeves | 2021 | 8 | 3 | 3 | 3 | Natural Gas Steam Turbine | 63 | 12256 | 11303 | [6 empty] | 138599 | 138599 |  |  |  | 138599 |  |  |  |  | 9.164 | 7.645 | 811 | 676 | 66 | 55 | 269 |  | (RI) Recirculate: Induced Draft |  | RI | Closed | Fresh | Ground | Wells | NA Closed Loop | OP | 7 | 1962 | 7 | 1962 | OP | 8 | 1962 | 8 | 1962 | OP | 8 | 1962 | 8 | 1962 | N | NG | ST | N/A | Electric Utility | 1 | 1 | 1 | 1 | Simple
15473 | NM | 2450 | Reeves | 2021 | 9 | 3 | 3 | 3 | Natural Gas Steam Turbine | 63 | 11014 | 10205 | [6 empty] | 122776 | 122776 |  |  |  | 122776 |  |  |  |  | 9.198 | 7.693 | 901 | 754 | 75 | 63 | 234 |  | (RI) Recirculate: Induced Draft |  | RI | Closed | Fresh | Ground | Wells | NA Closed Loop | OP | 7 | 1962 | 7 | 1962 | OP | 8 | 1962 | 8 | 1962 | OP | 8 | 1962 | 8 | 1962 | N | NG | ST | N/A | Electric Utility | 1 | 1 | 1 | 1 | Simple
15473 | NM | 2450 | Reeves | 2021 | 10 | 3 | 3 | 3 | Natural Gas Steam Turbine | 63 | 6014 | 5509 | [6 empty] | 70076 | 70076 |  |  |  | 70076 |  |  |  |  | 1.06 | 0.412 | 192 | 75 | 15 | 6 | 149 |  | (RI) Recirculate: Induced Draft |  | RI | Closed | Fresh | Ground | Wells | NA Closed Loop | OP | 7 | 1962 | 7 | 1962 | OP | 8 | 1962 | 8 | 1962 | OP | 8 | 1962 | 8 | 1962 | N | NG | ST | N/A | Electric Utility | 1 | 1 | 1 | 1 | Simple
15473 | NM | 2450 | Reeves | 2021 | 11 | 3 | 3 | 3 | Natural Gas Steam Turbine | 63 | 308 | 208 | [6 empty] | 4091 | 4091 |  |  |  | 4091 |  |  |  |  | 3.02 | 3.019 | 14519 | 14514 | 738 | 738 | 9 |  | (RI) Recirculate: Induced Draft |  | RI | Closed | Fresh | Ground | Wells | NA Closed Loop | OP | 7 | 1962 | 7 | 1962 | OP | 8 | 1962 | 8 | 1962 | OP | 8 | 1962 | 8 | 1962 | N | NG | ST | N/A | Electric Utility | 1 | 1 | 1 | 1 | Simple
15473 | NM | 2450 | Reeves | 2021 | 12 | 3 | 3 | 3 | Natural Gas Steam Turbine | 63 | 0 | 0 | [6 empty] | 0 | 0 |  |  |  | 0 |  |  |  |  | 0 | 0 |  |  |  |  | 0 |  | (RI) Recirculate: Induced Draft |  | RI | Closed | Fresh | Ground | Wells | NA Closed Loop | OP | 7 | 1962 | 7 | 1962 | OP | 8 | 1962 | 8 | 1962 | OP | 8 | 1962 | 8 | 1962 | N | NG | ST | N/A | Electric Utility | 1 | 1 | 1 | 1 | Simple
15473 | NM | 2451 | San Juan | 2021 | 1 | 1 | 1 | 1 | Conventional Steam Coal | 340 | 210630 | 181116 | [6 empty] | 2056270 | 2056270 |  |  | 2046875 |  | 9396 |  |  |  | 78.3 | 78.3 | 432 | 432 | 38 | 38 | 664 |  | (RI) Recirculate: Induced Draft |  | RI | Closed | Fresh | Surface | San Juan River | NA Zero Discharge | OP | 12 | 1976 | 12 | 1976 | OP | 12 | 1982 | 12 | 1982 | OP | 12 | 1976 | 12 | 1976 | N | RC | ST | N/A | Electric Utility | 1 | 1 | 1 | 1 | Simple
15473 | NM | 2451 | San Juan | 2021 | 2 | 1 | 1 | 1 | Conventional Steam Coal | 340 | 198510 | 171980 | [6 empty] | 1935148 | 1935148 |  |  | 1931894 |  | 3255 |  |  |  | 53.8 | 53.8 | 313 | 313 | 28 | 28 | 661 |  | (RI) Recirculate: Induced Draft |  | RI | Closed | Fresh | Surface | San Juan River | NA Zero Discharge | OP | 12 | 1976 | 12 | 1976 | OP | 12 | 1982 | 12 | 1982 | OP | 12 | 1976 | 12 | 1976 | N | RC | ST | N/A | Electric Utility | 1 | 1 | 1 | 1 | Simple
15473 | NM | 2451 | San Juan | 2021 | 3 | 1 | 1 | 1 | Conventional Steam Coal | 340 | 76120 | 65373 | [6 empty] | 727115 | 727115 |  |  | 712750 |  | 14365 |  |  |  | 39.3 | 39.3 | 601 | 601 | 54 | 54 | 246 |  | (RI) Recirculate: Induced Draft |  | RI | Closed | Fresh | Surface | San Juan River | NA Zero Discharge | OP | 12 | 1976 | 12 | 1976 | OP | 12 | 1982 | 12 | 1982 | OP | 12 | 1976 | 12 | 1976 | N | RC | ST | N/A | Electric Utility | 1 | 1 | 1 | 1 | Simple
15473 | NM | 2451 | San Juan | 2021 | 4 | 1 | 1 | 1 | Conventional Steam Coal | 340 | 214020 | 188650 | [6 empty] | 2078542 | 2078542 |  |  | 2075553 |  | 2988 |  |  |  | 59.7 | 59.7 | 316 | 316 | 29 | 29 | 670 |  | (RI) Recirculate: Induced Draft |  | RI | Closed | Fresh | Surface | San Juan River | NA Zero Discharge | OP | 12 | 1976 | 12 | 1976 | OP | 12 | 1982 | 12 | 1982 | OP | 12 | 1976 | 12 | 1976 | N | RC | ST | N/A | Electric Utility | 1 | 1 | 1 | 1 | Simple
15473 | NM | 2451 | San Juan | 2021 | 5 | 1 | 1 | 1 | Conventional Steam Coal | 340 | 241180 | 213783 | [6 empty] | 2319042 | 2319042 |  |  | 2318340 |  | 702 |  |  |  | 78.9 | 78.9 | 369 | 369 | 34 | 34 | 744 |  | (RI) Recirculate: Induced Draft |  | RI | Closed | Fresh | Surface | San Juan River | NA Zero Discharge | OP | 12 | 1976 | 12 | 1976 | OP | 12 | 1982 | 12 | 1982 | OP | 12 | 1976 | 12 | 1976 | N | RC | ST | N/A | Electric Utility | 1 | 1 | 1 | 1 | Simple
15473 | NM | 2451 | San Juan | 2021 | 6 | 1 | 1 | 1 | Conventional Steam Coal | 340 | 197600 | 180240 | [6 empty] | 1948562 | 1948562 |  |  | 1941753 |  | 6809 |  |  |  | 73.7 | 73.7 | 409 | 409 | 38 | 38 | 624 |  | (RI) Recirculate: Induced Draft |  | RI | Closed | Fresh | Surface | San Juan River | NA Zero Discharge | OP | 12 | 1976 | 12 | 1976 | OP | 12 | 1982 | 12 | 1982 | OP | 12 | 1976 | 12 | 1976 | N | RC | ST | N/A | Electric Utility | 1 | 1 | 1 | 1 | Simple
15473 | NM | 2451 | San Juan | 2021 | 7 | 1 | 1 | 1 | Conventional Steam Coal | 340 | 38190 | 31086 | [6 empty] | 398256 | 398256 |  |  | 386313 |  | 11943 |  |  |  | 32.7 | 32.7 | 1052 | 1052 | 82 | 82 | 147 |  | (RI) Recirculate: Induced Draft |  | RI | Closed | Fresh | Surface | San Juan River | NA Zero Discharge | OP | 12 | 1976 | 12 | 1976 | OP | 12 | 1982 | 12 | 1982 | OP | 12 | 1976 | 12 | 1976 | N | RC | ST | N/A | Electric Utility | 1 | 1 | 1 | 1 | Simple
15473 | NM | 2451 | San Juan | 2021 | 8 | 1 | 1 | 1 | Conventional Steam Coal | 340 | 226080 | 200541 | [6 empty] | 2310346 | 2310346 |  |  | 2300831 |  | 9514 |  |  |  | 78.9 | 78.9 | 393 | 393 | 34 | 34 | 739 |  | (RI) Recirculate: Induced Draft |  | RI | Closed | Fresh | Surface | San Juan River | NA Zero Discharge | OP | 12 | 1976 | 12 | 1976 | OP | 12 | 1982 | 12 | 1982 | OP | 12 | 1976 | 12 | 1976 | N | RC | ST | N/A | Electric Utility | 1 | 1 | 1 | 1 | Simple
15473 | NM | 2451 | San Juan | 2021 | 9 | 1 | 1 | 1 | Conventional Steam Coal | 340 | 189900 | 165440 | [6 empty] | 1913473 | 1913473 |  |  | 1906918 |  | 6554 |  |  |  | 72.9 | 72.9 | 441 | 441 | 38 | 38 | 666 |  | (RI) Recirculate: Induced Draft |  | RI | Closed | Fresh | Surface | San Juan River | NA Zero Discharge | OP | 12 | 1976 | 12 | 1976 | OP | 12 | 1982 | 12 | 1982 | OP | 12 | 1976 | 12 | 1976 | N | RC | ST | N/A | Electric Utility | 1 | 1 | 1 | 1 | Simple
15473 | NM | 2451 | San Juan | 2021 | 10 | 1 | 1 | 1 | Conventional Steam Coal | 340 | 197600 | 178523 | [6 empty] | 1729021 | 1729021 |  |  | 1714910 |  | 14110 |  |  |  | 50.2 | 50.2 | 281 | 281 | 29 | 29 | 574 |  | (RI) Recirculate: Induced Draft |  | RI | Closed | Fresh | Surface | San Juan River | NA Zero Discharge | OP | 12 | 1976 | 12 | 1976 | OP | 12 | 1982 | 12 | 1982 | OP | 12 | 1976 | 12 | 1976 | N | RC | ST | N/A | Electric Utility | 1 | 1 | 1 | 1 | Simple
15473 | NM | 2451 | San Juan | 2021 | 11 | 1 | 1 | 1 | Conventional Steam Coal | 340 | 159110 | 136848 | [6 empty] | 1579639 | 1579639 |  |  | 1572474 |  | 7166 |  |  |  | 45.7 | 45.7 | 334 | 334 | 29 | 29 | 489 |  | (RI) Recirculate: Induced Draft |  | RI | Closed | Fresh | Surface | San Juan River | NA Zero Discharge | OP | 12 | 1976 | 12 | 1976 | OP | 12 | 1982 | 12 | 1982 | OP | 12 | 1976 | 12 | 1976 | N | RC | ST | N/A | Electric Utility | 1 | 1 | 1 | 1 | Simple
15473 | NM | 2451 | San Juan | 2021 | 12 | 1 | 1 | 1 | Conventional Steam Coal | 340 | 229100 | 203991 | [6 empty] | 2309183 | 2309183 |  |  | 2307344 |  | 1840 |  |  |  | 54.3 | 54.3 | 266 | 266 | 24 | 24 | 744 |  | (RI) Recirculate: Induced Draft |  | RI | Closed | Fresh | Surface | San Juan River | NA Zero Discharge | OP | 12 | 1976 | 12 | 1976 | OP | 12 | 1982 | 12 | 1982 | OP | 12 | 1976 | 12 | 1976 | N | RC | ST | N/A | Electric Utility | 1 | 1 | 1 | 1 | Simple
15473 | NM | 2451 | San Juan | 2021 | 1 | 4 | 4 | 4 | Conventional Steam Coal | 507 | 347950 | 310333 | [6 empty] | 3484871 | 3484871 |  |  | 3476732 |  | 8139 |  |  |  | 83.8 | 83.8 | 270 | 270 | 24 | 24 | 728 |  | (RI) Recirculate: Induced Draft |  | RI | Closed | Fresh | Surface | San Juan River | NA Zero Discharge | OP | 4 | 1982 | 4 | 1982 | OP | 4 | 1982 | 4 | 1982 | OP | 4 | 1982 | 4 | 1982 | N | RC | ST | N/A | Electric Utility | 1 | 1 | 1 | 1 | Simple
15473 | NM | 2451 | San Juan | 2021 | 2 | 4 | 4 | 4 | Conventional Steam Coal | 507 | 229760 | 201331 | [6 empty] | 2302714 | 2302714 |  |  | 2289323 |  | 13392 |  |  |  | 51.6 | 51.6 | 256 | 256 | 22 | 22 | 507 |  | (RI) Recirculate: Induced Draft |  | RI | Closed | Fresh | Surface | San Juan River | NA Zero Discharge | OP | 4 | 1982 | 4 | 1982 | OP | 4 | 1982 | 4 | 1982 | OP | 4 | 1982 | 4 | 1982 | N | RC | ST | N/A | Electric Utility | 1 | 1 | 1 | 1 | Simple
15473 | NM | 2451 | San Juan | 2021 | 3 | 4 | 4 | 4 | Conventional Steam Coal | 507 | 235870 | 209909 | [6 empty] | 2284422 | 2284422 |  |  | 2278416 |  | 6005 |  |  |  | 54.7 | 54.7 | 261 | 261 | 24 | 24 | 503 |  | (RI) Recirculate: Induced Draft |  | RI | Closed | Fresh | Surface | San Juan River | NA Zero Discharge | OP | 4 | 1982 | 4 | 1982 | OP | 4 | 1982 | 4 | 1982 | OP | 4 | 1982 | 4 | 1982 | N | RC | ST | N/A | Electric Utility | 1 | 1 | 1 | 1 | Simple
15473 | NM | 2451 | San Juan | 2021 | 4 | 4 | 4 | 4 | Conventional Steam Coal | 507 | 236310 | 207433 | [6 empty] | 2421321 | 2421321 |  |  | 2395172 |  | 26149 |  |  |  | 51.3 | 51.3 | 247 | 247 | 21 | 21 | 500 |  | (RI) Recirculate: Induced Draft |  | RI | Closed | Fresh | Surface | San Juan River | NA Zero Discharge | OP | 4 | 1982 | 4 | 1982 | OP | 4 | 1982 | 4 | 1982 | OP | 4 | 1982 | 4 | 1982 | N | RC | ST | N/A | Electric Utility | 1 | 1 | 1 | 1 | Simple
15473 | NM | 2451 | San Juan | 2021 | 5 | 4 | 4 | 4 | Conventional Steam Coal | 507 | 285410 | 257746 | [6 empty] | 2923057 | 2923057 |  |  | 2907815 |  | 15242 |  |  |  | 58.8 | 58.8 | 228 | 228 | 20 | 20 | 615 |  | (RI) Recirculate: Induced Draft |  | RI | Closed | Fresh | Surface | San Juan River | NA Zero Discharge | OP | 4 | 1982 | 4 | 1982 | OP | 4 | 1982 | 4 | 1982 | OP | 4 | 1982 | 4 | 1982 | N | RC | ST | N/A | Electric Utility | 1 | 1 | 1 | 1 | Simple
15473 | NM | 2451 | San Juan | 2021 | 6 | 4 | 4 | 4 | Conventional Steam Coal | 507 | 240060 | 221751 | [6 empty] | 2555979 | 2555979 |  |  | 2546793 |  | 9186 |  |  |  | 46.9 | 46.9 | 211 | 211 | 18 | 18 | 541 |  | (RI) Recirculate: Induced Draft |  | RI | Closed | Fresh | Surface | San Juan River | NA Zero Discharge | OP | 4 | 1982 | 4 | 1982 | OP | 4 | 1982 | 4 | 1982 | OP | 4 | 1982 | 4 | 1982 | N | RC | ST | N/A | Electric Utility | 1 | 1 | 1 | 1 | Simple
15473 | NM | 2451 | San Juan | 2021 | 7 | 4 | 4 | 4 | Conventional Steam Coal | 507 | 217630 | 194831 | [6 empty] | 2260713 | 2260713 |  |  | 2245680 |  | 15033 |  |  |  | 39.87 | 39.87 | 205 | 205 | 18 | 18 | 469 |  | (RI) Recirculate: Induced Draft |  | RI | Closed | Fresh | Surface | San Juan River | NA Zero Discharge | OP | 4 | 1982 | 4 | 1982 | OP | 4 | 1982 | 4 | 1982 | OP | 4 | 1982 | 4 | 1982 | N | RC | ST | N/A | Electric Utility | 1 | 1 | 1 | 1 | Simple
15473 | NM | 2451 | San Juan | 2021 | 8 | 4 | 4 | 4 | Conventional Steam Coal | 507 | 326860 | 289121 | [6 empty] | 3484883 | 3484883 |  |  | 3470014 |  | 14869 |  |  |  | 69.5 | 69.5 | 240 | 240 | 20 | 20 | 676 |  | (RI) Recirculate: Induced Draft |  | RI | Closed | Fresh | Surface | San Juan River | NA Zero Discharge | OP | 4 | 1982 | 4 | 1982 | OP | 4 | 1982 | 4 | 1982 | OP | 4 | 1982 | 4 | 1982 | N | RC | ST | N/A | Electric Utility | 1 | 1 | 1 | 1 | Simple
15473 | NM | 2451 | San Juan | 2021 | 9 | 4 | 4 | 4 | Conventional Steam Coal | 507 | 209690 | 184184 | [6 empty] | 2176666 | 2176666 |  |  | 2167406 |  | 9260 |  |  |  | 54.6 | 54.6 | 296 | 296 | 25 | 25 | 442 |  | (RI) Recirculate: Induced Draft |  | RI | Closed | Fresh | Surface | San Juan River | NA Zero Discharge | OP | 4 | 1982 | 4 | 1982 | OP | 4 | 1982 | 4 | 1982 | OP | 4 | 1982 | 4 | 1982 | N | RC | ST | N/A | Electric Utility | 1 | 1 | 1 | 1 | Simple
15473 | NM | 2451 | San Juan | 2021 | 10 | 4 | 4 | 4 | Conventional Steam Coal | 507 | 240060 | 217264 | [6 empty] | 2564217 | 2564217 |  |  | 2539296 |  | 24921 |  |  |  | 48.7 | 48.7 | 224 | 224 | 19 | 19 | 518 |  | (RI) Recirculate: Induced Draft |  | RI | Closed | Fresh | Surface | San Juan River | NA Zero Discharge | OP | 4 | 1982 | 4 | 1982 | OP | 4 | 1982 | 4 | 1982 | OP | 4 | 1982 | 4 | 1982 | N | RC | ST | N/A | Electric Utility | 1 | 1 | 1 | 1 | Simple
15473 | NM | 2451 | San Juan | 2021 | 11 | 4 | 4 | 4 | Conventional Steam Coal | 507 | 297853 | 262459 | [6 empty] | 3093609 | 3093609 |  |  | 3072701 |  | 20908 |  |  |  | 51.7 | 51.7 | 197 | 197 | 17 | 17 | 617 |  | (RI) Recirculate: Induced Draft |  | RI | Closed | Fresh | Surface | San Juan River | NA Zero Discharge | OP | 4 | 1982 | 4 | 1982 | OP | 4 | 1982 | 4 | 1982 | OP | 4 | 1982 | 4 | 1982 | N | RC | ST | N/A | Electric Utility | 1 | 1 | 1 | 1 | Simple
15473 | NM | 2451 | San Juan | 2021 | 12 | 4 | 4 | 4 | Conventional Steam Coal | 507 | 312509 | 280333 | [6 empty] | 3215369 | 3215369 |  |  | 3205187 |  | 10182 |  |  |  | 47.7 | 47.7 | 170 | 170 | 15 | 15 | 641 |  | (RI) Recirculate: Induced Draft |  | RI | Closed | Fresh | Surface | San Juan River | NA Zero Discharge | OP | 4 | 1982 | 4 | 1982 | OP | 4 | 1982 | 4 | 1982 | OP | 4 | 1982 | 4 | 1982 | N | RC | ST | N/A | Electric Utility | 1 | 1 | 1 | 1 | Simple
17718 | NM | 2454 | Cunningham | 2021 | 1 | Many | Many | Many | Natural Gas Steam Turbine | 254 | 38027 | 35723 | [6 empty] | 388420 | 388420 |  |  |  | 388420 |  |  |  |  | 22.887 | 22.887 | 641 | 641 | 59 | 59 | 439 |  | (RI) Recirculate: Induced Draft |  | RI | Closed | Fresh | Ground | Wells |  | OP | 1 | 1957 | 1 | 1965 | OP | 7 | 1957 | 7 | 1965 | OP | 7 | 1957 | 7 | 1965 | N | NG | ST | N/A | Electric Utility | 1 | 2 | 2 | 2 | Complex
17718 | NM | 2454 | Cunningham | 2021 | 2 | Many | Many | Many | Natural Gas Steam Turbine | 254 | 44668 | 42021 | [6 empty] | 492405 | 492405 |  |  |  | 492405 |  |  |  |  | 28.092 | 28.092 | 669 | 669 | 57 | 57 | 493 |  | (RI) Recirculate: Induced Draft |  | RI | Closed | Fresh | Ground | Wells |  | OP | 1 | 1957 | 1 | 1965 | OP | 7 | 1957 | 7 | 1965 | OP | 7 | 1957 | 7 | 1965 | N | NG | ST | N/A | Electric Utility | 1 | 2 | 2 | 2 | Complex
17718 | NM | 2454 | Cunningham | 2021 | 3 | Many | Many | Many | Natural Gas Steam Turbine | 254 | 47879 | 45004 | [6 empty] | 507002 | 507002 |  |  |  | 507002 |  |  |  |  | 33.862 | 33.862 | 752 | 752 | 67 | 67 | 639 |  | (RI) Recirculate: Induced Draft |  | RI | Closed | Fresh | Ground | Wells |  | OP | 1 | 1957 | 1 | 1965 | OP | 7 | 1957 | 7 | 1965 | OP | 7 | 1957 | 7 | 1965 | N | NG | ST | N/A | Electric Utility | 1 | 2 | 2 | 2 | Complex
17718 | NM | 2454 | Cunningham | 2021 | 4 | Many | Many | Many | Natural Gas Steam Turbine | 254 | 78626 | 74146 | [6 empty] | 807108 | 807108 |  |  |  | 807108 |  |  |  |  | 52.848 | 52.848 | 713 | 713 | 65 | 65 | 679 |  | (RI) Recirculate: Induced Draft |  | RI | Closed | Fresh | Ground | Wells |  | OP | 1 | 1957 | 1 | 1965 | OP | 7 | 1957 | 7 | 1965 | OP | 7 | 1957 | 7 | 1965 | N | NG | ST | N/A | Electric Utility | 1 | 2 | 2 | 2 | Complex
17718 | NM | 2454 | Cunningham | 2021 | 5 | Many | Many | Many | Natural Gas Steam Turbine | 254 | 53583 | 50315 | [6 empty] | 558484 | 558484 |  |  |  | 558484 |  |  |  |  | 41.078 | 41.078 | 816 | 816 | 74 | 74 | 566 |  | (RI) Recirculate: Induced Draft |  | RI | Closed | Fresh | Ground | Wells |  | OP | 1 | 1957 | 1 | 1965 | OP | 7 | 1957 | 7 | 1965 | OP | 7 | 1957 | 7 | 1965 | N | NG | ST | N/A | Electric Utility | 1 | 2 | 2 | 2 | Complex
17718 | NM | 2454 | Cunningham | 2021 | 6 | Many | Many | Many | Natural Gas Steam Turbine | 254 | 66356 | 62358 | [6 empty] | 664424 | 664424 |  |  |  | 664424 |  |  |  |  | 53.295 | 53.295 | 855 | 855 | 80 | 80 | 711 |  | (RI) Recirculate: Induced Draft |  | RI | Closed | Fresh | Ground | Wells |  | OP | 1 | 1957 | 1 | 1965 | OP | 7 | 1957 | 7 | 1965 | OP | 7 | 1957 | 7 | 1965 | N | NG | ST | N/A | Electric Utility | 1 | 2 | 2 | 2 | Complex
17718 | NM | 2454 | Cunningham | 2021 | 7 | Many | Many | Many | Natural Gas Steam Turbine | 254 | 66543 | 62681 | [6 empty] | 684658 | 684658 |  |  |  | 684658 |  |  |  |  | 55.872 | 55.872 | 891 | 891 | 82 | 82 | 714 |  | (RI) Recirculate: Induced Draft |  | RI | Closed | Fresh | Ground | Wells |  | OP | 1 | 1957 | 1 | 1965 | OP | 7 | 1957 | 7 | 1965 | OP | 7 | 1957 | 7 | 1965 | N | NG | ST | N/A | Electric Utility | 1 | 2 | 2 | 2 | Complex
17718 | NM | 2454 | Cunningham | 2021 | 8 | Many | Many | Many | Natural Gas Steam Turbine | 254 | 72176 | 67645 | [6 empty] | 747667 | 747667 |  |  |  | 747667 |  |  |  |  | 57.935 | 57.935 | 856 | 856 | 77 | 77 | 732 |  | (RI) Recirculate: Induced Draft |  | RI | Closed | Fresh | Ground | Wells |  | OP | 1 | 1957 | 1 | 1965 | OP | 7 | 1957 | 7 | 1965 | OP | 7 | 1957 | 7 | 1965 | N | NG | ST | N/A | Electric Utility | 1 | 2 | 2 | 2 | Complex
17718 | NM | 2454 | Cunningham | 2021 | 9 | Many | Many | Many | Natural Gas Steam Turbine | 254 | 43012 | 40193 | [6 empty] | 428480 | 428480 |  |  |  | 428480 |  |  |  |  | 35.768 | 35.768 | 890 | 890 | 83 | 83 | 520 |  | (RI) Recirculate: Induced Draft |  | RI | Closed | Fresh | Ground | Wells |  | OP | 1 | 1957 | 1 | 1965 | OP | 7 | 1957 | 7 | 1965 | OP | 7 | 1957 | 7 | 1965 | N | NG | ST | N/A | Electric Utility | 1 | 2 | 2 | 2 | Complex
17718 | NM | 2454 | Cunningham | 2021 | 10 | Many | Many | Many | Natural Gas Steam Turbine | 254 | 0 | -368 | [6 empty] | 0 | 0 |  |  |  | 0 |  |  |  |  | 0 | 0 |  |  |  |  | 0 | 0 | (RI) Recirculate: Induced Draft |  | RI | Closed | Fresh | Ground | Wells |  | OP | 1 | 1957 | 1 | 1965 | OP | 7 | 1957 | 7 | 1965 | OP | 7 | 1957 | 7 | 1965 | N | NG | ST | N/A | Electric Utility | 1 | 2 | 2 | 2 | Complex
17718 | NM | 2454 | Cunningham | 2021 | 11 | Many | Many | Many | Natural Gas Steam Turbine | 254 | 8187 | 7452 | [6 empty] | 89772 | 89772 |  |  |  | 89772 |  |  |  |  | 7.978 | 7.978 | 1071 | 1071 | 89 | 89 | 203 |  | (RI) Recirculate: Induced Draft |  | RI | Closed | Fresh | Ground | Wells |  | OP | 1 | 1957 | 1 | 1965 | OP | 7 | 1957 | 7 | 1965 | OP | 7 | 1957 | 7 | 1965 | N | NG | ST | N/A | Electric Utility | 1 | 2 | 2 | 2 | Complex
17718 | NM | 2454 | Cunningham | 2021 | 12 | Many | Many | Many | Natural Gas Steam Turbine | 254 | 17090 | 15730 | [6 empty] | 187191 | 187191 |  |  |  | 187191 |  |  |  |  | 16.491 | 16.491 | 1048 | 1048 | 88 | 88 | 306 |  | (RI) Recirculate: Induced Draft |  | RI | Closed | Fresh | Ground | Wells |  | OP | 1 | 1957 | 1 | 1965 | OP | 7 | 1957 | 7 | 1965 | OP | 7 | 1957 | 7 | 1965 | N | NG | ST | N/A | Electric Utility | 1 | 2 | 2 | 2 | Complex
58971 | NY | 2480 | Danskammer Generating Station | 2021 | 1 | 1 | 1 | 1 | Natural Gas Steam Turbine | 68 | 0 | 0 | [6 empty] | 0 | 0 |  |  |  | 0 | 0 | [9 empty] | 0 | 5 | (ON) Once through No Cool Pond |  | ON | Open | Brackish | Surface | Hudson River | Hudson River | OP | 12 | 1951 | 12 | 1951 | OP | 12 | 1951 | 12 | 1951 | OP | 12 | 1951 | 12 | 1951 | N | NG | ST | N/A | IPP Non-CHP | 1 | 1 | 1 | 1 | Simple
58971 | NY | 2480 | Danskammer Generating Station | 2021 | 2 | 1 | 1 | 1 | Natural Gas Steam Turbine | 68 | 0 | 0 | [6 empty] | 0 | 0 |  |  |  | 0 | 0 | [9 empty] | 0 | 5 | (ON) Once through No Cool Pond |  | ON | Open | Brackish | Surface | Hudson River | Hudson River | OP | 12 | 1951 | 12 | 1951 | OP | 12 | 1951 | 12 | 1951 | OP | 12 | 1951 | 12 | 1951 | N | NG | ST | N/A | IPP Non-CHP | 1 | 1 | 1 | 1 | Simple
58971 | NY | 2480 | Danskammer Generating Station | 2021 | 3 | 1 | 1 | 1 | Natural Gas Steam Turbine | 68 | 0 | 0 | [6 empty] | 0 | 0 |  |  |  | 0 | 0 | [9 empty] | 0 | 5 | (ON) Once through No Cool Pond |  | ON | Open | Brackish | Surface | Hudson River | Hudson River | OP | 12 | 1951 | 12 | 1951 | OP | 12 | 1951 | 12 | 1951 | OP | 12 | 1951 | 12 | 1951 | N | NG | ST | N/A | IPP Non-CHP | 1 | 1 | 1 | 1 | Simple
58971 | NY | 2480 | Danskammer Generating Station | 2021 | 4 | 1 | 1 | 1 | Natural Gas Steam Turbine | 68 | 0 | 0 | [6 empty] | 0 | 0 |  |  |  | 0 | 0 | [9 empty] | 0 | 5 | (ON) Once through No Cool Pond |  | ON | Open | Brackish | Surface | Hudson River | Hudson River | OP | 12 | 1951 | 12 | 1951 | OP | 12 | 1951 | 12 | 1951 | OP | 12 | 1951 | 12 | 1951 | N | NG | ST | N/A | IPP Non-CHP | 1 | 1 | 1 | 1 | Simple
58971 | NY | 2480 | Danskammer Generating Station | 2021 | 5 | 1 | 1 | 1 | Natural Gas Steam Turbine | 68 | 0 | 0 | [6 empty] | 0 | 0 |  |  |  | 0 | 0 | [9 empty] | 0 | 5 | (ON) Once through No Cool Pond |  | ON | Open | Brackish | Surface | Hudson River | Hudson River | OP | 12 | 1951 | 12 | 1951 | OP | 12 | 1951 | 12 | 1951 | OP | 12 | 1951 | 12 | 1951 | N | NG | ST | N/A | IPP Non-CHP | 1 | 1 | 1 | 1 | Simple
58971 | NY | 2480 | Danskammer Generating Station | 2021 | 6 | 1 | 1 | 1 | Natural Gas Steam Turbine | 68 | 929 | 879 | [6 empty] | 10526 | 10526 |  |  |  | 10526 | 0 |  |  |  | 70.56 | 0 | 80273 | 0 | 6703 | 0 | 56 | 5 | (ON) Once through No Cool Pond |  | ON | Open | Brackish | Surface | Hudson River | Hudson River | OP | 12 | 1951 | 12 | 1951 | OP | 12 | 1951 | 12 | 1951 | OP | 12 | 1951 | 12 | 1951 | N | NG | ST | N/A | IPP Non-CHP | 1 | 1 | 1 | 1 | Simple
58971 | NY | 2480 | Danskammer Generating Station | 2021 | 7 | 1 | 1 | 1 | Natural Gas Steam Turbine | 68 | 0 | 0 | [6 empty] | 0 | 0 |  |  |  | 0 | 0 | [9 empty] | 0 | 5 | (ON) Once through No Cool Pond |  | ON | Open | Brackish | Surface | Hudson River | Hudson River | OP | 12 | 1951 | 12 | 1951 | OP | 12 | 1951 | 12 | 1951 | OP | 12 | 1951 | 12 | 1951 | N | NG | ST | N/A | IPP Non-CHP | 1 | 1 | 1 | 1 | Simple
58971 | NY | 2480 | Danskammer Generating Station | 2021 | 8 | 1 | 1 | 1 | Natural Gas Steam Turbine | 68 | 0 | 0 | [6 empty] | 0 | 0 |  |  |  | 0 | 0 | [9 empty] | 0 | 5 | (ON) Once through No Cool Pond |  | ON | Open | Brackish | Surface | Hudson River | Hudson River | OP | 12 | 1951 | 12 | 1951 | OP | 12 | 1951 | 12 | 1951 | OP | 12 | 1951 | 12 | 1951 | N | NG | ST | N/A | IPP Non-CHP | 1 | 1 | 1 | 1 | Simple
58971 | NY | 2480 | Danskammer Generating Station | 2021 | 9 | 1 | 1 | 1 | Natural Gas Steam Turbine | 68 | 0 | 0 | [6 empty] | 0 | 0 |  |  |  | 0 | 0 | [9 empty] | 0 | 5 | (ON) Once through No Cool Pond |  | ON | Open | Brackish | Surface | Hudson River | Hudson River | OP | 12 | 1951 | 12 | 1951 | OP | 12 | 1951 | 12 | 1951 | OP | 12 | 1951 | 12 | 1951 | N | NG | ST | N/A | IPP Non-CHP | 1 | 1 | 1 | 1 | Simple
58971 | NY | 2480 | Danskammer Generating Station | 2021 | 10 | 1 | 1 | 1 | Natural Gas Steam Turbine | 68 | 0 | 0 | [6 empty] | 0 | 0 |  |  |  | 0 | 0 | [9 empty] | 0 | 5 | (ON) Once through No Cool Pond |  | ON | Open | Brackish | Surface | Hudson River | Hudson River | OP | 12 | 1951 | 12 | 1951 | OP | 12 | 1951 | 12 | 1951 | OP | 12 | 1951 | 12 | 1951 | N | NG | ST | N/A | IPP Non-CHP | 1 | 1 | 1 | 1 | Simple
58971 | NY | 2480 | Danskammer Generating Station | 2021 | 11 | 1 | 1 | 1 | Natural Gas Steam Turbine | 68 | 0 | 0 | [6 empty] | 0 | 0 |  |  |  | 0 | 0 | [9 empty] | 0 | 5 | (ON) Once through No Cool Pond |  | ON | Open | Brackish | Surface | Hudson River | Hudson River | OP | 12 | 1951 | 12 | 1951 | OP | 12 | 1951 | 12 | 1951 | OP | 12 | 1951 | 12 | 1951 | N | NG | ST | N/A | IPP Non-CHP | 1 | 1 | 1 | 1 | Simple
58971 | NY | 2480 | Danskammer Generating Station | 2021 | 12 | 1 | 1 | 1 | Natural Gas Steam Turbine | 68 | 742 | 703 | [6 empty] | 8408 | 8408 |  |  |  | 8408 | 0 |  |  |  | 50.4 | 0 | 71693 | 0 | 5994 | 0 | 40 | 5 | (ON) Once through No Cool Pond |  | ON | Open | Brackish | Surface | Hudson River | Hudson River | OP | 12 | 1951 | 12 | 1951 | OP | 12 | 1951 | 12 | 1951 | OP | 12 | 1951 | 12 | 1951 | N | NG | ST | N/A | IPP Non-CHP | 1 | 1 | 1 | 1 | Simple
58971 | NY | 2480 | Danskammer Generating Station | 2021 | 1 | 2 | 2 | 2 | Natural Gas Steam Turbine | 65.7 | 0 | 0 | [6 empty] | 0 | 0 |  |  |  | 0 | 0 | [9 empty] | 0 | 5 | (ON) Once through No Cool Pond |  | ON | Open | Brackish | Surface | Hudson River | Hudson River | OP | 9 | 1954 | 9 | 1954 | OP | 9 | 1954 | 9 | 1954 | OP | 9 | 1954 | 9 | 1954 | N | NG | ST | N/A | IPP Non-CHP | 1 | 1 | 1 | 1 | Simple
58971 | NY | 2480 | Danskammer Generating Station | 2021 | 2 | 2 | 2 | 2 | Natural Gas Steam Turbine | 65.7 | 0 | 0 | [6 empty] | 0 | 0 |  |  |  | 0 | 0 | [9 empty] | 0 | 5 | (ON) Once through No Cool Pond |  | ON | Open | Brackish | Surface | Hudson River | Hudson River | OP | 9 | 1954 | 9 | 1954 | OP | 9 | 1954 | 9 | 1954 | OP | 9 | 1954 | 9 | 1954 | N | NG | ST | N/A | IPP Non-CHP | 1 | 1 | 1 | 1 | Simple
58971 | NY | 2480 | Danskammer Generating Station | 2021 | 3 | 2 | 2 | 2 | Natural Gas Steam Turbine | 65.7 | 827 | 785 | [6 empty] | 9371 | 9371 |  |  |  | 9371 | 0 |  |  |  | 63 | 0 | 80255 | 0 | 6723 | 0 | 50 | 5 | (ON) Once through No Cool Pond |  | ON | Open | Brackish | Surface | Hudson River | Hudson River | OP | 9 | 1954 | 9 | 1954 | OP | 9 | 1954 | 9 | 1954 | OP | 9 | 1954 | 9 | 1954 | N | NG | ST | N/A | IPP Non-CHP | 1 | 1 | 1 | 1 | Simple
58971 | NY | 2480 | Danskammer Generating Station | 2021 | 4 | 2 | 2 | 2 | Natural Gas Steam Turbine | 65.7 | 0 | 0 | [6 empty] | 0 | 0 |  |  |  | 0 | 0 | [9 empty] | 0 | 5 | (ON) Once through No Cool Pond |  | ON | Open | Brackish | Surface | Hudson River | Hudson River | OP | 9 | 1954 | 9 | 1954 | OP | 9 | 1954 | 9 | 1954 | OP | 9 | 1954 | 9 | 1954 | N | NG | ST | N/A | IPP Non-CHP | 1 | 1 | 1 | 1 | Simple
58971 | NY | 2480 | Danskammer Generating Station | 2021 | 5 | 2 | 2 | 2 | Natural Gas Steam Turbine | 65.7 | 0 | 0 | [6 empty] | 0 | 0 |  |  |  | 0 | 0 | [9 empty] | 0 | 5 | (ON) Once through No Cool Pond |  | ON | Open | Brackish | Surface | Hudson River | Hudson River | OP | 9 | 1954 | 9 | 1954 | OP | 9 | 1954 | 9 | 1954 | OP | 9 | 1954 | 9 | 1954 | N | NG | ST | N/A | IPP Non-CHP | 1 | 1 | 1 | 1 | Simple
58971 | NY | 2480 | Danskammer Generating Station | 2021 | 6 | 2 | 2 | 2 | Natural Gas Steam Turbine | 65.7 | 533 | 498 | [6 empty] | 6039 | 6039 |  |  |  | 6039 | 0 |  |  |  | 60.48 | 0 | 121446 | 0 | 10014 | 0 | 48 | 5 | (ON) Once through No Cool Pond |  | ON | Open | Brackish | Surface | Hudson River | Hudson River | OP | 9 | 1954 | 9 | 1954 | OP | 9 | 1954 | 9 | 1954 | OP | 9 | 1954 | 9 | 1954 | N | NG | ST | N/A | IPP Non-CHP | 1 | 1 | 1 | 1 | Simple
58971 | NY | 2480 | Danskammer Generating Station | 2021 | 7 | 2 | 2 | 2 | Natural Gas Steam Turbine | 65.7 | 0 | 0 | [6 empty] | 0 | 0 |  |  |  | 0 | 0 | [9 empty] | 0 | 5 | (ON) Once through No Cool Pond |  | ON | Open | Brackish | Surface | Hudson River | Hudson River | OP | 9 | 1954 | 9 | 1954 | OP | 9 | 1954 | 9 | 1954 | OP | 9 | 1954 | 9 | 1954 | N | NG | ST | N/A | IPP Non-CHP | 1 | 1 | 1 | 1 | Simple
58971 | NY | 2480 | Danskammer Generating Station | 2021 | 8 | 2 | 2 | 2 | Natural Gas Steam Turbine | 65.7 | 0 | 0 | [6 empty] | 0 | 0 |  |  |  | 0 | 0 | [9 empty] | 0 | 5 | (ON) Once through No Cool Pond |  | ON | Open | Brackish | Surface | Hudson River | Hudson River | OP | 9 | 1954 | 9 | 1954 | OP | 9 | 1954 | 9 | 1954 | OP | 9 | 1954 | 9 | 1954 | N | NG | ST | N/A | IPP Non-CHP | 1 | 1 | 1 | 1 | Simple
58971 | NY | 2480 | Danskammer Generating Station | 2021 | 9 | 2 | 2 | 2 | Natural Gas Steam Turbine | 65.7 | 0 | 0 | [6 empty] | 0 | 0 |  |  |  | 0 | 0 | [9 empty] | 0 | 5 | (ON) Once through No Cool Pond |  | ON | Open | Brackish | Surface | Hudson River | Hudson River | OP | 9 | 1954 | 9 | 1954 | OP | 9 | 1954 | 9 | 1954 | OP | 9 | 1954 | 9 | 1954 | N | NG | ST | N/A | IPP Non-CHP | 1 | 1 | 1 | 1 | Simple
58971 | NY | 2480 | Danskammer Generating Station | 2021 | 10 | 2 | 2 | 2 | Natural Gas Steam Turbine | 65.7 | 0 | 0 | [6 empty] | 0 | 0 |  |  |  | 0 | 0 | [9 empty] | 0 | 5 | (ON) Once through No Cool Pond |  | ON | Open | Brackish | Surface | Hudson River | Hudson River | OP | 9 | 1954 | 9 | 1954 | OP | 9 | 1954 | 9 | 1954 | OP | 9 | 1954 | 9 | 1954 | N | NG | ST | N/A | IPP Non-CHP | 1 | 1 | 1 | 1 | Simple
58971 | NY | 2480 | Danskammer Generating Station | 2021 | 11 | 2 | 2 | 2 | Natural Gas Steam Turbine | 65.7 | 0 | 0 | [6 empty] | 0 | 0 |  |  |  | 0 | 0 | [9 empty] | 0 | 5 | (ON) Once through No Cool Pond |  | ON | Open | Brackish | Surface | Hudson River | Hudson River | OP | 9 | 1954 | 9 | 1954 | OP | 9 | 1954 | 9 | 1954 | OP | 9 | 1954 | 9 | 1954 | N | NG | ST | N/A | IPP Non-CHP | 1 | 1 | 1 | 1 | Simple
58971 | NY | 2480 | Danskammer Generating Station | 2021 | 12 | 2 | 2 | 2 | Natural Gas Steam Turbine | 65.7 | 0 | 0 | [6 empty] | 0 | 0 |  |  |  | 0 | 0 | [9 empty] | 0 | 5 | (ON) Once through No Cool Pond |  | ON | Open | Brackish | Surface | Hudson River | Hudson River | OP | 9 | 1954 | 9 | 1954 | OP | 9 | 1954 | 9 | 1954 | OP | 9 | 1954 | 9 | 1954 | N | NG | ST | N/A | IPP Non-CHP | 1 | 1 | 1 | 1 | Simple
58971 | NY | 2480 | Danskammer Generating Station | 2021 | 1 | 3 | 3 | 3 | Natural Gas Steam Turbine | 137.7 | 0 | 0 | [6 empty] | 0 | 0 |  |  |  | 0 | [10 empty] | 0 | 5 | (ON) Once through No Cool Pond |  | ON | Open | Brackish | Surface | Hudson River | Hudson River | OP | 10 | 1959 | 10 | 1959 | OP | 3 | 1987 | 3 | 1987 | OP | 10 | 1959 | 10 | 1959 | N | NG | ST | N/A | IPP Non-CHP | 1 | 1 | 1 | 1 | Simple
58971 | NY | 2480 | Danskammer Generating Station | 2021 | 2 | 3 | 3 | 3 | Natural Gas Steam Turbine | 137.7 | 0 | 0 | [6 empty] | 0 | 0 |  |  |  | 0 | [10 empty] | 0 | 5 | (ON) Once through No Cool Pond |  | ON | Open | Brackish | Surface | Hudson River | Hudson River | OP | 10 | 1959 | 10 | 1959 | OP | 3 | 1987 | 3 | 1987 | OP | 10 | 1959 | 10 | 1959 | N | NG | ST | N/A | IPP Non-CHP | 1 | 1 | 1 | 1 | Simple
58971 | NY | 2480 | Danskammer Generating Station | 2021 | 3 | 3 | 3 | 3 | Natural Gas Steam Turbine | 137.7 | 0 | 0 | [6 empty] | 0 | 0 |  |  |  | 0 | [10 empty] | 0 | 5 | (ON) Once through No Cool Pond |  | ON | Open | Brackish | Surface | Hudson River | Hudson River | OP | 10 | 1959 | 10 | 1959 | OP | 3 | 1987 | 3 | 1987 | OP | 10 | 1959 | 10 | 1959 | N | NG | ST | N/A | IPP Non-CHP | 1 | 1 | 1 | 1 | Simple
58971 | NY | 2480 | Danskammer Generating Station | 2021 | 4 | 3 | 3 | 3 | Natural Gas Steam Turbine | 137.7 | 0 | 0 | [6 empty] | 0 | 0 |  |  |  | 0 | [10 empty] | 0 | 5 | (ON) Once through No Cool Pond |  | ON | Open | Brackish | Surface | Hudson River | Hudson River | OP | 10 | 1959 | 10 | 1959 | OP | 3 | 1987 | 3 | 1987 | OP | 10 | 1959 | 10 | 1959 | N | NG | ST | N/A | IPP Non-CHP | 1 | 1 | 1 | 1 | Simple
58971 | NY | 2480 | Danskammer Generating Station | 2021 | 5 | 3 | 3 | 3 | Natural Gas Steam Turbine | 137.7 | 0 | 0 | [6 empty] | 0 | 0 |  |  |  | 0 | [10 empty] | 0 | 5 | (ON) Once through No Cool Pond |  | ON | Open | Brackish | Surface | Hudson River | Hudson River | OP | 10 | 1959 | 10 | 1959 | OP | 3 | 1987 | 3 | 1987 | OP | 10 | 1959 | 10 | 1959 | N | NG | ST | N/A | IPP Non-CHP | 1 | 1 | 1 | 1 | Simple
58971 | NY | 2480 | Danskammer Generating Station | 2021 | 6 | 3 | 3 | 3 | Natural Gas Steam Turbine | 137.7 | 0 | 0 | [6 empty] | 0 | 0 |  |  |  | 0 | [10 empty] | 0 | 5 | (ON) Once through No Cool Pond |  | ON | Open | Brackish | Surface | Hudson River | Hudson River | OP | 10 | 1959 | 10 | 1959 | OP | 3 | 1987 | 3 | 1987 | OP | 10 | 1959 | 10 | 1959 | N | NG | ST | N/A | IPP Non-CHP | 1 | 1 | 1 | 1 | Simple
58971 | NY | 2480 | Danskammer Generating Station | 2021 | 7 | 3 | 3 | 3 | Natural Gas Steam Turbine | 137.7 | 1432 | 1347 | [6 empty] | 16223 | 16223 |  |  |  | 16223 |  |  |  |  | 154.98 | 0 | 115056 | 0 | 9553 | 0 | 63 | 5 | (ON) Once through No Cool Pond |  | ON | Open | Brackish | Surface | Hudson River | Hudson River | OP | 10 | 1959 | 10 | 1959 | OP | 3 | 1987 | 3 | 1987 | OP | 10 | 1959 | 10 | 1959 | N | NG | ST | N/A | IPP Non-CHP | 1 | 1 | 1 | 1 | Simple
58971 | NY | 2480 | Danskammer Generating Station | 2021 | 8 | 3 | 3 | 3 | Natural Gas Steam Turbine | 137.7 | 0 | 0 | [6 empty] | 0 | 0 |  |  |  | 0 | [10 empty] | 0 | 5 | (ON) Once through No Cool Pond |  | ON | Open | Brackish | Surface | Hudson River | Hudson River | OP | 10 | 1959 | 10 | 1959 | OP | 3 | 1987 | 3 | 1987 | OP | 10 | 1959 | 10 | 1959 | N | NG | ST | N/A | IPP Non-CHP | 1 | 1 | 1 | 1 | Simple
58971 | NY | 2480 | Danskammer Generating Station | 2021 | 9 | 3 | 3 | 3 | Natural Gas Steam Turbine | 137.7 | 0 | 0 | [6 empty] | 0 | 0 |  |  |  | 0 | [10 empty] | 0 | 5 | (ON) Once through No Cool Pond |  | ON | Open | Brackish | Surface | Hudson River | Hudson River | OP | 10 | 1959 | 10 | 1959 | OP | 3 | 1987 | 3 | 1987 | OP | 10 | 1959 | 10 | 1959 | N | NG | ST | N/A | IPP Non-CHP | 1 | 1 | 1 | 1 | Simple
58971 | NY | 2480 | Danskammer Generating Station | 2021 | 10 | 3 | 3 | 3 | Natural Gas Steam Turbine | 137.7 | 0 | 0 | [6 empty] | 0 | 0 |  |  |  | 0 | [10 empty] | 0 | 5 | (ON) Once through No Cool Pond |  | ON | Open | Brackish | Surface | Hudson River | Hudson River | OP | 10 | 1959 | 10 | 1959 | OP | 3 | 1987 | 3 | 1987 | OP | 10 | 1959 | 10 | 1959 | N | NG | ST | N/A | IPP Non-CHP | 1 | 1 | 1 | 1 | Simple
58971 | NY | 2480 | Danskammer Generating Station | 2021 | 11 | 3 | 3 | 3 | Natural Gas Steam Turbine | 137.7 | 1513 | 1428 | [6 empty] | 17141 | 17141 |  |  |  | 17141 |  |  |  |  | 164.82 | 0 | 115420 | 0 | 9615 | 0 | 67 | 5 | (ON) Once through No Cool Pond |  | ON | Open | Brackish | Surface | Hudson River | Hudson River | OP | 10 | 1959 | 10 | 1959 | OP | 3 | 1987 | 3 | 1987 | OP | 10 | 1959 | 10 | 1959 | N | NG | ST | N/A | IPP Non-CHP | 1 | 1 | 1 | 1 | Simple
58971 | NY | 2480 | Danskammer Generating Station | 2021 | 12 | 3 | 3 | 3 | Natural Gas Steam Turbine | 137.7 | 0 | 0 | [6 empty] | 0 | 0 |  |  |  | 0 | [10 empty] | 0 | 5 | (ON) Once through No Cool Pond |  | ON | Open | Brackish | Surface | Hudson River | Hudson River | OP | 10 | 1959 | 10 | 1959 | OP | 3 | 1987 | 3 | 1987 | OP | 10 | 1959 | 10 | 1959 | N | NG | ST | N/A | IPP Non-CHP | 1 | 1 | 1 | 1 | Simple
58971 | NY | 2480 | Danskammer Generating Station | 2021 | 1 | 4 | 4 | 4 | Natural Gas Steam Turbine | 225.9 | 0 | 0 | [6 empty] | 0 | 0 |  |  |  | 0 | [10 empty] | 0 | 5 | (ON) Once through No Cool Pond |  | ON | Open | Brackish | Surface | Hudson River | Hudson River | OP | 9 | 1967 | 9 | 1967 | OP | 3 | 1987 | 3 | 1987 | OP | 9 | 1967 | 9 | 1967 | N | NG | ST | N/A | IPP Non-CHP | 1 | 1 | 1 | 1 | Simple
58971 | NY | 2480 | Danskammer Generating Station | 2021 | 2 | 4 | 4 | 4 | Natural Gas Steam Turbine | 225.9 | 0 | 0 | [6 empty] | 0 | 0 |  |  |  | 0 | [10 empty] | 0 | 5 | (ON) Once through No Cool Pond |  | ON | Open | Brackish | Surface | Hudson River | Hudson River | OP | 9 | 1967 | 9 | 1967 | OP | 3 | 1987 | 3 | 1987 | OP | 9 | 1967 | 9 | 1967 | N | NG | ST | N/A | IPP Non-CHP | 1 | 1 | 1 | 1 | Simple
58971 | NY | 2480 | Danskammer Generating Station | 2021 | 3 | 4 | 4 | 4 | Natural Gas Steam Turbine | 225.9 | 0 | 0 | [6 empty] | 0 | 0 |  |  |  | 0 |  |  |  |  | 9 | 0 |  |  |  |  | 3 | 5 | (ON) Once through No Cool Pond |  | ON | Open | Brackish | Surface | Hudson River | Hudson River | OP | 9 | 1967 | 9 | 1967 | OP | 3 | 1987 | 3 | 1987 | OP | 9 | 1967 | 9 | 1967 | N | NG | ST | N/A | IPP Non-CHP | 1 | 1 | 1 | 1 | Simple
58971 | NY | 2480 | Danskammer Generating Station | 2021 | 4 | 4 | 4 | 4 | Natural Gas Steam Turbine | 225.9 | 2241 | 2164 | [6 empty] | 25391 | 25391 |  |  |  | 25391 |  |  |  |  | 270 | 0 | 124769 | 0 | 10634 | 0 | 90 | 5 | (ON) Once through No Cool Pond |  | ON | Open | Brackish | Surface | Hudson River | Hudson River | OP | 9 | 1967 | 9 | 1967 | OP | 3 | 1987 | 3 | 1987 | OP | 9 | 1967 | 9 | 1967 | N | NG | ST | N/A | IPP Non-CHP | 1 | 1 | 1 | 1 | Simple
58971 | NY | 2480 | Danskammer Generating Station | 2021 | 5 | 4 | 4 | 4 | Natural Gas Steam Turbine | 225.9 | 0 | 0 | [6 empty] | 0 | 0 |  |  |  | 0 | [10 empty] | 0 | 5 | (ON) Once through No Cool Pond |  | ON | Open | Brackish | Surface | Hudson River | Hudson River | OP | 9 | 1967 | 9 | 1967 | OP | 3 | 1987 | 3 | 1987 | OP | 9 | 1967 | 9 | 1967 | N | NG | ST | N/A | IPP Non-CHP | 1 | 1 | 1 | 1 | Simple
58971 | NY | 2480 | Danskammer Generating Station | 2021 | 6 | 4 | 4 | 4 | Natural Gas Steam Turbine | 225.9 | 3432 | 3249 | [6 empty] | 38882 | 38882 |  |  |  | 38882 |  |  |  |  | 492 | 0 | 151431 | 0 | 12654 | 0 | 164 | 5 | (ON) Once through No Cool Pond |  | ON | Open | Brackish | Surface | Hudson River | Hudson River | OP | 9 | 1967 | 9 | 1967 | OP | 3 | 1987 | 3 | 1987 | OP | 9 | 1967 | 9 | 1967 | N | NG | ST | N/A | IPP Non-CHP | 1 | 1 | 1 | 1 | Simple
58971 | NY | 2480 | Danskammer Generating Station | 2021 | 7 | 4 | 4 | 4 | Natural Gas Steam Turbine | 225.9 | 0 | 0 | [6 empty] | 0 | 0 |  |  |  | 0 |  |  |  |  | 3 | 0 |  |  |  |  | 1 | 5 | (ON) Once through No Cool Pond |  | ON | Open | Brackish | Surface | Hudson River | Hudson River | OP | 9 | 1967 | 9 | 1967 | OP | 3 | 1987 | 3 | 1987 | OP | 9 | 1967 | 9 | 1967 | N | NG | ST | N/A | IPP Non-CHP | 1 | 1 | 1 | 1 | Simple
58971 | NY | 2480 | Danskammer Generating Station | 2021 | 8 | 4 | 4 | 4 | Natural Gas Steam Turbine | 225.9 | 1947 | 1880 | [6 empty] | 22062 | 22062 |  |  |  | 22062 |  |  |  |  | 255 | 0 | 135638 | 0 | 11559 | 0 | 85 | 5 | (ON) Once through No Cool Pond |  | ON | Open | Brackish | Surface | Hudson River | Hudson River | OP | 9 | 1967 | 9 | 1967 | OP | 3 | 1987 | 3 | 1987 | OP | 9 | 1967 | 9 | 1967 | N | NG | ST | N/A | IPP Non-CHP | 1 | 1 | 1 | 1 | Simple
58971 | NY | 2480 | Danskammer Generating Station | 2021 | 9 | 4 | 4 | 4 | Natural Gas Steam Turbine | 225.9 | 0 | 0 | [6 empty] | 0 | 0 |  |  |  | 0 | [10 empty] | 0 | 5 | (ON) Once through No Cool Pond |  | ON | Open | Brackish | Surface | Hudson River | Hudson River | OP | 9 | 1967 | 9 | 1967 | OP | 3 | 1987 | 3 | 1987 | OP | 9 | 1967 | 9 | 1967 | N | NG | ST | N/A | IPP Non-CHP | 1 | 1 | 1 | 1 | Simple
58971 | NY | 2480 | Danskammer Generating Station | 2021 | 10 | 4 | 4 | 4 | Natural Gas Steam Turbine | 225.9 | 0 | 0 | [6 empty] | 0 | 0 |  |  |  | 0 | [10 empty] | 0 | 5 | (ON) Once through No Cool Pond |  | ON | Open | Brackish | Surface | Hudson River | Hudson River | OP | 9 | 1967 | 9 | 1967 | OP | 3 | 1987 | 3 | 1987 | OP | 9 | 1967 | 9 | 1967 | N | NG | ST | N/A | IPP Non-CHP | 1 | 1 | 1 | 1 | Simple
58971 | NY | 2480 | Danskammer Generating Station | 2021 | 11 | 4 | 4 | 4 | Natural Gas Steam Turbine | 225.9 | 0 | 0 | [6 empty] | 0 | 0 |  |  |  | 0 | [10 empty] | 0 | 5 | (ON) Once through No Cool Pond |  | ON | Open | Brackish | Surface | Hudson River | Hudson River | OP | 9 | 1967 | 9 | 1967 | OP | 3 | 1987 | 3 | 1987 | OP | 9 | 1967 | 9 | 1967 | N | NG | ST | N/A | IPP Non-CHP | 1 | 1 | 1 | 1 | Simple
58971 | NY | 2480 | Danskammer Generating Station | 2021 | 12 | 4 | 4 | 4 | Natural Gas Steam Turbine | 225.9 | 0 | 0 | [6 empty] | 0 | 0 |  |  |  | 0 | [10 empty] | 0 | 5 | (ON) Once through No Cool Pond |  | ON | Open | Brackish | Surface | Hudson River | Hudson River | OP | 9 | 1967 | 9 | 1967 | OP | 3 | 1987 | 3 | 1987 | OP | 9 | 1967 | 9 | 1967 | N | NG | ST | N/A | IPP Non-CHP | 1 | 1 | 1 | 1 | Simple
13192 | NY | 2490 | Arthur Kill Generating Station | 2021 | 1 | 2 | 20 | 2 | Natural Gas Steam Turbine | 340 | 62370 | 57926 | [6 empty] | 649247 | 649247 |  |  |  | 649247 |  |  |  |  | 7690.943 | 0 | 132772 | 0 | 11846 | 0 | 672 | 25 | (ON) Once through No Cool Pond |  | ON | Open | Brackish | Surface | Arthur Kill | Arthur Kill | OP | 9 | 1959 | 9 | 1959 | OP | 6 | 1959 | 6 | 1959 | OP | 12 | 1959 | 12 | 1959 | N | NG | ST | N/A | IPP Non-CHP | 1 | 1 | 1 | 1 | Simple
13192 | NY | 2490 | Arthur Kill Generating Station | 2021 | 2 | 2 | 20 | 2 | Natural Gas Steam Turbine | 340 | 38191 | 35845 | [6 empty] | 382595 | 382595 |  |  |  | 382595 |  |  |  |  | 1677.046 | 0 | 46786 | 0 | 4383 | 0 | 288 | 25 | (ON) Once through No Cool Pond |  | ON | Open | Brackish | Surface | Arthur Kill | Arthur Kill | OP | 9 | 1959 | 9 | 1959 | OP | 6 | 1959 | 6 | 1959 | OP | 12 | 1959 | 12 | 1959 | N | NG | ST | N/A | IPP Non-CHP | 1 | 1 | 1 | 1 | Simple
13192 | NY | 2490 | Arthur Kill Generating Station | 2021 | 3 | 2 | 20 | 2 | Natural Gas Steam Turbine | 340 | 20710 | 18277 | [6 empty] | 231161 | 231161 |  |  |  | 231161 |  |  |  |  | 2527.692 | 0 | 138299 | 0 | 10935 | 0 | 456 | 25 | (ON) Once through No Cool Pond |  | ON | Open | Brackish | Surface | Arthur Kill | Arthur Kill | OP | 9 | 1959 | 9 | 1959 | OP | 6 | 1959 | 6 | 1959 | OP | 12 | 1959 | 12 | 1959 | N | NG | ST | N/A | IPP Non-CHP | 1 | 1 | 1 | 1 | Simple
13192 | NY | 2490 | Arthur Kill Generating Station | 2021 | 4 | 2 | 20 | 2 | Natural Gas Steam Turbine | 340 | 24351 | 21666 | [6 empty] | 268143 | 268143 |  |  |  | 268143 |  |  |  |  | 6014.67 | 0 | 277609 | 0 | 22431 | 0 | 720 | 25 | (ON) Once through No Cool Pond |  | ON | Open | Brackish | Surface | Arthur Kill | Arthur Kill | OP | 9 | 1959 | 9 | 1959 | OP | 6 | 1959 | 6 | 1959 | OP | 12 | 1959 | 12 | 1959 | N | NG | ST | N/A | IPP Non-CHP | 1 | 1 | 1 | 1 | Simple
13192 | NY | 2490 | Arthur Kill Generating Station | 2021 | 5 | 2 | 20 | 2 | Natural Gas Steam Turbine | 340 | 84036 | 77900 | [6 empty] | 889294 | 889294 |  |  |  | 889294 |  |  |  |  | 11505.018 | 0 | 147690 | 0 | 12937 | 0 | 744 | 25 | (ON) Once through No Cool Pond |  | ON | Open | Brackish | Surface | Arthur Kill | Arthur Kill | OP | 9 | 1959 | 9 | 1959 | OP | 6 | 1959 | 6 | 1959 | OP | 12 | 1959 | 12 | 1959 | N | NG | ST | N/A | IPP Non-CHP | 1 | 1 | 1 | 1 | Simple
13192 | NY | 2490 | Arthur Kill Generating Station | 2021 | 6 | 2 | 20 | 2 | Natural Gas Steam Turbine | 340 | 118168 | 111744 | [6 empty] | 1202495 | 1202495 |  |  |  | 1202495 |  |  |  |  | 10998.004 | 0 | 98421 | 0 | 9146 | 0 | 720 | 25 | (ON) Once through No Cool Pond |  | ON | Open | Brackish | Surface | Arthur Kill | Arthur Kill | OP | 9 | 1959 | 9 | 1959 | OP | 6 | 1959 | 6 | 1959 | OP | 12 | 1959 | 12 | 1959 | N | NG | ST | N/A | IPP Non-CHP | 1 | 1 | 1 | 1 | Simple
13192 | NY | 2490 | Arthur Kill Generating Station | 2021 | 7 | 2 | 20 | 2 | Natural Gas Steam Turbine | 340 | 113373 | 107067 | [6 empty] | 1154632 | 1154632 |  |  |  | 1154632 |  |  |  |  | 11199.164 | 0 | 104600 | 0 | 9699 | 0 | 744 | 25 | (ON) Once through No Cool Pond |  | ON | Open | Brackish | Surface | Arthur Kill | Arthur Kill | OP | 9 | 1959 | 9 | 1959 | OP | 6 | 1959 | 6 | 1959 | OP | 12 | 1959 | 12 | 1959 | N | NG | ST | N/A | IPP Non-CHP | 1 | 1 | 1 | 1 | Simple
13192 | NY | 2490 | Arthur Kill Generating Station | 2021 | 8 | 2 | 20 | 2 | Natural Gas Steam Turbine | 340 | 118276 | 111614 | [6 empty] | 1225218 | 1225218 |  |  |  | 1225218 |  |  |  |  | 11351.542 | 0 | 101704 | 0 | 9265 | 0 | 744 | 25 | (ON) Once through No Cool Pond |  | ON | Open | Brackish | Surface | Arthur Kill | Arthur Kill | OP | 9 | 1959 | 9 | 1959 | OP | 6 | 1959 | 6 | 1959 | OP | 12 | 1959 | 12 | 1959 | N | NG | ST | N/A | IPP Non-CHP | 1 | 1 | 1 | 1 | Simple
13192 | NY | 2490 | Arthur Kill Generating Station | 2021 | 9 | 2 | 20 | 2 | Natural Gas Steam Turbine | 340 | 100833 | 94711 | [6 empty] | 1053226 | 1053226 |  |  |  | 1053226 |  |  |  |  | 11001.908 | 0 | 116163 | 0 | 10446 | 0 | 720 | 25 | (ON) Once through No Cool Pond |  | ON | Open | Brackish | Surface | Arthur Kill | Arthur Kill | OP | 9 | 1959 | 9 | 1959 | OP | 6 | 1959 | 6 | 1959 | OP | 12 | 1959 | 12 | 1959 | N | NG | ST | N/A | IPP Non-CHP | 1 | 1 | 1 | 1 | Simple
13192 | NY | 2490 | Arthur Kill Generating Station | 2021 | 10 | 2 | 20 | 2 | Natural Gas Steam Turbine | 340 | 52140 | 48282 | [6 empty] | 552105 | 552105 |  |  |  | 552105 |  |  |  |  | 5225.564 | 0 | 108230 | 0 | 9465 | 0 | 552 | 25 | (ON) Once through No Cool Pond |  | ON | Open | Brackish | Surface | Arthur Kill | Arthur Kill | OP | 9 | 1959 | 9 | 1959 | OP | 6 | 1959 | 6 | 1959 | OP | 12 | 1959 | 12 | 1959 | N | NG | ST | N/A | IPP Non-CHP | 1 | 1 | 1 | 1 | Simple
13192 | NY | 2490 | Arthur Kill Generating Station | 2021 | 11 | 2 | 20 | 2 | Natural Gas Steam Turbine | 340 | 14657 | 12827 | [6 empty] | 162960 | 162960 |  |  |  | 162960 |  |  |  |  | 3651.408 | 0 | 284666 | 0 | 22407 | 0 | 720 | 25 | (ON) Once through No Cool Pond |  | ON | Open | Brackish | Surface | Arthur Kill | Arthur Kill | OP | 9 | 1959 | 9 | 1959 | OP | 6 | 1959 | 6 | 1959 | OP | 12 | 1959 | 12 | 1959 | N | NG | ST | N/A | IPP Non-CHP | 1 | 1 | 1 | 1 | Simple
13192 | NY | 2490 | Arthur Kill Generating Station | 2021 | 12 | 2 | 20 | 2 | Natural Gas Steam Turbine | 340 | 22936 | 20724 | [6 empty] | 245459 | 245459 |  |  |  | 245459 |  |  |  |  | 4546.382 | 0 | 219378 | 0 | 18522 | 0 | 744 | 25 | (ON) Once through No Cool Pond |  | ON | Open | Brackish | Surface | Arthur Kill | Arthur Kill | OP | 9 | 1959 | 9 | 1959 | OP | 6 | 1959 | 6 | 1959 | OP | 12 | 1959 | 12 | 1959 | N | NG | ST | N/A | IPP Non-CHP | 1 | 1 | 1 | 1 | Simple
13192 | NY | 2490 | Arthur Kill Generating Station | 2021 | 1 | 3 | 30 | 3 | Natural Gas Steam Turbine | 520.1 | 0 | -720 | [6 empty] | 0 | 0 |  |  |  | 0 |  |  |  |  | 0 | 0 |  |  |  |  | 0 | 25 | (ON) Once through No Cool Pond |  | ON | Open | Brackish | Surface | Arthur Kill | Arthur Kill | OP | 6 | 1969 | 6 | 1969 | OP | 1 | 1969 | 1 | 1969 | OP | 12 | 1969 | 12 | 1969 | N | NG | ST | N/A | IPP Non-CHP | 1 | 1 | 1 | 1 | Simple
13192 | NY | 2490 | Arthur Kill Generating Station | 2021 | 2 | 3 | 30 | 3 | Natural Gas Steam Turbine | 520.1 | 0 | -899 | [6 empty] | 0 | 0 |  |  |  | 0 |  |  |  |  | 935.802 | 0 |  |  |  |  | 384 | 25 | (ON) Once through No Cool Pond |  | ON | Open | Brackish | Surface | Arthur Kill | Arthur Kill | OP | 6 | 1969 | 6 | 1969 | OP | 1 | 1969 | 1 | 1969 | OP | 12 | 1969 | 12 | 1969 | N | NG | ST | N/A | IPP Non-CHP | 1 | 1 | 1 | 1 | Simple
13192 | NY | 2490 | Arthur Kill Generating Station | 2021 | 3 | 3 | 30 | 3 | Natural Gas Steam Turbine | 520.1 | 17778 | 16027 | [6 empty] | 185577 | 185577 |  |  |  | 185577 |  |  |  |  | 915.966 | 0 | 57151 | 0 | 4936 | 0 | 312 | 25 | (ON) Once through No Cool Pond |  | ON | Open | Brackish | Surface | Arthur Kill | Arthur Kill | OP | 6 | 1969 | 6 | 1969 | OP | 1 | 1969 | 1 | 1969 | OP | 12 | 1969 | 12 | 1969 | N | NG | ST | N/A | IPP Non-CHP | 1 | 1 | 1 | 1 | Simple
13192 | NY | 2490 | Arthur Kill Generating Station | 2021 | 4 | 3 | 30 | 3 | Natural Gas Steam Turbine | 520.1 | 0 | -416 | [6 empty] | 0 | 0 |  |  |  | 0 |  |  |  |  | 0 | 0 |  |  |  |  | 0 | 25 | (ON) Once through No Cool Pond |  | ON | Open | Brackish | Surface | Arthur Kill | Arthur Kill | OP | 6 | 1969 | 6 | 1969 | OP | 1 | 1969 | 1 | 1969 | OP | 12 | 1969 | 12 | 1969 | N | NG | ST | N/A | IPP Non-CHP | 1 | 1 | 1 | 1 | Simple
13192 | NY | 2490 | Arthur Kill Generating Station | 2021 | 5 | 3 | 30 | 3 | Natural Gas Steam Turbine | 520.1 | 0 | -503 | [6 empty] | 0 | 0 |  |  |  | 0 |  |  |  |  | 18.581 | 0 |  |  |  |  | 96 | 25 | (ON) Once through No Cool Pond |  | ON | Open | Brackish | Surface | Arthur Kill | Arthur Kill | OP | 6 | 1969 | 6 | 1969 | OP | 1 | 1969 | 1 | 1969 | OP | 12 | 1969 | 12 | 1969 | N | NG | ST | N/A | IPP Non-CHP | 1 | 1 | 1 | 1 | Simple
13192 | NY | 2490 | Arthur Kill Generating Station | 2021 | 6 | 3 | 30 | 3 | Natural Gas Steam Turbine | 520.1 | 50005 | 47160 | [6 empty] | 491122 | 491122 |  |  |  | 491122 |  |  |  |  | 4804.14 | 0 | 101869 | 0 | 9782 | 0 | 720 | 25 | (ON) Once through No Cool Pond |  | ON | Open | Brackish | Surface | Arthur Kill | Arthur Kill | OP | 6 | 1969 | 6 | 1969 | OP | 1 | 1969 | 1 | 1969 | OP | 12 | 1969 | 12 | 1969 | N | NG | ST | N/A | IPP Non-CHP | 1 | 1 | 1 | 1 | Simple
13192 | NY | 2490 | Arthur Kill Generating Station | 2021 | 7 | 3 | 30 | 3 | Natural Gas Steam Turbine | 520.1 | 42015 | 39038 | [6 empty] | 447265 | 447265 |  |  |  | 447265 |  |  |  |  | 5462.265 | 0 | 139922 | 0 | 12213 | 0 | 744 | 25 | (ON) Once through No Cool Pond |  | ON | Open | Brackish | Surface | Arthur Kill | Arthur Kill | OP | 6 | 1969 | 6 | 1969 | OP | 1 | 1969 | 1 | 1969 | OP | 12 | 1969 | 12 | 1969 | N | NG | ST | N/A | IPP Non-CHP | 1 | 1 | 1 | 1 | Simple
13192 | NY | 2490 | Arthur Kill Generating Station | 2021 | 8 | 3 | 30 | 3 | Natural Gas Steam Turbine | 520.1 | 57763 | 54357 | [6 empty] | 600398 | 600398 |  |  |  | 600398 |  |  |  |  | 4528.67 | 0 | 83313 | 0 | 7543 | 0 | 600 | 25 | (ON) Once through No Cool Pond |  | ON | Open | Brackish | Surface | Arthur Kill | Arthur Kill | OP | 6 | 1969 | 6 | 1969 | OP | 1 | 1969 | 1 | 1969 | OP | 12 | 1969 | 12 | 1969 | N | NG | ST | N/A | IPP Non-CHP | 1 | 1 | 1 | 1 | Simple
13192 | NY | 2490 | Arthur Kill Generating Station | 2021 | 9 | 3 | 30 | 3 | Natural Gas Steam Turbine | 520.1 | 4222 | 3302 | [6 empty] | 46559 | 46559 |  |  |  | 46559 |  |  |  |  | 116.32 | 0 | 35227 | 0 | 2498 | 0 | 96 | 25 | (ON) Once through No Cool Pond |  | ON | Open | Brackish | Surface | Arthur Kill | Arthur Kill | OP | 6 | 1969 | 6 | 1969 | OP | 1 | 1969 | 1 | 1969 | OP | 12 | 1969 | 12 | 1969 | N | NG | ST | N/A | IPP Non-CHP | 1 | 1 | 1 | 1 | Simple
13192 | NY | 2490 | Arthur Kill Generating Station | 2021 | 10 | 3 | 30 | 3 | Natural Gas Steam Turbine | 520.1 | 0 | -204 | [6 empty] | 0 | 0 |  |  |  | 0 |  |  |  |  | 0 | 0 |  |  |  |  | 0 | 25 | (ON) Once through No Cool Pond |  | ON | Open | Brackish | Surface | Arthur Kill | Arthur Kill | OP | 6 | 1969 | 6 | 1969 | OP | 1 | 1969 | 1 | 1969 | OP | 12 | 1969 | 12 | 1969 | N | NG | ST | N/A | IPP Non-CHP | 1 | 1 | 1 | 1 | Simple
13192 | NY | 2490 | Arthur Kill Generating Station | 2021 | 11 | 3 | 30 | 3 | Natural Gas Steam Turbine | 520.1 | 0 | -463 | [6 empty] | 0 | 0 |  |  |  | 0 |  |  |  |  | 1.2 | 0 |  |  |  |  | 24 | 25 | (ON) Once through No Cool Pond |  | ON | Open | Brackish | Surface | Arthur Kill | Arthur Kill | OP | 6 | 1969 | 6 | 1969 | OP | 1 | 1969 | 1 | 1969 | OP | 12 | 1969 | 12 | 1969 | N | NG | ST | N/A | IPP Non-CHP | 1 | 1 | 1 | 1 | Simple
13192 | NY | 2490 | Arthur Kill Generating Station | 2021 | 12 | 3 | 30 | 3 | Natural Gas Steam Turbine | 520.1 | 0 | -491 | [6 empty] | 0 | 0 |  |  |  | 0 |  |  |  |  | 0 | 0 |  |  |  |  | 0 | 25 | (ON) Once through No Cool Pond |  | ON | Open | Brackish | Surface | Arthur Kill | Arthur Kill | OP | 6 | 1969 | 6 | 1969 | OP | 1 | 1969 | 1 | 1969 | OP | 12 | 1969 | 12 | 1969 | N | NG | ST | N/A | IPP Non-CHP | 1 | 1 | 1 | 1 | Simple
4226 | NY | 2493 | East River | 2021 | 1 | 6 | 60 | 6 | Natural Gas Steam Turbine | 145.3 | 46768 | 45643 | [6 empty] | 586273 | 586273 |  |  |  | 586273 | 0 |  |  |  | 5143.296 | 0 | 112685 | 0 | 8773 | 0 | 724 | 25 | (ON) Once through No Cool Pond |  | ON | Open | Fresh | Surface | East River | East River | OP | 11 | 1951 | 11 | 1951 | OP | 12 | 1951 | 12 | 1951 | OP | 12 | 1951 | 12 | 1951 | Y | NG | ST | N/A | Electric Utility | 1 | 1 | 1 | 1 | Simple
4226 | NY | 2493 | East River | 2021 | 2 | 6 | 60 | 6 | Natural Gas Steam Turbine | 145.3 | 52541 | 50780 | [6 empty] | 654712 | 654712 |  |  |  | 631688 | 23024 |  |  |  | 4773.888 | 0 | 94011 | 0 | 7292 | 0 | 672 | 25 | (ON) Once through No Cool Pond |  | ON | Open | Fresh | Surface | East River | East River | OP | 11 | 1951 | 11 | 1951 | OP | 12 | 1951 | 12 | 1951 | OP | 12 | 1951 | 12 | 1951 | Y | NG | ST | N/A | Electric Utility | 1 | 1 | 1 | 1 | Simple
4226 | NY | 2493 | East River | 2021 | 3 | 6 | 60 | 6 | Natural Gas Steam Turbine | 145.3 | 26036 | 25364 | [6 empty] | 320333 | 320333 |  |  |  | 320333 | 0 |  |  |  | 3215.976 | 0 | 126793 | 0 | 10039 | 0 | 455 | 25 | (ON) Once through No Cool Pond |  | ON | Open | Fresh | Surface | East River | East River | OP | 11 | 1951 | 11 | 1951 | OP | 12 | 1951 | 12 | 1951 | OP | 12 | 1951 | 12 | 1951 | Y | NG | ST | N/A | Electric Utility | 1 | 1 | 1 | 1 | Simple
4226 | NY | 2493 | East River | 2021 | 4 | 6 | 60 | 6 | Natural Gas Steam Turbine | 145.3 | 55564 | 54041 | [6 empty] | 659860 | 659860 |  |  |  | 659860 | 0 |  |  |  | 5114.88 | 0 | 94648 | 0 | 7751 | 0 | 720 | 25 | (ON) Once through No Cool Pond |  | ON | Open | Fresh | Surface | East River | East River | OP | 11 | 1951 | 11 | 1951 | OP | 12 | 1951 | 12 | 1951 | OP | 12 | 1951 | 12 | 1951 | Y | NG | ST | N/A | Electric Utility | 1 | 1 | 1 | 1 | Simple
4226 | NY | 2493 | East River | 2021 | 5 | 6 | 60 | 6 | Natural Gas Steam Turbine | 145.3 | 34676 | 33769 | [6 empty] | 415816 | 415816 |  |  |  | 415816 | 0 |  |  |  | 3566.346 | 0 | 105610 | 0 | 8577 | 0 | 521 | 25 | (ON) Once through No Cool Pond |  | ON | Open | Fresh | Surface | East River | East River | OP | 11 | 1951 | 11 | 1951 | OP | 12 | 1951 | 12 | 1951 | OP | 12 | 1951 | 12 | 1951 | Y | NG | ST | N/A | Electric Utility | 1 | 1 | 1 | 1 | Simple
4226 | NY | 2493 | East River | 2021 | 6 | 6 | 60 | 6 | Natural Gas Steam Turbine | 145.3 | 68028 | 66251 | [6 empty] | 806493 | 806493 |  |  |  | 806493 | 0 |  |  |  | 5114.88 | 0 | 77205 | 0 | 6342 | 0 | 720 | 25 | (ON) Once through No Cool Pond |  | ON | Open | Fresh | Surface | East River | East River | OP | 11 | 1951 | 11 | 1951 | OP | 12 | 1951 | 12 | 1951 | OP | 12 | 1951 | 12 | 1951 | Y | NG | ST | N/A | Electric Utility | 1 | 1 | 1 | 1 | Simple
4226 | NY | 2493 | East River | 2021 | 7 | 6 | 60 | 6 | Natural Gas Steam Turbine | 145.3 | 64122 | 62116 | [6 empty] | 781920 | 781920 |  |  |  | 781920 | 0 |  |  |  | 5285.376 | 0 | 85089 | 0 | 6759 | 0 | 744 | 25 | (ON) Once through No Cool Pond |  | ON | Open | Fresh | Surface | East River | East River | OP | 11 | 1951 | 11 | 1951 | OP | 12 | 1951 | 12 | 1951 | OP | 12 | 1951 | 12 | 1951 | Y | NG | ST | N/A | Electric Utility | 1 | 1 | 1 | 1 | Simple
4226 | NY | 2493 | East River | 2021 | 8 | 6 | 60 | 6 | Natural Gas Steam Turbine | 145.3 | 68581 | 66706 | [6 empty] | 815696 | 815696 |  |  |  | 815696 | 0 |  |  |  | 5285.376 | 0 | 79234 | 0 | 6480 | 0 | 744 | 25 | (ON) Once through No Cool Pond |  | ON | Open | Fresh | Surface | East River | East River | OP | 11 | 1951 | 11 | 1951 | OP | 12 | 1951 | 12 | 1951 | OP | 12 | 1951 | 12 | 1951 | Y | NG | ST | N/A | Electric Utility | 1 | 1 | 1 | 1 | Simple
4226 | NY | 2493 | East River | 2021 | 9 | 6 | 60 | 6 | Natural Gas Steam Turbine | 145.3 | 58513 | 56792 | [6 empty] | 709168 | 709168 |  |  |  | 709168 | 0 |  |  |  | 5114.88 | 0 | 90063 | 0 | 7213 | 0 | 720 | 25 | (ON) Once through No Cool Pond |  | ON | Open | Fresh | Surface | East River | East River | OP | 11 | 1951 | 11 | 1951 | OP | 12 | 1951 | 12 | 1951 | OP | 12 | 1951 | 12 | 1951 | Y | NG | ST | N/A | Electric Utility | 1 | 1 | 1 | 1 | Simple
4226 | NY | 2493 | East River | 2021 | 10 | 6 | 60 | 6 | Natural Gas Steam Turbine | 145.3 | 58577 | 56852 | [6 empty] | 705009 | 705009 |  |  |  | 705009 | 0 |  |  |  | 5285.376 | 0 | 92967 | 0 | 7497 | 0 | 744 | 25 | (ON) Once through No Cool Pond |  | ON | Open | Fresh | Surface | East River | East River | OP | 11 | 1951 | 11 | 1951 | OP | 12 | 1951 | 12 | 1951 | OP | 12 | 1951 | 12 | 1951 | Y | NG | ST | N/A | Electric Utility | 1 | 1 | 1 | 1 | Simple
4226 | NY | 2493 | East River | 2021 | 11 | 6 | 60 | 6 | Natural Gas Steam Turbine | 145.3 | 19217 | 18638 | [6 empty] | 226268 | 226268 |  |  |  | 226268 | 0 |  |  |  | 2209.344 | 0 | 118540 | 0 | 9764 | 0 | 311 | 25 | (ON) Once through No Cool Pond |  | ON | Open | Fresh | Surface | East River | East River | OP | 11 | 1951 | 11 | 1951 | OP | 12 | 1951 | 12 | 1951 | OP | 12 | 1951 | 12 | 1951 | Y | NG | ST | N/A | Electric Utility | 1 | 1 | 1 | 1 | Simple
4226 | NY | 2493 | East River | 2021 | 12 | 6 | 60 | 6 | Natural Gas Steam Turbine | 145.3 | 27127 | 25125 | [6 empty] | 345015 | 345015 |  |  |  | 345015 | 0 |  |  |  | 3527.136 | 0 | 140384 | 0 | 10223 | 0 | 497 | 25 | (ON) Once through No Cool Pond |  | ON | Open | Fresh | Surface | East River | East River | OP | 11 | 1951 | 11 | 1951 | OP | 12 | 1951 | 12 | 1951 | OP | 12 | 1951 | 12 | 1951 | Y | NG | ST | N/A | Electric Utility | 1 | 1 | 1 | 1 | Simple
4226 | NY | 2493 | East River | 2021 | 1 | 7 | 70 | 7 | Natural Gas Steam Turbine | 184.8 | 0 | 0 | [6 empty] | 0 | 0 |  |  |  | 0 | 0 |  |  |  | 554.52 | 0 |  |  |  |  | 0 | 25 | (ON) Once through No Cool Pond |  | ON | Open | Fresh | Surface | East River | East River | OP | 6 | 1955 | 6 | 1955 | OP | 12 | 1955 | 12 | 1955 | OP | 12 | 1955 | 12 | 1955 | N | NG | ST | N/A | Electric Utility | 1 | 1 | 1 | 1 | Simple
4226 | NY | 2493 | East River | 2021 | 2 | 7 | 70 | 7 | Natural Gas Steam Turbine | 184.8 | 0 | 0 | [6 empty] | 0 | 0 |  |  |  | 0 | 0 |  |  |  | 0 | 0 |  |  |  |  | 0 | 25 | (ON) Once through No Cool Pond |  | ON | Open | Fresh | Surface | East River | East River | OP | 6 | 1955 | 6 | 1955 | OP | 12 | 1955 | 12 | 1955 | OP | 12 | 1955 | 12 | 1955 | N | NG | ST | N/A | Electric Utility | 1 | 1 | 1 | 1 | Simple
4226 | NY | 2493 | East River | 2021 | 3 | 7 | 70 | 7 | Natural Gas Steam Turbine | 184.8 | 0 | 0 | [6 empty] | 0 | 0 |  |  |  | 0 | 0 |  |  |  | 2426.16 | 0 |  |  |  |  | 460 | 25 | (ON) Once through No Cool Pond |  | ON | Open | Fresh | Surface | East River | East River | OP | 6 | 1955 | 6 | 1955 | OP | 12 | 1955 | 12 | 1955 | OP | 12 | 1955 | 12 | 1955 | N | NG | ST | N/A | Electric Utility | 1 | 1 | 1 | 1 | Simple
4226 | NY | 2493 | East River | 2021 | 4 | 7 | 70 | 7 | Natural Gas Steam Turbine | 184.8 | 0 | 0 | [6 empty] | 0 | 0 |  |  |  | 0 | 0 |  |  |  | 3801.6 | 0 |  |  |  |  | 720 | 25 | (ON) Once through No Cool Pond |  | ON | Open | Fresh | Surface | East River | East River | OP | 6 | 1955 | 6 | 1955 | OP | 12 | 1955 | 12 | 1955 | OP | 12 | 1955 | 12 | 1955 | N | NG | ST | N/A | Electric Utility | 1 | 1 | 1 | 1 | Simple
4226 | NY | 2493 | East River | 2021 | 5 | 7 | 70 | 7 | Natural Gas Steam Turbine | 184.8 | 0 | 0 | [6 empty] | 0 | 0 |  |  |  | 0 | 0 |  |  |  | 2526.48 | 0 |  |  |  |  | 479 | 25 | (ON) Once through No Cool Pond |  | ON | Open | Fresh | Surface | East River | East River | OP | 6 | 1955 | 6 | 1955 | OP | 12 | 1955 | 12 | 1955 | OP | 12 | 1955 | 12 | 1955 | N | NG | ST | N/A | Electric Utility | 1 | 1 | 1 | 1 | Simple
4226 | NY | 2493 | East River | 2021 | 6 | 7 | 70 | 7 | Natural Gas Steam Turbine | 184.8 | 57063 | 52610 | [6 empty] | 612605 | 612605 |  |  |  | 612605 | 0 |  |  |  | 5856.6 | 0 | 111321 | 0 | 9560 | 0 | 720 | 25 | (ON) Once through No Cool Pond |  | ON | Open | Fresh | Surface | East River | East River | OP | 6 | 1955 | 6 | 1955 | OP | 12 | 1955 | 12 | 1955 | OP | 12 | 1955 | 12 | 1955 | N | NG | ST | N/A | Electric Utility | 1 | 1 | 1 | 1 | Simple
4226 | NY | 2493 | East River | 2021 | 7 | 7 | 70 | 7 | Natural Gas Steam Turbine | 184.8 | 33377 | 30512 | [6 empty] | 368295 | 368295 |  |  |  | 368295 | 0 |  |  |  | 5879.94 | 0 | 192709 | 0 | 15965 | 0 | 710 | 25 | (ON) Once through No Cool Pond |  | ON | Open | Fresh | Surface | East River | East River | OP | 6 | 1955 | 6 | 1955 | OP | 12 | 1955 | 12 | 1955 | OP | 12 | 1955 | 12 | 1955 | N | NG | ST | N/A | Electric Utility | 1 | 1 | 1 | 1 | Simple
4226 | NY | 2493 | East River | 2021 | 8 | 7 | 70 | 7 | Natural Gas Steam Turbine | 184.8 | 45710 | 41902 | [6 empty] | 500277 | 500277 |  |  |  | 500277 | 0 |  |  |  | 6160.32 | 0 | 147017 | 0 | 12314 | 0 | 744 | 25 | (ON) Once through No Cool Pond |  | ON | Open | Fresh | Surface | East River | East River | OP | 6 | 1955 | 6 | 1955 | OP | 12 | 1955 | 12 | 1955 | OP | 12 | 1955 | 12 | 1955 | N | NG | ST | N/A | Electric Utility | 1 | 1 | 1 | 1 | Simple
4226 | NY | 2493 | East River | 2021 | 9 | 7 | 70 | 7 | Natural Gas Steam Turbine | 184.8 | 98 | 94 | [6 empty] | 1152 | 1152 |  |  |  | 1152 | 0 |  |  |  | 273.24 | 0 | 2906809 | 0 | 237181 | 0 | 33 | 25 | (ON) Once through No Cool Pond |  | ON | Open | Fresh | Surface | East River | East River | OP | 6 | 1955 | 6 | 1955 | OP | 12 | 1955 | 12 | 1955 | OP | 12 | 1955 | 12 | 1955 | N | NG | ST | N/A | Electric Utility | 1 | 1 | 1 | 1 | Simple
4226 | NY | 2493 | East River | 2021 | 10 | 7 | 70 | 7 | Natural Gas Steam Turbine | 184.8 | 0 | 0 | [6 empty] | 0 | 0 |  |  |  | 0 | 0 |  |  |  | 709.62 | 0 |  |  |  |  | 100 | 25 | (ON) Once through No Cool Pond |  | ON | Open | Fresh | Surface | East River | East River | OP | 6 | 1955 | 6 | 1955 | OP | 12 | 1955 | 12 | 1955 | OP | 12 | 1955 | 12 | 1955 | N | NG | ST | N/A | Electric Utility | 1 | 1 | 1 | 1 | Simple
4226 | NY | 2493 | East River | 2021 | 11 | 7 | 70 | 7 | Natural Gas Steam Turbine | 184.8 | 33042 | 30056 | [6 empty] | 367896 | 367896 |  |  |  | 366568 | 1328 |  |  |  | 5187.6 | 0 | 172598 | 0 | 14101 | 0 | 701 | 25 | (ON) Once through No Cool Pond |  | ON | Open | Fresh | Surface | East River | East River | OP | 6 | 1955 | 6 | 1955 | OP | 12 | 1955 | 12 | 1955 | OP | 12 | 1955 | 12 | 1955 | N | NG | ST | N/A | Electric Utility | 1 | 1 | 1 | 1 | Simple
4226 | NY | 2493 | East River | 2021 | 12 | 7 | 70 | 7 | Natural Gas Steam Turbine | 184.8 | 46202 | 42229 | [6 empty] | 476131 | 476131 |  |  |  | 476131 | 0 |  |  |  | 5447.58 | 0 | 129001 | 0 | 11441 | 0 | 692 | 25 | (ON) Once through No Cool Pond |  | ON | Open | Fresh | Surface | East River | East River | OP | 6 | 1955 | 6 | 1955 | OP | 12 | 1955 | 12 | 1955 | OP | 12 | 1955 | 12 | 1955 | N | NG | ST | N/A | Electric Utility | 1 | 1 | 1 | 1 | Simple
61130 | NY | 2500 | Ravenswood | 2021 | 1 | 1 | 10 | 1 | Natural Gas Steam Turbine | 368.5 | 0 | -254 | [6 empty] | 0 | 0 |  |  |  | 0 | 0 |  |  |  | 0 | 0 |  |  |  |  | 0 | 25 | (ON) Once through No Cool Pond |  | ON | Open | Brackish | Surface | East River | East River | OP | 2 | 1963 | 2 | 1963 | OP | 2 | 1963 | 2 | 1963 | OP | 2 | 1963 | 2 | 1963 | N | NG | ST | N/A | IPP Non-CHP | 1 | 1 | 1 | 1 | Simple
61130 | NY | 2500 | Ravenswood | 2021 | 2 | 1 | 10 | 1 | Natural Gas Steam Turbine | 368.5 | 0 | -265 | [6 empty] | 0 | 0 |  |  |  | 0 | 0 |  |  |  | 0 | 0 |  |  |  |  | 0 | 25 | (ON) Once through No Cool Pond |  | ON | Open | Brackish | Surface | East River | East River | OP | 2 | 1963 | 2 | 1963 | OP | 2 | 1963 | 2 | 1963 | OP | 2 | 1963 | 2 | 1963 | N | NG | ST | N/A | IPP Non-CHP | 1 | 1 | 1 | 1 | Simple
61130 | NY | 2500 | Ravenswood | 2021 | 3 | 1 | 10 | 1 | Natural Gas Steam Turbine | 368.5 | 3114 | 2121 | [6 empty] | 42273 | 42273 |  |  |  | 42273 | 0 |  |  |  | 826.389 | 0 | 389622 | 0 | 19549 | 0 | 53 | 25 | (ON) Once through No Cool Pond |  | ON | Open | Brackish | Surface | East River | East River | OP | 2 | 1963 | 2 | 1963 | OP | 2 | 1963 | 2 | 1963 | OP | 2 | 1963 | 2 | 1963 | N | NG | ST | N/A | IPP Non-CHP | 1 | 1 | 1 | 1 | Simple
61130 | NY | 2500 | Ravenswood | 2021 | 4 | 1 | 10 | 1 | Natural Gas Steam Turbine | 368.5 | 0 | -287 | [6 empty] | 0 | 0 |  |  |  | 0 | 0 |  |  |  | 0 | 0 |  |  |  |  | 0 | 25 | (ON) Once through No Cool Pond |  | ON | Open | Brackish | Surface | East River | East River | OP | 2 | 1963 | 2 | 1963 | OP | 2 | 1963 | 2 | 1963 | OP | 2 | 1963 | 2 | 1963 | N | NG | ST | N/A | IPP Non-CHP | 1 | 1 | 1 | 1 | Simple
61130 | NY | 2500 | Ravenswood | 2021 | 5 | 1 | 10 | 1 | Natural Gas Steam Turbine | 368.5 | 0 | -218 | [6 empty] | 0 | 0 |  |  |  | 0 | 0 |  |  |  | 0 | 0 |  |  |  |  | 0 | 25 | (ON) Once through No Cool Pond |  | ON | Open | Brackish | Surface | East River | East River | OP | 2 | 1963 | 2 | 1963 | OP | 2 | 1963 | 2 | 1963 | OP | 2 | 1963 | 2 | 1963 | N | NG | ST | N/A | IPP Non-CHP | 1 | 1 | 1 | 1 | Simple
61130 | NY | 2500 | Ravenswood | 2021 | 6 | 1 | 10 | 1 | Natural Gas Steam Turbine | 368.5 | 13342 | 12268 | [6 empty] | 144288 | 144288 |  |  |  | 144288 | 0 |  |  |  | 1448.78 | 0 | 118094 | 0 | 10041 | 0 | 83 | 25 | (ON) Once through No Cool Pond |  | ON | Open | Brackish | Surface | East River | East River | OP | 2 | 1963 | 2 | 1963 | OP | 2 | 1963 | 2 | 1963 | OP | 2 | 1963 | 2 | 1963 | N | NG | ST | N/A | IPP Non-CHP | 1 | 1 | 1 | 1 | Simple
61130 | NY | 2500 | Ravenswood | 2021 | 7 | 1 | 10 | 1 | Natural Gas Steam Turbine | 368.5 | 48980 | 45870 | [6 empty] | 523122 | 523122 |  |  |  | 523122 | 0 |  |  |  | 4456.686 | 0 | 97159 | 0 | 8519 | 0 | 338 | 25 | (ON) Once through No Cool Pond |  | ON | Open | Brackish | Surface | East River | East River | OP | 2 | 1963 | 2 | 1963 | OP | 2 | 1963 | 2 | 1963 | OP | 2 | 1963 | 2 | 1963 | N | NG | ST | N/A | IPP Non-CHP | 1 | 1 | 1 | 1 | Simple
61130 | NY | 2500 | Ravenswood | 2021 | 8 | 1 | 10 | 1 | Natural Gas Steam Turbine | 368.5 | 59499 | 56036 | [6 empty] | 635510 | 635510 |  |  |  | 635510 | 0 |  |  |  | 5074.485 | 0 | 90558 | 0 | 7985 | 0 | 405 | 25 | (ON) Once through No Cool Pond |  | ON | Open | Brackish | Surface | East River | East River | OP | 2 | 1963 | 2 | 1963 | OP | 2 | 1963 | 2 | 1963 | OP | 2 | 1963 | 2 | 1963 | N | NG | ST | N/A | IPP Non-CHP | 1 | 1 | 1 | 1 | Simple
61130 | NY | 2500 | Ravenswood | 2021 | 9 | 1 | 10 | 1 | Natural Gas Steam Turbine | 368.5 | 2714 | 1953 | [6 empty] | 35450 | 35450 |  |  |  | 35450 | 0 |  |  |  | 775.023 | 0 | 396837 | 0 | 21863 | 0 | 41 | 25 | (ON) Once through No Cool Pond |  | ON | Open | Brackish | Surface | East River | East River | OP | 2 | 1963 | 2 | 1963 | OP | 2 | 1963 | 2 | 1963 | OP | 2 | 1963 | 2 | 1963 | N | NG | ST | N/A | IPP Non-CHP | 1 | 1 | 1 | 1 | Simple
61130 | NY | 2500 | Ravenswood | 2021 | 10 | 1 | 10 | 1 | Natural Gas Steam Turbine | 368.5 | 0 | -201 | [6 empty] | 0 | 0 |  |  |  | 0 | 0 |  |  |  | 0 | 0 |  |  |  |  | 0 | 25 | (ON) Once through No Cool Pond |  | ON | Open | Brackish | Surface | East River | East River | OP | 2 | 1963 | 2 | 1963 | OP | 2 | 1963 | 2 | 1963 | OP | 2 | 1963 | 2 | 1963 | N | NG | ST | N/A | IPP Non-CHP | 1 | 1 | 1 | 1 | Simple
61130 | NY | 2500 | Ravenswood | 2021 | 11 | 1 | 10 | 1 | Natural Gas Steam Turbine | 368.5 | 18863 | 17005 | [6 empty] | 234427 | 234427 |  |  |  | 233974 | 453 |  |  |  | 2382.977 | 0 | 140134 | 0 | 10165 | 0 | 213 | 25 | (ON) Once through No Cool Pond |  | ON | Open | Brackish | Surface | East River | East River | OP | 2 | 1963 | 2 | 1963 | OP | 2 | 1963 | 2 | 1963 | OP | 2 | 1963 | 2 | 1963 | N | NG | ST | N/A | IPP Non-CHP | 1 | 1 | 1 | 1 | Simple
61130 | NY | 2500 | Ravenswood | 2021 | 12 | 1 | 10 | 1 | Natural Gas Steam Turbine | 368.5 | 7957 | 6956 | [6 empty] | 89465 | 89465 |  |  |  | 89465 | 0 |  |  |  | 1125.254 | 0 | 161767 | 0 | 12578 | 0 | 73 | 25 | (ON) Once through No Cool Pond |  | ON | Open | Brackish | Surface | East River | East River | OP | 2 | 1963 | 2 | 1963 | OP | 2 | 1963 | 2 | 1963 | OP | 2 | 1963 | 2 | 1963 | N | NG | ST | N/A | IPP Non-CHP | 1 | 1 | 1 | 1 | Simple
61130 | NY | 2500 | Ravenswood | 2021 | 1 | 2 | 20 | 2 | Natural Gas Steam Turbine | 373 | 19838 | 18076 | [6 empty] | 230130 | 230130 |  |  |  | 183169 | 46961 |  |  |  | 2059.652 | 0 | 113944 | 0 | 8950 | 0 | 165 | 25 | (ON) Once through No Cool Pond |  | ON | Open | Brackish | Surface | East River | East River | OP | 5 | 1963 | 5 | 1963 | OP | 5 | 1963 | 5 | 1963 | OP | 5 | 1963 | 5 | 1963 | N | NG | ST | N/A | IPP Non-CHP | 1 | 1 | 1 | 1 | Simple
61130 | NY | 2500 | Ravenswood | 2021 | 2 | 2 | 20 | 2 | Natural Gas Steam Turbine | 373 | 13236 | 11937 | [6 empty] | 149200 | 149200 |  |  |  | 149200 | 0 |  |  |  | 1050.562 | 0 | 88009 | 0 | 7041 | 0 | 78 | 25 | (ON) Once through No Cool Pond |  | ON | Open | Brackish | Surface | East River | East River | OP | 5 | 1963 | 5 | 1963 | OP | 5 | 1963 | 5 | 1963 | OP | 5 | 1963 | 5 | 1963 | N | NG | ST | N/A | IPP Non-CHP | 1 | 1 | 1 | 1 | Simple
61130 | NY | 2500 | Ravenswood | 2021 | 3 | 2 | 20 | 2 | Natural Gas Steam Turbine | 373 | 0 | -536 | [6 empty] | 0 | 0 |  |  |  | 0 | 0 |  |  |  | 0 | 0 |  |  |  |  | 0 | 25 | (ON) Once through No Cool Pond |  | ON | Open | Brackish | Surface | East River | East River | OP | 5 | 1963 | 5 | 1963 | OP | 5 | 1963 | 5 | 1963 | OP | 5 | 1963 | 5 | 1963 | N | NG | ST | N/A | IPP Non-CHP | 1 | 1 | 1 | 1 | Simple
61130 | NY | 2500 | Ravenswood | 2021 | 4 | 2 | 20 | 2 | Natural Gas Steam Turbine | 373 | 4512 | 3415 | [6 empty] | 55055 | 55055 |  |  |  | 55055 | 0 |  |  |  | 870.245 | 0 | 254830 | 0 | 15807 | 0 | 63 | 25 | (ON) Once through No Cool Pond |  | ON | Open | Brackish | Surface | East River | East River | OP | 5 | 1963 | 5 | 1963 | OP | 5 | 1963 | 5 | 1963 | OP | 5 | 1963 | 5 | 1963 | N | NG | ST | N/A | IPP Non-CHP | 1 | 1 | 1 | 1 | Simple
61130 | NY | 2500 | Ravenswood | 2021 | 5 | 2 | 20 | 2 | Natural Gas Steam Turbine | 373 | 0 | -536 | [6 empty] | 0 | 0 |  |  |  | 0 | 0 |  |  |  | 0 | 0 |  |  |  |  | 0 | 25 | (ON) Once through No Cool Pond |  | ON | Open | Brackish | Surface | East River | East River | OP | 5 | 1963 | 5 | 1963 | OP | 5 | 1963 | 5 | 1963 | OP | 5 | 1963 | 5 | 1963 | N | NG | ST | N/A | IPP Non-CHP | 1 | 1 | 1 | 1 | Simple
61130 | NY | 2500 | Ravenswood | 2021 | 6 | 2 | 20 | 2 | Natural Gas Steam Turbine | 373 | 33465 | 30643 | [6 empty] | 367173 | 367173 |  |  |  | 361794 | 5379 |  |  |  | 3066.072 | 0 | 100058 | 0 | 8350 | 0 | 208 | 25 | (ON) Once through No Cool Pond |  | ON | Open | Brackish | Surface | East River | East River | OP | 5 | 1963 | 5 | 1963 | OP | 5 | 1963 | 5 | 1963 | OP | 5 | 1963 | 5 | 1963 | N | NG | ST | N/A | IPP Non-CHP | 1 | 1 | 1 | 1 | Simple
61130 | NY | 2500 | Ravenswood | 2021 | 7 | 2 | 20 | 2 | Natural Gas Steam Turbine | 373 | 80220 | 75580 | [6 empty] | 837612 | 837612 |  |  |  | 837612 | 0 |  |  |  | 6321.455 | 0 | 83639 | 0 | 7547 | 0 | 512 | 25 | (ON) Once through No Cool Pond |  | ON | Open | Brackish | Surface | East River | East River | OP | 5 | 1963 | 5 | 1963 | OP | 5 | 1963 | 5 | 1963 | OP | 5 | 1963 | 5 | 1963 | N | NG | ST | N/A | IPP Non-CHP | 1 | 1 | 1 | 1 | Simple
61130 | NY | 2500 | Ravenswood | 2021 | 8 | 2 | 20 | 2 | Natural Gas Steam Turbine | 373 | 31388 | 27973 | [6 empty] | 350564 | 350564 |  |  |  | 350564 | 0 |  |  |  | 3820.548 | 0 | 136580 | 0 | 10898 | 0 | 247 | 25 | (ON) Once through No Cool Pond |  | ON | Open | Brackish | Surface | East River | East River | OP | 5 | 1963 | 5 | 1963 | OP | 5 | 1963 | 5 | 1963 | OP | 5 | 1963 | 5 | 1963 | N | NG | ST | N/A | IPP Non-CHP | 1 | 1 | 1 | 1 | Simple
61130 | NY | 2500 | Ravenswood | 2021 | 9 | 2 | 20 | 2 | Natural Gas Steam Turbine | 373 | 49306 | 45621 | [6 empty] | 542454 | 542454 |  |  |  | 533540 | 8914 |  |  |  | 4007.667 | 0 | 87847 | 0 | 7388 | 0 | 382 | 25 | (ON) Once through No Cool Pond |  | ON | Open | Brackish | Surface | East River | East River | OP | 5 | 1963 | 5 | 1963 | OP | 5 | 1963 | 5 | 1963 | OP | 5 | 1963 | 5 | 1963 | N | NG | ST | N/A | IPP Non-CHP | 1 | 1 | 1 | 1 | Simple
61130 | NY | 2500 | Ravenswood | 2021 | 10 | 2 | 20 | 2 | Natural Gas Steam Turbine | 373 | 23155 | 20996 | [6 empty] | 260986 | 260986 |  |  |  | 260986 | 0 |  |  |  | 2175.948 | 0 | 103636 | 0 | 8337 | 0 | 206 | 25 | (ON) Once through No Cool Pond |  | ON | Open | Brackish | Surface | East River | East River | OP | 5 | 1963 | 5 | 1963 | OP | 5 | 1963 | 5 | 1963 | OP | 5 | 1963 | 5 | 1963 | N | NG | ST | N/A | IPP Non-CHP | 1 | 1 | 1 | 1 | Simple
61130 | NY | 2500 | Ravenswood | 2021 | 11 | 2 | 20 | 2 | Natural Gas Steam Turbine | 373 | 0 | -459 | [6 empty] | 0 | 0 |  |  |  | 0 | 0 |  |  |  | 0 | 0 |  |  |  |  | 0 | 25 | (ON) Once through No Cool Pond |  | ON | Open | Brackish | Surface | East River | East River | OP | 5 | 1963 | 5 | 1963 | OP | 5 | 1963 | 5 | 1963 | OP | 5 | 1963 | 5 | 1963 | N | NG | ST | N/A | IPP Non-CHP | 1 | 1 | 1 | 1 | Simple
61130 | NY | 2500 | Ravenswood | 2021 | 12 | 2 | 20 | 2 | Natural Gas Steam Turbine | 373 | 0 | -628 | [6 empty] | 0 | 0 |  |  |  | 0 | 0 |  |  |  | 0 | 0 |  |  |  |  | 0 | 25 | (ON) Once through No Cool Pond |  | ON | Open | Brackish | Surface | East River | East River | OP | 5 | 1963 | 5 | 1963 | OP | 5 | 1963 | 5 | 1963 | OP | 5 | 1963 | 5 | 1963 | N | NG | ST | N/A | IPP Non-CHP | 1 | 1 | 1 | 1 | Simple
61130 | NY | 2500 | Ravenswood | 2021 | 1 | 3 | 30 | 3 | Natural Gas Steam Turbine | 990 | 0 | -902 | [6 empty] | 0 | 0 |  |  |  | 0 | 0 |  |  |  | 0 | 0 |  |  |  |  | 0 | 25 | (ON) Once through No Cool Pond |  | ON | Open | Brackish | Surface | East River | East River | OP | 6 | 1965 | 6 | 1965 | OP | 6 | 1965 | 6 | 1965 | OP | 6 | 1965 | 6 | 1965 | N | NG | ST | N/A | IPP Non-CHP | 1 | 1 | 1 | 1 | Simple
61130 | NY | 2500 | Ravenswood | 2021 | 2 | 3 | 30 | 3 | Natural Gas Steam Turbine | 990 | 10465 | 8158 | [6 empty] | 126232 | 126232 |  |  |  | 126232 | 0 |  |  |  | 549.74 | 0 | 67387 | 0 | 4355 | 0 | 46 | 25 | (ON) Once through No Cool Pond |  | ON | Open | Brackish | Surface | East River | East River | OP | 6 | 1965 | 6 | 1965 | OP | 6 | 1965 | 6 | 1965 | OP | 6 | 1965 | 6 | 1965 | N | NG | ST | N/A | IPP Non-CHP | 1 | 1 | 1 | 1 | Simple
61130 | NY | 2500 | Ravenswood | 2021 | 3 | 3 | 30 | 3 | Natural Gas Steam Turbine | 990 | 0 | -580 | [6 empty] | 0 | 0 |  |  |  | 0 | 0 |  |  |  | 0 | 0 |  |  |  |  | 0 | 25 | (ON) Once through No Cool Pond |  | ON | Open | Brackish | Surface | East River | East River | OP | 6 | 1965 | 6 | 1965 | OP | 6 | 1965 | 6 | 1965 | OP | 6 | 1965 | 6 | 1965 | N | NG | ST | N/A | IPP Non-CHP | 1 | 1 | 1 | 1 | Simple
61130 | NY | 2500 | Ravenswood | 2021 | 4 | 3 | 30 | 3 | Natural Gas Steam Turbine | 990 | 0 | -696 | [6 empty] | 0 | 0 |  |  |  | 0 | 0 |  |  |  | 0 | 0 |  |  |  |  | 0 | 25 | (ON) Once through No Cool Pond |  | ON | Open | Brackish | Surface | East River | East River | OP | 6 | 1965 | 6 | 1965 | OP | 6 | 1965 | 6 | 1965 | OP | 6 | 1965 | 6 | 1965 | N | NG | ST | N/A | IPP Non-CHP | 1 | 1 | 1 | 1 | Simple
61130 | NY | 2500 | Ravenswood | 2021 | 5 | 3 | 30 | 3 | Natural Gas Steam Turbine | 990 | 0 | -701 | [6 empty] | 0 | 0 |  |  |  | 0 | 0 |  |  |  | 0 | 0 |  |  |  |  | 0 | 25 | (ON) Once through No Cool Pond |  | ON | Open | Brackish | Surface | East River | East River | OP | 6 | 1965 | 6 | 1965 | OP | 6 | 1965 | 6 | 1965 | OP | 6 | 1965 | 6 | 1965 | N | NG | ST | N/A | IPP Non-CHP | 1 | 1 | 1 | 1 | Simple
61130 | NY | 2500 | Ravenswood | 2021 | 6 | 3 | 30 | 3 | Natural Gas Steam Turbine | 990 | 13601 | 11486 | [6 empty] | 152666 | 152666 |  |  |  | 152666 | 0 |  |  |  | 1649.145 | 0 | 143579 | 0 | 10802 | 0 | 40 | 25 | (ON) Once through No Cool Pond |  | ON | Open | Brackish | Surface | East River | East River | OP | 6 | 1965 | 6 | 1965 | OP | 6 | 1965 | 6 | 1965 | OP | 6 | 1965 | 6 | 1965 | N | NG | ST | N/A | IPP Non-CHP | 1 | 1 | 1 | 1 | Simple
61130 | NY | 2500 | Ravenswood | 2021 | 7 | 3 | 30 | 3 | Natural Gas Steam Turbine | 990 | 19451 | 16077 | [6 empty] | 229914 | 229914 |  |  |  | 229914 | 0 |  |  |  | 2553.206 | 0 | 158811 | 0 | 11105 | 0 | 78 | 25 | (ON) Once through No Cool Pond |  | ON | Open | Brackish | Surface | East River | East River | OP | 6 | 1965 | 6 | 1965 | OP | 6 | 1965 | 6 | 1965 | OP | 6 | 1965 | 6 | 1965 | N | NG | ST | N/A | IPP Non-CHP | 1 | 1 | 1 | 1 | Simple
61130 | NY | 2500 | Ravenswood | 2021 | 8 | 3 | 30 | 3 | Natural Gas Steam Turbine | 990 | 26085 | 22367 | [6 empty] | 294049 | 294049 |  |  |  | 294049 | 0 |  |  |  | 2248.322 | 0 | 100520 | 0 | 7646 | 0 | 88 | 25 | (ON) Once through No Cool Pond |  | ON | Open | Brackish | Surface | East River | East River | OP | 6 | 1965 | 6 | 1965 | OP | 6 | 1965 | 6 | 1965 | OP | 6 | 1965 | 6 | 1965 | N | NG | ST | N/A | IPP Non-CHP | 1 | 1 | 1 | 1 | Simple
61130 | NY | 2500 | Ravenswood | 2021 | 9 | 3 | 30 | 3 | Natural Gas Steam Turbine | 990 | 0 | -652 | [6 empty] | 0 | 0 |  |  |  | 0 | 0 |  |  |  | 0 | 0 |  |  |  |  | 0 | 25 | (ON) Once through No Cool Pond |  | ON | Open | Brackish | Surface | East River | East River | OP | 6 | 1965 | 6 | 1965 | OP | 6 | 1965 | 6 | 1965 | OP | 6 | 1965 | 6 | 1965 | N | NG | ST | N/A | IPP Non-CHP | 1 | 1 | 1 | 1 | Simple
61130 | NY | 2500 | Ravenswood | 2021 | 10 | 3 | 30 | 3 | Natural Gas Steam Turbine | 990 | 22516 | 18903 | [6 empty] | 305314 | 305314 |  |  |  | 302574 | 2740 |  |  |  | 2049.612 | 0 | 108428 | 0 | 6713 | 0 | 138 | 25 | (ON) Once through No Cool Pond |  | ON | Open | Brackish | Surface | East River | East River | OP | 6 | 1965 | 6 | 1965 | OP | 6 | 1965 | 6 | 1965 | OP | 6 | 1965 | 6 | 1965 | N | NG | ST | N/A | IPP Non-CHP | 1 | 1 | 1 | 1 | Simple
61130 | NY | 2500 | Ravenswood | 2021 | 11 | 3 | 30 | 3 | Natural Gas Steam Turbine | 990 | 0 | -819 | [6 empty] | 0 | 0 |  |  |  | 0 | 0 |  |  |  | 0 | 0 |  |  |  |  | 0 | 25 | (ON) Once through No Cool Pond |  | ON | Open | Brackish | Surface | East River | East River | OP | 6 | 1965 | 6 | 1965 | OP | 6 | 1965 | 6 | 1965 | OP | 6 | 1965 | 6 | 1965 | N | NG | ST | N/A | IPP Non-CHP | 1 | 1 | 1 | 1 | Simple
61130 | NY | 2500 | Ravenswood | 2021 | 12 | 3 | 30 | 3 | Natural Gas Steam Turbine | 990 | 0 | -858 | [6 empty] | 0 | 0 |  |  |  | 0 | 0 |  |  |  | 0 | 0 |  |  |  |  | 0 | 25 | (ON) Once through No Cool Pond |  | ON | Open | Brackish | Surface | East River | East River | OP | 6 | 1965 | 6 | 1965 | OP | 6 | 1965 | 6 | 1965 | OP | 6 | 1965 | 6 | 1965 | N | NG | ST | N/A | IPP Non-CHP | 1 | 1 | 1 | 1 | Simple
61130 | NY | 2500 | Ravenswood | 2021 | 1 | Many | 40 | 4 | Natural Gas Fired Combined Cycle | 78.3 | 0 | 0 |  |  |  | 162 | 164271 | 160870 | 1167211 | 0 |  | 1167211 |  | 1166194 | 1017 | [9 empty] | 659 |  | (DC) Dry Cooling |  | DC | Dry/Hybrid |  |  |  |  | OP | 12 | 2003 | 12 | 2003 | OP | 5 | 2004 | 5 | 2004 | OP | 5 | 2004 | 5 | 2004 | N | NG | CC | N/A | IPP Non-CHP | 1 | 2 | 1 | 1 | 1C 1B MG
61130 | NY | 2500 | Ravenswood | 2021 | 2 | Many | 40 | 4 | Natural Gas Fired Combined Cycle | 78.3 | 0 | 0 |  |  |  | 162 | 140695 | 135571 | 1029342 | 0 |  | 1029342 |  | 1027256 | 2086 | [9 empty] | 599 |  | (DC) Dry Cooling |  | DC | Dry/Hybrid |  |  |  |  | OP | 12 | 2003 | 12 | 2003 | OP | 5 | 2004 | 5 | 2004 | OP | 5 | 2004 | 5 | 2004 | N | NG | CC | N/A | IPP Non-CHP | 1 | 2 | 1 | 1 | 1C 1B MG
61130 | NY | 2500 | Ravenswood | 2021 | 3 | Many | 40 | 4 | Natural Gas Fired Combined Cycle | 78.3 | 0 | 0 |  |  |  | 162 | 81671 | 80057 | 587285 | 0 |  | 587285 |  | 587285 | 0 | [9 empty] | 335 |  | (DC) Dry Cooling |  | DC | Dry/Hybrid |  |  |  |  | OP | 12 | 2003 | 12 | 2003 | OP | 5 | 2004 | 5 | 2004 | OP | 5 | 2004 | 5 | 2004 | N | NG | CC | N/A | IPP Non-CHP | 1 | 2 | 1 | 1 | 1C 1B MG
61130 | NY | 2500 | Ravenswood | 2021 | 4 | Many | 40 | 4 | Natural Gas Fired Combined Cycle | 78.3 | 0 | 0 |  |  |  | 162 | 0 | 0 | 0 | 0 |  | 0 |  | 0 | 0 | [9 empty] | 0 |  | (DC) Dry Cooling |  | DC | Dry/Hybrid |  |  |  |  | OP | 12 | 2003 | 12 | 2003 | OP | 5 | 2004 | 5 | 2004 | OP | 5 | 2004 | 5 | 2004 | N | NG | CC | N/A | IPP Non-CHP | 1 | 2 | 1 | 1 | 1C 1B MG
61130 | NY | 2500 | Ravenswood | 2021 | 5 | Many | 40 | 4 | Natural Gas Fired Combined Cycle | 78.3 | 0 | 0 |  |  |  | 162 | 64451 | 64364 | 476102 | 0 |  | 476102 |  | 476102 | 0 | [9 empty] | 261 |  | (DC) Dry Cooling |  | DC | Dry/Hybrid |  |  |  |  | OP | 12 | 2003 | 12 | 2003 | OP | 5 | 2004 | 5 | 2004 | OP | 5 | 2004 | 5 | 2004 | N | NG | CC | N/A | IPP Non-CHP | 1 | 2 | 1 | 1 | 1C 1B MG
61130 | NY | 2500 | Ravenswood | 2021 | 6 | Many | 40 | 4 | Natural Gas Fired Combined Cycle | 78.3 | 0 | 0 |  |  |  | 162 | 170746 | 166999 | 1217242 | 0 |  | 1217242 |  | 1217242 | 0 | [9 empty] | 693 |  | (DC) Dry Cooling |  | DC | Dry/Hybrid |  |  |  |  | OP | 12 | 2003 | 12 | 2003 | OP | 5 | 2004 | 5 | 2004 | OP | 5 | 2004 | 5 | 2004 | N | NG | CC | N/A | IPP Non-CHP | 1 | 2 | 1 | 1 | 1C 1B MG
61130 | NY | 2500 | Ravenswood | 2021 | 7 | Many | 40 | 4 | Natural Gas Fired Combined Cycle | 78.3 | 0 | 0 |  |  |  | 162 | 171368 | 167502 | 1232044 | 0 |  | 1232044 |  | 1232044 | 0 | [9 empty] | 717 |  | (DC) Dry Cooling |  | DC | Dry/Hybrid |  |  |  |  | OP | 12 | 2003 | 12 | 2003 | OP | 5 | 2004 | 5 | 2004 | OP | 5 | 2004 | 5 | 2004 | N | NG | CC | N/A | IPP Non-CHP | 1 | 2 | 1 | 1 | 1C 1B MG
61130 | NY | 2500 | Ravenswood | 2021 | 8 | Many | 40 | 4 | Natural Gas Fired Combined Cycle | 78.3 | 0 | 0 |  |  |  | 162 | 168031 | 163998 | 1207828 | 0 |  | 1207828 |  | 1207828 | 0 | [9 empty] | 696 |  | (DC) Dry Cooling |  | DC | Dry/Hybrid |  |  |  |  | OP | 12 | 2003 | 12 | 2003 | OP | 5 | 2004 | 5 | 2004 | OP | 5 | 2004 | 5 | 2004 | N | NG | CC | N/A | IPP Non-CHP | 1 | 2 | 1 | 1 | 1C 1B MG
61130 | NY | 2500 | Ravenswood | 2021 | 9 | Many | 40 | 4 | Natural Gas Fired Combined Cycle | 78.3 | 0 | 0 |  |  |  | 162 | 136861 | 133778 | 981287 | 0 |  | 981287 |  | 981287 | 0 | [9 empty] | 564 |  | (DC) Dry Cooling |  | DC | Dry/Hybrid |  |  |  |  | OP | 12 | 2003 | 12 | 2003 | OP | 5 | 2004 | 5 | 2004 | OP | 5 | 2004 | 5 | 2004 | N | NG | CC | N/A | IPP Non-CHP | 1 | 2 | 1 | 1 | 1C 1B MG
61130 | NY | 2500 | Ravenswood | 2021 | 10 | Many | 40 | 4 | Natural Gas Fired Combined Cycle | 78.3 | 0 | 0 |  |  |  | 162 | 148192 | 142935 | 1046194 | 0 |  | 1046194 |  | 1045130 | 1064 | [9 empty] | 572 |  | (DC) Dry Cooling |  | DC | Dry/Hybrid |  |  |  |  | OP | 12 | 2003 | 12 | 2003 | OP | 5 | 2004 | 5 | 2004 | OP | 5 | 2004 | 5 | 2004 | N | NG | CC | N/A | IPP Non-CHP | 1 | 2 | 1 | 1 | 1C 1B MG
61130 | NY | 2500 | Ravenswood | 2021 | 11 | Many | 40 | 4 | Natural Gas Fired Combined Cycle | 78.3 | 0 | 0 |  |  |  | 162 | 186992 | 183806 | 1326106 | 0 |  | 1326106 |  | 1326106 | 0 | [9 empty] | 696 |  | (DC) Dry Cooling |  | DC | Dry/Hybrid |  |  |  |  | OP | 12 | 2003 | 12 | 2003 | OP | 5 | 2004 | 5 | 2004 | OP | 5 | 2004 | 5 | 2004 | N | NG | CC | N/A | IPP Non-CHP | 1 | 2 | 1 | 1 | 1C 1B MG
61130 | NY | 2500 | Ravenswood | 2021 | 12 | Many | 40 | 4 | Natural Gas Fired Combined Cycle | 78.3 | 0 | 0 |  |  |  | 162 | 195601 | 191980 | 1389367 | 0 |  | 1389367 |  | 1389367 | 0 | [9 empty] | 720 |  | (DC) Dry Cooling |  | DC | Dry/Hybrid |  |  |  |  | OP | 12 | 2003 | 12 | 2003 | OP | 5 | 2004 | 5 | 2004 | OP | 5 | 2004 | 5 | 2004 | N | NG | CC | N/A | IPP Non-CHP | 1 | 2 | 1 | 1 | 1C 1B MG
56505 | NY | 2511 | E F Barrett | 2021 | 1 | ST1 | 10 | 1 | Natural Gas Steam Turbine | 194.2 | 0 | -256 | [6 empty] | 0 | 0 |  |  |  | 0 | 0 |  |  |  | 0 | [5 empty] | 0 | 11 | (ON) Once through No Cool Pond |  | ON | Open | Saline | Surface | Barnum Island Channel | Barnum Island Channel | OP | 11 | 1956 | 11 | 1956 | OP | 11 | 1956 | 11 | 1956 | OP | 11 | 1956 | 11 | 1956 | N | NG | ST | N/A | Electric Utility | 1 | 1 | 1 | 1 | Simple
56505 | NY | 2511 | E F Barrett | 2021 | 2 | ST1 | 10 | 1 | Natural Gas Steam Turbine | 194.2 | 5364 | 3980 | [6 empty] | 59203 | 59203 |  |  |  | 59203 | 0 |  |  |  | 488 |  | 122613 |  | 8243 |  | 45 | 11 | (ON) Once through No Cool Pond |  | ON | Open | Saline | Surface | Barnum Island Channel | Barnum Island Channel | OP | 11 | 1956 | 11 | 1956 | OP | 11 | 1956 | 11 | 1956 | OP | 11 | 1956 | 11 | 1956 | N | NG | ST | N/A | Electric Utility | 1 | 1 | 1 | 1 | Simple
56505 | NY | 2511 | E F Barrett | 2021 | 3 | ST1 | 10 | 1 | Natural Gas Steam Turbine | 194.2 | 103134 | 97740 | [6 empty] | 1043898 | 1043898 |  |  |  | 1043835 | 63 |  |  |  | 4812 |  | 49233 |  | 4610 |  | 717 | 11 | (ON) Once through No Cool Pond |  | ON | Open | Saline | Surface | Barnum Island Channel | Barnum Island Channel | OP | 11 | 1956 | 11 | 1956 | OP | 11 | 1956 | 11 | 1956 | OP | 11 | 1956 | 11 | 1956 | N | NG | ST | N/A | Electric Utility | 1 | 1 | 1 | 1 | Simple
56505 | NY | 2511 | E F Barrett | 2021 | 4 | ST1 | 10 | 1 | Natural Gas Steam Turbine | 194.2 | 76314 | 72075 | [6 empty] | 767277 | 767277 |  |  |  | 767277 | 0 |  |  |  | 4587 |  | 63642 |  | 5978 |  | 528 | 11 | (ON) Once through No Cool Pond |  | ON | Open | Saline | Surface | Barnum Island Channel | Barnum Island Channel | OP | 11 | 1956 | 11 | 1956 | OP | 11 | 1956 | 11 | 1956 | OP | 11 | 1956 | 11 | 1956 | N | NG | ST | N/A | Electric Utility | 1 | 1 | 1 | 1 | Simple
56505 | NY | 2511 | E F Barrett | 2021 | 5 | ST1 | 10 | 1 | Natural Gas Steam Turbine | 194.2 | 36000 | 33604 | [6 empty] | 371211 | 371211 |  |  |  | 371211 | 0 |  |  |  | 2282 |  | 67909 |  | 6147 |  | 311 | 11 | (ON) Once through No Cool Pond |  | ON | Open | Saline | Surface | Barnum Island Channel | Barnum Island Channel | OP | 11 | 1956 | 11 | 1956 | OP | 11 | 1956 | 11 | 1956 | OP | 11 | 1956 | 11 | 1956 | N | NG | ST | N/A | Electric Utility | 1 | 1 | 1 | 1 | Simple
56505 | NY | 2511 | E F Barrett | 2021 | 6 | ST1 | 10 | 1 | Natural Gas Steam Turbine | 194.2 | 65051 | 61061 | [6 empty] | 675302 | 675302 |  |  |  | 675302 | 0 |  |  |  | 3923 |  | 64247 |  | 5809 |  | 559 | 11 | (ON) Once through No Cool Pond |  | ON | Open | Saline | Surface | Barnum Island Channel | Barnum Island Channel | OP | 11 | 1956 | 11 | 1956 | OP | 11 | 1956 | 11 | 1956 | OP | 11 | 1956 | 11 | 1956 | N | NG | ST | N/A | Electric Utility | 1 | 1 | 1 | 1 | Simple
56505 | NY | 2511 | E F Barrett | 2021 | 7 | ST1 | 10 | 1 | Natural Gas Steam Turbine | 194.2 | 93929 | 88669 | [6 empty] | 976471 | 976471 |  |  |  | 976471 | 0 |  |  |  | 4457 |  | 50266 |  | 4564 |  | 744 | 11 | (ON) Once through No Cool Pond |  | ON | Open | Saline | Surface | Barnum Island Channel | Barnum Island Channel | OP | 11 | 1956 | 11 | 1956 | OP | 11 | 1956 | 11 | 1956 | OP | 11 | 1956 | 11 | 1956 | N | NG | ST | N/A | Electric Utility | 1 | 1 | 1 | 1 | Simple
56505 | NY | 2511 | E F Barrett | 2021 | 8 | ST1 | 10 | 1 | Natural Gas Steam Turbine | 194.2 | 81737 | 76957 | [6 empty] | 868368 | 868368 |  |  |  | 868368 | 0 |  |  |  | 3835 |  | 49833 |  | 4416 |  | 606 | 11 | (ON) Once through No Cool Pond |  | ON | Open | Saline | Surface | Barnum Island Channel | Barnum Island Channel | OP | 11 | 1956 | 11 | 1956 | OP | 11 | 1956 | 11 | 1956 | OP | 11 | 1956 | 11 | 1956 | N | NG | ST | N/A | Electric Utility | 1 | 1 | 1 | 1 | Simple
56505 | NY | 2511 | E F Barrett | 2021 | 9 | ST1 | 10 | 1 | Natural Gas Steam Turbine | 194.2 | 63178 | 59499 | [6 empty] | 664218 | 664218 |  |  |  | 664218 | 0 |  |  |  | 3567 |  | 59951 |  | 5370 |  | 478 | 11 | (ON) Once through No Cool Pond |  | ON | Open | Saline | Surface | Barnum Island Channel | Barnum Island Channel | OP | 11 | 1956 | 11 | 1956 | OP | 11 | 1956 | 11 | 1956 | OP | 11 | 1956 | 11 | 1956 | N | NG | ST | N/A | Electric Utility | 1 | 1 | 1 | 1 | Simple
56505 | NY | 2511 | E F Barrett | 2021 | 10 | ST1 | 10 | 1 | Natural Gas Steam Turbine | 194.2 | 87152 | 82214 | [6 empty] | 907288 | 907288 |  |  |  | 907288 | 0 |  |  |  | 4514 |  | 54905 |  | 4975 |  | 667 | 11 | (ON) Once through No Cool Pond |  | ON | Open | Saline | Surface | Barnum Island Channel | Barnum Island Channel | OP | 11 | 1956 | 11 | 1956 | OP | 11 | 1956 | 11 | 1956 | OP | 11 | 1956 | 11 | 1956 | N | NG | ST | N/A | Electric Utility | 1 | 1 | 1 | 1 | Simple
56505 | NY | 2511 | E F Barrett | 2021 | 11 | ST1 | 10 | 1 | Natural Gas Steam Turbine | 194.2 | 82522 | 77876 | [6 empty] | 863840 | 863840 |  |  |  | 863840 | 0 |  |  |  | 4489 |  | 57643 |  | 5197 |  | 720 | 11 | (ON) Once through No Cool Pond |  | ON | Open | Saline | Surface | Barnum Island Channel | Barnum Island Channel | OP | 11 | 1956 | 11 | 1956 | OP | 11 | 1956 | 11 | 1956 | OP | 11 | 1956 | 11 | 1956 | N | NG | ST | N/A | Electric Utility | 1 | 1 | 1 | 1 | Simple
56505 | NY | 2511 | E F Barrett | 2021 | 12 | ST1 | 10 | 1 | Natural Gas Steam Turbine | 194.2 | 112861 | 107014 | [6 empty] | 1168302 | 1168302 |  |  |  | 1168302 | 0 |  |  |  | 6132 |  | 57301 |  | 5249 |  | 744 | 11 | (ON) Once through No Cool Pond |  | ON | Open | Saline | Surface | Barnum Island Channel | Barnum Island Channel | OP | 11 | 1956 | 11 | 1956 | OP | 11 | 1956 | 11 | 1956 | OP | 11 | 1956 | 11 | 1956 | N | NG | ST | N/A | Electric Utility | 1 | 1 | 1 | 1 | Simple
56505 | NY | 2511 | E F Barrett | 2021 | 1 | ST2 | 20 | 2 | Natural Gas Steam Turbine | 178 | 116316 | 109794 | [6 empty] | 1183843 | 1183843 |  |  |  | 1079495 | 104348 |  |  |  | 4813 |  | 43837 |  | 4066 |  | 701 | 11 | (ON) Once through No Cool Pond |  | ON | Open | Saline | Surface | Barnum Island Channel | Barnum Island Channel | OP | 10 | 1963 | 10 | 1963 | OP | 11 | 1963 | 11 | 1963 | OP | 11 | 1963 | 11 | 1963 | N | NG | ST | N/A | Electric Utility | 1 | 1 | 1 | 1 | Simple
56505 | NY | 2511 | E F Barrett | 2021 | 2 | ST2 | 20 | 2 | Natural Gas Steam Turbine | 178 | 103375 | 97354 | [6 empty] | 1043603 | 1043603 |  |  |  | 792791 | 250812 |  |  |  | 7290 |  | 74881 |  | 6985 |  | 672 | 11 | (ON) Once through No Cool Pond |  | ON | Open | Saline | Surface | Barnum Island Channel | Barnum Island Channel | OP | 10 | 1963 | 10 | 1963 | OP | 11 | 1963 | 11 | 1963 | OP | 11 | 1963 | 11 | 1963 | N | NG | ST | N/A | Electric Utility | 1 | 1 | 1 | 1 | Simple
56505 | NY | 2511 | E F Barrett | 2021 | 3 | ST2 | 20 | 2 | Natural Gas Steam Turbine | 178 | 2813 | 2171 | [6 empty] | 31833 | 31833 |  |  |  | 31833 | 0 |  |  |  | 164 |  | 75541 |  | 5152 |  | 24 | 11 | (ON) Once through No Cool Pond |  | ON | Open | Saline | Surface | Barnum Island Channel | Barnum Island Channel | OP | 10 | 1963 | 10 | 1963 | OP | 11 | 1963 | 11 | 1963 | OP | 11 | 1963 | 11 | 1963 | N | NG | ST | N/A | Electric Utility | 1 | 1 | 1 | 1 | Simple
56505 | NY | 2511 | E F Barrett | 2021 | 4 | ST2 | 20 | 2 | Natural Gas Steam Turbine | 178 | 27502 | 25407 | [6 empty] | 283347 | 283347 |  |  |  | 283347 | 0 |  |  |  | 1753 |  | 68997 |  | 6187 |  | 202 | 11 | (ON) Once through No Cool Pond |  | ON | Open | Saline | Surface | Barnum Island Channel | Barnum Island Channel | OP | 10 | 1963 | 10 | 1963 | OP | 11 | 1963 | 11 | 1963 | OP | 11 | 1963 | 11 | 1963 | N | NG | ST | N/A | Electric Utility | 1 | 1 | 1 | 1 | Simple
56505 | NY | 2511 | E F Barrett | 2021 | 5 | ST2 | 20 | 2 | Natural Gas Steam Turbine | 178 | 77399 | 72560 | [6 empty] | 794419 | 794419 |  |  |  | 794419 | 0 |  |  |  | 5020 |  | 69184 |  | 6319 |  | 365 | 11 | (ON) Once through No Cool Pond |  | ON | Open | Saline | Surface | Barnum Island Channel | Barnum Island Channel | OP | 10 | 1963 | 10 | 1963 | OP | 11 | 1963 | 11 | 1963 | OP | 11 | 1963 | 11 | 1963 | N | NG | ST | N/A | Electric Utility | 1 | 1 | 1 | 1 | Simple
56505 | NY | 2511 | E F Barrett | 2021 | 6 | ST2 | 20 | 2 | Natural Gas Steam Turbine | 178 | 69405 | 64924 | [6 empty] | 726068 | 726068 |  |  |  | 726068 | 0 |  |  |  | 4085 |  | 62920 |  | 5626 |  | 582 | 11 | (ON) Once through No Cool Pond |  | ON | Open | Saline | Surface | Barnum Island Channel | Barnum Island Channel | OP | 10 | 1963 | 10 | 1963 | OP | 11 | 1963 | 11 | 1963 | OP | 11 | 1963 | 11 | 1963 | N | NG | ST | N/A | Electric Utility | 1 | 1 | 1 | 1 | Simple
56505 | NY | 2511 | E F Barrett | 2021 | 7 | ST2 | 20 | 2 | Natural Gas Steam Turbine | 178 | 82014 | 76797 | [6 empty] | 849874 | 849874 |  |  |  | 849874 | 0 |  |  |  | 3915 |  | 50979 |  | 4607 |  | 654 | 11 | (ON) Once through No Cool Pond |  | ON | Open | Saline | Surface | Barnum Island Channel | Barnum Island Channel | OP | 10 | 1963 | 10 | 1963 | OP | 11 | 1963 | 11 | 1963 | OP | 11 | 1963 | 11 | 1963 | N | NG | ST | N/A | Electric Utility | 1 | 1 | 1 | 1 | Simple
56505 | NY | 2511 | E F Barrett | 2021 | 8 | ST2 | 20 | 2 | Natural Gas Steam Turbine | 178 | 102050 | 96076 | [6 empty] | 1045904 | 1045904 |  |  |  | 1045904 | 0 |  |  |  | 4708 |  | 49003 |  | 4501 |  | 744 | 11 | (ON) Once through No Cool Pond |  | ON | Open | Saline | Surface | Barnum Island Channel | Barnum Island Channel | OP | 10 | 1963 | 10 | 1963 | OP | 11 | 1963 | 11 | 1963 | OP | 11 | 1963 | 11 | 1963 | N | NG | ST | N/A | Electric Utility | 1 | 1 | 1 | 1 | Simple
56505 | NY | 2511 | E F Barrett | 2021 | 9 | ST2 | 20 | 2 | Natural Gas Steam Turbine | 178 | 70757 | 66338 | [6 empty] | 723802 | 723802 |  |  |  | 723802 | 0 |  |  |  | 4024 |  | 60659 |  | 5560 |  | 540 | 11 | (ON) Once through No Cool Pond |  | ON | Open | Saline | Surface | Barnum Island Channel | Barnum Island Channel | OP | 10 | 1963 | 10 | 1963 | OP | 11 | 1963 | 11 | 1963 | OP | 11 | 1963 | 11 | 1963 | N | NG | ST | N/A | Electric Utility | 1 | 1 | 1 | 1 | Simple
56505 | NY | 2511 | E F Barrett | 2021 | 10 | ST2 | 20 | 2 | Natural Gas Steam Turbine | 178 | 0 | -306 | [6 empty] | 0 | 0 |  |  |  | 0 | 0 |  |  |  | 0 | [5 empty] | 0 | 11 | (ON) Once through No Cool Pond |  | ON | Open | Saline | Surface | Barnum Island Channel | Barnum Island Channel | OP | 10 | 1963 | 10 | 1963 | OP | 11 | 1963 | 11 | 1963 | OP | 11 | 1963 | 11 | 1963 | N | NG | ST | N/A | Electric Utility | 1 | 1 | 1 | 1 | Simple
56505 | NY | 2511 | E F Barrett | 2021 | 11 | ST2 | 20 | 2 | Natural Gas Steam Turbine | 178 | 0 | -344 | [6 empty] | 0 | 0 |  |  |  | 0 | 0 |  |  |  | 0 | [5 empty] | 0 | 11 | (ON) Once through No Cool Pond |  | ON | Open | Saline | Surface | Barnum Island Channel | Barnum Island Channel | OP | 10 | 1963 | 10 | 1963 | OP | 11 | 1963 | 11 | 1963 | OP | 11 | 1963 | 11 | 1963 | N | NG | ST | N/A | Electric Utility | 1 | 1 | 1 | 1 | Simple
56505 | NY | 2511 | E F Barrett | 2021 | 12 | ST2 | 20 | 2 | Natural Gas Steam Turbine | 178 | 0 | -396 | [6 empty] | 0 | 0 |  |  |  | 0 | 0 |  |  |  | 0 | [5 empty] | 0 | 11 | (ON) Once through No Cool Pond |  | ON | Open | Saline | Surface | Barnum Island Channel | Barnum Island Channel | OP | 10 | 1963 | 10 | 1963 | OP | 11 | 1963 | 11 | 1963 | OP | 11 | 1963 | 11 | 1963 | N | NG | ST | N/A | Electric Utility | 1 | 1 | 1 | 1 | Simple
56505 | NY | 2516 | Northport | 2021 | 1 | ST1 | 1 | 1 | Natural Gas Steam Turbine | 397.7 | 184762 | 176516 | [6 empty] | 1825832 | 1825832 |  |  |  | 1519531 | 306301 |  |  |  | 12039 |  | 68203 |  | 6594 |  | 733 | 16 | (ON) Once through No Cool Pond |  | ON | Open | Saline | Surface | Long Island Sound | Long Island Sound | OP | 7 | 1967 | 7 | 1967 | OP | 7 | 1967 | 7 | 1967 | OP | 7 | 1967 | 7 | 1967 | N | NG | ST | N/A | Electric Utility | 1 | 1 | 1 | 1 | Simple
56505 | NY | 2516 | Northport | 2021 | 2 | ST1 | 1 | 1 | Natural Gas Steam Turbine | 397.7 | 164821 | 157490 | [6 empty] | 1671832 | 1671832 |  |  |  | 1366534 | 305298 |  |  |  | 8813 |  | 55959 |  | 5271 |  | 668 | 16 | (ON) Once through No Cool Pond |  | ON | Open | Saline | Surface | Long Island Sound | Long Island Sound | OP | 7 | 1967 | 7 | 1967 | OP | 7 | 1967 | 7 | 1967 | OP | 7 | 1967 | 7 | 1967 | N | NG | ST | N/A | Electric Utility | 1 | 1 | 1 | 1 | Simple
56505 | NY | 2516 | Northport | 2021 | 3 | ST1 | 1 | 1 | Natural Gas Steam Turbine | 397.7 | 165553 | 158123 | [6 empty] | 1686324 | 1686324 |  |  |  | 1657145 | 29179 |  |  |  | 12244 |  | 77433 |  | 7261 |  | 672 | 16 | (ON) Once through No Cool Pond |  | ON | Open | Saline | Surface | Long Island Sound | Long Island Sound | OP | 7 | 1967 | 7 | 1967 | OP | 7 | 1967 | 7 | 1967 | OP | 7 | 1967 | 7 | 1967 | N | NG | ST | N/A | Electric Utility | 1 | 1 | 1 | 1 | Simple
56505 | NY | 2516 | Northport | 2021 | 4 | ST1 | 1 | 1 | Natural Gas Steam Turbine | 397.7 | 33201 | 30209 | [6 empty] | 344983 | 344983 |  |  |  | 344983 | 0 |  |  |  | 5064 |  | 167632 |  | 14679 |  | 191 | 16 | (ON) Once through No Cool Pond |  | ON | Open | Saline | Surface | Long Island Sound | Long Island Sound | OP | 7 | 1967 | 7 | 1967 | OP | 7 | 1967 | 7 | 1967 | OP | 7 | 1967 | 7 | 1967 | N | NG | ST | N/A | Electric Utility | 1 | 1 | 1 | 1 | Simple
56505 | NY | 2516 | Northport | 2021 | 5 | ST1 | 1 | 1 | Natural Gas Steam Turbine | 397.7 | 0 | -621 | [6 empty] | 0 | 0 |  |  |  | 0 | 0 |  |  |  | 0 | [5 empty] | 0 | 16 | (ON) Once through No Cool Pond |  | ON | Open | Saline | Surface | Long Island Sound | Long Island Sound | OP | 7 | 1967 | 7 | 1967 | OP | 7 | 1967 | 7 | 1967 | OP | 7 | 1967 | 7 | 1967 | N | NG | ST | N/A | Electric Utility | 1 | 1 | 1 | 1 | Simple
56505 | NY | 2516 | Northport | 2021 | 6 | ST1 | 1 | 1 | Natural Gas Steam Turbine | 397.7 | 105106 | 99892 | [6 empty] | 1055600 | 1055600 |  |  |  | 1055600 | 0 |  |  |  | 7716 |  | 77243 |  | 7310 |  | 406 | 16 | (ON) Once through No Cool Pond |  | ON | Open | Saline | Surface | Long Island Sound | Long Island Sound | OP | 7 | 1967 | 7 | 1967 | OP | 7 | 1967 | 7 | 1967 | OP | 7 | 1967 | 7 | 1967 | N | NG | ST | N/A | Electric Utility | 1 | 1 | 1 | 1 | Simple
56505 | NY | 2516 | Northport | 2021 | 7 | ST1 | 1 | 1 | Natural Gas Steam Turbine | 397.7 | 116569 | 110700 | [6 empty] | 1166435 | 1166435 |  |  |  | 1166435 | 0 |  |  |  | 6200 |  | 56007 |  | 5315 |  | 442 | 16 | (ON) Once through No Cool Pond |  | ON | Open | Saline | Surface | Long Island Sound | Long Island Sound | OP | 7 | 1967 | 7 | 1967 | OP | 7 | 1967 | 7 | 1967 | OP | 7 | 1967 | 7 | 1967 | N | NG | ST | N/A | Electric Utility | 1 | 1 | 1 | 1 | Simple
56505 | NY | 2516 | Northport | 2021 | 8 | ST1 | 1 | 1 | Natural Gas Steam Turbine | 397.7 | 99315 | 92562 | [6 empty] | 1042717 | 1042717 |  |  |  | 498663 | 544054 |  |  |  | 7987 |  | 86288 |  | 7660 |  | 577 | 16 | (ON) Once through No Cool Pond |  | ON | Open | Saline | Surface | Long Island Sound | Long Island Sound | OP | 7 | 1967 | 7 | 1967 | OP | 7 | 1967 | 7 | 1967 | OP | 7 | 1967 | 7 | 1967 | N | NG | ST | N/A | Electric Utility | 1 | 1 | 1 | 1 | Simple
56505 | NY | 2516 | Northport | 2021 | 9 | ST1 | 1 | 1 | Natural Gas Steam Turbine | 397.7 | 59859 | 54982 | [6 empty] | 636783 | 636783 |  |  |  | 293496 | 343287 |  |  |  | 5530 |  | 100578 |  | 8684 |  | 375 | 16 | (ON) Once through No Cool Pond |  | ON | Open | Saline | Surface | Long Island Sound | Long Island Sound | OP | 7 | 1967 | 7 | 1967 | OP | 7 | 1967 | 7 | 1967 | OP | 7 | 1967 | 7 | 1967 | N | NG | ST | N/A | Electric Utility | 1 | 1 | 1 | 1 | Simple
56505 | NY | 2516 | Northport | 2021 | 10 | ST1 | 1 | 1 | Natural Gas Steam Turbine | 397.7 | 0 | -305 | [6 empty] | 0 | 0 |  |  |  | 0 | 0 |  |  |  | 0 | [5 empty] | 0 | 16 | (ON) Once through No Cool Pond |  | ON | Open | Saline | Surface | Long Island Sound | Long Island Sound | OP | 7 | 1967 | 7 | 1967 | OP | 7 | 1967 | 7 | 1967 | OP | 7 | 1967 | 7 | 1967 | N | NG | ST | N/A | Electric Utility | 1 | 1 | 1 | 1 | Simple
56505 | NY | 2516 | Northport | 2021 | 11 | ST1 | 1 | 1 | Natural Gas Steam Turbine | 397.7 | 0 | -210 | [6 empty] | 0 | 0 |  |  |  | 0 | 0 |  |  |  | 0 | [5 empty] | 0 | 16 | (ON) Once through No Cool Pond |  | ON | Open | Saline | Surface | Long Island Sound | Long Island Sound | OP | 7 | 1967 | 7 | 1967 | OP | 7 | 1967 | 7 | 1967 | OP | 7 | 1967 | 7 | 1967 | N | NG | ST | N/A | Electric Utility | 1 | 1 | 1 | 1 | Simple
56505 | NY | 2516 | Northport | 2021 | 12 | ST1 | 1 | 1 | Natural Gas Steam Turbine | 397.7 | 0 | -217 | [6 empty] | 0 | 0 |  |  |  | 0 | 0 |  |  |  | 0 | [5 empty] | 0 | 16 | (ON) Once through No Cool Pond |  | ON | Open | Saline | Surface | Long Island Sound | Long Island Sound | OP | 7 | 1967 | 7 | 1967 | OP | 7 | 1967 | 7 | 1967 | OP | 7 | 1967 | 7 | 1967 | N | NG | ST | N/A | Electric Utility | 1 | 1 | 1 | 1 | Simple
56505 | NY | 2516 | Northport | 2021 | 1 | 2 | 2 | 2 | Natural Gas Steam Turbine | 398 | 0 | -658 | [6 empty] | 0 | 0 |  |  |  | 0 | 0 |  |  |  | 0 | [5 empty] | 0 | 16 | (ON) Once through No Cool Pond |  | ON | Open | Saline | Surface | Long Island Sound | Long Island Sound | OP | 6 | 1968 | 6 | 1968 | OP | 6 | 1968 | 6 | 1968 | OP | 6 | 1968 | 6 | 1968 | N | NG | ST | N/A | Electric Utility | 1 | 1 | 1 | 1 | Simple
56505 | NY | 2516 | Northport | 2021 | 2 | 2 | 2 | 2 | Natural Gas Steam Turbine | 398 | 0 | -1729 | [6 empty] | 1192 | 1192 |  |  |  | 1192 | 0 |  |  |  | 0 |  |  |  | 0 |  | 0 | 16 | (ON) Once through No Cool Pond |  | ON | Open | Saline | Surface | Long Island Sound | Long Island Sound | OP | 6 | 1968 | 6 | 1968 | OP | 6 | 1968 | 6 | 1968 | OP | 6 | 1968 | 6 | 1968 | N | NG | ST | N/A | Electric Utility | 1 | 1 | 1 | 1 | Simple
56505 | NY | 2516 | Northport | 2021 | 3 | 2 | 2 | 2 | Natural Gas Steam Turbine | 398 | 45199 | 41071 | [6 empty] | 466247 | 466247 |  |  |  | 466247 | 0 |  |  |  | 3602 |  | 87702 |  | 7726 |  | 198 | 16 | (ON) Once through No Cool Pond |  | ON | Open | Saline | Surface | Long Island Sound | Long Island Sound | OP | 6 | 1968 | 6 | 1968 | OP | 6 | 1968 | 6 | 1968 | OP | 6 | 1968 | 6 | 1968 | N | NG | ST | N/A | Electric Utility | 1 | 1 | 1 | 1 | Simple
56505 | NY | 2516 | Northport | 2021 | 4 | 2 | 2 | 2 | Natural Gas Steam Turbine | 398 | 58742 | 54715 | [6 empty] | 596371 | 596371 |  |  |  | 596371 | 0 |  |  |  | 6091 |  | 111322 |  | 10213 |  | 229 | 16 | (ON) Once through No Cool Pond |  | ON | Open | Saline | Surface | Long Island Sound | Long Island Sound | OP | 6 | 1968 | 6 | 1968 | OP | 6 | 1968 | 6 | 1968 | OP | 6 | 1968 | 6 | 1968 | N | NG | ST | N/A | Electric Utility | 1 | 1 | 1 | 1 | Simple
56505 | NY | 2516 | Northport | 2021 | 5 | 2 | 2 | 2 | Natural Gas Steam Turbine | 398 | 54481 | 51103 | [6 empty] | 544202 | 544202 |  |  |  | 544202 | 0 |  |  |  | 4608 |  | 90171 |  | 8467 |  | 212 | 16 | (ON) Once through No Cool Pond |  | ON | Open | Saline | Surface | Long Island Sound | Long Island Sound | OP | 6 | 1968 | 6 | 1968 | OP | 6 | 1968 | 6 | 1968 | OP | 6 | 1968 | 6 | 1968 | N | NG | ST | N/A | Electric Utility | 1 | 1 | 1 | 1 | Simple
56505 | NY | 2516 | Northport | 2021 | 6 | 2 | 2 | 2 | Natural Gas Steam Turbine | 398 | 98579 | 93207 | [6 empty] | 1002481 | 1002481 |  |  |  | 1002481 | 0 |  |  |  | 6690 |  | 71776 |  | 6673 |  | 352 | 16 | (ON) Once through No Cool Pond |  | ON | Open | Saline | Surface | Long Island Sound | Long Island Sound | OP | 6 | 1968 | 6 | 1968 | OP | 6 | 1968 | 6 | 1968 | OP | 6 | 1968 | 6 | 1968 | N | NG | ST | N/A | Electric Utility | 1 | 1 | 1 | 1 | Simple
56505 | NY | 2516 | Northport | 2021 | 7 | 2 | 2 | 2 | Natural Gas Steam Turbine | 398 | 153100 | 145262 | [6 empty] | 1567895 | 1567895 |  |  |  | 1567895 | 0 |  |  |  | 8299 |  | 57131 |  | 5293 |  | 591 | 16 | (ON) Once through No Cool Pond |  | ON | Open | Saline | Surface | Long Island Sound | Long Island Sound | OP | 6 | 1968 | 6 | 1968 | OP | 6 | 1968 | 6 | 1968 | OP | 6 | 1968 | 6 | 1968 | N | NG | ST | N/A | Electric Utility | 1 | 1 | 1 | 1 | Simple
56505 | NY | 2516 | Northport | 2021 | 8 | 2 | 2 | 2 | Natural Gas Steam Turbine | 398 | 165971 | 158576 | [6 empty] | 1691334 | 1691334 |  |  |  | 1415121 | 276213 |  |  |  | 8166 |  | 51496 |  | 4828 |  | 590 | 16 | (ON) Once through No Cool Pond |  | ON | Open | Saline | Surface | Long Island Sound | Long Island Sound | OP | 6 | 1968 | 6 | 1968 | OP | 6 | 1968 | 6 | 1968 | OP | 6 | 1968 | 6 | 1968 | N | NG | ST | N/A | Electric Utility | 1 | 1 | 1 | 1 | Simple
56505 | NY | 2516 | Northport | 2021 | 9 | 2 | 2 | 2 | Natural Gas Steam Turbine | 398 | 107029 | 102173 | [6 empty] | 1120629 | 1120629 |  |  |  | 886242 | 234387 |  |  |  | 6735 |  | 65918 |  | 6010 |  | 457 | 16 | (ON) Once through No Cool Pond |  | ON | Open | Saline | Surface | Long Island Sound | Long Island Sound | OP | 6 | 1968 | 6 | 1968 | OP | 6 | 1968 | 6 | 1968 | OP | 6 | 1968 | 6 | 1968 | N | NG | ST | N/A | Electric Utility | 1 | 1 | 1 | 1 | Simple
56505 | NY | 2516 | Northport | 2021 | 10 | 2 | 2 | 2 | Natural Gas Steam Turbine | 398 | 113143 | 106969 | [6 empty] | 1152853 | 1152853 |  |  |  | 1152853 | 0 |  |  |  | 10296 |  | 96252 |  | 8931 |  | 470 | 16 | (ON) Once through No Cool Pond |  | ON | Open | Saline | Surface | Long Island Sound | Long Island Sound | OP | 6 | 1968 | 6 | 1968 | OP | 6 | 1968 | 6 | 1968 | OP | 6 | 1968 | 6 | 1968 | N | NG | ST | N/A | Electric Utility | 1 | 1 | 1 | 1 | Simple
56505 | NY | 2516 | Northport | 2021 | 11 | 2 | 2 | 2 | Natural Gas Steam Turbine | 398 | 112326 | 106539 | [6 empty] | 1151004 | 1151004 |  |  |  | 1151004 | 0 |  |  |  | 7283 |  | 68360 |  | 6328 |  | 457 | 16 | (ON) Once through No Cool Pond |  | ON | Open | Saline | Surface | Long Island Sound | Long Island Sound | OP | 6 | 1968 | 6 | 1968 | OP | 6 | 1968 | 6 | 1968 | OP | 6 | 1968 | 6 | 1968 | N | NG | ST | N/A | Electric Utility | 1 | 1 | 1 | 1 | Simple
56505 | NY | 2516 | Northport | 2021 | 12 | 2 | 2 | 2 | Natural Gas Steam Turbine | 398 | 32993 | 29325 | [6 empty] | 351326 | 351326 |  |  |  | 351326 | 0 |  |  |  | 2681 |  | 91424 |  | 7631 |  | 158 | 16 | (ON) Once through No Cool Pond |  | ON | Open | Saline | Surface | Long Island Sound | Long Island Sound | OP | 6 | 1968 | 6 | 1968 | OP | 6 | 1968 | 6 | 1968 | OP | 6 | 1968 | 6 | 1968 | N | NG | ST | N/A | Electric Utility | 1 | 1 | 1 | 1 | Simple
56505 | NY | 2516 | Northport | 2021 | 1 | 3 | 3 | 3 | Natural Gas Steam Turbine | 398.5 | 212462 | 204160 | [6 empty] | 2062926 | 2062926 |  |  |  | 1884219 | 178707 |  |  |  | 12189 |  | 59703 |  | 5909 |  | 742 | 16 | (ON) Once through No Cool Pond |  | ON | Open | Saline | Surface | Long Island Sound | Long Island Sound | OP | 7 | 1972 | 7 | 1972 | OP | 7 | 1972 | 7 | 1972 | OP | 7 | 1972 | 7 | 1972 | N | NG | ST | N/A | Electric Utility | 1 | 1 | 1 | 1 | Simple
56505 | NY | 2516 | Northport | 2021 | 2 | 3 | 3 | 3 | Natural Gas Steam Turbine | 398.5 | 33364 | 29991 | [6 empty] | 337563 | 337563 |  |  |  | 199620 | 137943 |  |  |  | 2496 |  | 83225 |  | 7394 |  | 189 | 16 | (ON) Once through No Cool Pond |  | ON | Open | Saline | Surface | Long Island Sound | Long Island Sound | OP | 7 | 1972 | 7 | 1972 | OP | 7 | 1972 | 7 | 1972 | OP | 7 | 1972 | 7 | 1972 | N | NG | ST | N/A | Electric Utility | 1 | 1 | 1 | 1 | Simple
56505 | NY | 2516 | Northport | 2021 | 3 | 3 | 3 | 3 | Natural Gas Steam Turbine | 398.5 | 0 | -336 | [6 empty] | 0 | 0 |  |  |  | 0 | 0 |  |  |  | 0 | [5 empty] | 0 | 16 | (ON) Once through No Cool Pond |  | ON | Open | Saline | Surface | Long Island Sound | Long Island Sound | OP | 7 | 1972 | 7 | 1972 | OP | 7 | 1972 | 7 | 1972 | OP | 7 | 1972 | 7 | 1972 | N | NG | ST | N/A | Electric Utility | 1 | 1 | 1 | 1 | Simple
56505 | NY | 2516 | Northport | 2021 | 4 | 3 | 3 | 3 | Natural Gas Steam Turbine | 398.5 | 0 | -295 | [6 empty] | 0 | 0 |  |  |  | 0 | 0 |  |  |  | 0 | [5 empty] | 0 | 16 | (ON) Once through No Cool Pond |  | ON | Open | Saline | Surface | Long Island Sound | Long Island Sound | OP | 7 | 1972 | 7 | 1972 | OP | 7 | 1972 | 7 | 1972 | OP | 7 | 1972 | 7 | 1972 | N | NG | ST | N/A | Electric Utility | 1 | 1 | 1 | 1 | Simple
56505 | NY | 2516 | Northport | 2021 | 5 | 3 | 3 | 3 | Natural Gas Steam Turbine | 398.5 | 0 | -1031 | [6 empty] | 0 | 0 |  |  |  | 0 | 0 |  |  |  | 0 | [5 empty] | 0 | 16 | (ON) Once through No Cool Pond |  | ON | Open | Saline | Surface | Long Island Sound | Long Island Sound | OP | 7 | 1972 | 7 | 1972 | OP | 7 | 1972 | 7 | 1972 | OP | 7 | 1972 | 7 | 1972 | N | NG | ST | N/A | Electric Utility | 1 | 1 | 1 | 1 | Simple
56505 | NY | 2516 | Northport | 2021 | 6 | 3 | 3 | 3 | Natural Gas Steam Turbine | 398.5 | 63480 | 59355 | [6 empty] | 654602 | 654602 |  |  |  | 651294 | 3309 |  |  |  | 5748 |  | 96841 |  | 8781 |  | 303 | 16 | (ON) Once through No Cool Pond |  | ON | Open | Saline | Surface | Long Island Sound | Long Island Sound | OP | 7 | 1972 | 7 | 1972 | OP | 7 | 1972 | 7 | 1972 | OP | 7 | 1972 | 7 | 1972 | N | NG | ST | N/A | Electric Utility | 1 | 1 | 1 | 1 | Simple
56505 | NY | 2516 | Northport | 2021 | 7 | 3 | 3 | 3 | Natural Gas Steam Turbine | 398.5 | 83082 | 78038 | [6 empty] | 835563 | 835563 |  |  |  | 835563 | 0 |  |  |  | 4919 |  | 63033 |  | 5887 |  | 350 | 16 | (ON) Once through No Cool Pond |  | ON | Open | Saline | Surface | Long Island Sound | Long Island Sound | OP | 7 | 1972 | 7 | 1972 | OP | 7 | 1972 | 7 | 1972 | OP | 7 | 1972 | 7 | 1972 | N | NG | ST | N/A | Electric Utility | 1 | 1 | 1 | 1 | Simple
56505 | NY | 2516 | Northport | 2021 | 8 | 3 | 3 | 3 | Natural Gas Steam Turbine | 398.5 | 147929 | 138596 | [6 empty] | 1449298 | 1449298 |  |  |  | 793613 | 655685 |  |  |  | 10297 |  | 74295 |  | 7105 |  | 744 | 16 | (ON) Once through No Cool Pond |  | ON | Open | Saline | Surface | Long Island Sound | Long Island Sound | OP | 7 | 1972 | 7 | 1972 | OP | 7 | 1972 | 7 | 1972 | OP | 7 | 1972 | 7 | 1972 | N | NG | ST | N/A | Electric Utility | 1 | 1 | 1 | 1 | Simple
56505 | NY | 2516 | Northport | 2021 | 9 | 3 | 3 | 3 | Natural Gas Steam Turbine | 398.5 | 110926 | 103163 | [6 empty] | 1111526 | 1111526 |  |  |  | 623912 | 487614 |  |  |  | 9485 |  | 91942 |  | 8533 |  | 643 | 16 | (ON) Once through No Cool Pond |  | ON | Open | Saline | Surface | Long Island Sound | Long Island Sound | OP | 7 | 1972 | 7 | 1972 | OP | 7 | 1972 | 7 | 1972 | OP | 7 | 1972 | 7 | 1972 | N | NG | ST | N/A | Electric Utility | 1 | 1 | 1 | 1 | Simple
56505 | NY | 2516 | Northport | 2021 | 10 | 3 | 3 | 3 | Natural Gas Steam Turbine | 398.5 | 0 | -1271 | [6 empty] | 682695 | 682695 |  |  |  | 682695 | 0 |  |  |  | 0 |  |  |  | 0 |  | 0 | 16 | (ON) Once through No Cool Pond |  | ON | Open | Saline | Surface | Long Island Sound | Long Island Sound | OP | 7 | 1972 | 7 | 1972 | OP | 7 | 1972 | 7 | 1972 | OP | 7 | 1972 | 7 | 1972 | N | NG | ST | N/A | Electric Utility | 1 | 1 | 1 | 1 | Simple
56505 | NY | 2516 | Northport | 2021 | 11 | 3 | 3 | 3 | Natural Gas Steam Turbine | 398.5 | 63440 | 59669 | [6 empty] | 643193 | 643193 |  |  |  | 643193 | 0 |  |  |  | 4427 |  | 74193 |  | 6883 |  | 278 | 16 | (ON) Once through No Cool Pond |  | ON | Open | Saline | Surface | Long Island Sound | Long Island Sound | OP | 7 | 1972 | 7 | 1972 | OP | 7 | 1972 | 7 | 1972 | OP | 7 | 1972 | 7 | 1972 | N | NG | ST | N/A | Electric Utility | 1 | 1 | 1 | 1 | Simple
56505 | NY | 2516 | Northport | 2021 | 12 | 3 | 3 | 3 | Natural Gas Steam Turbine | 398.5 | 145172 | 138786 | [6 empty] | 1473857 | 1473857 |  |  |  | 1473857 | 0 |  |  |  | 10356 |  | 74618 |  | 7026 |  | 612 | 16 | (ON) Once through No Cool Pond |  | ON | Open | Saline | Surface | Long Island Sound | Long Island Sound | OP | 7 | 1972 | 7 | 1972 | OP | 7 | 1972 | 7 | 1972 | OP | 7 | 1972 | 7 | 1972 | N | NG | ST | N/A | Electric Utility | 1 | 1 | 1 | 1 | Simple
56505 | NY | 2516 | Northport | 2021 | 1 | 4 | 4 | 4 | Natural Gas Steam Turbine | 398 | 224168 | 215233 | [6 empty] | 2215934 | 2215934 |  |  |  | 1958974 | 256959 |  |  |  | 12221 |  | 56780 |  | 5515 |  | 744 | 16 | (ON) Once through No Cool Pond |  | ON | Open | Saline | Surface | Long Island Sound | Long Island Sound | OP | 12 | 1977 | 12 | 1977 | OP | 12 | 1977 | 12 | 1977 | OP | 12 | 1977 | 12 | 1977 | N | NG | ST | N/A | Electric Utility | 1 | 1 | 1 | 1 | Simple
56505 | NY | 2516 | Northport | 2021 | 2 | 4 | 4 | 4 | Natural Gas Steam Turbine | 398 | 177006 | 169557 | [6 empty] | 1765686 | 1765686 |  |  |  | 1670377 | 95309 |  |  |  | 8863 |  | 52272 |  | 5020 |  | 672 | 16 | (ON) Once through No Cool Pond |  | ON | Open | Saline | Surface | Long Island Sound | Long Island Sound | OP | 12 | 1977 | 12 | 1977 | OP | 12 | 1977 | 12 | 1977 | OP | 12 | 1977 | 12 | 1977 | N | NG | ST | N/A | Electric Utility | 1 | 1 | 1 | 1 | Simple
56505 | NY | 2516 | Northport | 2021 | 3 | 4 | 4 | 4 | Natural Gas Steam Turbine | 398 | 61921 | 57800 | [6 empty] | 636963 | 636963 |  |  |  | 636963 | 0 |  |  |  | 4821 |  | 83408 |  | 7569 |  | 264 | 16 | (ON) Once through No Cool Pond |  | ON | Open | Saline | Surface | Long Island Sound | Long Island Sound | OP | 12 | 1977 | 12 | 1977 | OP | 12 | 1977 | 12 | 1977 | OP | 12 | 1977 | 12 | 1977 | N | NG | ST | N/A | Electric Utility | 1 | 1 | 1 | 1 | Simple
56505 | NY | 2516 | Northport | 2021 | 4 | 4 | 4 | 4 | Natural Gas Steam Turbine | 398 | 6066 | 4777 | [6 empty] | 64941 | 64941 |  |  |  | 64941 | 0 |  |  |  | 1079 |  | 225874 |  | 16615 |  | 41 | 16 | (ON) Once through No Cool Pond |  | ON | Open | Saline | Surface | Long Island Sound | Long Island Sound | OP | 12 | 1977 | 12 | 1977 | OP | 12 | 1977 | 12 | 1977 | OP | 12 | 1977 | 12 | 1977 | N | NG | ST | N/A | Electric Utility | 1 | 1 | 1 | 1 | Simple
56505 | NY | 2516 | Northport | 2021 | 5 | 4 | 4 | 4 | Natural Gas Steam Turbine | 398 | 155888 | 148132 | [6 empty] | 1566743 | 1566743 |  |  |  | 1566743 | 0 |  |  |  | 14905 |  | 100620 |  | 9513 |  | 686 | 16 | (ON) Once through No Cool Pond |  | ON | Open | Saline | Surface | Long Island Sound | Long Island Sound | OP | 12 | 1977 | 12 | 1977 | OP | 12 | 1977 | 12 | 1977 | OP | 12 | 1977 | 12 | 1977 | N | NG | ST | N/A | Electric Utility | 1 | 1 | 1 | 1 | Simple
56505 | NY | 2516 | Northport | 2021 | 6 | 4 | 4 | 4 | Natural Gas Steam Turbine | 398 | 86713 | 82307 | [6 empty] | 856446 | 856446 |  |  |  | 856446 | 0 |  |  |  | 6282 |  | 76324 |  | 7335 |  | 331 | 16 | (ON) Once through No Cool Pond |  | ON | Open | Saline | Surface | Long Island Sound | Long Island Sound | OP | 12 | 1977 | 12 | 1977 | OP | 12 | 1977 | 12 | 1977 | OP | 12 | 1977 | 12 | 1977 | N | NG | ST | N/A | Electric Utility | 1 | 1 | 1 | 1 | Simple
56505 | NY | 2516 | Northport | 2021 | 7 | 4 | 4 | 4 | Natural Gas Steam Turbine | 398 | 197626 | 189546 | [6 empty] | 1944679 | 1944679 |  |  |  | 1944679 | 0 |  |  |  | 10434 |  | 55047 |  | 5365 |  | 743 | 16 | (ON) Once through No Cool Pond |  | ON | Open | Saline | Surface | Long Island Sound | Long Island Sound | OP | 12 | 1977 | 12 | 1977 | OP | 12 | 1977 | 12 | 1977 | OP | 12 | 1977 | 12 | 1977 | N | NG | ST | N/A | Electric Utility | 1 | 1 | 1 | 1 | Simple
56505 | NY | 2516 | Northport | 2021 | 8 | 4 | 4 | 4 | Natural Gas Steam Turbine | 398 | 242648 | 233622 | [6 empty] | 2383781 | 2383781 |  |  |  | 2383781 | 0 |  |  |  | 10297 |  | 44075 |  | 4320 |  | 744 | 16 | (ON) Once through No Cool Pond |  | ON | Open | Saline | Surface | Long Island Sound | Long Island Sound | OP | 12 | 1977 | 12 | 1977 | OP | 12 | 1977 | 12 | 1977 | OP | 12 | 1977 | 12 | 1977 | N | NG | ST | N/A | Electric Utility | 1 | 1 | 1 | 1 | Simple
56505 | NY | 2516 | Northport | 2021 | 9 | 4 | 4 | 4 | Natural Gas Steam Turbine | 398 | 219541 | 210621 | [6 empty] | 2164895 | 2164895 |  |  |  | 2161130 | 3764 |  |  |  | 10577 |  | 50218 |  | 4886 |  | 717 | 16 | (ON) Once through No Cool Pond |  | ON | Open | Saline | Surface | Long Island Sound | Long Island Sound | OP | 12 | 1977 | 12 | 1977 | OP | 12 | 1977 | 12 | 1977 | OP | 12 | 1977 | 12 | 1977 | N | NG | ST | N/A | Electric Utility | 1 | 1 | 1 | 1 | Simple
56505 | NY | 2516 | Northport | 2021 | 10 | 4 | 4 | 4 | Natural Gas Steam Turbine | 398 | 67355 | 63612 | [6 empty] | 0 | 0 |  |  |  | 0 | 0 |  |  |  | 6304 |  | 99101 |  |  |  | 288 | 16 | (ON) Once through No Cool Pond |  | ON | Open | Saline | Surface | Long Island Sound | Long Island Sound | OP | 12 | 1977 | 12 | 1977 | OP | 12 | 1977 | 12 | 1977 | OP | 12 | 1977 | 12 | 1977 | N | NG | ST | N/A | Electric Utility | 1 | 1 | 1 | 1 | Simple
56505 | NY | 2516 | Northport | 2021 | 11 | 4 | 4 | 4 | Natural Gas Steam Turbine | 398 | 0 | -583 | [6 empty] | 0 | 0 |  |  |  | 0 | 0 |  |  |  | 0 | [5 empty] | 0 | 16 | (ON) Once through No Cool Pond |  | ON | Open | Saline | Surface | Long Island Sound | Long Island Sound | OP | 12 | 1977 | 12 | 1977 | OP | 12 | 1977 | 12 | 1977 | OP | 12 | 1977 | 12 | 1977 | N | NG | ST | N/A | Electric Utility | 1 | 1 | 1 | 1 | Simple
56505 | NY | 2516 | Northport | 2021 | 12 | 4 | 4 | 4 | Natural Gas Steam Turbine | 398 | 0 | -466 | [6 empty] | 0 | 0 |  |  |  | 0 | 0 |  |  |  | 0 | [5 empty] | 0 | 16 | (ON) Once through No Cool Pond |  | ON | Open | Saline | Surface | Long Island Sound | Long Island Sound | OP | 12 | 1977 | 12 | 1977 | OP | 12 | 1977 | 12 | 1977 | OP | 12 | 1977 | 12 | 1977 | N | NG | ST | N/A | Electric Utility | 1 | 1 | 1 | 1 | Simple
56505 | NY | 2517 | Port Jefferson | 2021 | 1 | 3 | 3 | 3 | Natural Gas Steam Turbine | 192 | 22496 | 20525 | [6 empty] | 240235 | 240235 |  |  |  | 164795 | 75440 |  |  |  | 1217 |  | 59294 |  | 5066 |  | 209 | 12 | (ON) Once through No Cool Pond |  | ON | Open | Saline | Surface | Long Island Sound | Long Island Sound | OP | 11 | 1958 | 11 | 1958 | OP | 11 | 1958 | 11 | 1958 | OP | 11 | 1958 | 11 | 1958 | N | NG | ST | N/A | Electric Utility | 1 | 1 | 1 | 1 | Simple
56505 | NY | 2517 | Port Jefferson | 2021 | 2 | 3 | 3 | 3 | Natural Gas Steam Turbine | 192 | 15340 | 13623 | [6 empty] | 176376 | 176376 |  |  |  | 68410 | 107966 |  |  |  | 1325 |  | 97262 |  | 7512 |  | 199 | 12 | (ON) Once through No Cool Pond |  | ON | Open | Saline | Surface | Long Island Sound | Long Island Sound | OP | 11 | 1958 | 11 | 1958 | OP | 11 | 1958 | 11 | 1958 | OP | 11 | 1958 | 11 | 1958 | N | NG | ST | N/A | Electric Utility | 1 | 1 | 1 | 1 | Simple
56505 | NY | 2517 | Port Jefferson | 2021 | 3 | 3 | 3 | 3 | Natural Gas Steam Turbine | 192 | 0 | -404 | [6 empty] | 0 | 0 |  |  |  | 0 | 0 |  |  |  | 0 | [5 empty] | 0 | 12 | (ON) Once through No Cool Pond |  | ON | Open | Saline | Surface | Long Island Sound | Long Island Sound | OP | 11 | 1958 | 11 | 1958 | OP | 11 | 1958 | 11 | 1958 | OP | 11 | 1958 | 11 | 1958 | N | NG | ST | N/A | Electric Utility | 1 | 1 | 1 | 1 | Simple
56505 | NY | 2517 | Port Jefferson | 2021 | 4 | 3 | 3 | 3 | Natural Gas Steam Turbine | 192 | 3127 | 2536 | [6 empty] | 35433 | 35433 |  |  |  | 35433 | 0 |  |  |  | 214 |  | 84385 |  | 6040 |  | 35 | 12 | (ON) Once through No Cool Pond |  | ON | Open | Saline | Surface | Long Island Sound | Long Island Sound | OP | 11 | 1958 | 11 | 1958 | OP | 11 | 1958 | 11 | 1958 | OP | 11 | 1958 | 11 | 1958 | N | NG | ST | N/A | Electric Utility | 1 | 1 | 1 | 1 | Simple
56505 | NY | 2517 | Port Jefferson | 2021 | 5 | 3 | 3 | 3 | Natural Gas Steam Turbine | 192 | 8694 | 7770 | [6 empty] | 96881 | 96881 |  |  |  | 96881 | 0 |  |  |  | 613 |  | 78893 |  | 6327 |  | 111 | 12 | (ON) Once through No Cool Pond |  | ON | Open | Saline | Surface | Long Island Sound | Long Island Sound | OP | 11 | 1958 | 11 | 1958 | OP | 11 | 1958 | 11 | 1958 | OP | 11 | 1958 | 11 | 1958 | N | NG | ST | N/A | Electric Utility | 1 | 1 | 1 | 1 | Simple
56505 | NY | 2517 | Port Jefferson | 2021 | 6 | 3 | 3 | 3 | Natural Gas Steam Turbine | 192 | 18303 | 16878 | [6 empty] | 197454 | 197454 |  |  |  | 189519 | 7935 |  |  |  | 838 |  | 49650 |  | 4244 |  | 154 | 12 | (ON) Once through No Cool Pond |  | ON | Open | Saline | Surface | Long Island Sound | Long Island Sound | OP | 11 | 1958 | 11 | 1958 | OP | 11 | 1958 | 11 | 1958 | OP | 11 | 1958 | 11 | 1958 | N | NG | ST | N/A | Electric Utility | 1 | 1 | 1 | 1 | Simple
56505 | NY | 2517 | Port Jefferson | 2021 | 7 | 3 | 3 | 3 | Natural Gas Steam Turbine | 192 | 63704 | 59517 | [6 empty] | 674428 | 674428 |  |  |  | 674428 | 0 |  |  |  | 3275 |  | 55026 |  | 4856 |  | 547 | 12 | (ON) Once through No Cool Pond |  | ON | Open | Saline | Surface | Long Island Sound | Long Island Sound | OP | 11 | 1958 | 11 | 1958 | OP | 11 | 1958 | 11 | 1958 | OP | 11 | 1958 | 11 | 1958 | N | NG | ST | N/A | Electric Utility | 1 | 1 | 1 | 1 | Simple
56505 | NY | 2517 | Port Jefferson | 2021 | 8 | 3 | 3 | 3 | Natural Gas Steam Turbine | 192 | 78669 | 73784 | [6 empty] | 835392 | 835392 |  |  |  | 756453 | 78940 |  |  |  | 3325 |  | 45064 |  | 3980 |  | 587 | 12 | (ON) Once through No Cool Pond |  | ON | Open | Saline | Surface | Long Island Sound | Long Island Sound | OP | 11 | 1958 | 11 | 1958 | OP | 11 | 1958 | 11 | 1958 | OP | 11 | 1958 | 11 | 1958 | N | NG | ST | N/A | Electric Utility | 1 | 1 | 1 | 1 | Simple
56505 | NY | 2517 | Port Jefferson | 2021 | 9 | 3 | 3 | 3 | Natural Gas Steam Turbine | 192 | 52348 | 48887 | [6 empty] | 553338 | 553338 |  |  |  | 552905 | 434 |  |  |  | 2631 |  | 53818 |  | 4755 |  | 420 | 12 | (ON) Once through No Cool Pond |  | ON | Open | Saline | Surface | Long Island Sound | Long Island Sound | OP | 11 | 1958 | 11 | 1958 | OP | 11 | 1958 | 11 | 1958 | OP | 11 | 1958 | 11 | 1958 | N | NG | ST | N/A | Electric Utility | 1 | 1 | 1 | 1 | Simple
56505 | NY | 2517 | Port Jefferson | 2021 | 10 | 3 | 3 | 3 | Natural Gas Steam Turbine | 192 | 19314 | 17703 | [6 empty] | 206799 | 206799 |  |  |  | 204515 | 2284 |  |  |  | 998 |  | 56375 |  | 4826 |  | 200 | 12 | (ON) Once through No Cool Pond |  | ON | Open | Saline | Surface | Long Island Sound | Long Island Sound | OP | 11 | 1958 | 11 | 1958 | OP | 11 | 1958 | 11 | 1958 | OP | 11 | 1958 | 11 | 1958 | N | NG | ST | N/A | Electric Utility | 1 | 1 | 1 | 1 | Simple
56505 | NY | 2517 | Port Jefferson | 2021 | 11 | 3 | 3 | 3 | Natural Gas Steam Turbine | 192 | 25 | -330 | [6 empty] | 320 | 320 |  |  |  | 320 | 0 |  |  |  | 4 |  |  |  | 12519 |  | 1 | 12 | (ON) Once through No Cool Pond |  | ON | Open | Saline | Surface | Long Island Sound | Long Island Sound | OP | 11 | 1958 | 11 | 1958 | OP | 11 | 1958 | 11 | 1958 | OP | 11 | 1958 | 11 | 1958 | N | NG | ST | N/A | Electric Utility | 1 | 1 | 1 | 1 | Simple
56505 | NY | 2517 | Port Jefferson | 2021 | 12 | 3 | 3 | 3 | Natural Gas Steam Turbine | 192 | 0 | -482 | [6 empty] | 17649 | 17649 |  |  |  | 17649 | 0 |  |  |  | 0 |  |  |  | 0 |  | 0 | 12 | (ON) Once through No Cool Pond |  | ON | Open | Saline | Surface | Long Island Sound | Long Island Sound | OP | 11 | 1958 | 11 | 1958 | OP | 11 | 1958 | 11 | 1958 | OP | 11 | 1958 | 11 | 1958 | N | NG | ST | N/A | Electric Utility | 1 | 1 | 1 | 1 | Simple
56505 | NY | 2517 | Port Jefferson | 2021 | 1 | 4 | 4 | 4 | Natural Gas Steam Turbine | 193 | 21079 | 19543 | [6 empty] | 228654 | 228654 |  |  |  | 228377 | 278 |  |  |  | 1054 |  | 53932 |  | 4610 |  | 181 | 12 | (ON) Once through No Cool Pond |  | ON | Open | Saline | Surface | Long Island Sound | Long Island Sound | OP | 11 | 1960 | 11 | 1960 | OP | 11 | 1960 | 11 | 1960 | OP | 11 | 1960 | 11 | 1960 | N | NG | ST | N/A | Electric Utility | 1 | 1 | 1 | 1 | Simple
56505 | NY | 2517 | Port Jefferson | 2021 | 2 | 4 | 4 | 4 | Natural Gas Steam Turbine | 193 | 0 | -276 | [6 empty] | 0 | 0 |  |  |  | 0 | 0 |  |  |  | 0 | [5 empty] | 0 | 12 | (ON) Once through No Cool Pond |  | ON | Open | Saline | Surface | Long Island Sound | Long Island Sound | OP | 11 | 1960 | 11 | 1960 | OP | 11 | 1960 | 11 | 1960 | OP | 11 | 1960 | 11 | 1960 | N | NG | ST | N/A | Electric Utility | 1 | 1 | 1 | 1 | Simple
56505 | NY | 2517 | Port Jefferson | 2021 | 3 | 4 | 4 | 4 | Natural Gas Steam Turbine | 193 | 8304 | 7545 | [6 empty] | 96748 | 96748 |  |  |  | 96748 | 0 |  |  |  | 425 |  | 56329 |  | 4393 |  | 60 | 12 | (ON) Once through No Cool Pond |  | ON | Open | Saline | Surface | Long Island Sound | Long Island Sound | OP | 11 | 1960 | 11 | 1960 | OP | 11 | 1960 | 11 | 1960 | OP | 11 | 1960 | 11 | 1960 | N | NG | ST | N/A | Electric Utility | 1 | 1 | 1 | 1 | Simple
56505 | NY | 2517 | Port Jefferson | 2021 | 4 | 4 | 4 | 4 | Natural Gas Steam Turbine | 193 | 0 | -197 | [6 empty] | 0 | 0 |  |  |  | 0 | 0 |  |  |  | 0 | [5 empty] | 0 | 12 | (ON) Once through No Cool Pond |  | ON | Open | Saline | Surface | Long Island Sound | Long Island Sound | OP | 11 | 1960 | 11 | 1960 | OP | 11 | 1960 | 11 | 1960 | OP | 11 | 1960 | 11 | 1960 | N | NG | ST | N/A | Electric Utility | 1 | 1 | 1 | 1 | Simple
56505 | NY | 2517 | Port Jefferson | 2021 | 5 | 4 | 4 | 4 | Natural Gas Steam Turbine | 193 | 0 | -223 | [6 empty] | 0 | 0 |  |  |  | 0 | 0 |  |  |  | 0 | [5 empty] | 0 | 12 | (ON) Once through No Cool Pond |  | ON | Open | Saline | Surface | Long Island Sound | Long Island Sound | OP | 11 | 1960 | 11 | 1960 | OP | 11 | 1960 | 11 | 1960 | OP | 11 | 1960 | 11 | 1960 | N | NG | ST | N/A | Electric Utility | 1 | 1 | 1 | 1 | Simple
56505 | NY | 2517 | Port Jefferson | 2021 | 6 | 4 | 4 | 4 | Natural Gas Steam Turbine | 193 | 27541 | 25412 | [6 empty] | 287647 | 287647 |  |  |  | 272666 | 14982 |  |  |  | 1595 |  | 62766 |  | 5545 |  | 292 | 12 | (ON) Once through No Cool Pond |  | ON | Open | Saline | Surface | Long Island Sound | Long Island Sound | OP | 11 | 1960 | 11 | 1960 | OP | 11 | 1960 | 11 | 1960 | OP | 11 | 1960 | 11 | 1960 | N | NG | ST | N/A | Electric Utility | 1 | 1 | 1 | 1 | Simple
56505 | NY | 2517 | Port Jefferson | 2021 | 7 | 4 | 4 | 4 | Natural Gas Steam Turbine | 193 | 27056 | 24757 | [6 empty] | 303684 | 303684 |  |  |  | 217460 | 86224 |  |  |  | 2030 |  | 81997 |  | 6685 |  | 339 | 12 | (ON) Once through No Cool Pond |  | ON | Open | Saline | Surface | Long Island Sound | Long Island Sound | OP | 11 | 1960 | 11 | 1960 | OP | 11 | 1960 | 11 | 1960 | OP | 11 | 1960 | 11 | 1960 | N | NG | ST | N/A | Electric Utility | 1 | 1 | 1 | 1 | Simple
56505 | NY | 2517 | Port Jefferson | 2021 | 8 | 4 | 4 | 4 | Natural Gas Steam Turbine | 193 | 68098 | 63787 | [6 empty] | 711279 | 711279 |  |  |  | 576473 | 134806 |  |  |  | 3122 |  | 48944 |  | 4389 |  | 551 | 12 | (ON) Once through No Cool Pond |  | ON | Open | Saline | Surface | Long Island Sound | Long Island Sound | OP | 11 | 1960 | 11 | 1960 | OP | 11 | 1960 | 11 | 1960 | OP | 11 | 1960 | 11 | 1960 | N | NG | ST | N/A | Electric Utility | 1 | 1 | 1 | 1 | Simple
56505 | NY | 2517 | Port Jefferson | 2021 | 9 | 4 | 4 | 4 | Natural Gas Steam Turbine | 193 | 2303 | 1879 | [6 empty] | 27660 | 27660 |  |  |  | 24366 | 3294 |  |  |  | 278 |  | 147951 |  | 10051 |  | 44 | 12 | (ON) Once through No Cool Pond |  | ON | Open | Saline | Surface | Long Island Sound | Long Island Sound | OP | 11 | 1960 | 11 | 1960 | OP | 11 | 1960 | 11 | 1960 | OP | 11 | 1960 | 11 | 1960 | N | NG | ST | N/A | Electric Utility | 1 | 1 | 1 | 1 | Simple
56505 | NY | 2517 | Port Jefferson | 2021 | 10 | 4 | 4 | 4 | Natural Gas Steam Turbine | 193 | 28163 | 26519 | [6 empty] | 307712 | 307712 |  |  |  | 307712 | 0 |  |  |  | 1196 |  | 45100 |  | 3887 |  | 240 | 12 | (ON) Once through No Cool Pond |  | ON | Open | Saline | Surface | Long Island Sound | Long Island Sound | OP | 11 | 1960 | 11 | 1960 | OP | 11 | 1960 | 11 | 1960 | OP | 11 | 1960 | 11 | 1960 | N | NG | ST | N/A | Electric Utility | 1 | 1 | 1 | 1 | Simple
56505 | NY | 2517 | Port Jefferson | 2021 | 11 | 4 | 4 | 4 | Natural Gas Steam Turbine | 193 | 7236 | 6579 | [6 empty] | 86742 | 86742 |  |  |  | 86742 | 0 |  |  |  | 464 |  | 70527 |  | 5349 |  | 59 | 12 | (ON) Once through No Cool Pond |  | ON | Open | Saline | Surface | Long Island Sound | Long Island Sound | OP | 11 | 1960 | 11 | 1960 | OP | 11 | 1960 | 11 | 1960 | OP | 11 | 1960 | 11 | 1960 | N | NG | ST | N/A | Electric Utility | 1 | 1 | 1 | 1 | Simple
56505 | NY | 2517 | Port Jefferson | 2021 | 12 | 4 | 4 | 4 | Natural Gas Steam Turbine | 193 | 0 | -228 | [6 empty] | 0 | 0 |  |  |  | 0 | 0 |  |  |  | 0 | [5 empty] | 0 | 12 | (ON) Once through No Cool Pond |  | ON | Open | Saline | Surface | Long Island Sound | Long Island Sound | OP | 11 | 1960 | 11 | 1960 | OP | 11 | 1960 | 11 | 1960 | OP | 11 | 1960 | 11 | 1960 | N | NG | ST | N/A | Electric Utility | 1 | 1 | 1 | 1 | Simple
25 | NY | 2527 | Greenidge Generation LLC | 2021 | 1 | 4 | 6 | 4 | Natural Gas Steam Turbine | 104.5 | 32480 | 29902 | [6 empty] | 354656 | 354656 |  |  | 0 | 354656 | 0 | 0 |  |  | 2023.665 | 0 | 67677 | 0 | 5706 | 0 | 744 | 11 | (ON) Once through No Cool Pond |  | ON | Open | Fresh | Surface | Seneca Lake | Keuka Outlet to Seneca Lake | OP | 12 | 1953 | 12 | 1953 | OP | 12 | 1953 | 12 | 1953 | OP | 12 | 1953 | 12 | 1953 | N | NG | ST | N/A | IPP Non-CHP | 1 | 1 | 1 | 1 | Simple
25 | NY | 2527 | Greenidge Generation LLC | 2021 | 2 | 4 | 6 | 4 | Natural Gas Steam Turbine | 104.5 | 33241 | 30826 | [6 empty] | 357306 | 357306 |  |  | 0 | 357306 | 0 | 0 |  |  | 1827.826 | 0 | 59295 | 0 | 5116 | 0 | 672 | 11 | (ON) Once through No Cool Pond |  | ON | Open | Fresh | Surface | Seneca Lake | Keuka Outlet to Seneca Lake | OP | 12 | 1953 | 12 | 1953 | OP | 12 | 1953 | 12 | 1953 | OP | 12 | 1953 | 12 | 1953 | N | NG | ST | N/A | IPP Non-CHP | 1 | 1 | 1 | 1 | Simple
25 | NY | 2527 | Greenidge Generation LLC | 2021 | 3 | 4 | 6 | 4 | Natural Gas Steam Turbine | 104.5 | 29204 | 26761 | [6 empty] | 338074 | 338074 |  |  | 0 | 338074 | 0 | 0 |  |  | 2023.665 | 0 | 75620 | 0 | 5986 | 0 | 743 | 11 | (ON) Once through No Cool Pond |  | ON | Open | Fresh | Surface | Seneca Lake | Keuka Outlet to Seneca Lake | OP | 12 | 1953 | 12 | 1953 | OP | 12 | 1953 | 12 | 1953 | OP | 12 | 1953 | 12 | 1953 | N | NG | ST | N/A | IPP Non-CHP | 1 | 1 | 1 | 1 | Simple
25 | NY | 2527 | Greenidge Generation LLC | 2021 | 4 | 4 | 6 | 4 | Natural Gas Steam Turbine | 104.5 | 28452 | 26023 | [6 empty] | 314337 | 314337 |  |  | 0 | 314337 | 0 | 0 |  |  | 1991.026 | 0 | 76510 | 0 | 6334 | 0 | 720 | 11 | (ON) Once through No Cool Pond |  | ON | Open | Fresh | Surface | Seneca Lake | Keuka Outlet to Seneca Lake | OP | 12 | 1953 | 12 | 1953 | OP | 12 | 1953 | 12 | 1953 | OP | 12 | 1953 | 12 | 1953 | N | NG | ST | N/A | IPP Non-CHP | 1 | 1 | 1 | 1 | Simple
25 | NY | 2527 | Greenidge Generation LLC | 2021 | 5 | 4 | 6 | 4 | Natural Gas Steam Turbine | 104.5 | 37776 | 34785 | [6 empty] | 398058 | 398058 |  |  | 0 | 398058 | 0 | 0 |  |  | 2088.946 | 0 | 60053 | 0 | 5248 | 0 | 744 | 11 | (ON) Once through No Cool Pond |  | ON | Open | Fresh | Surface | Seneca Lake | Keuka Outlet to Seneca Lake | OP | 12 | 1953 | 12 | 1953 | OP | 12 | 1953 | 12 | 1953 | OP | 12 | 1953 | 12 | 1953 | N | NG | ST | N/A | IPP Non-CHP | 1 | 1 | 1 | 1 | Simple
25 | NY | 2527 | Greenidge Generation LLC | 2021 | 6 | 4 | 6 | 4 | Natural Gas Steam Turbine | 104.5 | 47435 | 44290 | [6 empty] | 485768 | 485768 |  |  | 0 | 485768 | 0 | 0 |  |  | 1958.385 | 0 | 44217 | 0 | 4032 | 0 | 720 | 11 | (ON) Once through No Cool Pond |  | ON | Open | Fresh | Surface | Seneca Lake | Keuka Outlet to Seneca Lake | OP | 12 | 1953 | 12 | 1953 | OP | 12 | 1953 | 12 | 1953 | OP | 12 | 1953 | 12 | 1953 | N | NG | ST | N/A | IPP Non-CHP | 1 | 1 | 1 | 1 | Simple
25 | NY | 2527 | Greenidge Generation LLC | 2021 | 7 | 4 | 6 | 4 | Natural Gas Steam Turbine | 104.5 | 48436 | 45143 | [6 empty] | 510856 | 510856 |  |  | 0 | 510856 | 0 | 0 |  |  | 2056.305 | 0 | 45551 | 0 | 4025 | 0 | 744 | 11 | (ON) Once through No Cool Pond |  | ON | Open | Fresh | Surface | Seneca Lake | Keuka Outlet to Seneca Lake | OP | 12 | 1953 | 12 | 1953 | OP | 12 | 1953 | 12 | 1953 | OP | 12 | 1953 | 12 | 1953 | N | NG | ST | N/A | IPP Non-CHP | 1 | 1 | 1 | 1 | Simple
25 | NY | 2527 | Greenidge Generation LLC | 2021 | 8 | 4 | 6 | 4 | Natural Gas Steam Turbine | 104.5 | 51269 | 47783 | [6 empty] | 512399 | 512399 |  |  | 0 | 512399 | 0 | 0 |  |  | 2415.35 | 0 | 50548 | 0 | 4714 | 0 | 744 | 11 | (ON) Once through No Cool Pond |  | ON | Open | Fresh | Surface | Seneca Lake | Keuka Outlet to Seneca Lake | OP | 12 | 1953 | 12 | 1953 | OP | 12 | 1953 | 12 | 1953 | OP | 12 | 1953 | 12 | 1953 | N | NG | ST | N/A | IPP Non-CHP | 1 | 1 | 1 | 1 | Simple
25 | NY | 2527 | Greenidge Generation LLC | 2021 | 9 | 4 | 6 | 4 | Natural Gas Steam Turbine | 104.5 | 43385 | 40108 | [6 empty] | 449816 | 449816 |  |  | 0 | 449816 | 0 | 0 |  |  | 1991.026 | 0 | 49642 | 0 | 4426 | 0 | 698 | 11 | (ON) Once through No Cool Pond |  | ON | Open | Fresh | Surface | Seneca Lake | Keuka Outlet to Seneca Lake | OP | 12 | 1953 | 12 | 1953 | OP | 12 | 1953 | 12 | 1953 | OP | 12 | 1953 | 12 | 1953 | N | NG | ST | N/A | IPP Non-CHP | 1 | 1 | 1 | 1 | Simple
25 | NY | 2527 | Greenidge Generation LLC | 2021 | 10 | 4 | 6 | 4 | Natural Gas Steam Turbine | 104.5 | 39847 | 36850 | [6 empty] | 417596 | 417596 |  |  | 0 | 417596 | 0 | 0 |  |  | 1958.388 | 0 | 53145 | 0 | 4690 | 0 | 623 | 11 | (ON) Once through No Cool Pond |  | ON | Open | Fresh | Surface | Seneca Lake | Keuka Outlet to Seneca Lake | OP | 12 | 1953 | 12 | 1953 | OP | 12 | 1953 | 12 | 1953 | OP | 12 | 1953 | 12 | 1953 | N | NG | ST | N/A | IPP Non-CHP | 1 | 1 | 1 | 1 | Simple
25 | NY | 2527 | Greenidge Generation LLC | 2021 | 11 | 4 | 6 | 4 | Natural Gas Steam Turbine | 104.5 | 45906 | 42524 | [6 empty] | 466262 | 466262 |  |  | 0 | 466262 | 0 | 0 |  |  | 2056.307 | 0 | 48356 | 0 | 4410 | 0 | 720 | 11 | (ON) Once through No Cool Pond |  | ON | Open | Fresh | Surface | Seneca Lake | Keuka Outlet to Seneca Lake | OP | 12 | 1953 | 12 | 1953 | OP | 12 | 1953 | 12 | 1953 | OP | 12 | 1953 | 12 | 1953 | N | NG | ST | N/A | IPP Non-CHP | 1 | 1 | 1 | 1 | Simple
25 | NY | 2527 | Greenidge Generation LLC | 2021 | 12 | 4 | 6 | 4 | Natural Gas Steam Turbine | 104.5 | 46045 | 42657 | [6 empty] | 475713 | 475713 |  |  | 0 | 475713 | 0 | 0 |  |  | 2056.305 | 0 | 48206 | 0 | 4323 | 0 | 744 | 11 | (ON) Once through No Cool Pond |  | ON | Open | Fresh | Surface | Seneca Lake | Keuka Outlet to Seneca Lake | OP | 12 | 1953 | 12 | 1953 | OP | 12 | 1953 | 12 | 1953 | OP | 12 | 1953 | 12 | 1953 | N | NG | ST | N/A | IPP Non-CHP | 1 | 1 | 1 | 1 | Simple
14294 | NY | 2539 | Bethlehem Energy Center | 2021 | 1 | Many | Many | 1 | Natural Gas Fired Combined Cycle | 279.5 | 134086 | 123983 |  |  |  | 536 | 271542 | 271542 | 2748508 | 1202 |  | 2747306 |  | 2748508 | 0 |  |  |  | 70.766 | 52.596 | 571 | 424 |  |  | 744 | 24 | (RI) Recirculate: Induced Draft |  | RI | Closed | Fresh | Surface | Hudson River | Hudson River | OP | 7 | 2005 | 7 | 2005 | OP | 7 | 2005 | 7 | 2005 | OP | 7 | 2005 | 7 | 2005 | N | NG | CC | Y | IPP Non-CHP | 1 | 4 | 3 | 1 | 1C MB MG
14294 | NY | 2539 | Bethlehem Energy Center | 2021 | 2 | Many | Many | 1 | Natural Gas Fired Combined Cycle | 279.5 | 113893 | 105165 |  |  |  | 536 | 227389 | 227389 | 2340141 | 0 |  | 2340141 |  | 2340141 | 0 |  |  |  | 71.009 | 47.906 | 675 | 456 |  |  | 672 | 24 | (RI) Recirculate: Induced Draft |  | RI | Closed | Fresh | Surface | Hudson River | Hudson River | OP | 7 | 2005 | 7 | 2005 | OP | 7 | 2005 | 7 | 2005 | OP | 7 | 2005 | 7 | 2005 | N | NG | CC | Y | IPP Non-CHP | 1 | 4 | 3 | 1 | 1C MB MG
14294 | NY | 2539 | Bethlehem Energy Center | 2021 | 3 | Many | Many | 1 | Natural Gas Fired Combined Cycle | 279.5 | 91215 | 84034 |  |  |  | 536 | 169348 | 169348 | 1804061 | 838 |  | 1803223 |  | 1804061 | 0 |  |  |  | 63.925 | 44.053 | 761 | 524 |  |  | 744 | 24 | (RI) Recirculate: Induced Draft |  | RI | Closed | Fresh | Surface | Hudson River | Hudson River | OP | 7 | 2005 | 7 | 2005 | OP | 7 | 2005 | 7 | 2005 | OP | 7 | 2005 | 7 | 2005 | N | NG | CC | Y | IPP Non-CHP | 1 | 4 | 3 | 1 | 1C MB MG
14294 | NY | 2539 | Bethlehem Energy Center | 2021 | 4 | Many | Many | 1 | Natural Gas Fired Combined Cycle | 279.5 | 148582 | 139250 |  |  |  | 536 | 287096 | 287096 | 2959004 | 0 |  | 2959004 |  | 2959004 | 0 |  |  |  | 110.249 | 81.643 | 792 | 586 |  |  | 720 | 24 | (RI) Recirculate: Induced Draft |  | RI | Closed | Fresh | Surface | Hudson River | Hudson River | OP | 7 | 2005 | 7 | 2005 | OP | 7 | 2005 | 7 | 2005 | OP | 7 | 2005 | 7 | 2005 | N | NG | CC | Y | IPP Non-CHP | 1 | 4 | 3 | 1 | 1C MB MG
14294 | NY | 2539 | Bethlehem Energy Center | 2021 | 5 | Many | Many | 1 | Natural Gas Fired Combined Cycle | 279.5 | 175398 | 165078 |  |  |  | 536 | 325399 | 325399 | 3409206 | 3 |  | 3409203 |  | 3409206 | 0 |  |  |  | 134.409 | 96.142 | 814 | 582 |  |  | 744 | 24 | (RI) Recirculate: Induced Draft |  | RI | Closed | Fresh | Surface | Hudson River | Hudson River | OP | 7 | 2005 | 7 | 2005 | OP | 7 | 2005 | 7 | 2005 | OP | 7 | 2005 | 7 | 2005 | N | NG | CC | Y | IPP Non-CHP | 1 | 4 | 3 | 1 | 1C MB MG
14294 | NY | 2539 | Bethlehem Energy Center | 2021 | 6 | Many | Many | 1 | Natural Gas Fired Combined Cycle | 279.5 | 174248 | 163838 |  |  |  | 536 | 319160 | 319160 | 3349208 | 4962 |  | 3344246 |  | 3349208 | 0 |  |  |  | 160.279 | 111.757 | 978 | 682 |  |  | 720 | 24 | (RI) Recirculate: Induced Draft |  | RI | Closed | Fresh | Surface | Hudson River | Hudson River | OP | 7 | 2005 | 7 | 2005 | OP | 7 | 2005 | 7 | 2005 | OP | 7 | 2005 | 7 | 2005 | N | NG | CC | Y | IPP Non-CHP | 1 | 4 | 3 | 1 | 1C MB MG
14294 | NY | 2539 | Bethlehem Energy Center | 2021 | 7 | Many | Many | 1 | Natural Gas Fired Combined Cycle | 279.5 | 174968 | 164206 |  |  |  | 536 | 321868 | 321868 | 3385708 | 3961 |  | 3381746 |  | 3385708 | 0 |  |  |  | 146.43 | 105.599 | 892 | 643 |  |  | 744 | 24 | (RI) Recirculate: Induced Draft |  | RI | Closed | Fresh | Surface | Hudson River | Hudson River | OP | 7 | 2005 | 7 | 2005 | OP | 7 | 2005 | 7 | 2005 | OP | 7 | 2005 | 7 | 2005 | N | NG | CC | Y | IPP Non-CHP | 1 | 4 | 3 | 1 | 1C MB MG
14294 | NY | 2539 | Bethlehem Energy Center | 2021 | 8 | Many | Many | 1 | Natural Gas Fired Combined Cycle | 279.5 | 181461 | 170927 |  |  |  | 536 | 329275 | 329275 | 3497365 | 15344 |  | 3482021 |  | 3497365 | 0 |  |  |  | 150.357 | 111.729 | 880 | 654 |  |  | 744 | 24 | (RI) Recirculate: Induced Draft |  | RI | Closed | Fresh | Surface | Hudson River | Hudson River | OP | 7 | 2005 | 7 | 2005 | OP | 7 | 2005 | 7 | 2005 | OP | 7 | 2005 | 7 | 2005 | N | NG | CC | Y | IPP Non-CHP | 1 | 4 | 3 | 1 | 1C MB MG
14294 | NY | 2539 | Bethlehem Energy Center | 2021 | 9 | Many | Many | 1 | Natural Gas Fired Combined Cycle | 279.5 | 182024 | 171631 |  |  |  | 536 | 335351 | 335351 | 3522487 | 6232 |  | 3516256 |  | 3522487 | 0 |  |  |  | 144.506 | 106.041 | 842 | 618 |  |  | 720 | 24 | (RI) Recirculate: Induced Draft |  | RI | Closed | Fresh | Surface | Hudson River | Hudson River | OP | 7 | 2005 | 7 | 2005 | OP | 7 | 2005 | 7 | 2005 | OP | 7 | 2005 | 7 | 2005 | N | NG | CC | Y | IPP Non-CHP | 1 | 4 | 3 | 1 | 1C MB MG
14294 | NY | 2539 | Bethlehem Energy Center | 2021 | 10 | Many | Many | 1 | Natural Gas Fired Combined Cycle | 279.5 | 193370 | 183008 |  |  |  | 536 | 356061 | 356061 | 3752613 | 915 |  | 3751699 |  | 3752613 | 0 |  |  |  | 127.425 | 89.785 | 696 | 491 |  |  | 744 | 24 | (RI) Recirculate: Induced Draft |  | RI | Closed | Fresh | Surface | Hudson River | Hudson River | OP | 7 | 2005 | 7 | 2005 | OP | 7 | 2005 | 7 | 2005 | OP | 7 | 2005 | 7 | 2005 | N | NG | CC | Y | IPP Non-CHP | 1 | 4 | 3 | 1 | 1C MB MG
14294 | NY | 2539 | Bethlehem Energy Center | 2021 | 11 | Many | Many | 1 | Natural Gas Fired Combined Cycle | 279.5 | 150002 | 140708 |  |  |  | 536 | 293186 | 293186 | 2995653 | 537 |  | 2995117 |  | 2995653 | 0 |  |  |  | 94.94 | 72.408 | 675 | 515 |  |  | 720 | 24 | (RI) Recirculate: Induced Draft |  | RI | Closed | Fresh | Surface | Hudson River | Hudson River | OP | 7 | 2005 | 7 | 2005 | OP | 7 | 2005 | 7 | 2005 | OP | 7 | 2005 | 7 | 2005 | N | NG | CC | Y | IPP Non-CHP | 1 | 4 | 3 | 1 | 1C MB MG
14294 | NY | 2539 | Bethlehem Energy Center | 2021 | 12 | Many | Many | 1 | Natural Gas Fired Combined Cycle | 279.5 | 160414 | 150326 |  |  |  | 536 | 307469 | 307469 | 3194448 | 140 |  | 3194307 |  | 3194448 | 0 |  |  |  | 92.544 | 69.322 | 616 | 461 |  |  | 744 | 24 | (RI) Recirculate: Induced Draft |  | RI | Closed | Fresh | Surface | Hudson River | Hudson River | OP | 7 | 2005 | 7 | 2005 | OP | 7 | 2005 | 7 | 2005 | OP | 7 | 2005 | 7 | 2005 | N | NG | CC | Y | IPP Non-CHP | 1 | 4 | 3 | 1 | 1C MB MG
13579 | NY | 2554 | Dunkirk Generating Plant | 2021 | 1 | 1 | 1 | 1 | Conventional Steam Coal | 75 | [25 empty] | 21 | (ON) Once through No Cool Pond |  |  | Open | Fresh | Surface | Lake Erie | Lake Erie | OS | 11 | 1950 | 11 | 1950 | OS | 6 | 1950 | 6 | 1950 | OS | 6 | 1950 | 6 | 1950 | N | SUB | ST | N/A | IPP Non-CHP | 1 | 1 | 1 | 1 | Simple
13579 | NY | 2554 | Dunkirk Generating Plant | 2021 | 2 | 1 | 1 | 1 | Conventional Steam Coal | 75 | [25 empty] | 21 | (ON) Once through No Cool Pond |  |  | Open | Fresh | Surface | Lake Erie | Lake Erie | OS | 11 | 1950 | 11 | 1950 | OS | 6 | 1950 | 6 | 1950 | OS | 6 | 1950 | 6 | 1950 | N | SUB | ST | N/A | IPP Non-CHP | 1 | 1 | 1 | 1 | Simple
13579 | NY | 2554 | Dunkirk Generating Plant | 2021 | 3 | 1 | 1 | 1 | Conventional Steam Coal | 75 | [25 empty] | 21 | (ON) Once through No Cool Pond |  |  | Open | Fresh | Surface | Lake Erie | Lake Erie | OS | 11 | 1950 | 11 | 1950 | OS | 6 | 1950 | 6 | 1950 | OS | 6 | 1950 | 6 | 1950 | N | SUB | ST | N/A | IPP Non-CHP | 1 | 1 | 1 | 1 | Simple
13579 | NY | 2554 | Dunkirk Generating Plant | 2021 | 4 | 1 | 1 | 1 | Conventional Steam Coal | 75 | [25 empty] | 21 | (ON) Once through No Cool Pond |  |  | Open | Fresh | Surface | Lake Erie | Lake Erie | OS | 11 | 1950 | 11 | 1950 | OS | 6 | 1950 | 6 | 1950 | OS | 6 | 1950 | 6 | 1950 | N | SUB | ST | N/A | IPP Non-CHP | 1 | 1 | 1 | 1 | Simple
13579 | NY | 2554 | Dunkirk Generating Plant | 2021 | 5 | 1 | 1 | 1 | Conventional Steam Coal | 75 | [25 empty] | 21 | (ON) Once through No Cool Pond |  |  | Open | Fresh | Surface | Lake Erie | Lake Erie | OS | 11 | 1950 | 11 | 1950 | OS | 6 | 1950 | 6 | 1950 | OS | 6 | 1950 | 6 | 1950 | N | SUB | ST | N/A | IPP Non-CHP | 1 | 1 | 1 | 1 | Simple
13579 | NY | 2554 | Dunkirk Generating Plant | 2021 | 6 | 1 | 1 | 1 | Conventional Steam Coal | 75 | [25 empty] | 21 | (ON) Once through No Cool Pond |  |  | Open | Fresh | Surface | Lake Erie | Lake Erie | OS | 11 | 1950 | 11 | 1950 | OS | 6 | 1950 | 6 | 1950 | OS | 6 | 1950 | 6 | 1950 | N | SUB | ST | N/A | IPP Non-CHP | 1 | 1 | 1 | 1 | Simple
13579 | NY | 2554 | Dunkirk Generating Plant | 2021 | 7 | 1 | 1 | 1 | Conventional Steam Coal | 75 | [25 empty] | 21 | (ON) Once through No Cool Pond |  |  | Open | Fresh | Surface | Lake Erie | Lake Erie | OS | 11 | 1950 | 11 | 1950 | OS | 6 | 1950 | 6 | 1950 | OS | 6 | 1950 | 6 | 1950 | N | SUB | ST | N/A | IPP Non-CHP | 1 | 1 | 1 | 1 | Simple
13579 | NY | 2554 | Dunkirk Generating Plant | 2021 | 8 | 1 | 1 | 1 | Conventional Steam Coal | 75 | [25 empty] | 21 | (ON) Once through No Cool Pond |  |  | Open | Fresh | Surface | Lake Erie | Lake Erie | OS | 11 | 1950 | 11 | 1950 | OS | 6 | 1950 | 6 | 1950 | OS | 6 | 1950 | 6 | 1950 | N | SUB | ST | N/A | IPP Non-CHP | 1 | 1 | 1 | 1 | Simple
13579 | NY | 2554 | Dunkirk Generating Plant | 2021 | 9 | 1 | 1 | 1 | Conventional Steam Coal | 75 | [25 empty] | 21 | (ON) Once through No Cool Pond |  |  | Open | Fresh | Surface | Lake Erie | Lake Erie | OS | 11 | 1950 | 11 | 1950 | OS | 6 | 1950 | 6 | 1950 | OS | 6 | 1950 | 6 | 1950 | N | SUB | ST | N/A | IPP Non-CHP | 1 | 1 | 1 | 1 | Simple
13579 | NY | 2554 | Dunkirk Generating Plant | 2021 | 10 | 1 | 1 | 1 | Conventional Steam Coal | 75 | [25 empty] | 21 | (ON) Once through No Cool Pond |  |  | Open | Fresh | Surface | Lake Erie | Lake Erie | OS | 11 | 1950 | 11 | 1950 | OS | 6 | 1950 | 6 | 1950 | OS | 6 | 1950 | 6 | 1950 | N | SUB | ST | N/A | IPP Non-CHP | 1 | 1 | 1 | 1 | Simple
13579 | NY | 2554 | Dunkirk Generating Plant | 2021 | 11 | 1 | 1 | 1 | Conventional Steam Coal | 75 | [25 empty] | 21 | (ON) Once through No Cool Pond |  |  | Open | Fresh | Surface | Lake Erie | Lake Erie | OS | 11 | 1950 | 11 | 1950 | OS | 6 | 1950 | 6 | 1950 | OS | 6 | 1950 | 6 | 1950 | N | SUB | ST | N/A | IPP Non-CHP | 1 | 1 | 1 | 1 | Simple
13579 | NY | 2554 | Dunkirk Generating Plant | 2021 | 12 | 1 | 1 | 1 | Conventional Steam Coal | 75 | [25 empty] | 21 | (ON) Once through No Cool Pond |  |  | Open | Fresh | Surface | Lake Erie | Lake Erie | OS | 11 | 1950 | 11 | 1950 | OS | 6 | 1950 | 6 | 1950 | OS | 6 | 1950 | 6 | 1950 | N | SUB | ST | N/A | IPP Non-CHP | 1 | 1 | 1 | 1 | Simple
13579 | NY | 2554 | Dunkirk Generating Plant | 2021 | 1 | Many | Many | 2 | Conventional Steam Coal | 370 | [25 empty] | 21 | (ON) Once through No Cool Pond |  |  | Open | Fresh | Surface | Lake Erie | Lake Erie | OS | 9 | 1959 | 8 | 1960 | OS | 6 | 1959 | 6 | 1960 | OS | 6 | 1960 | 6 | 1960 | N | SUB | ST | N/A | IPP Non-CHP | 1 | 2 | 2 | 1 | 1C MB MG
13579 | NY | 2554 | Dunkirk Generating Plant | 2021 | 2 | Many | Many | 2 | Conventional Steam Coal | 370 | [25 empty] | 21 | (ON) Once through No Cool Pond |  |  | Open | Fresh | Surface | Lake Erie | Lake Erie | OS | 9 | 1959 | 8 | 1960 | OS | 6 | 1959 | 6 | 1960 | OS | 6 | 1960 | 6 | 1960 | N | SUB | ST | N/A | IPP Non-CHP | 1 | 2 | 2 | 1 | 1C MB MG
13579 | NY | 2554 | Dunkirk Generating Plant | 2021 | 3 | Many | Many | 2 | Conventional Steam Coal | 370 | [25 empty] | 21 | (ON) Once through No Cool Pond |  |  | Open | Fresh | Surface | Lake Erie | Lake Erie | OS | 9 | 1959 | 8 | 1960 | OS | 6 | 1959 | 6 | 1960 | OS | 6 | 1960 | 6 | 1960 | N | SUB | ST | N/A | IPP Non-CHP | 1 | 2 | 2 | 1 | 1C MB MG
13579 | NY | 2554 | Dunkirk Generating Plant | 2021 | 4 | Many | Many | 2 | Conventional Steam Coal | 370 | [25 empty] | 21 | (ON) Once through No Cool Pond |  |  | Open | Fresh | Surface | Lake Erie | Lake Erie | OS | 9 | 1959 | 8 | 1960 | OS | 6 | 1959 | 6 | 1960 | OS | 6 | 1960 | 6 | 1960 | N | SUB | ST | N/A | IPP Non-CHP | 1 | 2 | 2 | 1 | 1C MB MG
13579 | NY | 2554 | Dunkirk Generating Plant | 2021 | 5 | Many | Many | 2 | Conventional Steam Coal | 370 | [25 empty] | 21 | (ON) Once through No Cool Pond |  |  | Open | Fresh | Surface | Lake Erie | Lake Erie | OS | 9 | 1959 | 8 | 1960 | OS | 6 | 1959 | 6 | 1960 | OS | 6 | 1960 | 6 | 1960 | N | SUB | ST | N/A | IPP Non-CHP | 1 | 2 | 2 | 1 | 1C MB MG
13579 | NY | 2554 | Dunkirk Generating Plant | 2021 | 6 | Many | Many | 2 | Conventional Steam Coal | 370 | [25 empty] | 21 | (ON) Once through No Cool Pond |  |  | Open | Fresh | Surface | Lake Erie | Lake Erie | OS | 9 | 1959 | 8 | 1960 | OS | 6 | 1959 | 6 | 1960 | OS | 6 | 1960 | 6 | 1960 | N | SUB | ST | N/A | IPP Non-CHP | 1 | 2 | 2 | 1 | 1C MB MG
13579 | NY | 2554 | Dunkirk Generating Plant | 2021 | 7 | Many | Many | 2 | Conventional Steam Coal | 370 | [25 empty] | 21 | (ON) Once through No Cool Pond |  |  | Open | Fresh | Surface | Lake Erie | Lake Erie | OS | 9 | 1959 | 8 | 1960 | OS | 6 | 1959 | 6 | 1960 | OS | 6 | 1960 | 6 | 1960 | N | SUB | ST | N/A | IPP Non-CHP | 1 | 2 | 2 | 1 | 1C MB MG
13579 | NY | 2554 | Dunkirk Generating Plant | 2021 | 8 | Many | Many | 2 | Conventional Steam Coal | 370 | [25 empty] | 21 | (ON) Once through No Cool Pond |  |  | Open | Fresh | Surface | Lake Erie | Lake Erie | OS | 9 | 1959 | 8 | 1960 | OS | 6 | 1959 | 6 | 1960 | OS | 6 | 1960 | 6 | 1960 | N | SUB | ST | N/A | IPP Non-CHP | 1 | 2 | 2 | 1 | 1C MB MG
13579 | NY | 2554 | Dunkirk Generating Plant | 2021 | 9 | Many | Many | 2 | Conventional Steam Coal | 370 | [25 empty] | 21 | (ON) Once through No Cool Pond |  |  | Open | Fresh | Surface | Lake Erie | Lake Erie | OS | 9 | 1959 | 8 | 1960 | OS | 6 | 1959 | 6 | 1960 | OS | 6 | 1960 | 6 | 1960 | N | SUB | ST | N/A | IPP Non-CHP | 1 | 2 | 2 | 1 | 1C MB MG
13579 | NY | 2554 | Dunkirk Generating Plant | 2021 | 10 | Many | Many | 2 | Conventional Steam Coal | 370 | [25 empty] | 21 | (ON) Once through No Cool Pond |  |  | Open | Fresh | Surface | Lake Erie | Lake Erie | OS | 9 | 1959 | 8 | 1960 | OS | 6 | 1959 | 6 | 1960 | OS | 6 | 1960 | 6 | 1960 | N | SUB | ST | N/A | IPP Non-CHP | 1 | 2 | 2 | 1 | 1C MB MG
13579 | NY | 2554 | Dunkirk Generating Plant | 2021 | 11 | Many | Many | 2 | Conventional Steam Coal | 370 | [25 empty] | 21 | (ON) Once through No Cool Pond |  |  | Open | Fresh | Surface | Lake Erie | Lake Erie | OS | 9 | 1959 | 8 | 1960 | OS | 6 | 1959 | 6 | 1960 | OS | 6 | 1960 | 6 | 1960 | N | SUB | ST | N/A | IPP Non-CHP | 1 | 2 | 2 | 1 | 1C MB MG
13579 | NY | 2554 | Dunkirk Generating Plant | 2021 | 12 | Many | Many | 2 | Conventional Steam Coal | 370 | [25 empty] | 21 | (ON) Once through No Cool Pond |  |  | Open | Fresh | Surface | Lake Erie | Lake Erie | OS | 9 | 1959 | 8 | 1960 | OS | 6 | 1959 | 6 | 1960 | OS | 6 | 1960 | 6 | 1960 | N | SUB | ST | N/A | IPP Non-CHP | 1 | 2 | 2 | 1 | 1C MB MG
55951 | NY | 2589 | Nine Mile Point Nuclear Station | 2021 | 1 | 1 | NSS1 | U1 | Nuclear | 621.9 | 495171 | 471591 | [16 empty] | 11953.922 | 0 | 25348 | 0 |  |  | 744 | 14 | (ON) Once through No Cool Pond |  | ON | Open | Fresh | Surface | Lake Ontario | Lake Ontario | OP | 12 | 1969 | 12 | 1969 | OP |  |  |  |  | OP | 12 | 1974 | 12 | 1974 | N | NUC | ST | N/A | IPP Non-CHP | 3 | 1 | 1 | 1 | Simple
55951 | NY | 2589 | Nine Mile Point Nuclear Station | 2021 | 2 | 1 | NSS1 | U1 | Nuclear | 621.9 | 437449 | 416619 | [16 empty] | 8923.461 | 0 | 21419 | 0 |  |  | 576 | 14 | (ON) Once through No Cool Pond |  | ON | Open | Fresh | Surface | Lake Ontario | Lake Ontario | OP | 12 | 1969 | 12 | 1969 | OP |  |  |  |  | OP | 12 | 1974 | 12 | 1974 | N | NUC | ST | N/A | IPP Non-CHP | 3 | 1 | 1 | 1 | Simple
55951 | NY | 2589 | Nine Mile Point Nuclear Station | 2021 | 3 | 1 | NSS1 | U1 | Nuclear | 621.9 | 316140 | 301086 | [16 empty] | 5903.378 | 0 | 19607 | 0 |  |  | 528 | 14 | (ON) Once through No Cool Pond |  | ON | Open | Fresh | Surface | Lake Ontario | Lake Ontario | OP | 12 | 1969 | 12 | 1969 | OP |  |  |  |  | OP | 12 | 1974 | 12 | 1974 | N | NUC | ST | N/A | IPP Non-CHP | 3 | 1 | 1 | 1 | Simple
55951 | NY | 2589 | Nine Mile Point Nuclear Station | 2021 | 4 | 1 | NSS1 | U1 | Nuclear | 621.9 | 288200 | 274476 | [16 empty] | 5055.84 | 0 | 18420 | 0 |  |  | 480 | 14 | (ON) Once through No Cool Pond |  | ON | Open | Fresh | Surface | Lake Ontario | Lake Ontario | OP | 12 | 1969 | 12 | 1969 | OP |  |  |  |  | OP | 12 | 1974 | 12 | 1974 | N | NUC | ST | N/A | IPP Non-CHP | 3 | 1 | 1 | 1 | Simple
55951 | NY | 2589 | Nine Mile Point Nuclear Station | 2021 | 5 | 1 | NSS1 | U1 | Nuclear | 621.9 | 480428 | 457551 | [16 empty] | 11976.689 | 0 | 26176 | 0 |  |  | 744 | 14 | (ON) Once through No Cool Pond |  | ON | Open | Fresh | Surface | Lake Ontario | Lake Ontario | OP | 12 | 1969 | 12 | 1969 | OP |  |  |  |  | OP | 12 | 1974 | 12 | 1974 | N | NUC | ST | N/A | IPP Non-CHP | 3 | 1 | 1 | 1 | Simple
55951 | NY | 2589 | Nine Mile Point Nuclear Station | 2021 | 6 | 1 | NSS1 | U1 | Nuclear | 621.9 | 461915 | 439919 | [16 empty] | 11585.808 | 0 | 26336 | 0 |  |  | 720 | 14 | (ON) Once through No Cool Pond |  | ON | Open | Fresh | Surface | Lake Ontario | Lake Ontario | OP | 12 | 1969 | 12 | 1969 | OP |  |  |  |  | OP | 12 | 1974 | 12 | 1974 | N | NUC | ST | N/A | IPP Non-CHP | 3 | 1 | 1 | 1 | Simple
55951 | NY | 2589 | Nine Mile Point Nuclear Station | 2021 | 7 | 1 | NSS1 | U1 | Nuclear | 621.9 | 474298 | 451712 | [16 empty] | 12100.342 | 0 | 26788 | 0 |  |  | 744 | 14 | (ON) Once through No Cool Pond |  | ON | Open | Fresh | Surface | Lake Ontario | Lake Ontario | OP | 12 | 1969 | 12 | 1969 | OP |  |  |  |  | OP | 12 | 1974 | 12 | 1974 | N | NUC | ST | N/A | IPP Non-CHP | 3 | 1 | 1 | 1 | Simple
55951 | NY | 2589 | Nine Mile Point Nuclear Station | 2021 | 8 | 1 | NSS1 | U1 | Nuclear | 621.9 | 466438 | 444227 | [16 empty] | 12231.271 | 0 | 27534 | 0 |  |  | 744 | 14 | (ON) Once through No Cool Pond |  | ON | Open | Fresh | Surface | Lake Ontario | Lake Ontario | OP | 12 | 1969 | 12 | 1969 | OP |  |  |  |  | OP | 12 | 1974 | 12 | 1974 | N | NUC | ST | N/A | IPP Non-CHP | 3 | 1 | 1 | 1 | Simple
55951 | NY | 2589 | Nine Mile Point Nuclear Station | 2021 | 9 | 1 | NSS1 | U1 | Nuclear | 621.9 | 454686 | 439939 | [16 empty] | 11760.854 | 0 | 26733 | 0 |  |  | 720 | 14 | (ON) Once through No Cool Pond |  | ON | Open | Fresh | Surface | Lake Ontario | Lake Ontario | OP | 12 | 1969 | 12 | 1969 | OP |  |  |  |  | OP | 12 | 1974 | 12 | 1974 | N | NUC | ST | N/A | IPP Non-CHP | 3 | 1 | 1 | 1 | Simple
55951 | NY | 2589 | Nine Mile Point Nuclear Station | 2021 | 10 | 1 | NSS1 | U1 | Nuclear | 621.9 | 472016 | 449539 | [16 empty] | 12135.83 | 0 | 26996 | 0 |  |  | 744 | 14 | (ON) Once through No Cool Pond |  | ON | Open | Fresh | Surface | Lake Ontario | Lake Ontario | OP | 12 | 1969 | 12 | 1969 | OP |  |  |  |  | OP | 12 | 1974 | 12 | 1974 | N | NUC | ST | N/A | IPP Non-CHP | 3 | 1 | 1 | 1 | Simple
55951 | NY | 2589 | Nine Mile Point Nuclear Station | 2021 | 11 | 1 | NSS1 | U1 | Nuclear | 621.9 | 456507 | 434768 | [16 empty] | 11583.778 | 0 | 26644 | 0 |  |  | 720 | 14 | (ON) Once through No Cool Pond |  | ON | Open | Fresh | Surface | Lake Ontario | Lake Ontario | OP | 12 | 1969 | 12 | 1969 | OP |  |  |  |  | OP | 12 | 1974 | 12 | 1974 | N | NUC | ST | N/A | IPP Non-CHP | 3 | 1 | 1 | 1 | Simple
55951 | NY | 2589 | Nine Mile Point Nuclear Station | 2021 | 12 | 1 | NSS1 | U1 | Nuclear | 621.9 | 486209 | 463057 | [16 empty] | 11929.236 | 0 | 25762 | 0 |  |  | 744 | 14 | (ON) Once through No Cool Pond |  | ON | Open | Fresh | Surface | Lake Ontario | Lake Ontario | OP | 12 | 1969 | 12 | 1969 | OP |  |  |  |  | OP | 12 | 1974 | 12 | 1974 | N | NUC | ST | N/A | IPP Non-CHP | 3 | 1 | 1 | 1 | Simple
55951 | NY | 2589 | Nine Mile Point Nuclear Station | 2021 | 1 | 2 | NSS2 | U2 | Nuclear | 1285.2 | 1010517 | 962397 | [16 empty] | 1399.821 | 380.467 | 1455 | 395 |  |  | 744 | 14 | (RN) Recirculate: Natural Draft |  | RN | Closed | Fresh | Surface | Lake Ontario | Lake Ontario | OP | 7 | 1987 | 7 | 1987 | OP |  |  |  |  | OP | 7 | 1987 | 7 | 1987 | N | NUC | ST | N/A | IPP Non-CHP | 3 | 1 | 1 | 1 | Simple
55951 | NY | 2589 | Nine Mile Point Nuclear Station | 2021 | 2 | 2 | NSS2 | U2 | Nuclear | 1285.2 | 900788 | 857893 | [16 empty] | 1148.717 | 323.447 | 1339 | 377 |  |  | 672 | 14 | (RN) Recirculate: Natural Draft |  | RN | Closed | Fresh | Surface | Lake Ontario | Lake Ontario | OP | 7 | 1987 | 7 | 1987 | OP |  |  |  |  | OP | 7 | 1987 | 7 | 1987 | N | NUC | ST | N/A | IPP Non-CHP | 3 | 1 | 1 | 1 | Simple
55951 | NY | 2589 | Nine Mile Point Nuclear Station | 2021 | 3 | 2 | NSS2 | U2 | Nuclear | 1285.2 | 1002758 | 955008 | [16 empty] | 1397.902 | 417.83 | 1464 | 438 |  |  | 744 | 14 | (RN) Recirculate: Natural Draft |  | RN | Closed | Fresh | Surface | Lake Ontario | Lake Ontario | OP | 7 | 1987 | 7 | 1987 | OP |  |  |  |  | OP | 7 | 1987 | 7 | 1987 | N | NUC | ST | N/A | IPP Non-CHP | 3 | 1 | 1 | 1 | Simple
55951 | NY | 2589 | Nine Mile Point Nuclear Station | 2021 | 4 | 2 | NSS2 | U2 | Nuclear | 1285.2 | 973252 | 926907 | [16 empty] | 1423.31 | 432.864 | 1536 | 467 |  |  | 720 | 14 | (RN) Recirculate: Natural Draft |  | RN | Closed | Fresh | Surface | Lake Ontario | Lake Ontario | OP | 7 | 1987 | 7 | 1987 | OP |  |  |  |  | OP | 7 | 1987 | 7 | 1987 | N | NUC | ST | N/A | IPP Non-CHP | 3 | 1 | 1 | 1 | Simple
55951 | NY | 2589 | Nine Mile Point Nuclear Station | 2021 | 5 | 2 | NSS2 | U2 | Nuclear | 1285.2 | 1002103 | 954384 | [16 empty] | 1479.593 | 468.899 | 1550 | 491 |  |  | 744 | 14 | (RN) Recirculate: Natural Draft |  | RN | Closed | Fresh | Surface | Lake Ontario | Lake Ontario | OP | 7 | 1987 | 7 | 1987 | OP |  |  |  |  | OP | 7 | 1987 | 7 | 1987 | N | NUC | ST | N/A | IPP Non-CHP | 3 | 1 | 1 | 1 | Simple
55951 | NY | 2589 | Nine Mile Point Nuclear Station | 2021 | 6 | 2 | NSS2 | U2 | Nuclear | 1285.2 | 957731 | 912125 | [16 empty] | 1481.414 | 502.718 | 1624 | 551 |  |  | 720 | 14 | (RN) Recirculate: Natural Draft |  | RN | Closed | Fresh | Surface | Lake Ontario | Lake Ontario | OP | 7 | 1987 | 7 | 1987 | OP |  |  |  |  | OP | 7 | 1987 | 7 | 1987 | N | NUC | ST | N/A | IPP Non-CHP | 3 | 1 | 1 | 1 | Simple
55951 | NY | 2589 | Nine Mile Point Nuclear Station | 2021 | 7 | 2 | NSS2 | U2 | Nuclear | 1285.2 | 989148 | 942046 | [16 empty] | 1600.121 | 505.548 | 1699 | 537 |  |  | 744 | 14 | (RN) Recirculate: Natural Draft |  | RN | Closed | Fresh | Surface | Lake Ontario | Lake Ontario | OP | 7 | 1987 | 7 | 1987 | OP |  |  |  |  | OP | 7 | 1987 | 7 | 1987 | N | NUC | ST | N/A | IPP Non-CHP | 3 | 1 | 1 | 1 | Simple
55951 | NY | 2589 | Nine Mile Point Nuclear Station | 2021 | 8 | 2 | NSS2 | U2 | Nuclear | 1285.2 | 976238 | 929751 | [16 empty] | 1627.217 | 512.556 | 1750 | 551 |  |  | 744 | 14 | (RN) Recirculate: Natural Draft |  | RN | Closed | Fresh | Surface | Lake Ontario | Lake Ontario | OP | 7 | 1987 | 7 | 1987 | OP |  |  |  |  | OP | 7 | 1987 | 7 | 1987 | N | NUC | ST | N/A | IPP Non-CHP | 3 | 1 | 1 | 1 | Simple
55951 | NY | 2589 | Nine Mile Point Nuclear Station | 2021 | 9 | 2 | NSS2 | U2 | Nuclear | 1285.2 | 952500 | 913135 | [16 empty] | 1554.163 | 793.733 | 1702 | 869 |  |  | 720 | 14 | (RN) Recirculate: Natural Draft |  | RN | Closed | Fresh | Surface | Lake Ontario | Lake Ontario | OP | 7 | 1987 | 7 | 1987 | OP |  |  |  |  | OP | 7 | 1987 | 7 | 1987 | N | NUC | ST | N/A | IPP Non-CHP | 3 | 1 | 1 | 1 | Simple
55951 | NY | 2589 | Nine Mile Point Nuclear Station | 2021 | 10 | 2 | NSS2 | U2 | Nuclear | 1285.2 | 984570 | 937686 | [16 empty] | 1483.61 | 482.469 | 1582 | 515 |  |  | 744 | 14 | (RN) Recirculate: Natural Draft |  | RN | Closed | Fresh | Surface | Lake Ontario | Lake Ontario | OP | 7 | 1987 | 7 | 1987 | OP |  |  |  |  | OP | 7 | 1987 | 7 | 1987 | N | NUC | ST | N/A | IPP Non-CHP | 3 | 1 | 1 | 1 | Simple
55951 | NY | 2589 | Nine Mile Point Nuclear Station | 2021 | 11 | 2 | NSS2 | U2 | Nuclear | 1285.2 | 965554 | 919575 | [16 empty] | 1369.483 | 435.413 | 1489 | 473 |  |  | 720 | 14 | (RN) Recirculate: Natural Draft |  | RN | Closed | Fresh | Surface | Lake Ontario | Lake Ontario | OP | 7 | 1987 | 7 | 1987 | OP |  |  |  |  | OP | 7 | 1987 | 7 | 1987 | N | NUC | ST | N/A | IPP Non-CHP | 3 | 1 | 1 | 1 | Simple
55951 | NY | 2589 | Nine Mile Point Nuclear Station | 2021 | 12 | 2 | NSS2 | U2 | Nuclear | 1285.2 | 998551 | 951001 | [16 empty] | 1428.123 | 443.677 | 1502 | 467 |  |  | 744 | 14 | (RN) Recirculate: Natural Draft |  | RN | Closed | Fresh | Surface | Lake Ontario | Lake Ontario | OP | 7 | 1987 | 7 | 1987 | OP |  |  |  |  | OP | 7 | 1987 | 7 | 1987 | N | NUC | ST | N/A | IPP Non-CHP | 3 | 1 | 1 | 1 | Simple
64701 | NY | 2594 | Oswego Harbor Power | 2021 | 1 | ST5 | 5 | 5 | Petroleum Liquids | 811.7 | 0 | -1140 | [6 empty] | 0 | 0 |  |  |  | 0 | 0 | [9 empty] | 0 | 20 | (ON) Once through No Cool Pond |  | ON | Open | Fresh | Surface | Lake Ontario | Lake Ontario | OP | 6 | 1975 | 6 | 1975 | OP | 2 | 1976 | 2 | 1976 | OP | 2 | 1976 | 2 | 1976 | N | RFO | ST | N/A | IPP Non-CHP | 1 | 1 | 1 | 1 | Simple
64701 | NY | 2594 | Oswego Harbor Power | 2021 | 2 | ST5 | 5 | 5 | Petroleum Liquids | 811.7 | 7603 | 5751 | [6 empty] | 82348 | 82348 |  |  |  | 8158 | 74191 |  |  |  | 663.79 |  | 115422 |  | 8061 |  | 15 | 20 | (ON) Once through No Cool Pond |  | ON | Open | Fresh | Surface | Lake Ontario | Lake Ontario | OP | 6 | 1975 | 6 | 1975 | OP | 2 | 1976 | 2 | 1976 | OP | 2 | 1976 | 2 | 1976 | N | RFO | ST | N/A | IPP Non-CHP | 1 | 1 | 1 | 1 | Simple
64701 | NY | 2594 | Oswego Harbor Power | 2021 | 3 | ST5 | 5 | 5 | Petroleum Liquids | 811.7 | 0 | -1080 | [6 empty] | 0 | 0 |  |  |  | 0 | 0 |  |  |  | 4.56 | [5 empty] | 1 | 20 | (ON) Once through No Cool Pond |  | ON | Open | Fresh | Surface | Lake Ontario | Lake Ontario | OP | 6 | 1975 | 6 | 1975 | OP | 2 | 1976 | 2 | 1976 | OP | 2 | 1976 | 2 | 1976 | N | RFO | ST | N/A | IPP Non-CHP | 1 | 1 | 1 | 1 | Simple
64701 | NY | 2594 | Oswego Harbor Power | 2021 | 4 | ST5 | 5 | 5 | Petroleum Liquids | 811.7 | 0 | -1020 | [6 empty] | 0 | 0 |  |  |  | 0 | 0 | [9 empty] | 0 | 20 | (ON) Once through No Cool Pond |  | ON | Open | Fresh | Surface | Lake Ontario | Lake Ontario | OP | 6 | 1975 | 6 | 1975 | OP | 2 | 1976 | 2 | 1976 | OP | 2 | 1976 | 2 | 1976 | N | RFO | ST | N/A | IPP Non-CHP | 1 | 1 | 1 | 1 | Simple
64701 | NY | 2594 | Oswego Harbor Power | 2021 | 5 | ST5 | 5 | 5 | Petroleum Liquids | 811.7 | 0 | -1260 | [6 empty] | 0 | 0 |  |  |  | 0 | 0 | [9 empty] | 0 | 20 | (ON) Once through No Cool Pond |  | ON | Open | Fresh | Surface | Lake Ontario | Lake Ontario | OP | 6 | 1975 | 6 | 1975 | OP | 2 | 1976 | 2 | 1976 | OP | 2 | 1976 | 2 | 1976 | N | RFO | ST | N/A | IPP Non-CHP | 1 | 1 | 1 | 1 | Simple
64701 | NY | 2594 | Oswego Harbor Power | 2021 | 6 | ST5 | 5 | 5 | Petroleum Liquids | 811.7 | 13531 | 11183 | [6 empty] | 147399 | 147399 |  |  |  | 4830 | 142569 |  |  |  | 889.05 |  | 79500 |  | 6032 |  | 40 | 20 | (ON) Once through No Cool Pond |  | ON | Open | Fresh | Surface | Lake Ontario | Lake Ontario | OP | 6 | 1975 | 6 | 1975 | OP | 2 | 1976 | 2 | 1976 | OP | 2 | 1976 | 2 | 1976 | N | RFO | ST | N/A | IPP Non-CHP | 1 | 1 | 1 | 1 | Simple
64701 | NY | 2594 | Oswego Harbor Power | 2021 | 7 | ST5 | 5 | 5 | Petroleum Liquids | 811.7 | 0 | -1020 | [6 empty] | 0 | 0 |  |  |  | 0 | 0 | [9 empty] | 0 | 20 | (ON) Once through No Cool Pond |  | ON | Open | Fresh | Surface | Lake Ontario | Lake Ontario | OP | 6 | 1975 | 6 | 1975 | OP | 2 | 1976 | 2 | 1976 | OP | 2 | 1976 | 2 | 1976 | N | RFO | ST | N/A | IPP Non-CHP | 1 | 1 | 1 | 1 | Simple
64701 | NY | 2594 | Oswego Harbor Power | 2021 | 8 | ST5 | 5 | 5 | Petroleum Liquids | 811.7 | 0 | -960 | [6 empty] | 0 | 0 |  |  |  | 0 | 0 | [9 empty] | 0 | 20 | (ON) Once through No Cool Pond |  | ON | Open | Fresh | Surface | Lake Ontario | Lake Ontario | OP | 6 | 1975 | 6 | 1975 | OP | 2 | 1976 | 2 | 1976 | OP | 2 | 1976 | 2 | 1976 | N | RFO | ST | N/A | IPP Non-CHP | 1 | 1 | 1 | 1 | Simple
64701 | NY | 2594 | Oswego Harbor Power | 2021 | 9 | ST5 | 5 | 5 | Petroleum Liquids | 811.7 | 0 | -780 | [6 empty] | 0 | 0 |  |  |  | 0 | 0 | [9 empty] | 0 | 20 | (ON) Once through No Cool Pond |  | ON | Open | Fresh | Surface | Lake Ontario | Lake Ontario | OP | 6 | 1975 | 6 | 1975 | OP | 2 | 1976 | 2 | 1976 | OP | 2 | 1976 | 2 | 1976 | N | RFO | ST | N/A | IPP Non-CHP | 1 | 1 | 1 | 1 | Simple
64701 | NY | 2594 | Oswego Harbor Power | 2021 | 10 | ST5 | 5 | 5 | Petroleum Liquids | 811.7 | 0 | -900 | [6 empty] | 0 | 0 |  |  |  | 0 | 0 |  |  |  | 26.84 | [5 empty] | 3 | 20 | (ON) Once through No Cool Pond |  | ON | Open | Fresh | Surface | Lake Ontario | Lake Ontario | OP | 6 | 1975 | 6 | 1975 | OP | 2 | 1976 | 2 | 1976 | OP | 2 | 1976 | 2 | 1976 | N | RFO | ST | N/A | IPP Non-CHP | 1 | 1 | 1 | 1 | Simple
64701 | NY | 2594 | Oswego Harbor Power | 2021 | 11 | ST5 | 5 | 5 | Petroleum Liquids | 811.7 | 0 | -1020 | [6 empty] | 0 | 0 |  |  |  | 0 | 0 | [9 empty] | 0 | 20 | (ON) Once through No Cool Pond |  | ON | Open | Fresh | Surface | Lake Ontario | Lake Ontario | OP | 6 | 1975 | 6 | 1975 | OP | 2 | 1976 | 2 | 1976 | OP | 2 | 1976 | 2 | 1976 | N | RFO | ST | N/A | IPP Non-CHP | 1 | 1 | 1 | 1 | Simple
64701 | NY | 2594 | Oswego Harbor Power | 2021 | 12 | ST5 | 5 | 5 | Petroleum Liquids | 811.7 |  | -1020 | [6 empty] | 0 | 0 |  |  |  | 0 | 0 | [9 empty] | 0 | 20 | (ON) Once through No Cool Pond |  | ON | Open | Fresh | Surface | Lake Ontario | Lake Ontario | OP | 6 | 1975 | 6 | 1975 | OP | 2 | 1976 | 2 | 1976 | OP | 2 | 1976 | 2 | 1976 | N | RFO | ST | N/A | IPP Non-CHP | 1 | 1 | 1 | 1 | Simple
64701 | NY | 2594 | Oswego Harbor Power | 2021 | 1 | ST6 | 6 | 6 | Petroleum Liquids | 819.5 | 8694 | 7205 | [6 empty] | 90729 | 90729 |  |  |  | 6013 | 84716 |  |  |  | 583.88 |  | 81038 |  | 6435 |  | 18 | 20 | (ON) Once through No Cool Pond |  | ON | Open | Fresh | Surface | Lake Ontario | Lake Ontario | OP | 12 | 1979 | 12 | 1979 | OP | 7 | 1980 | 7 | 1980 | OP | 7 | 1980 | 7 | 1980 | N | RFO | ST | N/A | IPP Non-CHP | 1 | 1 | 1 | 1 | Simple
64701 | NY | 2594 | Oswego Harbor Power | 2021 | 2 | ST6 | 6 | 6 | Petroleum Liquids | 819.5 | 0 | -780 | [6 empty] | 0 | 0 |  |  |  | 0 | 0 | [9 empty] | 0 | 20 | (ON) Once through No Cool Pond |  | ON | Open | Fresh | Surface | Lake Ontario | Lake Ontario | OP | 12 | 1979 | 12 | 1979 | OP | 7 | 1980 | 7 | 1980 | OP | 7 | 1980 | 7 | 1980 | N | RFO | ST | N/A | IPP Non-CHP | 1 | 1 | 1 | 1 | Simple
64701 | NY | 2594 | Oswego Harbor Power | 2021 | 3 | ST6 | 6 | 6 | Petroleum Liquids | 819.5 | 0 | -780 | [6 empty] | 0 | 0 |  |  |  | 0 | 0 | [9 empty] | 0 | 20 | (ON) Once through No Cool Pond |  | ON | Open | Fresh | Surface | Lake Ontario | Lake Ontario | OP | 12 | 1979 | 12 | 1979 | OP | 7 | 1980 | 7 | 1980 | OP | 7 | 1980 | 7 | 1980 | N | RFO | ST | N/A | IPP Non-CHP | 1 | 1 | 1 | 1 | Simple
64701 | NY | 2594 | Oswego Harbor Power | 2021 | 4 | ST6 | 6 | 6 | Petroleum Liquids | 819.5 | 0 | -660 | [6 empty] | 0 | 0 |  |  |  | 0 | 0 | [9 empty] | 0 | 20 | (ON) Once through No Cool Pond |  | ON | Open | Fresh | Surface | Lake Ontario | Lake Ontario | OP | 12 | 1979 | 12 | 1979 | OP | 7 | 1980 | 7 | 1980 | OP | 7 | 1980 | 7 | 1980 | N | RFO | ST | N/A | IPP Non-CHP | 1 | 1 | 1 | 1 | Simple
64701 | NY | 2594 | Oswego Harbor Power | 2021 | 5 | ST6 | 6 | 6 | Petroleum Liquids | 819.5 | 0 | -960 | [6 empty] | 0 | 0 |  |  |  | 0 | 0 | [9 empty] | 0 | 20 | (ON) Once through No Cool Pond |  | ON | Open | Fresh | Surface | Lake Ontario | Lake Ontario | OP | 12 | 1979 | 12 | 1979 | OP | 7 | 1980 | 7 | 1980 | OP | 7 | 1980 | 7 | 1980 | N | RFO | ST | N/A | IPP Non-CHP | 1 | 1 | 1 | 1 | Simple
64701 | NY | 2594 | Oswego Harbor Power | 2021 | 6 | ST6 | 6 | 6 | Petroleum Liquids | 819.5 | 0 | -600 | [6 empty] | 0 | 0 |  |  |  | 0 | 0 | [9 empty] | 0 | 20 | (ON) Once through No Cool Pond |  | ON | Open | Fresh | Surface | Lake Ontario | Lake Ontario | OP | 12 | 1979 | 12 | 1979 | OP | 7 | 1980 | 7 | 1980 | OP | 7 | 1980 | 7 | 1980 | N | RFO | ST | N/A | IPP Non-CHP | 1 | 1 | 1 | 1 | Simple
64701 | NY | 2594 | Oswego Harbor Power | 2021 | 7 | ST6 | 6 | 6 | Petroleum Liquids | 819.5 | 8305 | 6769 | [6 empty] | 89867 | 89867 |  |  |  | 6102 | 83765 |  |  |  | 640.96 |  | 94691 |  | 7132 |  | 20 | 20 | (ON) Once through No Cool Pond |  | ON | Open | Fresh | Surface | Lake Ontario | Lake Ontario | OP | 12 | 1979 | 12 | 1979 | OP | 7 | 1980 | 7 | 1980 | OP | 7 | 1980 | 7 | 1980 | N | RFO | ST | N/A | IPP Non-CHP | 1 | 1 | 1 | 1 | Simple
64701 | NY | 2594 | Oswego Harbor Power | 2021 | 8 | ST6 | 6 | 6 | Petroleum Liquids | 819.5 | 0 | -660 | [6 empty] | 0 | 0 |  |  |  | 0 | 0 | [9 empty] | 0 | 20 | (ON) Once through No Cool Pond |  | ON | Open | Fresh | Surface | Lake Ontario | Lake Ontario | OP | 12 | 1979 | 12 | 1979 | OP | 7 | 1980 | 7 | 1980 | OP | 7 | 1980 | 7 | 1980 | N | RFO | ST | N/A | IPP Non-CHP | 1 | 1 | 1 | 1 | Simple
64701 | NY | 2594 | Oswego Harbor Power | 2021 | 9 | ST6 | 6 | 6 | Petroleum Liquids | 819.5 | 0 | -1620 | [6 empty] | 0 | 0 |  |  |  | 0 | 0 |  |  |  | 2939.98 | [5 empty] | 326 | 20 | (ON) Once through No Cool Pond |  | ON | Open | Fresh | Surface | Lake Ontario | Lake Ontario | OP | 12 | 1979 | 12 | 1979 | OP | 7 | 1980 | 7 | 1980 | OP | 7 | 1980 | 7 | 1980 | N | RFO | ST | N/A | IPP Non-CHP | 1 | 1 | 1 | 1 | Simple
64701 | NY | 2594 | Oswego Harbor Power | 2021 | 10 | ST6 | 6 | 6 | Petroleum Liquids | 819.5 | 0 | -1800 | [6 empty] | 0 | 0 |  |  |  | 0 | 0 |  |  |  | 3983.86 | [5 empty] | 441 | 20 | (ON) Once through No Cool Pond |  | ON | Open | Fresh | Surface | Lake Ontario | Lake Ontario | OP | 12 | 1979 | 12 | 1979 | OP | 7 | 1980 | 7 | 1980 | OP | 7 | 1980 | 7 | 1980 | N | RFO | ST | N/A | IPP Non-CHP | 1 | 1 | 1 | 1 | Simple
64701 | NY | 2594 | Oswego Harbor Power | 2021 | 11 | ST6 | 6 | 6 | Petroleum Liquids | 819.5 | 0 | -540 | [6 empty] | 0 | 0 |  |  |  | 0 | 0 | [9 empty] | 0 | 20 | (ON) Once through No Cool Pond |  | ON | Open | Fresh | Surface | Lake Ontario | Lake Ontario | OP | 12 | 1979 | 12 | 1979 | OP | 7 | 1980 | 7 | 1980 | OP | 7 | 1980 | 7 | 1980 | N | RFO | ST | N/A | IPP Non-CHP | 1 | 1 | 1 | 1 | Simple
64701 | NY | 2594 | Oswego Harbor Power | 2021 | 12 | ST6 | 6 | 6 | Petroleum Liquids | 819.5 |  | -720 | [6 empty] | 0 | 0 |  |  |  | 0 | 0 | [9 empty] | 0 | 20 | (ON) Once through No Cool Pond |  | ON | Open | Fresh | Surface | Lake Ontario | Lake Ontario | OP | 12 | 1979 | 12 | 1979 | OP | 7 | 1980 | 7 | 1980 | OP | 7 | 1980 | 7 | 1980 | N | RFO | ST | N/A | IPP Non-CHP | 1 | 1 | 1 | 1 | Simple
64082 | NY | 2625 | Bowline Point | 2021 | 1 | 1 | 1 | 1 | Natural Gas Steam Turbine | 586 | 11015 | 10403 | [6 empty] | 119047 | 119047 |  |  |  | 119047 | 0 |  |  |  | 830.7 | 0 | 79852 | 0 | 6978 | 0 | 52 | 28 | (ON) Once through No Cool Pond |  | ON | Open | Brackish | Surface | HUDSON RIVER | HUDSON RIVER | OP | 9 | 1972 | 9 | 1972 | OP | 9 | 1972 | 9 | 1972 | OP | 9 | 1972 | 9 | 1972 | N | NG | ST | N/A | IPP Non-CHP | 1 | 1 | 1 | 1 | Simple
64082 | NY | 2625 | Bowline Point | 2021 | 2 | 1 | 1 | 1 | Natural Gas Steam Turbine | 586 | 98069 | 94356 | [6 empty] | 925585 | 925585 |  |  |  | 925585 | 0 |  |  |  | 3732.9 | 0 | 39562 | 0 | 4033 | 0 | 230 | 28 | (ON) Once through No Cool Pond |  | ON | Open | Brackish | Surface | HUDSON RIVER | HUDSON RIVER | OP | 9 | 1972 | 9 | 1972 | OP | 9 | 1972 | 9 | 1972 | OP | 9 | 1972 | 9 | 1972 | N | NG | ST | N/A | IPP Non-CHP | 1 | 1 | 1 | 1 | Simple
64082 | NY | 2625 | Bowline Point | 2021 | 3 | 1 | 1 | 1 | Natural Gas Steam Turbine | 586 | 55873 | 53811 | [6 empty] | 527774 | 527774 |  |  |  | 527774 | 0 |  |  |  | 2032 | 0 | 37762 | 0 | 3850 | 0 | 129 | 28 | (ON) Once through No Cool Pond |  | ON | Open | Brackish | Surface | HUDSON RIVER | HUDSON RIVER | OP | 9 | 1972 | 9 | 1972 | OP | 9 | 1972 | 9 | 1972 | OP | 9 | 1972 | 9 | 1972 | N | NG | ST | N/A | IPP Non-CHP | 1 | 1 | 1 | 1 | Simple
64082 | NY | 2625 | Bowline Point | 2021 | 4 | 1 | 1 | 1 | Natural Gas Steam Turbine | 586 | 10140 | 9676 | [6 empty] | 123561 | 123561 |  |  |  | 123561 | 0 |  |  |  | 911.4 | 0 | 94192 | 0 | 7376 | 0 | 55 | 28 | (ON) Once through No Cool Pond |  | ON | Open | Brackish | Surface | HUDSON RIVER | HUDSON RIVER | OP | 9 | 1972 | 9 | 1972 | OP | 9 | 1972 | 9 | 1972 | OP | 9 | 1972 | 9 | 1972 | N | NG | ST | N/A | IPP Non-CHP | 1 | 1 | 1 | 1 | Simple
64082 | NY | 2625 | Bowline Point | 2021 | 5 | 1 | 1 | 1 | Natural Gas Steam Turbine | 586 | 13182 | 12629 | [6 empty] | 131205 | 131205 |  |  |  | 131205 | 0 |  |  |  | 1038.6 | 0 | 82239 | 0 | 7916 | 0 | 63 | 28 | (ON) Once through No Cool Pond |  | ON | Open | Brackish | Surface | HUDSON RIVER | HUDSON RIVER | OP | 9 | 1972 | 9 | 1972 | OP | 9 | 1972 | 9 | 1972 | OP | 9 | 1972 | 9 | 1972 | N | NG | ST | N/A | IPP Non-CHP | 1 | 1 | 1 | 1 | Simple
64082 | NY | 2625 | Bowline Point | 2021 | 6 | 1 | 1 | 1 | Natural Gas Steam Turbine | 586 | 107970 | 103592 | [6 empty] | 1015319 | 1015319 |  |  |  | 1015319 | 0 |  |  |  | 5043.5 | 0 | 48686 | 0 | 4967 | 0 | 260 | 28 | (ON) Once through No Cool Pond |  | ON | Open | Brackish | Surface | HUDSON RIVER | HUDSON RIVER | OP | 9 | 1972 | 9 | 1972 | OP | 9 | 1972 | 9 | 1972 | OP | 9 | 1972 | 9 | 1972 | N | NG | ST | N/A | IPP Non-CHP | 1 | 1 | 1 | 1 | Simple
64082 | NY | 2625 | Bowline Point | 2021 | 7 | 1 | 1 | 1 | Natural Gas Steam Turbine | 586 | 108063 | 103510 | [6 empty] | 1044365 | 1044365 |  |  |  | 1044365 | 0 |  |  |  | 6483.1 | 0 | 62633 | 0 | 6208 | 0 | 343 | 28 | (ON) Once through No Cool Pond |  | ON | Open | Brackish | Surface | HUDSON RIVER | HUDSON RIVER | OP | 9 | 1972 | 9 | 1972 | OP | 9 | 1972 | 9 | 1972 | OP | 9 | 1972 | 9 | 1972 | N | NG | ST | N/A | IPP Non-CHP | 1 | 1 | 1 | 1 | Simple
64082 | NY | 2625 | Bowline Point | 2021 | 8 | 1 | 1 | 1 | Natural Gas Steam Turbine | 586 | 94613 | 90768 | [6 empty] | 920250 | 920250 |  |  |  | 920250 | 0 |  |  |  | 5746.5 | 0 | 63310 | 0 | 6244 | 0 | 302 | 28 | (ON) Once through No Cool Pond |  | ON | Open | Brackish | Surface | HUDSON RIVER | HUDSON RIVER | OP | 9 | 1972 | 9 | 1972 | OP | 9 | 1972 | 9 | 1972 | OP | 9 | 1972 | 9 | 1972 | N | NG | ST | N/A | IPP Non-CHP | 1 | 1 | 1 | 1 | Simple
64082 | NY | 2625 | Bowline Point | 2021 | 9 | 1 | 1 | 1 | Natural Gas Steam Turbine | 586 | 17427 | 16533 | [6 empty] | 214219 | 214219 |  |  |  | 214219 | 0 |  |  |  | 1985.4 | 0 | 120087 | 0 | 9268 | 0 | 110 | 28 | (ON) Once through No Cool Pond |  | ON | Open | Brackish | Surface | HUDSON RIVER | HUDSON RIVER | OP | 9 | 1972 | 9 | 1972 | OP | 9 | 1972 | 9 | 1972 | OP | 9 | 1972 | 9 | 1972 | N | NG | ST | N/A | IPP Non-CHP | 1 | 1 | 1 | 1 | Simple
64082 | NY | 2625 | Bowline Point | 2021 | 10 | 1 | 1 | 1 | Natural Gas Steam Turbine | 586 | 79097 | 75748 | [6 empty] | 763369 | 763369 |  |  |  | 763369 | 0 |  |  |  | 4873.8 | 0 | 64342 | 0 | 6385 | 0 | 267 | 28 | (ON) Once through No Cool Pond |  | ON | Open | Brackish | Surface | HUDSON RIVER | HUDSON RIVER | OP | 9 | 1972 | 9 | 1972 | OP | 9 | 1972 | 9 | 1972 | OP | 9 | 1972 | 9 | 1972 | N | NG | ST | N/A | IPP Non-CHP | 1 | 1 | 1 | 1 | Simple
64082 | NY | 2625 | Bowline Point | 2021 | 11 | 1 | 1 | 1 | Natural Gas Steam Turbine | 586 | 0 | 0 | [6 empty] | 0 | 0 |  |  |  | 0 | 0 |  |  |  | 0 | [5 empty] | 0 | 28 | (ON) Once through No Cool Pond |  | ON | Open | Brackish | Surface | HUDSON RIVER | HUDSON RIVER | OP | 9 | 1972 | 9 | 1972 | OP | 9 | 1972 | 9 | 1972 | OP | 9 | 1972 | 9 | 1972 | N | NG | ST | N/A | IPP Non-CHP | 1 | 1 | 1 | 1 | Simple
64082 | NY | 2625 | Bowline Point | 2021 | 12 | 1 | 1 | 1 | Natural Gas Steam Turbine | 586 | 90426 | 86813 | [6 empty] | 863542 | 863542 |  |  |  | 863542 | 0 |  |  |  | 4240.8 | 0 | 48850 | 0 | 4911 | 0 | 253 | 28 | (ON) Once through No Cool Pond |  | ON | Open | Brackish | Surface | HUDSON RIVER | HUDSON RIVER | OP | 9 | 1972 | 9 | 1972 | OP | 9 | 1972 | 9 | 1972 | OP | 9 | 1972 | 9 | 1972 | N | NG | ST | N/A | IPP Non-CHP | 1 | 1 | 1 | 1 | Simple
64082 | NY | 2625 | Bowline Point | 2021 | 1 | 2 | 2 | 2 | Natural Gas Steam Turbine | 573.6 | 39657 | 38196 | [6 empty] | 383037 | 383037 |  |  |  | 383037 | 0 |  |  |  | 1828.9 | 0 | 47882 | 0 | 4775 | 0 | 94 | 28 | (ON) Once through No Cool Pond |  | ON | Open | Brackish | Surface | HUDSON RIVER | HUDSON RIVER | OP | 5 | 1974 | 5 | 1974 | OP | 4 | 1974 | 4 | 1974 | OP | 4 | 1974 | 4 | 1974 | N | NG | ST | N/A | IPP Non-CHP | 1 | 1 | 1 | 1 | Simple
64082 | NY | 2625 | Bowline Point | 2021 | 2 | 2 | 2 | 2 | Natural Gas Steam Turbine | 573.6 | 53604 | 51594 | [6 empty] | 529811 | 529811 |  |  |  | 529300 | 511 |  |  |  | 3072.3 | 0 | 59548 | 0 | 5799 | 0 | 181 | 28 | (ON) Once through No Cool Pond |  | ON | Open | Brackish | Surface | HUDSON RIVER | HUDSON RIVER | OP | 5 | 1974 | 5 | 1974 | OP | 4 | 1974 | 4 | 1974 | OP | 4 | 1974 | 4 | 1974 | N | NG | ST | N/A | IPP Non-CHP | 1 | 1 | 1 | 1 | Simple
64082 | NY | 2625 | Bowline Point | 2021 | 3 | 2 | 2 | 2 | Natural Gas Steam Turbine | 573.6 | 0 | 0 | [6 empty] | 0 | 0 |  |  |  | 0 | 0 |  |  |  | 0 | [5 empty] | 0 | 28 | (ON) Once through No Cool Pond |  | ON | Open | Brackish | Surface | HUDSON RIVER | HUDSON RIVER | OP | 5 | 1974 | 5 | 1974 | OP | 4 | 1974 | 4 | 1974 | OP | 4 | 1974 | 4 | 1974 | N | NG | ST | N/A | IPP Non-CHP | 1 | 1 | 1 | 1 | Simple
64082 | NY | 2625 | Bowline Point | 2021 | 4 | 2 | 2 | 2 | Natural Gas Steam Turbine | 573.6 | 0 | 0 | [6 empty] | 0 | 0 |  |  |  | 0 | 0 |  |  |  | 0 | [5 empty] | 0 | 28 | (ON) Once through No Cool Pond |  | ON | Open | Brackish | Surface | HUDSON RIVER | HUDSON RIVER | OP | 5 | 1974 | 5 | 1974 | OP | 4 | 1974 | 4 | 1974 | OP | 4 | 1974 | 4 | 1974 | N | NG | ST | N/A | IPP Non-CHP | 1 | 1 | 1 | 1 | Simple
64082 | NY | 2625 | Bowline Point | 2021 | 5 | 2 | 2 | 2 | Natural Gas Steam Turbine | 573.6 | 0 | 0 | [6 empty] | 0 | 0 |  |  |  | 0 | 0 |  |  |  | 0 | [5 empty] | 0 | 28 | (ON) Once through No Cool Pond |  | ON | Open | Brackish | Surface | HUDSON RIVER | HUDSON RIVER | OP | 5 | 1974 | 5 | 1974 | OP | 4 | 1974 | 4 | 1974 | OP | 4 | 1974 | 4 | 1974 | N | NG | ST | N/A | IPP Non-CHP | 1 | 1 | 1 | 1 | Simple
64082 | NY | 2625 | Bowline Point | 2021 | 6 | 2 | 2 | 2 | Natural Gas Steam Turbine | 573.6 | 62836 | 60198 | [6 empty] | 632170 | 632170 |  |  |  | 632170 | 0 |  |  |  | 3820 | 0 | 63457 | 0 | 6043 | 0 | 213 | 28 | (ON) Once through No Cool Pond |  | ON | Open | Brackish | Surface | HUDSON RIVER | HUDSON RIVER | OP | 5 | 1974 | 5 | 1974 | OP | 4 | 1974 | 4 | 1974 | OP | 4 | 1974 | 4 | 1974 | N | NG | ST | N/A | IPP Non-CHP | 1 | 1 | 1 | 1 | Simple
64082 | NY | 2625 | Bowline Point | 2021 | 7 | 2 | 2 | 2 | Natural Gas Steam Turbine | 573.6 | 89921 | 86587 | [6 empty] | 910329 | 910329 |  |  |  | 910329 | 0 |  |  |  | 6148.6 | 0 | 71011 | 0 | 6754 | 0 | 329 | 28 | (ON) Once through No Cool Pond |  | ON | Open | Brackish | Surface | HUDSON RIVER | HUDSON RIVER | OP | 5 | 1974 | 5 | 1974 | OP | 4 | 1974 | 4 | 1974 | OP | 4 | 1974 | 4 | 1974 | N | NG | ST | N/A | IPP Non-CHP | 1 | 1 | 1 | 1 | Simple
64082 | NY | 2625 | Bowline Point | 2021 | 8 | 2 | 2 | 2 | Natural Gas Steam Turbine | 573.6 | 45617 | 43497 | [6 empty] | 488546 | 488546 |  |  |  | 488546 | 0 |  |  |  | 4441.7 | 0 | 102115 | 0 | 9092 | 0 | 226 | 28 | (ON) Once through No Cool Pond |  | ON | Open | Brackish | Surface | HUDSON RIVER | HUDSON RIVER | OP | 5 | 1974 | 5 | 1974 | OP | 4 | 1974 | 4 | 1974 | OP | 4 | 1974 | 4 | 1974 | N | NG | ST | N/A | IPP Non-CHP | 1 | 1 | 1 | 1 | Simple
64082 | NY | 2625 | Bowline Point | 2021 | 9 | 2 | 2 | 2 | Natural Gas Steam Turbine | 573.6 | 6584 | 6318 | [6 empty] | 70999 | 70999 |  |  |  | 70999 | 0 |  |  |  | 665.1 | 0 | 105271 | 0 | 9368 | 0 | 34 | 28 | (ON) Once through No Cool Pond |  | ON | Open | Brackish | Surface | HUDSON RIVER | HUDSON RIVER | OP | 5 | 1974 | 5 | 1974 | OP | 4 | 1974 | 4 | 1974 | OP | 4 | 1974 | 4 | 1974 | N | NG | ST | N/A | IPP Non-CHP | 1 | 1 | 1 | 1 | Simple
64082 | NY | 2625 | Bowline Point | 2021 | 10 | 2 | 2 | 2 | Natural Gas Steam Turbine | 573.6 | 36717 | 34927 | [6 empty] | 399894 | 399894 |  |  |  | 399894 | 0 |  |  |  | 3032.8 | 0 | 86833 | 0 | 7584 | 0 | 149 | 28 | (ON) Once through No Cool Pond |  | ON | Open | Brackish | Surface | HUDSON RIVER | HUDSON RIVER | OP | 5 | 1974 | 5 | 1974 | OP | 4 | 1974 | 4 | 1974 | OP | 4 | 1974 | 4 | 1974 | N | NG | ST | N/A | IPP Non-CHP | 1 | 1 | 1 | 1 | Simple
64082 | NY | 2625 | Bowline Point | 2021 | 11 | 2 | 2 | 2 | Natural Gas Steam Turbine | 573.6 | 0 | 0 | [6 empty] | 0 | 0 |  |  |  | 0 | 0 |  |  |  | 0 | [5 empty] | 0 | 28 | (ON) Once through No Cool Pond |  | ON | Open | Brackish | Surface | HUDSON RIVER | HUDSON RIVER | OP | 5 | 1974 | 5 | 1974 | OP | 4 | 1974 | 4 | 1974 | OP | 4 | 1974 | 4 | 1974 | N | NG | ST | N/A | IPP Non-CHP | 1 | 1 | 1 | 1 | Simple
64082 | NY | 2625 | Bowline Point | 2021 | 12 | 2 | 2 | 2 | Natural Gas Steam Turbine | 573.6 | 0 | 0 | [6 empty] | 0 | 0 |  |  |  | 0 | 0 |  |  |  | 0 | [5 empty] | 0 | 28 | (ON) Once through No Cool Pond |  | ON | Open | Brackish | Surface | HUDSON RIVER | HUDSON RIVER | OP | 5 | 1974 | 5 | 1974 | OP | 4 | 1974 | 4 | 1974 | OP | 4 | 1974 | 4 | 1974 | N | NG | ST | N/A | IPP Non-CHP | 1 | 1 | 1 | 1 | Simple
3046 | NC | 2706 | Asheville | 2021 | 1 | Many | CC1 | Many | Natural Gas Fired Combined Cycle | 85 | 68887 | 66527 |  |  |  | 153 | 136987 | 135623 | 1291681 | 0 |  | 1291681 |  | 1291681 | 0 |  |  |  | 35.186 | 35.171 | 529 | 529 |  |  | 744 | 14 | (RI) Recirculate: Induced Draft |  | RI | Closed | Fresh | Surface | Lake Julian | Lake Julian | OP | 12 | 2019 | 12 | 2019 | OP | 12 | 2019 | 12 | 2019 | OP | 12 | 2019 | 12 | 2019 | N | NG | CC | N/A | Electric Utility | 3 | 2 | 1 | 2 | MC 1B MG
3046 | NC | 2706 | Asheville | 2021 | 2 | Many | CC1 | Many | Natural Gas Fired Combined Cycle | 85 | 61798 | 60325 |  |  |  | 153 | 121812 | 119917 | 1206283 | 0 |  | 1206283 |  | 1206283 | 0 |  |  |  | 29.719 | 29.712 | 493 | 493 |  |  | 672 | 14 | (RI) Recirculate: Induced Draft |  | RI | Closed | Fresh | Surface | Lake Julian | Lake Julian | OP | 12 | 2019 | 12 | 2019 | OP | 12 | 2019 | 12 | 2019 | OP | 12 | 2019 | 12 | 2019 | N | NG | CC | N/A | Electric Utility | 3 | 2 | 1 | 2 | MC 1B MG
3046 | NC | 2706 | Asheville | 2021 | 3 | Many | CC1 | Many | Natural Gas Fired Combined Cycle | 85 | 68799 | 67522 |  |  |  | 153 | 133258 | 130807 | 1253303 | 0 |  | 1253303 |  | 1253303 | 0 |  |  |  | 36.213 | 36.2 | 536 | 536 |  |  | 744 | 14 | (RI) Recirculate: Induced Draft |  | RI | Closed | Fresh | Surface | Lake Julian | Lake Julian | OP | 12 | 2019 | 12 | 2019 | OP | 12 | 2019 | 12 | 2019 | OP | 12 | 2019 | 12 | 2019 | N | NG | CC | N/A | Electric Utility | 3 | 2 | 1 | 2 | MC 1B MG
3046 | NC | 2706 | Asheville | 2021 | 4 | Many | CC1 | Many | Natural Gas Fired Combined Cycle | 85 | 3109 | 2764 |  |  |  | 153 | 12692 | 12185 | 120611 | 0 |  | 120611 |  | 120611 | 0 |  |  |  | 38.87 | 38.865 | 14063 | 14061 |  |  | 720 | 14 | (RI) Recirculate: Induced Draft |  | RI | Closed | Fresh | Surface | Lake Julian | Lake Julian | OP | 12 | 2019 | 12 | 2019 | OP | 12 | 2019 | 12 | 2019 | OP | 12 | 2019 | 12 | 2019 | N | NG | CC | N/A | Electric Utility | 3 | 2 | 1 | 2 | MC 1B MG
3046 | NC | 2706 | Asheville | 2021 | 5 | Many | CC1 | Many | Natural Gas Fired Combined Cycle | 85 | 12856 | 12132 |  |  |  | 153 | 23991 | 23178 | 316983 | 0 |  | 316983 |  | 316983 | 0 |  |  |  | 41.581 | 41.578 | 3427 | 3427 |  |  | 744 | 14 | (RI) Recirculate: Induced Draft |  | RI | Closed | Fresh | Surface | Lake Julian | Lake Julian | OP | 12 | 2019 | 12 | 2019 | OP | 12 | 2019 | 12 | 2019 | OP | 12 | 2019 | 12 | 2019 | N | NG | CC | N/A | Electric Utility | 3 | 2 | 1 | 2 | MC 1B MG
3046 | NC | 2706 | Asheville | 2021 | 6 | Many | CC1 | Many | Natural Gas Fired Combined Cycle | 85 | 52945 | 51404 |  |  |  | 153 | 99607 | 97803 | 1007785 | 0 |  | 1007785 |  | 1007785 | 0 |  |  |  | 32.729 | 32.726 | 637 | 637 |  |  | 720 | 14 | (RI) Recirculate: Induced Draft |  | RI | Closed | Fresh | Surface | Lake Julian | Lake Julian | OP | 12 | 2019 | 12 | 2019 | OP | 12 | 2019 | 12 | 2019 | OP | 12 | 2019 | 12 | 2019 | N | NG | CC | N/A | Electric Utility | 3 | 2 | 1 | 2 | MC 1B MG
3046 | NC | 2706 | Asheville | 2021 | 7 | Many | CC1 | Many | Natural Gas Fired Combined Cycle | 85 | 62829 | 61434 |  |  |  | 153 | 117720 | 115472 | 1163905 | 0 |  | 1163905 |  | 1163905 | 0 |  |  |  | 39.062 | 39.061 | 636 | 636 |  |  | 744 | 14 | (RI) Recirculate: Induced Draft |  | RI | Closed | Fresh | Surface | Lake Julian | Lake Julian | OP | 12 | 2019 | 12 | 2019 | OP | 12 | 2019 | 12 | 2019 | OP | 12 | 2019 | 12 | 2019 | N | NG | CC | N/A | Electric Utility | 3 | 2 | 1 | 2 | MC 1B MG
3046 | NC | 2706 | Asheville | 2021 | 8 | Many | CC1 | Many | Natural Gas Fired Combined Cycle | 85 | 65403 | 64072 |  |  |  | 153 | 120706 | 118347 | 1126006 | 0 |  | 1126006 |  | 1126006 | 0 |  |  |  | 44.481 | 44.479 | 694 | 694 |  |  | 744 | 14 | (RI) Recirculate: Induced Draft |  | RI | Closed | Fresh | Surface | Lake Julian | Lake Julian | OP | 12 | 2019 | 12 | 2019 | OP | 12 | 2019 | 12 | 2019 | OP | 12 | 2019 | 12 | 2019 | N | NG | CC | N/A | Electric Utility | 3 | 2 | 1 | 2 | MC 1B MG
3046 | NC | 2706 | Asheville | 2021 | 9 | Many | CC1 | Many | Natural Gas Fired Combined Cycle | 85 | 64481 | 63154 |  |  |  | 153 | 120856 | 118583 | 1223946 | 0 |  | 1223946 |  | 1223946 | 0 |  |  |  | 39.731 | 39.729 | 629 | 629 |  |  | 720 | 14 | (RI) Recirculate: Induced Draft |  | RI | Closed | Fresh | Surface | Lake Julian | Lake Julian | OP | 12 | 2019 | 12 | 2019 | OP | 12 | 2019 | 12 | 2019 | OP | 12 | 2019 | 12 | 2019 | N | NG | CC | N/A | Electric Utility | 3 | 2 | 1 | 2 | MC 1B MG
3046 | NC | 2706 | Asheville | 2021 | 10 | Many | CC1 | Many | Natural Gas Fired Combined Cycle | 85 | 45544 | 44389 |  |  |  | 153 | 86193 | 84554 | 858373 | 0 |  | 858373 |  | 857269 | 1104 |  |  |  | 26.891 | 26.89 | 606 | 606 |  |  | 744 | 14 | (RI) Recirculate: Induced Draft |  | RI | Closed | Fresh | Surface | Lake Julian | Lake Julian | OP | 12 | 2019 | 12 | 2019 | OP | 12 | 2019 | 12 | 2019 | OP | 12 | 2019 | 12 | 2019 | N | NG | CC | N/A | Electric Utility | 3 | 2 | 1 | 2 | MC 1B MG
3046 | NC | 2706 | Asheville | 2021 | 11 | Many | CC1 | Many | Natural Gas Fired Combined Cycle | 85 | 16229 | 15554 |  |  |  | 153 | 48593 | 47665 | 476253 | 0 |  | 476253 |  | 476253 | 0 |  |  |  | 42.455 | 42.452 | 2730 | 2729 |  |  | 720 | 14 | (RI) Recirculate: Induced Draft |  | RI | Closed | Fresh | Surface | Lake Julian | Lake Julian | OP | 12 | 2019 | 12 | 2019 | OP | 12 | 2019 | 12 | 2019 | OP | 12 | 2019 | 12 | 2019 | N | NG | CC | N/A | Electric Utility | 3 | 2 | 1 | 2 | MC 1B MG
3046 | NC | 2706 | Asheville | 2021 | 12 | Many | CC1 | Many | Natural Gas Fired Combined Cycle | 85 | 52281 | 51044 |  |  |  | 153 | 102649 | 100798 | 1025 | 0 |  | 1025 |  | 1025 | 0 |  |  |  | 45.809 | 45.806 | 897 | 897 |  |  | 744 | 14 | (RI) Recirculate: Induced Draft |  | RI | Closed | Fresh | Surface | Lake Julian | Lake Julian | OP | 12 | 2019 | 12 | 2019 | OP | 12 | 2019 | 12 | 2019 | OP | 12 | 2019 | 12 | 2019 | N | NG | CC | N/A | Electric Utility | 3 | 2 | 1 | 2 | MC 1B MG
3046 | NC | 2706 | Asheville | 2021 | 1 | Many | CC2 | Many | Natural Gas Fired Combined Cycle | 85 | 68591 | 66866 |  |  |  | 153 | 136958 | 135260 | 1291681 | 0 |  | 1291681 |  | 1291681 | 0 | [11 empty] | (RI) Recirculate: Induced Draft |  |  | Closed | Fresh | Surface | Lake Julian | Lake Julian | OP | 1 | 2020 | 4 | 2020 | OP | 3 | 2020 | 3 | 2020 | OP | 1 | 2020 | 2 | 2020 | N | NG | CC | N/A | Electric Utility | 3 | 2 | 1 | 2 | MC 1B MG
3046 | NC | 2706 | Asheville | 2021 | 2 | Many | CC2 | Many | Natural Gas Fired Combined Cycle | 85 | 43113 | 42002 |  |  |  | 153 | 95500 | 93801 | 947793 | 0 |  | 947793 |  | 947793 | 0 | [11 empty] | (RI) Recirculate: Induced Draft |  |  | Closed | Fresh | Surface | Lake Julian | Lake Julian | OP | 1 | 2020 | 4 | 2020 | OP | 3 | 2020 | 3 | 2020 | OP | 1 | 2020 | 2 | 2020 | N | NG | CC | N/A | Electric Utility | 3 | 2 | 1 | 2 | MC 1B MG
3046 | NC | 2706 | Asheville | 2021 | 3 | Many | CC2 | Many | Natural Gas Fired Combined Cycle | 85 | 51512 | 50271 |  |  |  | 153 | 99356 | 97391 | 984737 | 0 |  | 984737 |  | 984737 | 0 | [11 empty] | (RI) Recirculate: Induced Draft |  |  | Closed | Fresh | Surface | Lake Julian | Lake Julian | OP | 1 | 2020 | 4 | 2020 | OP | 3 | 2020 | 3 | 2020 | OP | 1 | 2020 | 2 | 2020 | N | NG | CC | N/A | Electric Utility | 3 | 2 | 1 | 2 | MC 1B MG
3046 | NC | 2706 | Asheville | 2021 | 4 | Many | CC2 | Many | Natural Gas Fired Combined Cycle | 85 | 62613 | 61230 |  |  |  | 153 | 121373 | 119174 | 1219511 | 0 |  | 1219511 |  | 1219511 | 0 | [11 empty] | (RI) Recirculate: Induced Draft |  |  | Closed | Fresh | Surface | Lake Julian | Lake Julian | OP | 1 | 2020 | 4 | 2020 | OP | 3 | 2020 | 3 | 2020 | OP | 1 | 2020 | 2 | 2020 | N | NG | CC | N/A | Electric Utility | 3 | 2 | 1 | 2 | MC 1B MG
3046 | NC | 2706 | Asheville | 2021 | 5 | Many | CC2 | Many | Natural Gas Fired Combined Cycle | 85 | 63254 | 61655 |  |  |  | 153 | 118424 | 116440 | 1123852 | 0 |  | 1123852 |  | 1123852 | 0 | [11 empty] | (RI) Recirculate: Induced Draft |  |  | Closed | Fresh | Surface | Lake Julian | Lake Julian | OP | 1 | 2020 | 4 | 2020 | OP | 3 | 2020 | 3 | 2020 | OP | 1 | 2020 | 2 | 2020 | N | NG | CC | N/A | Electric Utility | 3 | 2 | 1 | 2 | MC 1B MG
3046 | NC | 2706 | Asheville | 2021 | 6 | Many | CC2 | Many | Natural Gas Fired Combined Cycle | 85 | 62748 | 61022 |  |  |  | 153 | 114792 | 112952 | 1183052 | 0 |  | 1183052 |  | 1183052 | 0 | [11 empty] | (RI) Recirculate: Induced Draft |  |  | Closed | Fresh | Surface | Lake Julian | Lake Julian | OP | 1 | 2020 | 4 | 2020 | OP | 3 | 2020 | 3 | 2020 | OP | 1 | 2020 | 2 | 2020 | N | NG | CC | N/A | Electric Utility | 3 | 2 | 1 | 2 | MC 1B MG
3046 | NC | 2706 | Asheville | 2021 | 7 | Many | CC2 | Many | Natural Gas Fired Combined Cycle | 85 | 58839 | 55411 |  |  |  | 153 | 108872 | 106750 | 1074375 | 0 |  | 1074375 |  | 1074375 | 0 | [11 empty] | (RI) Recirculate: Induced Draft |  |  | Closed | Fresh | Surface | Lake Julian | Lake Julian | OP | 1 | 2020 | 4 | 2020 | OP | 3 | 2020 | 3 | 2020 | OP | 1 | 2020 | 2 | 2020 | N | NG | CC | N/A | Electric Utility | 3 | 2 | 1 | 2 | MC 1B MG
3046 | NC | 2706 | Asheville | 2021 | 8 | Many | CC2 | Many | Natural Gas Fired Combined Cycle | 85 | 52539 | 49146 |  |  |  | 153 | 96808 | 94788 | 921277 | 0 |  | 921277 |  | 921277 | 0 | [11 empty] | (RI) Recirculate: Induced Draft |  |  | Closed | Fresh | Surface | Lake Julian | Lake Julian | OP | 1 | 2020 | 4 | 2020 | OP | 3 | 2020 | 3 | 2020 | OP | 1 | 2020 | 2 | 2020 | N | NG | CC | N/A | Electric Utility | 3 | 2 | 1 | 2 | MC 1B MG
3046 | NC | 2706 | Asheville | 2021 | 9 | Many | CC2 | Many | Natural Gas Fired Combined Cycle | 85 | 48558 | 47343 |  |  |  | 153 | 89934 | 89150 | 993353 | 0 |  | 993353 |  | 993353 | 0 | [11 empty] | (RI) Recirculate: Induced Draft |  |  | Closed | Fresh | Surface | Lake Julian | Lake Julian | OP | 1 | 2020 | 4 | 2020 | OP | 3 | 2020 | 3 | 2020 | OP | 1 | 2020 | 2 | 2020 | N | NG | CC | N/A | Electric Utility | 3 | 2 | 1 | 2 | MC 1B MG
3046 | NC | 2706 | Asheville | 2021 | 10 | Many | CC2 | Many | Natural Gas Fired Combined Cycle | 85 | 27814 | 26999 |  |  |  | 153 | 56544 | 55232 | 567805 | 0 |  | 567805 |  | 548089 | 19716 | [11 empty] | (RI) Recirculate: Induced Draft |  |  | Closed | Fresh | Surface | Lake Julian | Lake Julian | OP | 1 | 2020 | 4 | 2020 | OP | 3 | 2020 | 3 | 2020 | OP | 1 | 2020 | 2 | 2020 | N | NG | CC | N/A | Electric Utility | 3 | 2 | 1 | 2 | MC 1B MG
3046 | NC | 2706 | Asheville | 2021 | 11 | Many | CC2 | Many | Natural Gas Fired Combined Cycle | 85 | 66797 | 65317 |  |  |  | 153 | 133294 | 131138 | 1287647 | 0 |  | 1287647 |  | 1287647 | 0 | [11 empty] | (RI) Recirculate: Induced Draft |  |  | Closed | Fresh | Surface | Lake Julian | Lake Julian | OP | 1 | 2020 | 4 | 2020 | OP | 3 | 2020 | 3 | 2020 | OP | 1 | 2020 | 2 | 2020 | N | NG | CC | N/A | Electric Utility | 3 | 2 | 1 | 2 | MC 1B MG
3046 | NC | 2706 | Asheville | 2021 | 12 | Many | CC2 | Many | Natural Gas Fired Combined Cycle | 85 | 64029 | 62472 |  |  |  | 153 | 130843 | 124249 | 2209956 | 0 |  | 2209956 |  | 2209956 | 0 | [11 empty] | (RI) Recirculate: Induced Draft |  |  | Closed | Fresh | Surface | Lake Julian | Lake Julian | OP | 1 | 2020 | 4 | 2020 | OP | 3 | 2020 | 3 | 2020 | OP | 1 | 2020 | 2 | 2020 | N | NG | CC | N/A | Electric Utility | 3 | 2 | 1 | 2 | MC 1B MG
3046 | NC | 2712 | Roxboro | 2021 | 1 | 1 | 1 | 1 | Conventional Steam Coal | 379 | 150714 | 139897 | [6 empty] | 1363429 | 1363429 |  |  | 1358994 |  | 4435 |  |  |  | 7722.72 | 0 | 55203 | 0 | 5664 | 0 | 516 | 10 | (OC) Once through with Cool Pond |  | OC | Open | Fresh | Surface | Hyco Lake (Hyco River) | Hyco Lake (Hyco River) | OP | 5 | 1966 | 5 | 1966 | OP | 5 | 1966 | 5 | 1966 | OP | 5 | 1966 | 5 | 1966 | N | BIT | ST | N/A | Electric Utility | 1 | 1 | 1 | 1 | Simple
3046 | NC | 2712 | Roxboro | 2021 | 2 | 1 | 1 | 1 | Conventional Steam Coal | 379 | 197752 | 185320 | [6 empty] | 1628718 | 1628718 |  |  | 1627651 |  | 1067 |  |  |  | 6975.36 | 0 | 37640 | 0 | 4283 | 0 | 624 | 10 | (OC) Once through with Cool Pond |  | OC | Open | Fresh | Surface | Hyco Lake (Hyco River) | Hyco Lake (Hyco River) | OP | 5 | 1966 | 5 | 1966 | OP | 5 | 1966 | 5 | 1966 | OP | 5 | 1966 | 5 | 1966 | N | BIT | ST | N/A | Electric Utility | 1 | 1 | 1 | 1 | Simple
3046 | NC | 2712 | Roxboro | 2021 | 3 | 1 | 1 | 1 | Conventional Steam Coal | 379 | 0 | -836 | [6 empty] | 0 | 0 |  |  | 0 |  | 0 |  |  |  | 0 | 0 |  |  |  |  | 0 | 10 | (OC) Once through with Cool Pond |  | OC | Open | Fresh | Surface | Hyco Lake (Hyco River) | Hyco Lake (Hyco River) | OP | 5 | 1966 | 5 | 1966 | OP | 5 | 1966 | 5 | 1966 | OP | 5 | 1966 | 5 | 1966 | N | BIT | ST | N/A | Electric Utility | 1 | 1 | 1 | 1 | Simple
3046 | NC | 2712 | Roxboro | 2021 | 4 | 1 | 1 | 1 | Conventional Steam Coal | 379 | 0 | -681 | [6 empty] | 0 | 0 |  |  | 0 |  | 0 |  |  |  | 0 | 0 |  |  |  |  | 0 | 10 | (OC) Once through with Cool Pond |  | OC | Open | Fresh | Surface | Hyco Lake (Hyco River) | Hyco Lake (Hyco River) | OP | 5 | 1966 | 5 | 1966 | OP | 5 | 1966 | 5 | 1966 | OP | 5 | 1966 | 5 | 1966 | N | BIT | ST | N/A | Electric Utility | 1 | 1 | 1 | 1 | Simple
3046 | NC | 2712 | Roxboro | 2021 | 5 | 1 | 1 | 1 | Conventional Steam Coal | 379 | 12388 | 10213 | [6 empty] | 97979 | 97979 |  |  | 94106 |  | 3874 |  |  |  | 2491.2 | 0 | 243924 | 0 | 25426 | 0 | 66 | 10 | (OC) Once through with Cool Pond |  | OC | Open | Fresh | Surface | Hyco Lake (Hyco River) | Hyco Lake (Hyco River) | OP | 5 | 1966 | 5 | 1966 | OP | 5 | 1966 | 5 | 1966 | OP | 5 | 1966 | 5 | 1966 | N | BIT | ST | N/A | Electric Utility | 1 | 1 | 1 | 1 | Simple
3046 | NC | 2712 | Roxboro | 2021 | 6 | 1 | 1 | 1 | Conventional Steam Coal | 379 | 0 | -1434 | [6 empty] | 0 | 0 |  |  | 0 |  | 0 |  |  |  | 0 | 0 |  |  |  |  | 0 | 10 | (OC) Once through with Cool Pond |  | OC | Open | Fresh | Surface | Hyco Lake (Hyco River) | Hyco Lake (Hyco River) | OP | 5 | 1966 | 5 | 1966 | OP | 5 | 1966 | 5 | 1966 | OP | 5 | 1966 | 5 | 1966 | N | BIT | ST | N/A | Electric Utility | 1 | 1 | 1 | 1 | Simple
3046 | NC | 2712 | Roxboro | 2021 | 7 | 1 | 1 | 1 | Conventional Steam Coal | 379 | 28371 | 25208 | [6 empty] | 212494 | 212494 |  |  | 208528 |  | 3966 |  |  |  | 3114 | 0 | 123532 | 0 | 14654 | 0 | 102 | 10 | (OC) Once through with Cool Pond |  | OC | Open | Fresh | Surface | Hyco Lake (Hyco River) | Hyco Lake (Hyco River) | OP | 5 | 1966 | 5 | 1966 | OP | 5 | 1966 | 5 | 1966 | OP | 5 | 1966 | 5 | 1966 | N | BIT | ST | N/A | Electric Utility | 1 | 1 | 1 | 1 | Simple
3046 | NC | 2712 | Roxboro | 2021 | 8 | 1 | 1 | 1 | Conventional Steam Coal | 379 | 75659 | 70087 | [6 empty] | 767887 | 767887 |  |  | 761547 |  | 6341 |  |  |  | 7722.72 | 0 | 110188 | 0 | 10057 | 0 | 262 | 10 | (OC) Once through with Cool Pond |  | OC | Open | Fresh | Surface | Hyco Lake (Hyco River) | Hyco Lake (Hyco River) | OP | 5 | 1966 | 5 | 1966 | OP | 5 | 1966 | 5 | 1966 | OP | 5 | 1966 | 5 | 1966 | N | BIT | ST | N/A | Electric Utility | 1 | 1 | 1 | 1 | Simple
3046 | NC | 2712 | Roxboro | 2021 | 9 | 1 | 1 | 1 | Conventional Steam Coal | 379 | 121566 | 113797 | [6 empty] | 1135834 | 1135834 |  |  | 1134105 |  | 1728 |  |  |  | 7473.6 | 0 | 65675 | 0 | 6580 | 0 | 441 | 10 | (OC) Once through with Cool Pond |  | OC | Open | Fresh | Surface | Hyco Lake (Hyco River) | Hyco Lake (Hyco River) | OP | 5 | 1966 | 5 | 1966 | OP | 5 | 1966 | 5 | 1966 | OP | 5 | 1966 | 5 | 1966 | N | BIT | ST | N/A | Electric Utility | 1 | 1 | 1 | 1 | Simple
3046 | NC | 2712 | Roxboro | 2021 | 10 | 1 | 1 | 1 | Conventional Steam Coal | 379 | 40 | -1113 | [6 empty] | 2293 | 2293 |  |  | 0 |  | 2293 |  |  |  | 0 | 0 |  |  | 0 | 0 | 3 | 10 | (OC) Once through with Cool Pond |  | OC | Open | Fresh | Surface | Hyco Lake (Hyco River) | Hyco Lake (Hyco River) | OP | 5 | 1966 | 5 | 1966 | OP | 5 | 1966 | 5 | 1966 | OP | 5 | 1966 | 5 | 1966 | N | BIT | ST | N/A | Electric Utility | 1 | 1 | 1 | 1 | Simple
3046 | NC | 2712 | Roxboro | 2021 | 11 | 1 | 1 | 1 | Conventional Steam Coal | 379 | 0 | -423 | [6 empty] | 0 | 0 |  |  | 0 |  | 0 |  |  |  | 0 | 0 |  |  |  |  | 0 | 10 | (OC) Once through with Cool Pond |  | OC | Open | Fresh | Surface | Hyco Lake (Hyco River) | Hyco Lake (Hyco River) | OP | 5 | 1966 | 5 | 1966 | OP | 5 | 1966 | 5 | 1966 | OP | 5 | 1966 | 5 | 1966 | N | BIT | ST | N/A | Electric Utility | 1 | 1 | 1 | 1 | Simple
3046 | NC | 2712 | Roxboro | 2021 | 12 | 1 | 1 | 1 | Conventional Steam Coal | 379 | 0 | -648 | [6 empty] | 0 | 0 |  |  | 0 |  | 0 |  |  |  | 0 | 0 |  |  |  |  | 0 | 10 | (OC) Once through with Cool Pond |  | OC | Open | Fresh | Surface | Hyco Lake (Hyco River) | Hyco Lake (Hyco River) | OP | 5 | 1966 | 5 | 1966 | OP | 5 | 1966 | 5 | 1966 | OP | 5 | 1966 | 5 | 1966 | N | BIT | ST | N/A | Electric Utility | 1 | 1 | 1 | 1 | Simple
3046 | NC | 2712 | Roxboro | 2021 | 1 | 2 | 2 | 2 | Conventional Steam Coal | 668 | 385414 | 359692 | [6 empty] | 3405521 | 3405521 |  |  | 3405521 |  | 0 |  |  |  | 10588.98 | 0 | 29439 | 0 | 3109 | 0 | 744 | 10 | (OC) Once through with Cool Pond |  | OC | Open | Fresh | Surface | Hyco Lake (Hyco River) | Hyco Lake (Hyco River) | OP | 5 | 1968 | 5 | 1968 | OP | 5 | 1968 | 5 | 1968 | OP | 5 | 1968 | 5 | 1968 | N | BIT | ST | N/A | Electric Utility | 1 | 1 | 1 | 1 | Simple
3046 | NC | 2712 | Roxboro | 2021 | 2 | 2 | 2 | 2 | Conventional Steam Coal | 668 | 365247 | 342111 | [6 empty] | 3055728 | 3055728 |  |  | 3055514 |  | 215 |  |  |  | 9564.24 | 0 | 27957 | 0 | 3130 | 0 | 575 | 10 | (OC) Once through with Cool Pond |  | OC | Open | Fresh | Surface | Hyco Lake (Hyco River) | Hyco Lake (Hyco River) | OP | 5 | 1968 | 5 | 1968 | OP | 5 | 1968 | 5 | 1968 | OP | 5 | 1968 | 5 | 1968 | N | BIT | ST | N/A | Electric Utility | 1 | 1 | 1 | 1 | Simple
3046 | NC | 2712 | Roxboro | 2021 | 3 | 2 | 2 | 2 | Conventional Steam Coal | 668 | 0 | -2161 | [6 empty] | 0 | 0 |  |  | 0 |  | 0 |  |  |  | 0 | 0 |  |  |  |  | 0 | 10 | (OC) Once through with Cool Pond |  | OC | Open | Fresh | Surface | Hyco Lake (Hyco River) | Hyco Lake (Hyco River) | OP | 5 | 1968 | 5 | 1968 | OP | 5 | 1968 | 5 | 1968 | OP | 5 | 1968 | 5 | 1968 | N | BIT | ST | N/A | Electric Utility | 1 | 1 | 1 | 1 | Simple
3046 | NC | 2712 | Roxboro | 2021 | 4 | 2 | 2 | 2 | Conventional Steam Coal | 668 | 0 | -1796 | [6 empty] | 0 | 0 |  |  | 0 |  | 0 |  |  |  | 0 | 0 |  |  |  |  | 0 | 10 | (OC) Once through with Cool Pond |  | OC | Open | Fresh | Surface | Hyco Lake (Hyco River) | Hyco Lake (Hyco River) | OP | 5 | 1968 | 5 | 1968 | OP | 5 | 1968 | 5 | 1968 | OP | 5 | 1968 | 5 | 1968 | N | BIT | ST | N/A | Electric Utility | 1 | 1 | 1 | 1 | Simple
3046 | NC | 2712 | Roxboro | 2021 | 5 | 2 | 2 | 2 | Conventional Steam Coal | 668 | 31700 | 24593 | [6 empty] | 318786 | 318786 |  |  | 309134 |  | 9652 |  |  |  | 2277.2 | 0 | 92595 | 0 | 7143 | 0 | 88 | 10 | (OC) Once through with Cool Pond |  | OC | Open | Fresh | Surface | Hyco Lake (Hyco River) | Hyco Lake (Hyco River) | OP | 5 | 1968 | 5 | 1968 | OP | 5 | 1968 | 5 | 1968 | OP | 5 | 1968 | 5 | 1968 | N | BIT | ST | N/A | Electric Utility | 1 | 1 | 1 | 1 | Simple
3046 | NC | 2712 | Roxboro | 2021 | 6 | 2 | 2 | 2 | Conventional Steam Coal | 668 | 291352 | 269255 | [6 empty] | 2468898 | 2468898 |  |  | 2462714 |  | 6184 |  |  |  | 9791.96 | 0 | 36367 | 0 | 3966 | 0 | 612 | 10 | (OC) Once through with Cool Pond |  | OC | Open | Fresh | Surface | Hyco Lake (Hyco River) | Hyco Lake (Hyco River) | OP | 5 | 1968 | 5 | 1968 | OP | 5 | 1968 | 5 | 1968 | OP | 5 | 1968 | 5 | 1968 | N | BIT | ST | N/A | Electric Utility | 1 | 1 | 1 | 1 | Simple
3046 | NC | 2712 | Roxboro | 2021 | 7 | 2 | 2 | 2 | Conventional Steam Coal | 668 | 190984 | 175704 | [6 empty] | 1626538 | 1626538 |  |  | 1623758 |  | 2779 |  |  |  | 8197.92 | 0 | 46658 | 0 | 5040 | 0 | 363 | 10 | (OC) Once through with Cool Pond |  | OC | Open | Fresh | Surface | Hyco Lake (Hyco River) | Hyco Lake (Hyco River) | OP | 5 | 1968 | 5 | 1968 | OP | 5 | 1968 | 5 | 1968 | OP | 5 | 1968 | 5 | 1968 | N | BIT | ST | N/A | Electric Utility | 1 | 1 | 1 | 1 | Simple
3046 | NC | 2712 | Roxboro | 2021 | 8 | 2 | 2 | 2 | Conventional Steam Coal | 668 | 0 | -4114 | [6 empty] | 0 | 0 |  |  | 0 |  | 0 |  |  |  | 0 | 0 |  |  |  |  | 0 | 10 | (OC) Once through with Cool Pond |  | OC | Open | Fresh | Surface | Hyco Lake (Hyco River) | Hyco Lake (Hyco River) | OP | 5 | 1968 | 5 | 1968 | OP | 5 | 1968 | 5 | 1968 | OP | 5 | 1968 | 5 | 1968 | N | BIT | ST | N/A | Electric Utility | 1 | 1 | 1 | 1 | Simple
3046 | NC | 2712 | Roxboro | 2021 | 9 | 2 | 2 | 2 | Conventional Steam Coal | 668 | 0 | -4338 | [6 empty] | 0 | 0 |  |  | 0 |  | 0 |  |  |  | 0 | 0 |  |  |  |  | 0 | 10 | (OC) Once through with Cool Pond |  | OC | Open | Fresh | Surface | Hyco Lake (Hyco River) | Hyco Lake (Hyco River) | OP | 5 | 1968 | 5 | 1968 | OP | 5 | 1968 | 5 | 1968 | OP | 5 | 1968 | 5 | 1968 | N | BIT | ST | N/A | Electric Utility | 1 | 1 | 1 | 1 | Simple
3046 | NC | 2712 | Roxboro | 2021 | 10 | 2 | 2 | 2 | Conventional Steam Coal | 668 | 46060 | 38248 | [6 empty] | 442242 | 442242 |  |  | 433742 |  | 8500 |  |  |  | 7059.32 | 0 | 184567 | 0 | 15963 | 0 | 117 | 10 | (OC) Once through with Cool Pond |  | OC | Open | Fresh | Surface | Hyco Lake (Hyco River) | Hyco Lake (Hyco River) | OP | 5 | 1968 | 5 | 1968 | OP | 5 | 1968 | 5 | 1968 | OP | 5 | 1968 | 5 | 1968 | N | BIT | ST | N/A | Electric Utility | 1 | 1 | 1 | 1 | Simple
3046 | NC | 2712 | Roxboro | 2021 | 11 | 2 | 2 | 2 | Conventional Steam Coal | 668 | 73461 | 63747 | [6 empty] | 743055 | 743055 |  |  | 728036 |  | 15019 |  |  |  | 6831.6 | 0 | 107167 | 0 | 9194 | 0 | 190 | 10 | (OC) Once through with Cool Pond |  | OC | Open | Fresh | Surface | Hyco Lake (Hyco River) | Hyco Lake (Hyco River) | OP | 5 | 1968 | 5 | 1968 | OP | 5 | 1968 | 5 | 1968 | OP | 5 | 1968 | 5 | 1968 | N | BIT | ST | N/A | Electric Utility | 1 | 1 | 1 | 1 | Simple
3046 | NC | 2712 | Roxboro | 2021 | 12 | 2 | 2 | 2 | Conventional Steam Coal | 668 | 0 | -1473 | [6 empty] | 0 | 0 |  |  | 0 |  | 0 |  |  |  | 0 | 0 |  |  |  |  | 0 | 10 | (OC) Once through with Cool Pond |  | OC | Open | Fresh | Surface | Hyco Lake (Hyco River) | Hyco Lake (Hyco River) | OP | 5 | 1968 | 5 | 1968 | OP | 5 | 1968 | 5 | 1968 | OP | 5 | 1968 | 5 | 1968 | N | BIT | ST | N/A | Electric Utility | 1 | 1 | 1 | 1 | Simple
3046 | NC | 2712 | Roxboro | 2021 | 1 | 3 | Many | 3 | Conventional Steam Coal | 694 | 136409 | 126073 | [6 empty] | 2255688 | 2255688 |  |  | 2254605 |  | 1083 |  |  |  | 8087.04 | 0 | 64146 | 0 | 3585 | 0 | 264 | 10 | (OC) Once through with Cool Pond | HT | OC | Open | Fresh | Surface | Hyco Lake (Hyco River) | Hyco Lake (Hyco River) | OP | 7 | 1973 | 7 | 1973 | OP | 7 | 1973 | 7 | 1973 | OP | 6 | 1973 | 6 | 1973 | N | BIT | ST | N/A | Electric Utility | 1 | 1 | 2 | 1 | 1C MB 1G
3046 | NC | 2712 | Roxboro | 2021 | 2 | 3 | Many | 3 | Conventional Steam Coal | 694 | 238462 | 221657 | [6 empty] | 3917791 | 3917791 |  |  | 3904828 |  | 12963 |  |  |  | 8255.52 | 0 | 37245 | 0 | 2107 | 0 | 464 | 10 | (OC) Once through with Cool Pond | HT | OC | Open | Fresh | Surface | Hyco Lake (Hyco River) | Hyco Lake (Hyco River) | OP | 7 | 1973 | 7 | 1973 | OP | 7 | 1973 | 7 | 1973 | OP | 6 | 1973 | 6 | 1973 | N | BIT | ST | N/A | Electric Utility | 1 | 1 | 2 | 1 | 1C MB 1G
3046 | NC | 2712 | Roxboro | 2021 | 3 | 3 | Many | 3 | Conventional Steam Coal | 694 | 259245 | 240582 | [6 empty] | 2991420 | 2991420 |  |  | 2974710 |  | 16710 |  |  |  | 9771.84 | 0 | 40618 | 0 | 3267 | 0 | 629 | 10 | (OC) Once through with Cool Pond | HT | OC | Open | Fresh | Surface | Hyco Lake (Hyco River) | Hyco Lake (Hyco River) | OP | 7 | 1973 | 7 | 1973 | OP | 7 | 1973 | 7 | 1973 | OP | 6 | 1973 | 6 | 1973 | N | BIT | ST | N/A | Electric Utility | 1 | 1 | 2 | 1 | 1C MB 1G
3046 | NC | 2712 | Roxboro | 2021 | 4 | 3 | Many | 3 | Conventional Steam Coal | 694 | 99425 | 91444 | [6 empty] | 1181633 | 1181633 |  |  | 1172350 |  | 9283 |  |  |  | 6402.24 | 0 | 70013 | 0 | 5418 | 0 | 192 | 10 | (OC) Once through with Cool Pond | HT | OC | Open | Fresh | Surface | Hyco Lake (Hyco River) | Hyco Lake (Hyco River) | OP | 7 | 1973 | 7 | 1973 | OP | 7 | 1973 | 7 | 1973 | OP | 6 | 1973 | 6 | 1973 | N | BIT | ST | N/A | Electric Utility | 1 | 1 | 2 | 1 | 1C MB 1G
3046 | NC | 2712 | Roxboro | 2021 | 5 | 3 | Many | 3 | Conventional Steam Coal | 694 | 233922 | 218628 | [6 empty] | 3442456 | 3442456 |  |  | 3431113 |  | 11343 |  |  |  | 9266.4 | 0 | 42384 | 0 | 2692 | 0 | 525 | 10 | (OC) Once through with Cool Pond | HT | OC | Open | Fresh | Surface | Hyco Lake (Hyco River) | Hyco Lake (Hyco River) | OP | 7 | 1973 | 7 | 1973 | OP | 7 | 1973 | 7 | 1973 | OP | 6 | 1973 | 6 | 1973 | N | BIT | ST | N/A | Electric Utility | 1 | 1 | 2 | 1 | 1C MB 1G
3046 | NC | 2712 | Roxboro | 2021 | 6 | 3 | Many | 3 | Conventional Steam Coal | 694 | 340555 | 318084 | [6 empty] | 3422340 | 3422340 |  |  | 3415276 |  | 7064 |  |  |  | 10108.8 | 0 | 31780 | 0 | 2954 | 0 | 720 | 10 | (OC) Once through with Cool Pond | HT | OC | Open | Fresh | Surface | Hyco Lake (Hyco River) | Hyco Lake (Hyco River) | OP | 7 | 1973 | 7 | 1973 | OP | 7 | 1973 | 7 | 1973 | OP | 6 | 1973 | 6 | 1973 | N | BIT | ST | N/A | Electric Utility | 1 | 1 | 2 | 1 | 1C MB 1G
3046 | NC | 2712 | Roxboro | 2021 | 7 | 3 | Many | 3 | Conventional Steam Coal | 694 | 297262 | 278106 | [6 empty] | 3058445 | 3058445 |  |  | 3044578 |  | 13867 |  |  |  | 10277.28 | 0 | 36955 | 0 | 3360 | 0 | 582 | 10 | (OC) Once through with Cool Pond | HT | OC | Open | Fresh | Surface | Hyco Lake (Hyco River) | Hyco Lake (Hyco River) | OP | 7 | 1973 | 7 | 1973 | OP | 7 | 1973 | 7 | 1973 | OP | 6 | 1973 | 6 | 1973 | N | BIT | ST | N/A | Electric Utility | 1 | 1 | 2 | 1 | 1C MB 1G
3046 | NC | 2712 | Roxboro | 2021 | 8 | 3 | Many | 3 | Conventional Steam Coal | 694 | 376443 | 353550 | [6 empty] | 4141110 | 4141110 |  |  | 4137486 |  | 3624 |  |  |  | 10445.76 | 0 | 29545 | 0 | 2522 | 0 | 720 | 10 | (OC) Once through with Cool Pond | HT | OC | Open | Fresh | Surface | Hyco Lake (Hyco River) | Hyco Lake (Hyco River) | OP | 7 | 1973 | 7 | 1973 | OP | 7 | 1973 | 7 | 1973 | OP | 6 | 1973 | 6 | 1973 | N | BIT | ST | N/A | Electric Utility | 1 | 1 | 2 | 1 | 1C MB 1G
3046 | NC | 2712 | Roxboro | 2021 | 9 | 3 | Many | 3 | Conventional Steam Coal | 694 | 200252 | 186100 | [6 empty] | 2258925 | 2258925 |  |  | 2253775 |  | 5150 |  |  |  | 8929.44 | 0 | 47982 | 0 | 3953 | 0 | 482 | 10 | (OC) Once through with Cool Pond | HT | OC | Open | Fresh | Surface | Hyco Lake (Hyco River) | Hyco Lake (Hyco River) | OP | 7 | 1973 | 7 | 1973 | OP | 7 | 1973 | 7 | 1973 | OP | 6 | 1973 | 6 | 1973 | N | BIT | ST | N/A | Electric Utility | 1 | 1 | 2 | 1 | 1C MB 1G
3046 | NC | 2712 | Roxboro | 2021 | 10 | 3 | Many | 3 | Conventional Steam Coal | 694 | 0 | -2500 | [6 empty] | 0 | 0 |  |  | 0 |  | 0 |  |  |  | 0 | 0 |  |  |  |  | 0 | 10 | (OC) Once through with Cool Pond | HT | OC | Open | Fresh | Surface | Hyco Lake (Hyco River) | Hyco Lake (Hyco River) | OP | 7 | 1973 | 7 | 1973 | OP | 7 | 1973 | 7 | 1973 | OP | 6 | 1973 | 6 | 1973 | N | BIT | ST | N/A | Electric Utility | 1 | 1 | 2 | 1 | 1C MB 1G
3046 | NC | 2712 | Roxboro | 2021 | 11 | 3 | Many | 3 | Conventional Steam Coal | 694 | 0 | -2338 | [6 empty] | 0 | 0 |  |  | 0 |  | 0 |  |  |  | 0 | 0 |  |  |  |  | 0 | 10 | (OC) Once through with Cool Pond | HT | OC | Open | Fresh | Surface | Hyco Lake (Hyco River) | Hyco Lake (Hyco River) | OP | 7 | 1973 | 7 | 1973 | OP | 7 | 1973 | 7 | 1973 | OP | 6 | 1973 | 6 | 1973 | N | BIT | ST | N/A | Electric Utility | 1 | 1 | 2 | 1 | 1C MB 1G
3046 | NC | 2712 | Roxboro | 2021 | 12 | 3 | Many | 3 | Conventional Steam Coal | 694 | 205411 | 190388 | [6 empty] | 1997752 | 1997752 |  |  | 1982646 |  | 15106 |  |  |  | 10445.76 | 0 | 54866 | 0 | 5229 | 0 | 453 | 10 | (OC) Once through with Cool Pond | HT | OC | Open | Fresh | Surface | Hyco Lake (Hyco River) | Hyco Lake (Hyco River) | OP | 7 | 1973 | 7 | 1973 | OP | 7 | 1973 | 7 | 1973 | OP | 6 | 1973 | 6 | 1973 | N | BIT | ST | N/A | Electric Utility | 1 | 1 | 2 | 1 | 1C MB 1G
3046 | NC | 2712 | Roxboro | 2021 | 1 | 4 | Many | 4 | Conventional Steam Coal | 698 |  | -2742 | [6 empty] | 0 | 0 |  |  | 0 |  | 0 |  |  |  | 0 | 0 |  |  |  |  | 0 | 10 | (RI) Recirculate: Induced Draft |  | RI | Closed | Reclaimed | Discharge | Hyco Lake (Hyco River) | Hyco Lake (Hyco River) | OP | 9 | 1980 | 9 | 1980 | OP | 9 | 1980 | 9 | 1980 | OP | 9 | 1980 | 9 | 1980 | N | BIT | ST | N/A | Electric Utility | 1 | 1 | 2 | 1 | 1C MB 1G
3046 | NC | 2712 | Roxboro | 2021 | 2 | 4 | Many | 4 | Conventional Steam Coal | 698 |  | -2983 | [6 empty] | 5023 | 5023 |  |  | 0 |  | 5023 |  |  |  | 0 | 0 |  |  | 0 | 0 | 0 | 10 | (RI) Recirculate: Induced Draft |  | RI | Closed | Reclaimed | Discharge | Hyco Lake (Hyco River) | Hyco Lake (Hyco River) | OP | 9 | 1980 | 9 | 1980 | OP | 9 | 1980 | 9 | 1980 | OP | 9 | 1980 | 9 | 1980 | N | BIT | ST | N/A | Electric Utility | 1 | 1 | 2 | 1 | 1C MB 1G
3046 | NC | 2712 | Roxboro | 2021 | 3 | 4 | Many | 4 | Conventional Steam Coal | 698 | 71184 | 61300 | [6 empty] | 701638 | 701638 |  |  | 676939 |  | 24699 |  |  |  | 110 | 0 | 1794 | 0 | 157 | 0 | 212 | 10 | (RI) Recirculate: Induced Draft |  | RI | Closed | Reclaimed | Discharge | Hyco Lake (Hyco River) | Hyco Lake (Hyco River) | OP | 9 | 1980 | 9 | 1980 | OP | 9 | 1980 | 9 | 1980 | OP | 9 | 1980 | 9 | 1980 | N | BIT | ST | N/A | Electric Utility | 1 | 1 | 2 | 1 | 1C MB 1G
3046 | NC | 2712 | Roxboro | 2021 | 4 | 4 | Many | 4 | Conventional Steam Coal | 698 | 0 | -2037 | [6 empty] | 0 | 0 |  |  | 0 |  | 0 |  |  |  | 0 | 0 |  |  |  |  | 0 | 10 | (RI) Recirculate: Induced Draft |  | RI | Closed | Reclaimed | Discharge | Hyco Lake (Hyco River) | Hyco Lake (Hyco River) | OP | 9 | 1980 | 9 | 1980 | OP | 9 | 1980 | 9 | 1980 | OP | 9 | 1980 | 9 | 1980 | N | BIT | ST | N/A | Electric Utility | 1 | 1 | 2 | 1 | 1C MB 1G
3046 | NC | 2712 | Roxboro | 2021 | 5 | 4 | Many | 4 | Conventional Steam Coal | 698 | 0 | -1739 | [6 empty] | 6925 | 6925 |  |  | 0 |  | 6925 |  |  |  | 0 | 0 |  |  | 0 | 0 | 0 | 10 | (RI) Recirculate: Induced Draft |  | RI | Closed | Reclaimed | Discharge | Hyco Lake (Hyco River) | Hyco Lake (Hyco River) | OP | 9 | 1980 | 9 | 1980 | OP | 9 | 1980 | 9 | 1980 | OP | 9 | 1980 | 9 | 1980 | N | BIT | ST | N/A | Electric Utility | 1 | 1 | 2 | 1 | 1C MB 1G
3046 | NC | 2712 | Roxboro | 2021 | 6 | 4 | Many | 4 | Conventional Steam Coal | 698 | 317365 | 296362 | [6 empty] | 3105862 | 3105862 |  |  | 3085945 |  | 19918 |  |  |  | 230 | 0 | 776 | 0 | 74 | 0 | 533 | 10 | (RI) Recirculate: Induced Draft |  | RI | Closed | Reclaimed | Discharge | Hyco Lake (Hyco River) | Hyco Lake (Hyco River) | OP | 9 | 1980 | 9 | 1980 | OP | 9 | 1980 | 9 | 1980 | OP | 9 | 1980 | 9 | 1980 | N | BIT | ST | N/A | Electric Utility | 1 | 1 | 2 | 1 | 1C MB 1G
3046 | NC | 2712 | Roxboro | 2021 | 7 | 4 | Many | 4 | Conventional Steam Coal | 698 | 428311 | 400244 | [6 empty] | 4212667 | 4212667 |  |  | 4209141 |  | 3526 |  |  |  | 310 | 0 | 775 | 0 | 74 | 0 | 720 | 10 | (RI) Recirculate: Induced Draft |  | RI | Closed | Reclaimed | Discharge | Hyco Lake (Hyco River) | Hyco Lake (Hyco River) | OP | 9 | 1980 | 9 | 1980 | OP | 9 | 1980 | 9 | 1980 | OP | 9 | 1980 | 9 | 1980 | N | BIT | ST | N/A | Electric Utility | 1 | 1 | 2 | 1 | 1C MB 1G
3046 | NC | 2712 | Roxboro | 2021 | 8 | 4 | Many | 4 | Conventional Steam Coal | 698 | 349354 | 324275 | [6 empty] | 3440352 | 3440352 |  |  | 3434207 |  | 6144 |  |  |  | 300 | 0 | 925 | 0 | 87 | 0 | 719 | 10 | (RI) Recirculate: Induced Draft |  | RI | Closed | Reclaimed | Discharge | Hyco Lake (Hyco River) | Hyco Lake (Hyco River) | OP | 9 | 1980 | 9 | 1980 | OP | 9 | 1980 | 9 | 1980 | OP | 9 | 1980 | 9 | 1980 | N | BIT | ST | N/A | Electric Utility | 1 | 1 | 2 | 1 | 1C MB 1G
3046 | NC | 2712 | Roxboro | 2021 | 9 | 4 | Many | 4 | Conventional Steam Coal | 698 | 263593 | 242308 | [6 empty] | 2633355 | 2633355 |  |  | 2614356 |  | 18999 |  |  |  | 240 | 0 | 990 | 0 | 91 | 0 | 529 | 10 | (RI) Recirculate: Induced Draft |  | RI | Closed | Reclaimed | Discharge | Hyco Lake (Hyco River) | Hyco Lake (Hyco River) | OP | 9 | 1980 | 9 | 1980 | OP | 9 | 1980 | 9 | 1980 | OP | 9 | 1980 | 9 | 1980 | N | BIT | ST | N/A | Electric Utility | 1 | 1 | 2 | 1 | 1C MB 1G
3046 | NC | 2712 | Roxboro | 2021 | 10 | 4 | Many | 4 | Conventional Steam Coal | 698 | 206717 | 190962 | [6 empty] | 1989695 | 1989695 |  |  | 1988745 |  | 950 |  |  |  | 160 | 0 | 838 | 0 | 80 | 0 | 360 | 10 | (RI) Recirculate: Induced Draft |  | RI | Closed | Reclaimed | Discharge | Hyco Lake (Hyco River) | Hyco Lake (Hyco River) | OP | 9 | 1980 | 9 | 1980 | OP | 9 | 1980 | 9 | 1980 | OP | 9 | 1980 | 9 | 1980 | N | BIT | ST | N/A | Electric Utility | 1 | 1 | 2 | 1 | 1C MB 1G
3046 | NC | 2712 | Roxboro | 2021 | 11 | 4 | Many | 4 | Conventional Steam Coal | 698 | 0 | -3363 | [6 empty] | 0 | 0 |  |  | 0 |  | 0 |  |  |  | 0 | 0 |  |  |  |  | 0 | 10 | (RI) Recirculate: Induced Draft |  | RI | Closed | Reclaimed | Discharge | Hyco Lake (Hyco River) | Hyco Lake (Hyco River) | OP | 9 | 1980 | 9 | 1980 | OP | 9 | 1980 | 9 | 1980 | OP | 9 | 1980 | 9 | 1980 | N | BIT | ST | N/A | Electric Utility | 1 | 1 | 2 | 1 | 1C MB 1G
3046 | NC | 2712 | Roxboro | 2021 | 12 | 4 | Many | 4 | Conventional Steam Coal | 698 | 0 | -2084 | [6 empty] | 0 | 0 |  |  | 0 |  | 0 |  |  |  | 0 | 0 |  |  |  |  | 0 | 10 | (RI) Recirculate: Induced Draft |  | RI | Closed | Reclaimed | Discharge | Hyco Lake (Hyco River) | Hyco Lake (Hyco River) | OP | 9 | 1980 | 9 | 1980 | OP | 9 | 1980 | 9 | 1980 | OP | 9 | 1980 | 9 | 1980 | N | BIT | ST | N/A | Electric Utility | 1 | 1 | 2 | 1 | 1C MB 1G
5416 | NC | 2718 | G G Allen | 2021 | 1 | 1 | 1 | 1 | Conventional Steam Coal | 162 | 0 | -399 | [6 empty] | 0 | 0 |  |  | 0 |  | 0 |  |  |  | 644.786 | 0.024 |  |  |  |  | 195 | 16 | (ON) Once through No Cool Pond |  | ON | Open | Fresh | Surface | Lake Wylie | Lake Wylie | OP | 6 | 1957 | 6 | 1957 | OP | 6 | 1957 | 6 | 1957 | OP | 6 | 1957 | 6 | 1957 | N | BIT | ST | N/A | Electric Utility | 1 | 1 | 1 | 1 | Simple
5416 | NC | 2718 | G G Allen | 2021 | 2 | 1 | 1 | 1 | Conventional Steam Coal | 162 | 0 | -755 | [6 empty] | 0 | 0 |  |  | 0 |  | 0 | [9 empty] | 0 | 16 | (ON) Once through No Cool Pond |  | ON | Open | Fresh | Surface | Lake Wylie | Lake Wylie | OP | 6 | 1957 | 6 | 1957 | OP | 6 | 1957 | 6 | 1957 | OP | 6 | 1957 | 6 | 1957 | N | BIT | ST | N/A | Electric Utility | 1 | 1 | 1 | 1 | Simple
5416 | NC | 2718 | G G Allen | 2021 | 3 | 1 | 1 | 1 | Conventional Steam Coal | 162 | 0 | -771 | [6 empty] | 0 | 0 |  |  | 0 |  | 0 | [9 empty] | 0 | 16 | (ON) Once through No Cool Pond |  | ON | Open | Fresh | Surface | Lake Wylie | Lake Wylie | OP | 6 | 1957 | 6 | 1957 | OP | 6 | 1957 | 6 | 1957 | OP | 6 | 1957 | 6 | 1957 | N | BIT | ST | N/A | Electric Utility | 1 | 1 | 1 | 1 | Simple
5416 | NC | 2718 | G G Allen | 2021 | 4 | 1 | 1 | 1 | Conventional Steam Coal | 162 | 0 | -733 | [6 empty] | 0 | 0 |  |  | 0 |  | 0 | [9 empty] | 0 | 16 | (ON) Once through No Cool Pond |  | ON | Open | Fresh | Surface | Lake Wylie | Lake Wylie | OP | 6 | 1957 | 6 | 1957 | OP | 6 | 1957 | 6 | 1957 | OP | 6 | 1957 | 6 | 1957 | N | BIT | ST | N/A | Electric Utility | 1 | 1 | 1 | 1 | Simple
5416 | NC | 2718 | G G Allen | 2021 | 5 | 1 | 1 | 1 | Conventional Steam Coal | 162 |  | -683 | [6 empty] | 0 | 0 |  |  | 0 |  | 0 | [9 empty] | 0 | 16 | (ON) Once through No Cool Pond |  | ON | Open | Fresh | Surface | Lake Wylie | Lake Wylie | OP | 6 | 1957 | 6 | 1957 | OP | 6 | 1957 | 6 | 1957 | OP | 6 | 1957 | 6 | 1957 | N | BIT | ST | N/A | Electric Utility | 1 | 1 | 1 | 1 | Simple
5416 | NC | 2718 | G G Allen | 2021 | 6 | 1 | 1 | 1 | Conventional Steam Coal | 162 | 0 | -705 | [6 empty] | 0 | 0 |  |  | 0 |  | 0 | [9 empty] | 0 | 16 | (ON) Once through No Cool Pond |  | ON | Open | Fresh | Surface | Lake Wylie | Lake Wylie | OP | 6 | 1957 | 6 | 1957 | OP | 6 | 1957 | 6 | 1957 | OP | 6 | 1957 | 6 | 1957 | N | BIT | ST | N/A | Electric Utility | 1 | 1 | 1 | 1 | Simple
5416 | NC | 2718 | G G Allen | 2021 | 7 | 1 | 1 | 1 | Conventional Steam Coal | 162 | 0 | -731 | [6 empty] | 0 | 0 |  |  | 0 |  | 0 | [9 empty] | 0 | 16 | (ON) Once through No Cool Pond |  | ON | Open | Fresh | Surface | Lake Wylie | Lake Wylie | OP | 6 | 1957 | 6 | 1957 | OP | 6 | 1957 | 6 | 1957 | OP | 6 | 1957 | 6 | 1957 | N | BIT | ST | N/A | Electric Utility | 1 | 1 | 1 | 1 | Simple
5416 | NC | 2718 | G G Allen | 2021 | 8 | 1 | 1 | 1 | Conventional Steam Coal | 162 | 0 | -833 | [6 empty] | 0 | 0 |  |  | 0 |  | 0 |  |  |  | 659.075 | 1.715 |  |  |  |  | 199 | 16 | (ON) Once through No Cool Pond |  | ON | Open | Fresh | Surface | Lake Wylie | Lake Wylie | OP | 6 | 1957 | 6 | 1957 | OP | 6 | 1957 | 6 | 1957 | OP | 6 | 1957 | 6 | 1957 | N | BIT | ST | N/A | Electric Utility | 1 | 1 | 1 | 1 | Simple
5416 | NC | 2718 | G G Allen | 2021 | 9 | 1 | 1 | 1 | Conventional Steam Coal | 162 | 0 | -793 | [6 empty] | 0 | 0 |  |  | 0 |  | 0 |  |  |  | 29.657 | 0.029 |  |  |  |  | 9 | 16 | (ON) Once through No Cool Pond |  | ON | Open | Fresh | Surface | Lake Wylie | Lake Wylie | OP | 6 | 1957 | 6 | 1957 | OP | 6 | 1957 | 6 | 1957 | OP | 6 | 1957 | 6 | 1957 | N | BIT | ST | N/A | Electric Utility | 1 | 1 | 1 | 1 | Simple
5416 | NC | 2718 | G G Allen | 2021 | 10 | 1 | 1 | 1 | Conventional Steam Coal | 162 | 0 | -674 | [6 empty] | 0 | 0 |  |  | 0 |  | 0 | [9 empty] | 0 | 16 | (ON) Once through No Cool Pond |  | ON | Open | Fresh | Surface | Lake Wylie | Lake Wylie | OP | 6 | 1957 | 6 | 1957 | OP | 6 | 1957 | 6 | 1957 | OP | 6 | 1957 | 6 | 1957 | N | BIT | ST | N/A | Electric Utility | 1 | 1 | 1 | 1 | Simple
5416 | NC | 2718 | G G Allen | 2021 | 11 | 1 | 1 | 1 | Conventional Steam Coal | 162 | 661 | -488 | [6 empty] | 11121 | 11121 |  |  | 7125 |  | 3996 |  |  |  | 81.998 | 0.328 |  |  | 7373 | 29 | 15 | 16 | (ON) Once through No Cool Pond |  | ON | Open | Fresh | Surface | Lake Wylie | Lake Wylie | OP | 6 | 1957 | 6 | 1957 | OP | 6 | 1957 | 6 | 1957 | OP | 6 | 1957 | 6 | 1957 | N | BIT | ST | N/A | Electric Utility | 1 | 1 | 1 | 1 | Simple
5416 | NC | 2718 | G G Allen | 2021 | 12 | 1 | 1 | 1 | Conventional Steam Coal | 162 | 2183 | 833 | [6 empty] | 23039 | 23039 |  |  | 21288 |  | 1752 |  |  |  | 195.758 | 0.783 | 235004 | 940 | 8497 | 34 | 0 | 16 | (ON) Once through No Cool Pond |  | ON | Open | Fresh | Surface | Lake Wylie | Lake Wylie | OP | 6 | 1957 | 6 | 1957 | OP | 6 | 1957 | 6 | 1957 | OP | 6 | 1957 | 6 | 1957 | N | BIT | ST | N/A | Electric Utility | 1 | 1 | 1 | 1 | Simple
5416 | NC | 2718 | G G Allen | 2021 | 1 | 2 | 2 | 2 | Conventional Steam Coal | 162 | 0 | -661 | [6 empty] | 0 | 0 |  |  | 0 |  | 0 | [9 empty] | 0 | 16 | (ON) Once through No Cool Pond |  | ON | Open | Fresh | Surface | Lake Wylie | Lake Wylie | RE | 11 | 1957 | 11 | 1957 | OP | 11 | 1957 | 11 | 1957 | OP | 11 | 1957 | 11 | 1957 | N | BIT | ST | N/A | Electric Utility | 1 | 1 | 1 | 1 | Simple
5416 | NC | 2718 | G G Allen | 2021 | 2 | 2 | 2 | 2 | Conventional Steam Coal | 162 | 0 | -583 | [6 empty] | 0 | 0 |  |  | 0 |  | 0 | [9 empty] | 0 | 16 | (ON) Once through No Cool Pond |  | ON | Open | Fresh | Surface | Lake Wylie | Lake Wylie | RE | 11 | 1957 | 11 | 1957 | OP | 11 | 1957 | 11 | 1957 | OP | 11 | 1957 | 11 | 1957 | N | BIT | ST | N/A | Electric Utility | 1 | 1 | 1 | 1 | Simple
5416 | NC | 2718 | G G Allen | 2021 | 3 | 2 | 2 | 2 | Conventional Steam Coal | 162 | 0 | -539 | [6 empty] | 0 | 0 |  |  | 0 |  | 0 | [9 empty] | 0 | 16 | (ON) Once through No Cool Pond |  | ON | Open | Fresh | Surface | Lake Wylie | Lake Wylie | RE | 11 | 1957 | 11 | 1957 | OP | 11 | 1957 | 11 | 1957 | OP | 11 | 1957 | 11 | 1957 | N | BIT | ST | N/A | Electric Utility | 1 | 1 | 1 | 1 | Simple
5416 | NC | 2718 | G G Allen | 2021 | 4 | 2 | 2 | 2 | Conventional Steam Coal | 162 | 0 | -820 | [6 empty] | 0 | 0 |  |  | 0 |  | 0 | [9 empty] | 0 | 16 | (ON) Once through No Cool Pond |  | ON | Open | Fresh | Surface | Lake Wylie | Lake Wylie | RE | 11 | 1957 | 11 | 1957 | OP | 11 | 1957 | 11 | 1957 | OP | 11 | 1957 | 11 | 1957 | N | BIT | ST | N/A | Electric Utility | 1 | 1 | 1 | 1 | Simple
5416 | NC | 2718 | G G Allen | 2021 | 5 | 2 | 2 | 2 | Conventional Steam Coal | 162 |  | -517 | [6 empty] | 0 | 0 |  |  | 0 |  | 0 | [9 empty] | 0 | 16 | (ON) Once through No Cool Pond |  | ON | Open | Fresh | Surface | Lake Wylie | Lake Wylie | RE | 11 | 1957 | 11 | 1957 | OP | 11 | 1957 | 11 | 1957 | OP | 11 | 1957 | 11 | 1957 | N | BIT | ST | N/A | Electric Utility | 1 | 1 | 1 | 1 | Simple
5416 | NC | 2718 | G G Allen | 2021 | 6 | 2 | 2 | 2 | Conventional Steam Coal | 162 | 0 | -448 | [6 empty] | 0 | 0 |  |  | 0 |  | 0 | [9 empty] | 0 | 16 | (ON) Once through No Cool Pond |  | ON | Open | Fresh | Surface | Lake Wylie | Lake Wylie | RE | 11 | 1957 | 11 | 1957 | OP | 11 | 1957 | 11 | 1957 | OP | 11 | 1957 | 11 | 1957 | N | BIT | ST | N/A | Electric Utility | 1 | 1 | 1 | 1 | Simple
5416 | NC | 2718 | G G Allen | 2021 | 7 | 2 | 2 | 2 | Conventional Steam Coal | 162 | 0 | -391 | [6 empty] | 0 | 0 |  |  | 0 |  | 0 | [9 empty] | 0 | 16 | (ON) Once through No Cool Pond |  | ON | Open | Fresh | Surface | Lake Wylie | Lake Wylie | RE | 11 | 1957 | 11 | 1957 | OP | 11 | 1957 | 11 | 1957 | OP | 11 | 1957 | 11 | 1957 | N | BIT | ST | N/A | Electric Utility | 1 | 1 | 1 | 1 | Simple
5416 | NC | 2718 | G G Allen | 2021 | 8 | 2 | 2 | 2 | Conventional Steam Coal | 162 | 4374 | 3279 | [6 empty] | 53787 | 53787 |  |  | 49020 |  | 4768 |  |  |  | 357.805 | 0.931 | 109120 | 284 | 6652 | 17 | 108 | 16 | (ON) Once through No Cool Pond |  | ON | Open | Fresh | Surface | Lake Wylie | Lake Wylie | RE | 11 | 1957 | 11 | 1957 | OP | 11 | 1957 | 11 | 1957 | OP | 11 | 1957 | 11 | 1957 | N | BIT | ST | N/A | Electric Utility | 1 | 1 | 1 | 1 | Simple
5416 | NC | 2718 | G G Allen | 2021 | 9 | 2 | 2 | 2 | Conventional Steam Coal | 162 | 0 | -663 | [6 empty] | 0 | 0 |  |  | 0 |  | 0 |  |  |  | 1068.213 | 1.035 |  |  |  |  | 321 | 16 | (ON) Once through No Cool Pond |  | ON | Open | Fresh | Surface | Lake Wylie | Lake Wylie | RE | 11 | 1957 | 11 | 1957 | OP | 11 | 1957 | 11 | 1957 | OP | 11 | 1957 | 11 | 1957 | N | BIT | ST | N/A | Electric Utility | 1 | 1 | 1 | 1 | Simple
5416 | NC | 2718 | G G Allen | 2021 | 10 | 2 | 2 | 2 | Conventional Steam Coal | 162 | 0 | -497 | [6 empty] | 0 | 0 |  |  | 0 |  | 0 | [9 empty] | 0 | 16 | (ON) Once through No Cool Pond |  | ON | Open | Fresh | Surface | Lake Wylie | Lake Wylie | RE | 11 | 1957 | 11 | 1957 | OP | 11 | 1957 | 11 | 1957 | OP | 11 | 1957 | 11 | 1957 | N | BIT | ST | N/A | Electric Utility | 1 | 1 | 1 | 1 | Simple
5416 | NC | 2718 | G G Allen | 2021 | 11 | 2 | 2 | 2 | Conventional Steam Coal | 162 | 0 | 0 | [6 empty] | 0 | 0 |  |  | 0 |  | 0 | [9 empty] | 0 | 16 | (ON) Once through No Cool Pond |  | ON | Open | Fresh | Surface | Lake Wylie | Lake Wylie | RE | 11 | 1957 | 11 | 1957 | OP | 11 | 1957 | 11 | 1957 | OP | 11 | 1957 | 11 | 1957 | N | BIT | ST | N/A | Electric Utility | 1 | 1 | 1 | 1 | Simple
5416 | NC | 2718 | G G Allen | 2021 | 12 | 2 | 2 | 2 | Conventional Steam Coal | 162 | 0 | -346 | [6 empty] | 0 | 0 |  |  | 0 |  | 0 | [9 empty] | 0 | 16 | (ON) Once through No Cool Pond |  | ON | Open | Fresh | Surface | Lake Wylie | Lake Wylie | RE | 11 | 1957 | 11 | 1957 | OP | 11 | 1957 | 11 | 1957 | OP | 11 | 1957 | 11 | 1957 | N | BIT | ST | N/A | Electric Utility | 1 | 1 | 1 | 1 | Simple
5416 | NC | 2718 | G G Allen | 2021 | 1 | 3 | 3 | 3 | Conventional Steam Coal | 258 | 0 | -672 | [6 empty] | 0 | 0 |  |  | 0 |  | 0 | [9 empty] | 0 | 16 | (ON) Once through No Cool Pond |  | ON | Open | Fresh | Surface | Lake Wylie | Lake Wylie | RE | 10 | 1959 | 10 | 1959 | RE | 6 | 1957 | 6 | 1957 | OP | 10 | 1959 | 10 | 1959 | N | BIT | ST | N/A | Electric Utility | 1 | 1 | 1 | 1 | Simple
5416 | NC | 2718 | G G Allen | 2021 | 2 | 3 | 3 | 3 | Conventional Steam Coal | 258 | 0 | -486 | [6 empty] | 0 | 0 |  |  | 0 |  | 0 | [9 empty] | 0 | 16 | (ON) Once through No Cool Pond |  | ON | Open | Fresh | Surface | Lake Wylie | Lake Wylie | RE | 10 | 1959 | 10 | 1959 | RE | 6 | 1957 | 6 | 1957 | OP | 10 | 1959 | 10 | 1959 | N | BIT | ST | N/A | Electric Utility | 1 | 1 | 1 | 1 | Simple
5416 | NC | 2718 | G G Allen | 2021 | 3 | 3 | 3 | 3 | Conventional Steam Coal | 258 | 0 | -480 | [6 empty] | 0 | 0 |  |  | 0 |  | 0 | [9 empty] | 0 | 16 | (ON) Once through No Cool Pond |  | ON | Open | Fresh | Surface | Lake Wylie | Lake Wylie | RE | 10 | 1959 | 10 | 1959 | RE | 6 | 1957 | 6 | 1957 | OP | 10 | 1959 | 10 | 1959 | N | BIT | ST | N/A | Electric Utility | 1 | 1 | 1 | 1 | Simple
5416 | NC | 2718 | G G Allen | 2021 | 1 | 4 | 4 | 4 | Conventional Steam Coal | 257 | 0 | -1353 | [6 empty] | 0 | 0 |  |  | 0 |  | 0 |  |  |  | 640.088 | 0.016 |  |  |  |  | 129 | 16 | (ON) Once through No Cool Pond |  | ON | Open | Fresh | Surface | Lake Wylie | Lake Wylie | RE | 10 | 1960 | 10 | 1960 | RE | 10 | 1960 | 10 | 1960 | OP | 10 | 1960 | 10 | 1960 | N | BIT | ST | N/A | Electric Utility | 1 | 1 | 1 | 1 | Simple
5416 | NC | 2718 | G G Allen | 2021 | 2 | 4 | 4 | 4 | Conventional Steam Coal | 257 | 0 | -1159 | [6 empty] | 0 | 0 |  |  | 0 |  | 0 | [9 empty] | 0 | 16 | (ON) Once through No Cool Pond |  | ON | Open | Fresh | Surface | Lake Wylie | Lake Wylie | RE | 10 | 1960 | 10 | 1960 | RE | 10 | 1960 | 10 | 1960 | OP | 10 | 1960 | 10 | 1960 | N | BIT | ST | N/A | Electric Utility | 1 | 1 | 1 | 1 | Simple
5416 | NC | 2718 | G G Allen | 2021 | 3 | 4 | 4 | 4 | Conventional Steam Coal | 257 | 0 | -1217 | [6 empty] | 0 | 0 |  |  | 0 |  | 0 | [9 empty] | 0 | 16 | (ON) Once through No Cool Pond |  | ON | Open | Fresh | Surface | Lake Wylie | Lake Wylie | RE | 10 | 1960 | 10 | 1960 | RE | 10 | 1960 | 10 | 1960 | OP | 10 | 1960 | 10 | 1960 | N | BIT | ST | N/A | Electric Utility | 1 | 1 | 1 | 1 | Simple
5416 | NC | 2718 | G G Allen | 2021 | 4 | 4 | 4 | 4 | Conventional Steam Coal | 257 | 0 | -1012 | [6 empty] | 0 | 0 |  |  | 0 |  | 0 | [9 empty] | 0 | 16 | (ON) Once through No Cool Pond |  | ON | Open | Fresh | Surface | Lake Wylie | Lake Wylie | RE | 10 | 1960 | 10 | 1960 | RE | 10 | 1960 | 10 | 1960 | OP | 10 | 1960 | 10 | 1960 | N | BIT | ST | N/A | Electric Utility | 1 | 1 | 1 | 1 | Simple
5416 | NC | 2718 | G G Allen | 2021 | 5 | 4 | 4 | 4 | Conventional Steam Coal | 257 |  | -1136 | [6 empty] | 0 | 0 |  |  | 0 |  | 0 | [9 empty] | 0 | 16 | (ON) Once through No Cool Pond |  | ON | Open | Fresh | Surface | Lake Wylie | Lake Wylie | RE | 10 | 1960 | 10 | 1960 | RE | 10 | 1960 | 10 | 1960 | OP | 10 | 1960 | 10 | 1960 | N | BIT | ST | N/A | Electric Utility | 1 | 1 | 1 | 1 | Simple
5416 | NC | 2718 | G G Allen | 2021 | 6 | 4 | 4 | 4 | Conventional Steam Coal | 257 | 0 | -817 | [6 empty] | 0 | 0 |  |  | 0 |  | 0 | [9 empty] | 0 | 16 | (ON) Once through No Cool Pond |  | ON | Open | Fresh | Surface | Lake Wylie | Lake Wylie | RE | 10 | 1960 | 10 | 1960 | RE | 10 | 1960 | 10 | 1960 | OP | 10 | 1960 | 10 | 1960 | N | BIT | ST | N/A | Electric Utility | 1 | 1 | 1 | 1 | Simple
5416 | NC | 2718 | G G Allen | 2021 | 7 | 4 | 4 | 4 | Conventional Steam Coal | 257 | 6393 | 4388 | [6 empty] | 76577 | 76577 |  |  | 70249 |  | 6328 |  |  |  | 516.274 | 0.305 | 117656 | 70 | 6742 | 4 | 103 | 16 | (ON) Once through No Cool Pond |  | ON | Open | Fresh | Surface | Lake Wylie | Lake Wylie | RE | 10 | 1960 | 10 | 1960 | RE | 10 | 1960 | 10 | 1960 | OP | 10 | 1960 | 10 | 1960 | N | BIT | ST | N/A | Electric Utility | 1 | 1 | 1 | 1 | Simple
5416 | NC | 2718 | G G Allen | 2021 | 8 | 4 | 4 | 4 | Conventional Steam Coal | 257 | 39036 | 33484 | [6 empty] | 420224 | 420224 |  |  | 417840 |  | 2384 |  |  |  | 3235.531 | 4.336 | 96629 | 129 | 7700 | 10 | 503 | 16 | (ON) Once through No Cool Pond |  | ON | Open | Fresh | Surface | Lake Wylie | Lake Wylie | RE | 10 | 1960 | 10 | 1960 | RE | 10 | 1960 | 10 | 1960 | OP | 10 | 1960 | 10 | 1960 | N | BIT | ST | N/A | Electric Utility | 1 | 1 | 1 | 1 | Simple
5416 | NC | 2718 | G G Allen | 2021 | 9 | 4 | 4 | 4 | Conventional Steam Coal | 257 | 9241 | 7151 | [6 empty] | 102157 | 102157 |  |  | 99333 |  | 2825 |  |  |  | 346.351 | 0.213 | 48434 | 30 | 3390 | 2 | 66 | 16 | (ON) Once through No Cool Pond |  | ON | Open | Fresh | Surface | Lake Wylie | Lake Wylie | RE | 10 | 1960 | 10 | 1960 | RE | 10 | 1960 | 10 | 1960 | OP | 10 | 1960 | 10 | 1960 | N | BIT | ST | N/A | Electric Utility | 1 | 1 | 1 | 1 | Simple
5416 | NC | 2718 | G G Allen | 2021 | 10 | 4 | 4 | 4 | Conventional Steam Coal | 257 | 42661 | 36816 | [6 empty] | 433614 | 433614 |  |  | 431097 |  | 2517 |  |  |  | 3705.12 | 3.425 | 100639 | 93 | 8545 | 8 | 744 | 16 | (ON) Once through No Cool Pond |  | ON | Open | Fresh | Surface | Lake Wylie | Lake Wylie | RE | 10 | 1960 | 10 | 1960 | RE | 10 | 1960 | 10 | 1960 | OP | 10 | 1960 | 10 | 1960 | N | BIT | ST | N/A | Electric Utility | 1 | 1 | 1 | 1 | Simple
5416 | NC | 2718 | G G Allen | 2021 | 11 | 4 | 4 | 4 | Conventional Steam Coal | 257 | 0 | 0 | [6 empty] | 0 | 0 |  |  | 0 |  | 0 |  |  |  | 3590.58 | 8.651 |  |  |  |  | 720 | 16 | (ON) Once through No Cool Pond |  | ON | Open | Fresh | Surface | Lake Wylie | Lake Wylie | RE | 10 | 1960 | 10 | 1960 | RE | 10 | 1960 | 10 | 1960 | OP | 10 | 1960 | 10 | 1960 | N | BIT | ST | N/A | Electric Utility | 1 | 1 | 1 | 1 | Simple
5416 | NC | 2718 | G G Allen | 2021 | 12 | 4 | 4 | 4 | Conventional Steam Coal | 257 | 0 | -1437 | [6 empty] | 0 | 0 |  |  | 0 |  | 0 |  |  |  | 766.284 | 0.148 |  |  |  |  | 154 | 16 | (ON) Once through No Cool Pond |  | ON | Open | Fresh | Surface | Lake Wylie | Lake Wylie | RE | 10 | 1960 | 10 | 1960 | RE | 10 | 1960 | 10 | 1960 | OP | 10 | 1960 | 10 | 1960 | N | BIT | ST | N/A | Electric Utility | 1 | 1 | 1 | 1 | Simple
5416 | NC | 2718 | G G Allen | 2021 | 1 | 5 | 5 | 5 | Conventional Steam Coal | 259 | 0 | -994 | [6 empty] | 0 | 0 |  |  | 0 |  | 0 |  |  |  | 3065.104 | 0.077 |  |  |  |  | 616 | 16 | (ON) Once through No Cool Pond |  | ON | Open | Fresh | Surface | Lake Wylie | Lake Wylie | OP | 7 | 1961 | 7 | 1961 | OP | 7 | 1961 | 7 | 1961 | OP | 7 | 1961 | 7 | 1961 | N | BIT | ST | N/A | Electric Utility | 1 | 1 | 1 | 1 | Simple
5416 | NC | 2718 | G G Allen | 2021 | 2 | 5 | 5 | 5 | Conventional Steam Coal | 259 | 0 | -896 | [6 empty] | 331 | 331 |  |  | 0 |  | 331 |  |  |  | 3346.56 | 0.063 |  |  | 10122686 | 191 | 672 | 16 | (ON) Once through No Cool Pond |  | ON | Open | Fresh | Surface | Lake Wylie | Lake Wylie | OP | 7 | 1961 | 7 | 1961 | OP | 7 | 1961 | 7 | 1961 | OP | 7 | 1961 | 7 | 1961 | N | BIT | ST | N/A | Electric Utility | 1 | 1 | 1 | 1 | Simple
5416 | NC | 2718 | G G Allen | 2021 | 3 | 5 | 5 | 5 | Conventional Steam Coal | 259 | 0 | -918 | [6 empty] | 0 | 0 |  |  | 0 |  | 0 |  |  |  | 3700.14 | 0.04 |  |  |  |  | 743 | 16 | (ON) Once through No Cool Pond |  | ON | Open | Fresh | Surface | Lake Wylie | Lake Wylie | OP | 7 | 1961 | 7 | 1961 | OP | 7 | 1961 | 7 | 1961 | OP | 7 | 1961 | 7 | 1961 | N | BIT | ST | N/A | Electric Utility | 1 | 1 | 1 | 1 | Simple
5416 | NC | 2718 | G G Allen | 2021 | 4 | 5 | 5 | 5 | Conventional Steam Coal | 259 | 0 | -903 | [6 empty] | 0 | 0 |  |  | 0 |  | 0 |  |  |  | 3585.6 | 0.179 |  |  |  |  | 720 | 16 | (ON) Once through No Cool Pond |  | ON | Open | Fresh | Surface | Lake Wylie | Lake Wylie | OP | 7 | 1961 | 7 | 1961 | OP | 7 | 1961 | 7 | 1961 | OP | 7 | 1961 | 7 | 1961 | N | BIT | ST | N/A | Electric Utility | 1 | 1 | 1 | 1 | Simple
5416 | NC | 2718 | G G Allen | 2021 | 5 | 5 | 5 | 5 | Conventional Steam Coal | 259 |  | -950 | [6 empty] | 0 | 0 |  |  | 0 |  | 0 |  |  |  | 3705.208 | 0.22 |  |  |  |  | 744 | 16 | (ON) Once through No Cool Pond |  | ON | Open | Fresh | Surface | Lake Wylie | Lake Wylie | OP | 7 | 1961 | 7 | 1961 | OP | 7 | 1961 | 7 | 1961 | OP | 7 | 1961 | 7 | 1961 | N | BIT | ST | N/A | Electric Utility | 1 | 1 | 1 | 1 | Simple
5416 | NC | 2718 | G G Allen | 2021 | 6 | 5 | 5 | 5 | Conventional Steam Coal | 259 | 0 | -880 | [6 empty] | 0 | 0 |  |  | 0 |  | 0 |  |  |  | 3585.6 | 0.19 |  |  |  |  | 720 | 16 | (ON) Once through No Cool Pond |  | ON | Open | Fresh | Surface | Lake Wylie | Lake Wylie | OP | 7 | 1961 | 7 | 1961 | OP | 7 | 1961 | 7 | 1961 | OP | 7 | 1961 | 7 | 1961 | N | BIT | ST | N/A | Electric Utility | 1 | 1 | 1 | 1 | Simple
5416 | NC | 2718 | G G Allen | 2021 | 7 | 5 | 5 | 5 | Conventional Steam Coal | 259 | 9883 | 7648 | [6 empty] | 124135 | 124135 |  |  | 121421 |  | 2714 |  |  |  | 3861.606 | 2.203 | 504917 | 288 | 31108 | 18 | 744 | 16 | (ON) Once through No Cool Pond |  | ON | Open | Fresh | Surface | Lake Wylie | Lake Wylie | OP | 7 | 1961 | 7 | 1961 | OP | 7 | 1961 | 7 | 1961 | OP | 7 | 1961 | 7 | 1961 | N | BIT | ST | N/A | Electric Utility | 1 | 1 | 1 | 1 | Simple
5416 | NC | 2718 | G G Allen | 2021 | 8 | 5 | 5 | 5 | Conventional Steam Coal | 259 | 57985 | 50808 | [6 empty] | 626922 | 626922 |  |  | 622961 |  | 3961 |  |  |  | 3968.974 | 5.965 | 78117 | 117 | 6331 | 10 | 692 | 16 | (ON) Once through No Cool Pond |  | ON | Open | Fresh | Surface | Lake Wylie | Lake Wylie | OP | 7 | 1961 | 7 | 1961 | OP | 7 | 1961 | 7 | 1961 | OP | 7 | 1961 | 7 | 1961 | N | BIT | ST | N/A | Electric Utility | 1 | 1 | 1 | 1 | Simple
5416 | NC | 2718 | G G Allen | 2021 | 9 | 5 | 5 | 5 | Conventional Steam Coal | 259 | 12619 | 10642 | [6 empty] | 131471 | 131471 |  |  | 129221 |  | 2250 |  |  |  | 644.063 | 0.29 | 60521 | 27 | 4899 | 2 | 90 | 16 | (ON) Once through No Cool Pond |  | ON | Open | Fresh | Surface | Lake Wylie | Lake Wylie | OP | 7 | 1961 | 7 | 1961 | OP | 7 | 1961 | 7 | 1961 | OP | 7 | 1961 | 7 | 1961 | N | BIT | ST | N/A | Electric Utility | 1 | 1 | 1 | 1 | Simple
5416 | NC | 2718 | G G Allen | 2021 | 10 | 5 | 5 | 5 | Conventional Steam Coal | 259 | 41015 | 35685 | [6 empty] | 425542 | 425542 |  |  | 423413 |  | 2129 |  |  |  | 4821.545 | 3.425 | 135114 | 96 | 11330 | 8 | 744 | 16 | (ON) Once through No Cool Pond |  | ON | Open | Fresh | Surface | Lake Wylie | Lake Wylie | OP | 7 | 1961 | 7 | 1961 | OP | 7 | 1961 | 7 | 1961 | OP | 7 | 1961 | 7 | 1961 | N | BIT | ST | N/A | Electric Utility | 1 | 1 | 1 | 1 | Simple
5416 | NC | 2718 | G G Allen | 2021 | 11 | 5 | 5 | 5 | Conventional Steam Coal | 259 | 0 | 0 | [6 empty] | 0 | 0 |  |  | 0 |  | 0 |  |  |  | 3590.58 | 8.651 |  |  |  |  | 720 | 16 | (ON) Once through No Cool Pond |  | ON | Open | Fresh | Surface | Lake Wylie | Lake Wylie | OP | 7 | 1961 | 7 | 1961 | OP | 7 | 1961 | 7 | 1961 | OP | 7 | 1961 | 7 | 1961 | N | BIT | ST | N/A | Electric Utility | 1 | 1 | 1 | 1 | Simple
5416 | NC | 2718 | G G Allen | 2021 | 12 | 5 | 5 | 5 | Conventional Steam Coal | 259 | 0 | -936 | [6 empty] | 0 | 0 |  |  | 0 |  | 0 |  |  |  | 3705.12 | 0.713 |  |  |  |  | 744 | 16 | (ON) Once through No Cool Pond |  | ON | Open | Fresh | Surface | Lake Wylie | Lake Wylie | OP | 7 | 1961 | 7 | 1961 | OP | 7 | 1961 | 7 | 1961 | OP | 7 | 1961 | 7 | 1961 | N | BIT | ST | N/A | Electric Utility | 1 | 1 | 1 | 1 | Simple
5416 | NC | 2720 | Buck | 2021 | 1 | Many | Many | 10 | Natural Gas Fired Combined Cycle | 304 | 167586 | 167586 |  |  |  | 364 | 267364 | 267342 | 3025176 | 262436 |  | 2762740 |  | 3025176 | 0 |  |  |  | 94.774 | 81.767 | 566 | 488 |  |  | 744 | 26 | (RI) Recirculate: Induced Draft |  | RI | Closed | Fresh | Surface | Yadkin River | Yadkin River | OP | 11 | 2011 | 11 | 2011 | OP | 11 | 2011 | 11 | 2011 | OP | 11 | 2011 | 11 | 2011 | N | NG | CC | Y | Electric Utility | 1 | 3 | 2 | 1 | 1C MB MG
5416 | NC | 2720 | Buck | 2021 | 2 | Many | Many | 10 | Natural Gas Fired Combined Cycle | 304 | 128711 | 128711 |  |  |  | 364 | 207681 | 207288 | 2329358 | 189898 |  | 2139460 |  | 2329358 | 0 |  |  |  | 93.774 | 81.767 | 729 | 635 |  |  | 672 | 26 | (RI) Recirculate: Induced Draft |  | RI | Closed | Fresh | Surface | Yadkin River | Yadkin River | OP | 11 | 2011 | 11 | 2011 | OP | 11 | 2011 | 11 | 2011 | OP | 11 | 2011 | 11 | 2011 | N | NG | CC | Y | Electric Utility | 1 | 3 | 2 | 1 | 1C MB MG
5416 | NC | 2720 | Buck | 2021 | 3 | Many | Many | 10 | Natural Gas Fired Combined Cycle | 304 | 151491 | 151491 |  |  |  | 364 | 242004 | 241908 | 2756111 | 194672 |  | 2561439 |  | 2756111 | 0 |  |  |  | 96.384 | 84.173 | 636 | 556 |  |  | 743 | 26 | (RI) Recirculate: Induced Draft |  | RI | Closed | Fresh | Surface | Yadkin River | Yadkin River | OP | 11 | 2011 | 11 | 2011 | OP | 11 | 2011 | 11 | 2011 | OP | 11 | 2011 | 11 | 2011 | N | NG | CC | Y | Electric Utility | 1 | 3 | 2 | 1 | 1C MB MG
5416 | NC | 2720 | Buck | 2021 | 4 | Many | Many | 10 | Natural Gas Fired Combined Cycle | 304 | 97670 | 97670 |  |  |  | 364 | 148417 | 147788 | 1730973 | 168502 |  | 1562471 |  | 1730973 | 0 |  |  |  | 77.681 | 64.07 | 795 | 656 |  |  | 651 | 26 | (RI) Recirculate: Induced Draft |  | RI | Closed | Fresh | Surface | Yadkin River | Yadkin River | OP | 11 | 2011 | 11 | 2011 | OP | 11 | 2011 | 11 | 2011 | OP | 11 | 2011 | 11 | 2011 | N | NG | CC | Y | Electric Utility | 1 | 3 | 2 | 1 | 1C MB MG
5416 | NC | 2720 | Buck | 2021 | 5 | Many | Many | 10 | Natural Gas Fired Combined Cycle | 304 | 147228 | 147228 |  |  |  | 364 | 239782 | 239608 | 2687701 | 163873 |  | 2523829 |  | 2687701 | 0 |  |  |  | 102.251 | 85.011 | 695 | 577 |  |  | 744 | 26 | (RI) Recirculate: Induced Draft |  | RI | Closed | Fresh | Surface | Yadkin River | Yadkin River | OP | 11 | 2011 | 11 | 2011 | OP | 11 | 2011 | 11 | 2011 | OP | 11 | 2011 | 11 | 2011 | N | NG | CC | Y | Electric Utility | 1 | 3 | 2 | 1 | 1C MB MG
5416 | NC | 2720 | Buck | 2021 | 6 | Many | Many | 10 | Natural Gas Fired Combined Cycle | 304 | 131388 | 131388 |  |  |  | 364 | 206587 | 206258 | 2421949 | 183072 |  | 2238878 |  | 2421949 | 0 |  |  |  | 99.047 | 81.964 | 754 | 624 |  |  | 688 | 26 | (RI) Recirculate: Induced Draft |  | RI | Closed | Fresh | Surface | Yadkin River | Yadkin River | OP | 11 | 2011 | 11 | 2011 | OP | 11 | 2011 | 11 | 2011 | OP | 11 | 2011 | 11 | 2011 | N | NG | CC | Y | Electric Utility | 1 | 3 | 2 | 1 | 1C MB MG
5416 | NC | 2720 | Buck | 2021 | 7 | Many | Many | 10 | Natural Gas Fired Combined Cycle | 304 | 183148 | 183148 |  |  |  | 364 | 255491 | 255487 | 3145124 | 417725 |  | 2727400 |  | 3145124 | 0 |  |  |  | 132.352 | 112.421 | 723 | 614 |  |  | 743 | 26 | (RI) Recirculate: Induced Draft |  | RI | Closed | Fresh | Surface | Yadkin River | Yadkin River | OP | 11 | 2011 | 11 | 2011 | OP | 11 | 2011 | 11 | 2011 | OP | 11 | 2011 | 11 | 2011 | N | NG | CC | Y | Electric Utility | 1 | 3 | 2 | 1 | 1C MB MG
5416 | NC | 2720 | Buck | 2021 | 8 | Many | Many | 10 | Natural Gas Fired Combined Cycle | 304 | 159003 | 159003 |  |  |  | 364 | 233066 | 232857 | 2826871 | 320026 |  | 2506845 |  | 2826871 | 0 |  |  |  | 116.898 | 99.512 | 735 | 626 |  |  | 717 | 26 | (RI) Recirculate: Induced Draft |  | RI | Closed | Fresh | Surface | Yadkin River | Yadkin River | OP | 11 | 2011 | 11 | 2011 | OP | 11 | 2011 | 11 | 2011 | OP | 11 | 2011 | 11 | 2011 | N | NG | CC | Y | Electric Utility | 1 | 3 | 2 | 1 | 1C MB MG
5416 | NC | 2720 | Buck | 2021 | 9 | Many | Many | 10 | Natural Gas Fired Combined Cycle | 304 | 127568 | 127568 |  |  |  | 364 | 212896 | 201329 | 2300975 | 173031 |  | 2127944 |  | 2300975 | 0 |  |  |  | 92.122 | 74.152 | 722 | 581 |  |  | 694 | 26 | (RI) Recirculate: Induced Draft |  | RI | Closed | Fresh | Surface | Yadkin River | Yadkin River | OP | 11 | 2011 | 11 | 2011 | OP | 11 | 2011 | 11 | 2011 | OP | 11 | 2011 | 11 | 2011 | N | NG | CC | Y | Electric Utility | 1 | 3 | 2 | 1 | 1C MB MG
5416 | NC | 2720 | Buck | 2021 | 10 | Many | Many | 10 | Natural Gas Fired Combined Cycle | 304 | 165493 | 165493 |  |  |  | 364 | 242108 | 230119 | 2819961 | 86160 |  | 2733800 |  | 2819961 | 0 |  |  |  | 107.375 | 89.946 | 649 | 544 |  |  | 726 | 26 | (RI) Recirculate: Induced Draft |  | RI | Closed | Fresh | Surface | Yadkin River | Yadkin River | OP | 11 | 2011 | 11 | 2011 | OP | 11 | 2011 | 11 | 2011 | OP | 11 | 2011 | 11 | 2011 | N | NG | CC | Y | Electric Utility | 1 | 3 | 2 | 1 | 1C MB MG
5416 | NC | 2720 | Buck | 2021 | 11 | Many | Many | 10 | Natural Gas Fired Combined Cycle | 304 | 182776 | 182776 |  |  |  | 364 | 259298 | 249992 | 3039643 | 451138 |  | 2588505 |  | 3039643 | 0 |  |  |  | 104.726 | 86.644 | 573 | 474 |  |  | 720 | 26 | (RI) Recirculate: Induced Draft |  | RI | Closed | Fresh | Surface | Yadkin River | Yadkin River | OP | 11 | 2011 | 11 | 2011 | OP | 11 | 2011 | 11 | 2011 | OP | 11 | 2011 | 11 | 2011 | N | NG | CC | Y | Electric Utility | 1 | 3 | 2 | 1 | 1C MB MG
5416 | NC | 2720 | Buck | 2021 | 12 | Many | Many | 10 | Natural Gas Fired Combined Cycle | 304 | 172014 | 172014 |  |  |  | 364 | 250384 | 241323 | 2900405 | 405825 |  | 2494579 |  | 2900405 | 0 |  |  |  | 102.748 | 83.963 | 597 | 488 |  |  | 744 | 26 | (RI) Recirculate: Induced Draft |  | RI | Closed | Fresh | Surface | Yadkin River | Yadkin River | OP | 11 | 2011 | 11 | 2011 | OP | 11 | 2011 | 11 | 2011 | OP | 11 | 2011 | 11 | 2011 | N | NG | CC | Y | Electric Utility | 1 | 3 | 2 | 1 | 1C MB MG
5416 | NC | 2721 | James E. Rogers Energy Complex | 2021 | 1 | 5 | 5 | 5 | Conventional Steam Coal | 544 | 538 | -4050 | [6 empty] | 23554 | 23554 |  |  | 16273 | 7037 | 244 |  |  |  | 4.43 | 4.43 |  |  | 188 | 188 | 20 |  | (RI) Recirculate: Induced Draft |  | RI | Closed | Fresh | Surface | Broad River | Broad River | OP | 6 | 1972 | 6 | 1972 | OP | 6 | 1972 | 6 | 1972 | OP | 6 | 1972 | 6 | 1972 | N | BIT | ST | N/A | Electric Utility | 1 | 1 | 1 | 1 | Simple
5416 | NC | 2721 | James E. Rogers Energy Complex | 2021 | 2 | 5 | 5 | 5 | Conventional Steam Coal | 544 | 15998 | 10660 | [6 empty] | 156930 | 156930 |  |  | 148844 | 8028 | 58 |  |  |  | 25.354 | 8.409 | 2378 | 789 | 162 | 54 | 73 |  | (RI) Recirculate: Induced Draft |  | RI | Closed | Fresh | Surface | Broad River | Broad River | OP | 6 | 1972 | 6 | 1972 | OP | 6 | 1972 | 6 | 1972 | OP | 6 | 1972 | 6 | 1972 | N | BIT | ST | N/A | Electric Utility | 1 | 1 | 1 | 1 | Simple
5416 | NC | 2721 | James E. Rogers Energy Complex | 2021 | 3 | 5 | 5 | 5 | Conventional Steam Coal | 544 | 11806 | 7162 | [6 empty] | 82459 | 82459 |  |  | 0 | 78364 | 4095 |  |  |  | 20.545 | 10.573 | 2869 | 1476 | 249 | 128 | 588 |  | (RI) Recirculate: Induced Draft |  | RI | Closed | Fresh | Surface | Broad River | Broad River | OP | 6 | 1972 | 6 | 1972 | OP | 6 | 1972 | 6 | 1972 | OP | 6 | 1972 | 6 | 1972 | N | BIT | ST | N/A | Electric Utility | 1 | 1 | 1 | 1 | Simple
5416 | NC | 2721 | James E. Rogers Energy Complex | 2021 | 4 | 5 | 5 | 5 | Conventional Steam Coal | 544 | 98924 | 87675 | [6 empty] | 1286340 | 1286340 |  |  | 1026891 | 258944 | 505 |  |  |  | 299.567 | 63.38 | 3417 | 723 | 233 | 49 | 263 |  | (RI) Recirculate: Induced Draft |  | RI | Closed | Fresh | Surface | Broad River | Broad River | OP | 6 | 1972 | 6 | 1972 | OP | 6 | 1972 | 6 | 1972 | OP | 6 | 1972 | 6 | 1972 | N | BIT | ST | N/A | Electric Utility | 1 | 1 | 1 | 1 | Simple
5416 | NC | 2721 | James E. Rogers Energy Complex | 2021 | 5 | 5 | 5 | 5 | Conventional Steam Coal | 544 | 189492 | 168790 | [6 empty] | 1888748 | 1888748 |  |  | 1643059 | 244993 | 696 |  |  |  | 834.183 | 132.059 | 4942 | 782 | 442 | 70 | 670 |  | (RI) Recirculate: Induced Draft |  | RI | Closed | Fresh | Surface | Broad River | Broad River | OP | 6 | 1972 | 6 | 1972 | OP | 6 | 1972 | 6 | 1972 | OP | 6 | 1972 | 6 | 1972 | N | BIT | ST | N/A | Electric Utility | 1 | 1 | 1 | 1 | Simple
5416 | NC | 2721 | James E. Rogers Energy Complex | 2021 | 6 | 5 | 5 | 5 | Conventional Steam Coal | 544 | 0 | -3414 | [6 empty] | 0 | 0 |  |  | 0 | 0 | 0 | [9 empty] | 0 |  | (RI) Recirculate: Induced Draft |  | RI | Closed | Fresh | Surface | Broad River | Broad River | OP | 6 | 1972 | 6 | 1972 | OP | 6 | 1972 | 6 | 1972 | OP | 6 | 1972 | 6 | 1972 | N | BIT | ST | N/A | Electric Utility | 1 | 1 | 1 | 1 | Simple
5416 | NC | 2721 | James E. Rogers Energy Complex | 2021 | 7 | 5 | 5 | 5 | Conventional Steam Coal | 544 | 196304 | 175562 | [6 empty] | 2002285 | 2002285 |  |  | 1852466 | 148405 | 1415 |  |  |  | 247.337 | 197.743 | 1409 | 1126 | 124 | 99 | 644 |  | (RI) Recirculate: Induced Draft |  | RI | Closed | Fresh | Surface | Broad River | Broad River | OP | 6 | 1972 | 6 | 1972 | OP | 6 | 1972 | 6 | 1972 | OP | 6 | 1972 | 6 | 1972 | N | BIT | ST | N/A | Electric Utility | 1 | 1 | 1 | 1 | Simple
5416 | NC | 2721 | James E. Rogers Energy Complex | 2021 | 8 | 5 | 5 | 5 | Conventional Steam Coal | 544 | 168726 | 148664 | [6 empty] | 1937898 | 1937898 |  |  | 1131506 | 804890 | 1502 |  |  |  | 246.285 | 231.751 | 1657 | 1559 | 127 | 120 | 741 |  | (RI) Recirculate: Induced Draft |  | RI | Closed | Fresh | Surface | Broad River | Broad River | OP | 6 | 1972 | 6 | 1972 | OP | 6 | 1972 | 6 | 1972 | OP | 6 | 1972 | 6 | 1972 | N | BIT | ST | N/A | Electric Utility | 1 | 1 | 1 | 1 | Simple
5416 | NC | 2721 | James E. Rogers Energy Complex | 2021 | 9 | 5 | 5 | 5 | Conventional Steam Coal | 544 | 107776 | 94582 | [6 empty] | 998996 | 998996 |  |  | 520608 | 477553 | 835 |  |  |  | 250.621 | 123.782 | 2650 | 1309 | 251 | 124 | 391 |  | (RI) Recirculate: Induced Draft |  | RI | Closed | Fresh | Surface | Broad River | Broad River | OP | 6 | 1972 | 6 | 1972 | OP | 6 | 1972 | 6 | 1972 | OP | 6 | 1972 | 6 | 1972 | N | BIT | ST | N/A | Electric Utility | 1 | 1 | 1 | 1 | Simple
5416 | NC | 2721 | James E. Rogers Energy Complex | 2021 | 10 | 5 | 5 | 5 | Conventional Steam Coal | 544 | 57568 | 49883 | [6 empty] | 796608 | 796608 |  |  | 257931 | 538660 | 17 |  |  |  | 172.597 | 57.42 | 3460 | 1151 | 217 | 72 | 193 |  | (RI) Recirculate: Induced Draft |  | RI | Closed | Fresh | Surface | Broad River | Broad River | OP | 6 | 1972 | 6 | 1972 | OP | 6 | 1972 | 6 | 1972 | OP | 6 | 1972 | 6 | 1972 | N | BIT | ST | N/A | Electric Utility | 1 | 1 | 1 | 1 | Simple
5416 | NC | 2721 | James E. Rogers Energy Complex | 2021 | 11 | 5 | 5 | 5 | Conventional Steam Coal | 544 | 0 | -3406 | [6 empty] | 0 | 0 |  |  | 0 | 0 | 0 | [9 empty] | 0 |  | (RI) Recirculate: Induced Draft |  | RI | Closed | Fresh | Surface | Broad River | Broad River | OP | 6 | 1972 | 6 | 1972 | OP | 6 | 1972 | 6 | 1972 | OP | 6 | 1972 | 6 | 1972 | N | BIT | ST | N/A | Electric Utility | 1 | 1 | 1 | 1 | Simple
5416 | NC | 2721 | James E. Rogers Energy Complex | 2021 | 12 | 5 | 5 | 5 | Conventional Steam Coal | 544 | 0 | -2805 | [6 empty] | 0 | 0 |  |  | 0 | 0 | 0 | [9 empty] | 0 |  | (RI) Recirculate: Induced Draft |  | RI | Closed | Fresh | Surface | Broad River | Broad River | OP | 6 | 1972 | 6 | 1972 | OP | 6 | 1972 | 6 | 1972 | OP | 6 | 1972 | 6 | 1972 | N | BIT | ST | N/A | Electric Utility | 1 | 1 | 1 | 1 | Simple
5416 | NC | 2721 | James E. Rogers Energy Complex | 2021 | 1 | 6 | 6 | 6 | Conventional Steam Coal | 844 | 458617 | 427993 | [6 empty] | 1072855 | 1072855 |  |  | 1063836 |  | 9019 |  |  |  | 837.028 | 89.013 | 1956 | 208 | 780 | 83 | 744 | 0 | (RI) Recirculate: Induced Draft |  | RI | Closed | Fresh | Surface | Broad River | Broad River | OP | 12 | 2012 | 12 | 2012 | OP | 12 | 2012 | 12 | 2012 | OP | 12 | 2012 | 12 | 2012 | N | BIT | ST | N/A | Electric Utility | 1 | 1 | 1 | 1 | Simple
5416 | NC | 2721 | James E. Rogers Energy Complex | 2021 | 2 | 6 | 6 | 6 | Conventional Steam Coal | 844 | 458001 | 426589 | [6 empty] | 3151354 | 3151354 |  |  | 3135630 |  | 15724 |  |  |  | 731.559 | 89.717 | 1715 | 210 | 232 | 28 | 672 | 0 | (RI) Recirculate: Induced Draft |  | RI | Closed | Fresh | Surface | Broad River | Broad River | OP | 12 | 2012 | 12 | 2012 | OP | 12 | 2012 | 12 | 2012 | OP | 12 | 2012 | 12 | 2012 | N | BIT | ST | N/A | Electric Utility | 1 | 1 | 1 | 1 | Simple
5416 | NC | 2721 | James E. Rogers Energy Complex | 2021 | 3 | 6 | 6 | 6 | Conventional Steam Coal | 844 | 466445 | 434626 | [6 empty] | 1997761 | 1997761 |  |  | 1983563 |  | 14198 |  |  |  | 816.354 | 94.377 | 1878 | 217 | 409 | 47 | 743 | 0 | (RI) Recirculate: Induced Draft |  | RI | Closed | Fresh | Surface | Broad River | Broad River | OP | 12 | 2012 | 12 | 2012 | OP | 12 | 2012 | 12 | 2012 | OP | 12 | 2012 | 12 | 2012 | N | BIT | ST | N/A | Electric Utility | 1 | 1 | 1 | 1 | Simple
5416 | NC | 2721 | James E. Rogers Energy Complex | 2021 | 4 | 6 | 6 | 6 | Conventional Steam Coal | 844 | 187625 | 171798 | [6 empty] | 907287 | 907287 |  |  | 903714 |  | 3573 |  |  |  | 503.956 | 33.938 | 2933 | 198 | 555 | 37 | 314 | 0 | (RI) Recirculate: Induced Draft |  | RI | Closed | Fresh | Surface | Broad River | Broad River | OP | 12 | 2012 | 12 | 2012 | OP | 12 | 2012 | 12 | 2012 | OP | 12 | 2012 | 12 | 2012 | N | BIT | ST | N/A | Electric Utility | 1 | 1 | 1 | 1 | Simple
5416 | NC | 2721 | James E. Rogers Energy Complex | 2021 | 5 | 6 | 6 | 6 | Conventional Steam Coal | 844 | 0 | -2525 | [6 empty] | 3671 | 3671 |  |  | 0 |  | 3671 |  |  |  | 1.458 | 1.458 |  |  | 397 | 397 | 0 | 0 | (RI) Recirculate: Induced Draft |  | RI | Closed | Fresh | Surface | Broad River | Broad River | OP | 12 | 2012 | 12 | 2012 | OP | 12 | 2012 | 12 | 2012 | OP | 12 | 2012 | 12 | 2012 | N | BIT | ST | N/A | Electric Utility | 1 | 1 | 1 | 1 | Simple
5416 | NC | 2721 | James E. Rogers Energy Complex | 2021 | 6 | 6 | 6 | 6 | Conventional Steam Coal | 844 | 330296 | 301042 | [6 empty] | 2514771 | 2514771 |  |  | 2503745 |  | 11026 |  |  |  | 798.512 | 124.131 | 2652 | 412 | 318 | 49 | 467 | 0 | (RI) Recirculate: Induced Draft |  | RI | Closed | Fresh | Surface | Broad River | Broad River | OP | 12 | 2012 | 12 | 2012 | OP | 12 | 2012 | 12 | 2012 | OP | 12 | 2012 | 12 | 2012 | N | BIT | ST | N/A | Electric Utility | 1 | 1 | 1 | 1 | Simple
5416 | NC | 2721 | James E. Rogers Energy Complex | 2021 | 7 | 6 | 6 | 6 | Conventional Steam Coal | 844 | 555599 | 512936 | [6 empty] | 2977418 | 2977418 |  |  | 2970713 |  | 6705 |  |  |  | 667.262 | 114.457 | 1301 | 223 | 224 | 38 | 744 | 0 | (RI) Recirculate: Induced Draft |  | RI | Closed | Fresh | Surface | Broad River | Broad River | OP | 12 | 2012 | 12 | 2012 | OP | 12 | 2012 | 12 | 2012 | OP | 12 | 2012 | 12 | 2012 | N | BIT | ST | N/A | Electric Utility | 1 | 1 | 1 | 1 | Simple
5416 | NC | 2721 | James E. Rogers Energy Complex | 2021 | 8 | 6 | 6 | 6 | Conventional Steam Coal | 844 | 430649 | 398669 | [6 empty] | 2871 | 2871 |  |  | 0 |  | 2871 |  |  |  | 658.111 | 88.223 | 1651 | 221 | 229227 | 30729 | 620 | 0 | (RI) Recirculate: Induced Draft |  | RI | Closed | Fresh | Surface | Broad River | Broad River | OP | 12 | 2012 | 12 | 2012 | OP | 12 | 2012 | 12 | 2012 | OP | 12 | 2012 | 12 | 2012 | N | BIT | ST | N/A | Electric Utility | 1 | 1 | 1 | 1 | Simple
5416 | NC | 2721 | James E. Rogers Energy Complex | 2021 | 9 | 6 | 6 | 6 | Conventional Steam Coal | 844 | 277842 | 255188 | [6 empty] | 447 | 447 |  |  | 0 |  | 447 |  |  |  | 572.606 | 55.794 | 2244 | 219 | 1282145 | 124931 | 507 | 0 | (RI) Recirculate: Induced Draft |  | RI | Closed | Fresh | Surface | Broad River | Broad River | OP | 12 | 2012 | 12 | 2012 | OP | 12 | 2012 | 12 | 2012 | OP | 12 | 2012 | 12 | 2012 | N | BIT | ST | N/A | Electric Utility | 1 | 1 | 1 | 1 | Simple
5416 | NC | 2721 | James E. Rogers Energy Complex | 2021 | 10 | 6 | 6 | 6 | Conventional Steam Coal | 844 | 180688 | 165188 | [6 empty] | 3683 | 3683 |  |  | 0 |  | 3683 |  |  |  | 677.332 | 39.589 | 4100 | 240 | 183908 | 10749 | 264 | 0 | (RI) Recirculate: Induced Draft |  | RI | Closed | Fresh | Surface | Broad River | Broad River | OP | 12 | 2012 | 12 | 2012 | OP | 12 | 2012 | 12 | 2012 | OP | 12 | 2012 | 12 | 2012 | N | BIT | ST | N/A | Electric Utility | 1 | 1 | 1 | 1 | Simple
5416 | NC | 2721 | James E. Rogers Energy Complex | 2021 | 11 | 6 | 6 | 6 | Conventional Steam Coal | 844 | 589486 | 550020 | [6 empty] | 412337 | 412337 |  |  | 408190 |  | 4147 |  |  |  | 837.988 | 109.507 | 1524 | 199 | 2032 | 266 | 720 | 0 | (RI) Recirculate: Induced Draft |  | RI | Closed | Fresh | Surface | Broad River | Broad River | OP | 12 | 2012 | 12 | 2012 | OP | 12 | 2012 | 12 | 2012 | OP | 12 | 2012 | 12 | 2012 | N | BIT | ST | N/A | Electric Utility | 1 | 1 | 1 | 1 | Simple
5416 | NC | 2721 | James E. Rogers Energy Complex | 2021 | 12 | 6 | 6 | 6 | Conventional Steam Coal | 844 | 411778 | 380358 | [6 empty] | 610746 | 610746 |  |  | 607196 |  | 3550 |  |  |  | 845.051 | 89.415 | 2222 | 235 | 1384 | 146 | 744 | 0 | (RI) Recirculate: Induced Draft |  | RI | Closed | Fresh | Surface | Broad River | Broad River | OP | 12 | 2012 | 12 | 2012 | OP | 12 | 2012 | 12 | 2012 | OP | 12 | 2012 | 12 | 2012 | N | BIT | ST | N/A | Electric Utility | 1 | 1 | 1 | 1 | Simple
5416 | NC | 2723 | Dan River | 2021 | 1 | Many | Many | 7 | Natural Gas Fired Combined Cycle | 308 | 166881 | 166881 |  |  |  | 354 | 265309 | 254377 | 2950047 | 287484 |  | 2662564 |  | 2950047 | 0 |  |  |  | 98.29 | 81.884 | 589 | 491 |  |  | 744 | 6 | (RI) Recirculate: Induced Draft |  | RI | Closed | Fresh | Surface | Dan River | Dan River | OP | 12 | 2012 | 12 | 2012 | OP | 12 | 2012 | 12 | 2012 | OP | 12 | 2012 | 12 | 2012 | N | NG | CC | Y | Electric Utility | 1 | 3 | 2 | 1 | 1C MB MG
5416 | NC | 2723 | Dan River | 2021 | 2 | Many | Many | 7 | Natural Gas Fired Combined Cycle | 308 | 120185 | 120185 |  |  |  | 354 | 193655 | 185613 | 2083073 | 180746 |  | 1902327 |  | 2083073 | 0 |  |  |  | 95.019 | 82.112 | 791 | 683 |  |  | 540 | 6 | (RI) Recirculate: Induced Draft |  | RI | Closed | Fresh | Surface | Dan River | Dan River | OP | 12 | 2012 | 12 | 2012 | OP | 12 | 2012 | 12 | 2012 | OP | 12 | 2012 | 12 | 2012 | N | NG | CC | Y | Electric Utility | 1 | 3 | 2 | 1 | 1C MB MG
5416 | NC | 2723 | Dan River | 2021 | 3 | Many | Many | 7 | Natural Gas Fired Combined Cycle | 308 | 134672 | 134672 |  |  |  | 354 | 221790 | 211535 | 2453347 | 158313 |  | 2295034 |  | 2453347 | 0 |  |  |  | 111.202 | 92.868 | 826 | 690 |  |  | 696 | 6 | (RI) Recirculate: Induced Draft |  | RI | Closed | Fresh | Surface | Dan River | Dan River | OP | 12 | 2012 | 12 | 2012 | OP | 12 | 2012 | 12 | 2012 | OP | 12 | 2012 | 12 | 2012 | N | NG | CC | Y | Electric Utility | 1 | 3 | 2 | 1 | 1C MB MG
5416 | NC | 2723 | Dan River | 2021 | 4 | Many | Many | 7 | Natural Gas Fired Combined Cycle | 308 | 8753 | 8753 |  |  |  | 354 | 14693 | 13135 | 165373 | 11522 |  | 153851 |  | 165373 | 0 |  |  |  | 7.523 | 0.566 | 859 | 65 |  |  | 56 | 6 | (RI) Recirculate: Induced Draft |  | RI | Closed | Fresh | Surface | Dan River | Dan River | OP | 12 | 2012 | 12 | 2012 | OP | 12 | 2012 | 12 | 2012 | OP | 12 | 2012 | 12 | 2012 | N | NG | CC | Y | Electric Utility | 1 | 3 | 2 | 1 | 1C MB MG
5416 | NC | 2723 | Dan River | 2021 | 5 | Many | Many | 7 | Natural Gas Fired Combined Cycle | 308 | 121607 | 121607 |  |  |  | 354 | 211386 | 200820 | 2240839 | 102183 |  | 2138656 |  | 2240839 | 0 |  |  |  | 94.252 | 76.459 | 775 | 629 |  |  | 720 | 6 | (RI) Recirculate: Induced Draft |  | RI | Closed | Fresh | Surface | Dan River | Dan River | OP | 12 | 2012 | 12 | 2012 | OP | 12 | 2012 | 12 | 2012 | OP | 12 | 2012 | 12 | 2012 | N | NG | CC | Y | Electric Utility | 1 | 3 | 2 | 1 | 1C MB MG
5416 | NC | 2723 | Dan River | 2021 | 6 | Many | Many | 7 | Natural Gas Fired Combined Cycle | 308 | 143515 | 143515 |  |  |  | 354 | 247645 | 233259 | 2631484 | 118909 |  | 2512575 |  | 2631484 | 0 |  |  |  | 119.189 | 99.851 | 830 | 696 |  |  | 720 | 6 | (RI) Recirculate: Induced Draft |  | RI | Closed | Fresh | Surface | Dan River | Dan River | OP | 12 | 2012 | 12 | 2012 | OP | 12 | 2012 | 12 | 2012 | OP | 12 | 2012 | 12 | 2012 | N | NG | CC | Y | Electric Utility | 1 | 3 | 2 | 1 | 1C MB MG
5416 | NC | 2723 | Dan River | 2021 | 7 | Many | Many | 7 | Natural Gas Fired Combined Cycle | 308 | 168830 | 168830 |  |  |  | 354 | 260389 | 243865 | 2918782 | 309605 |  | 2609177 |  | 2918782 | 0 |  |  |  | 138.652 | 115.969 | 821 | 687 |  |  | 744 | 6 | (RI) Recirculate: Induced Draft |  | RI | Closed | Fresh | Surface | Dan River | Dan River | OP | 12 | 2012 | 12 | 2012 | OP | 12 | 2012 | 12 | 2012 | OP | 12 | 2012 | 12 | 2012 | N | NG | CC | Y | Electric Utility | 1 | 3 | 2 | 1 | 1C MB MG
5416 | NC | 2723 | Dan River | 2021 | 8 | Many | Many | 7 | Natural Gas Fired Combined Cycle | 308 | 160128 | 160128 |  |  |  | 354 | 257188 | 240583 | 2828601 | 250447 |  | 2578154 |  | 2828601 | 0 |  |  |  | 123.525 | 101.946 | 771 | 637 |  |  | 722 | 6 | (RI) Recirculate: Induced Draft |  | RI | Closed | Fresh | Surface | Dan River | Dan River | OP | 12 | 2012 | 12 | 2012 | OP | 12 | 2012 | 12 | 2012 | OP | 12 | 2012 | 12 | 2012 | N | NG | CC | Y | Electric Utility | 1 | 3 | 2 | 1 | 1C MB MG
5416 | NC | 2723 | Dan River | 2021 | 9 | Many | Many | 7 | Natural Gas Fired Combined Cycle | 308 | 151779 | 151779 |  |  |  | 354 | 250474 | 235907 | 2719411 | 185743 |  | 2533668 |  | 2719411 | 0 |  |  |  | 106.989 | 87.322 | 705 | 575 |  |  | 720 | 6 | (RI) Recirculate: Induced Draft |  | RI | Closed | Fresh | Surface | Dan River | Dan River | OP | 12 | 2012 | 12 | 2012 | OP | 12 | 2012 | 12 | 2012 | OP | 12 | 2012 | 12 | 2012 | N | NG | CC | Y | Electric Utility | 1 | 3 | 2 | 1 | 1C MB MG
5416 | NC | 2723 | Dan River | 2021 | 10 | Many | Many | 7 | Natural Gas Fired Combined Cycle | 308 | 176948 | 176948 |  |  |  | 354 | 250859 | 237102 | 2944878 | 412592 |  | 2532287 |  | 2944878 | 0 |  |  |  | 109.355 | 89 | 618 | 503 |  |  | 744 | 6 | (RI) Recirculate: Induced Draft |  | RI | Closed | Fresh | Surface | Dan River | Dan River | OP | 12 | 2012 | 12 | 2012 | OP | 12 | 2012 | 12 | 2012 | OP | 12 | 2012 | 12 | 2012 | N | NG | CC | Y | Electric Utility | 1 | 3 | 2 | 1 | 1C MB MG
5416 | NC | 2723 | Dan River | 2021 | 11 | Many | Many | 7 | Natural Gas Fired Combined Cycle | 308 | 187669 | 187669 |  |  |  | 354 | 253748 | 242945 | 3039110 | 466778 |  | 2572332 |  | 3039110 | 0 |  |  |  | 91.539 | 71.688 | 488 | 382 |  |  | 720 | 6 | (RI) Recirculate: Induced Draft |  | RI | Closed | Fresh | Surface | Dan River | Dan River | OP | 12 | 2012 | 12 | 2012 | OP | 12 | 2012 | 12 | 2012 | OP | 12 | 2012 | 12 | 2012 | N | NG | CC | Y | Electric Utility | 1 | 3 | 2 | 1 | 1C MB MG
5416 | NC | 2723 | Dan River | 2021 | 12 | Many | Many | 7 | Natural Gas Fired Combined Cycle | 308 | 141961 | 141961 |  |  |  | 354 | 200656 | 191375 | 2334447 | 336456 |  | 1997991 |  | 2334447 | 0 |  |  |  | 45.887 | 29.815 | 323 | 210 |  |  | 744 | 6 | (RI) Recirculate: Induced Draft |  | RI | Closed | Fresh | Surface | Dan River | Dan River | OP | 12 | 2012 | 12 | 2012 | OP | 12 | 2012 | 12 | 2012 | OP | 12 | 2012 | 12 | 2012 | N | NG | CC | Y | Electric Utility | 1 | 3 | 2 | 1 | 1C MB MG
5416 | NC | 2727 | Marshall (NC) | 2021 | 1 | 1 | 1 | 1 | Conventional Steam Coal | 370 | 78750 | 72637 | [6 empty] | 742412 | 742412 |  |  | 738416 |  | 3996 |  |  |  | 5624.64 | 5.329 | 77435 | 73 | 7576 | 7 | 744 | 31 | (ON) Once through No Cool Pond |  | ON | Open | Fresh | Surface | Lake Norman | Lake Norman | OP | 3 | 1965 | 3 | 1965 | OP | 3 | 1965 | 3 | 1965 | OP | 3 | 1965 | 3 | 1965 | N | BIT | ST | N/A | Electric Utility | 1 | 1 | 1 | 1 | Simple
5416 | NC | 2727 | Marshall (NC) | 2021 | 2 | 1 | 1 | 1 | Conventional Steam Coal | 370 | 48697 | 44668 | [6 empty] | 460213 | 460213 |  |  | 457882 |  | 2332 |  |  |  | 5072.284 | 3.595 | 113555 | 80 | 11022 | 8 | 672 | 31 | (ON) Once through No Cool Pond |  | ON | Open | Fresh | Surface | Lake Norman | Lake Norman | OP | 3 | 1965 | 3 | 1965 | OP | 3 | 1965 | 3 | 1965 | OP | 3 | 1965 | 3 | 1965 | N | BIT | ST | N/A | Electric Utility | 1 | 1 | 1 | 1 | Simple
5416 | NC | 2727 | Marshall (NC) | 2021 | 3 | 1 | 1 | 1 | Conventional Steam Coal | 370 | 94372 | 86345 | [6 empty] | 906136 | 906136 |  |  | 902430 |  | 3706 |  |  |  | 5617.08 | 3.794 | 65054 | 44 | 6199 | 4 | 743 | 31 | (ON) Once through No Cool Pond |  | ON | Open | Fresh | Surface | Lake Norman | Lake Norman | OP | 3 | 1965 | 3 | 1965 | OP | 3 | 1965 | 3 | 1965 | OP | 3 | 1965 | 3 | 1965 | N | BIT | ST | N/A | Electric Utility | 1 | 1 | 1 | 1 | Simple
5416 | NC | 2727 | Marshall (NC) | 2021 | 4 | 1 | 1 | 1 | Conventional Steam Coal | 370 | 7612 | 5392 | [6 empty] | 63247 | 63247 |  |  | 60335 |  | 2912 |  |  |  | 5007.133 | 4.741 | 928623 | 879 | 79168 | 75 | 663 | 31 | (ON) Once through No Cool Pond |  | ON | Open | Fresh | Surface | Lake Norman | Lake Norman | OP | 3 | 1965 | 3 | 1965 | OP | 3 | 1965 | 3 | 1965 | OP | 3 | 1965 | 3 | 1965 | N | BIT | ST | N/A | Electric Utility | 1 | 1 | 1 | 1 | Simple
5416 | NC | 2727 | Marshall (NC) | 2021 | 5 | 1 | 1 | 1 | Conventional Steam Coal | 370 | 44568 | 40570 | [6 empty] | 430129 | 430129 |  |  | 427188 |  | 2941 |  |  |  | 1940.056 | 3.113 | 47820 | 77 | 4510 | 7 | 254 | 31 | (ON) Once through No Cool Pond |  | ON | Open | Fresh | Surface | Lake Norman | Lake Norman | OP | 3 | 1965 | 3 | 1965 | OP | 3 | 1965 | 3 | 1965 | OP | 3 | 1965 | 3 | 1965 | N | BIT | ST | N/A | Electric Utility | 1 | 1 | 1 | 1 | Simple
5416 | NC | 2727 | Marshall (NC) | 2021 | 6 | 1 | 1 | 1 | Conventional Steam Coal | 370 | 179238 | 167993 | [6 empty] | 1683607 | 1683607 |  |  | 1681420 |  | 2187 |  |  |  | 4802.014 | 8.841 | 28585 | 53 | 2852 | 5 | 636 | 31 | (ON) Once through No Cool Pond |  | ON | Open | Fresh | Surface | Lake Norman | Lake Norman | OP | 3 | 1965 | 3 | 1965 | OP | 3 | 1965 | 3 | 1965 | OP | 3 | 1965 | 3 | 1965 | N | BIT | ST | N/A | Electric Utility | 1 | 1 | 1 | 1 | Simple
5416 | NC | 2727 | Marshall (NC) | 2021 | 7 | 1 | 1 | 1 | Conventional Steam Coal | 370 | 162916 | 151428 | [6 empty] | 1565102 | 1565102 |  |  | 1563646 |  | 1456 |  |  |  | 5625.642 | 7.256 | 37151 | 48 | 3594 | 5 | 744 | 31 | (ON) Once through No Cool Pond |  | ON | Open | Fresh | Surface | Lake Norman | Lake Norman | OP | 3 | 1965 | 3 | 1965 | OP | 3 | 1965 | 3 | 1965 | OP | 3 | 1965 | 3 | 1965 | N | BIT | ST | N/A | Electric Utility | 1 | 1 | 1 | 1 | Simple
5416 | NC | 2727 | Marshall (NC) | 2021 | 8 | 1 | 1 | 1 | Conventional Steam Coal | 370 | 182829 | 170793 | [6 empty] | 1732893 | 1732893 |  |  | 1731118 |  | 1775 |  |  |  | 8479.222 | 8.628 | 49646 | 51 | 4893 | 5 | 744 | 31 | (ON) Once through No Cool Pond |  | ON | Open | Fresh | Surface | Lake Norman | Lake Norman | OP | 3 | 1965 | 3 | 1965 | OP | 3 | 1965 | 3 | 1965 | OP | 3 | 1965 | 3 | 1965 | N | BIT | ST | N/A | Electric Utility | 1 | 1 | 1 | 1 | Simple
5416 | NC | 2727 | Marshall (NC) | 2021 | 9 | 1 | 1 | 1 | Conventional Steam Coal | 370 | 52415 | 47542 | [6 empty] | 496482 | 496482 |  |  | 494150 |  | 2332 |  |  |  | 5883.322 | 5.73 | 123750 | 121 | 11850 | 12 | 518 | 31 | (ON) Once through No Cool Pond |  | ON | Open | Fresh | Surface | Lake Norman | Lake Norman | OP | 3 | 1965 | 3 | 1965 | OP | 3 | 1965 | 3 | 1965 | OP | 3 | 1965 | 3 | 1965 | N | BIT | ST | N/A | Electric Utility | 1 | 1 | 1 | 1 | Simple
5416 | NC | 2727 | Marshall (NC) | 2021 | 10 | 1 | 1 | 1 | Conventional Steam Coal | 370 | 0 | -1799 | [6 empty] | 0 | 0 |  |  | 0 |  | 0 |  |  |  | 2757.957 | 2.598 |  |  |  |  | 243 | 31 | (ON) Once through No Cool Pond |  | ON | Open | Fresh | Surface | Lake Norman | Lake Norman | OP | 3 | 1965 | 3 | 1965 | OP | 3 | 1965 | 3 | 1965 | OP | 3 | 1965 | 3 | 1965 | N | BIT | ST | N/A | Electric Utility | 1 | 1 | 1 | 1 | Simple
5416 | NC | 2727 | Marshall (NC) | 2021 | 11 | 1 | 1 | 1 | Conventional Steam Coal | 370 | 34100 | 30760 | [6 empty] | 231773 | 231773 |  |  | 230016 |  | 1757 |  |  |  | 3787.184 | 5.326 | 123120 | 173 | 16340 | 23 | 486 | 31 | (ON) Once through No Cool Pond |  | ON | Open | Fresh | Surface | Lake Norman | Lake Norman | OP | 3 | 1965 | 3 | 1965 | OP | 3 | 1965 | 3 | 1965 | OP | 3 | 1965 | 3 | 1965 | N | BIT | ST | N/A | Electric Utility | 1 | 1 | 1 | 1 | Simple
5416 | NC | 2727 | Marshall (NC) | 2021 | 12 | 1 | 1 | 1 | Conventional Steam Coal | 370 | 96341 | 89172 | [6 empty] | 1232535 | 1232535 |  |  | 431282 | 801252 | 0 |  |  |  | 5609.678 | 6.157 | 62909 | 69 | 4551 | 5 | 743 | 31 | (ON) Once through No Cool Pond |  | ON | Open | Fresh | Surface | Lake Norman | Lake Norman | OP | 3 | 1965 | 3 | 1965 | OP | 3 | 1965 | 3 | 1965 | OP | 3 | 1965 | 3 | 1965 | N | BIT | ST | N/A | Electric Utility | 1 | 1 | 1 | 1 | Simple
5416 | NC | 2727 | Marshall (NC) | 2021 | 1 | 2 | 2 | 2 | Conventional Steam Coal | 370 | 108030 | 100589 | [6 empty] | 1072122 | 1072122 |  |  | 1068973 |  | 3149 |  |  |  | 4982.545 | 4.727 | 49534 | 47 | 4647 | 4 | 660 | 31 | (ON) Once through No Cool Pond |  | ON | Open | Fresh | Surface | Lake Norman | Lake Norman | OP | 4 | 1966 | 4 | 1966 | OP | 4 | 1966 | 4 | 1966 | OP | 4 | 1966 | 4 | 1966 | N | BIT | ST | N/A | Electric Utility | 1 | 1 | 1 | 1 | Simple
5416 | NC | 2727 | Marshall (NC) | 2021 | 2 | 2 | 2 | 2 | Conventional Steam Coal | 370 | 0 | -1280 | [6 empty] | 0 | 0 |  |  | 0 |  | 0 |  |  |  | 313.583 | 0.23 |  |  |  |  | 43 | 31 | (ON) Once through No Cool Pond |  | ON | Open | Fresh | Surface | Lake Norman | Lake Norman | OP | 4 | 1966 | 4 | 1966 | OP | 4 | 1966 | 4 | 1966 | OP | 4 | 1966 | 4 | 1966 | N | BIT | ST | N/A | Electric Utility | 1 | 1 | 1 | 1 | Simple
5416 | NC | 2727 | Marshall (NC) | 2021 | 3 | 2 | 2 | 2 | Conventional Steam Coal | 370 | 0 | -1432 | [6 empty] | 0 | 0 |  |  | 0 |  | 0 | [9 empty] | 0 | 31 | (ON) Once through No Cool Pond |  | ON | Open | Fresh | Surface | Lake Norman | Lake Norman | OP | 4 | 1966 | 4 | 1966 | OP | 4 | 1966 | 4 | 1966 | OP | 4 | 1966 | 4 | 1966 | N | BIT | ST | N/A | Electric Utility | 1 | 1 | 1 | 1 | Simple
5416 | NC | 2727 | Marshall (NC) | 2021 | 4 | 2 | 2 | 2 | Conventional Steam Coal | 370 | 137282 | 127681 | [6 empty] | 1316217 | 1316217 |  |  | 1312088 |  | 4130 |  |  |  | 4436.455 | 4.205 | 34746 | 33 | 3371 | 3 | 588 | 31 | (ON) Once through No Cool Pond |  | ON | Open | Fresh | Surface | Lake Norman | Lake Norman | OP | 4 | 1966 | 4 | 1966 | OP | 4 | 1966 | 4 | 1966 | OP | 4 | 1966 | 4 | 1966 | N | BIT | ST | N/A | Electric Utility | 1 | 1 | 1 | 1 | Simple
5416 | NC | 2727 | Marshall (NC) | 2021 | 5 | 2 | 2 | 2 | Conventional Steam Coal | 370 | 115163 | 107030 | [6 empty] | 1088894 | 1088894 |  |  | 1085228 |  | 3666 |  |  |  | 5285.729 | 8.591 | 49385 | 80 | 4854 | 8 | 701 | 31 | (ON) Once through No Cool Pond |  | ON | Open | Fresh | Surface | Lake Norman | Lake Norman | OP | 4 | 1966 | 4 | 1966 | OP | 4 | 1966 | 4 | 1966 | OP | 4 | 1966 | 4 | 1966 | N | BIT | ST | N/A | Electric Utility | 1 | 1 | 1 | 1 | Simple
5416 | NC | 2727 | Marshall (NC) | 2021 | 6 | 2 | 2 | 2 | Conventional Steam Coal | 370 | 196662 | 184375 | [6 empty] | 1858863 | 1858863 |  |  | 1855459 |  | 3405 |  |  |  | 5445.819 | 10.009 | 29537 | 54 | 2930 | 5 | 720 | 31 | (ON) Once through No Cool Pond |  | ON | Open | Fresh | Surface | Lake Norman | Lake Norman | OP | 4 | 1966 | 4 | 1966 | OP | 4 | 1966 | 4 | 1966 | OP | 4 | 1966 | 4 | 1966 | N | BIT | ST | N/A | Electric Utility | 1 | 1 | 1 | 1 | Simple
5416 | NC | 2727 | Marshall (NC) | 2021 | 7 | 2 | 2 | 2 | Conventional Steam Coal | 370 | 223732 | 209007 | [6 empty] | 2184985 | 2184985 |  |  | 2184840 |  | 145 |  |  |  | 5624.64 | 7.256 | 26911 | 35 | 2574 | 3 | 744 | 31 | (ON) Once through No Cool Pond |  | ON | Open | Fresh | Surface | Lake Norman | Lake Norman | OP | 4 | 1966 | 4 | 1966 | OP | 4 | 1966 | 4 | 1966 | OP | 4 | 1966 | 4 | 1966 | N | BIT | ST | N/A | Electric Utility | 1 | 1 | 1 | 1 | Simple
5416 | NC | 2727 | Marshall (NC) | 2021 | 8 | 2 | 2 | 2 | Conventional Steam Coal | 370 | 105698 | 96854 | [6 empty] | 1002154 | 1002154 |  |  | 997230 |  | 4924 |  |  |  | 8449.071 | 8.628 | 87235 | 89 | 8431 | 9 | 744 | 31 | (ON) Once through No Cool Pond |  | ON | Open | Fresh | Surface | Lake Norman | Lake Norman | OP | 4 | 1966 | 4 | 1966 | OP | 4 | 1966 | 4 | 1966 | OP | 4 | 1966 | 4 | 1966 | N | BIT | ST | N/A | Electric Utility | 1 | 1 | 1 | 1 | Simple
5416 | NC | 2727 | Marshall (NC) | 2021 | 9 | 2 | 2 | 2 | Conventional Steam Coal | 370 | 137319 | 127125 | [6 empty] | 1311792 | 1311792 |  |  | 1307111 |  | 4681 |  |  |  | 8192.769 | 7.965 | 64447 | 63 | 6245 | 6 | 720 | 31 | (ON) Once through No Cool Pond |  | ON | Open | Fresh | Surface | Lake Norman | Lake Norman | OP | 4 | 1966 | 4 | 1966 | OP | 4 | 1966 | 4 | 1966 | OP | 4 | 1966 | 4 | 1966 | N | BIT | ST | N/A | Electric Utility | 1 | 1 | 1 | 1 | Simple
5416 | NC | 2727 | Marshall (NC) | 2021 | 10 | 2 | 2 | 2 | Conventional Steam Coal | 370 | 6756 | 4665 | [6 empty] | 64215 | 64215 |  |  | 64215 |  | 0 |  |  |  | 4496.661 | 5.388 | 963914 | 1155 | 70025 | 84 | 504 | 31 | (ON) Once through No Cool Pond |  | ON | Open | Fresh | Surface | Lake Norman | Lake Norman | OP | 4 | 1966 | 4 | 1966 | OP | 4 | 1966 | 4 | 1966 | OP | 4 | 1966 | 4 | 1966 | N | BIT | ST | N/A | Electric Utility | 1 | 1 | 1 | 1 | Simple
5416 | NC | 2727 | Marshall (NC) | 2021 | 11 | 2 | 2 | 2 | Conventional Steam Coal | 370 | 0 | -1522 | [6 empty] | 0 | 0 |  |  | 0 |  | 0 |  |  |  | 2524.668 | 3.704 |  |  |  |  | 338 | 31 | (ON) Once through No Cool Pond |  | ON | Open | Fresh | Surface | Lake Norman | Lake Norman | OP | 4 | 1966 | 4 | 1966 | OP | 4 | 1966 | 4 | 1966 | OP | 4 | 1966 | 4 | 1966 | N | BIT | ST | N/A | Electric Utility | 1 | 1 | 1 | 1 | Simple
5416 | NC | 2727 | Marshall (NC) | 2021 | 12 | 2 | 2 | 2 | Conventional Steam Coal | 370 | 46026 | 41052 | [6 empty] | 537013 | 537013 |  |  | 132648 | 403635 | 731 |  |  |  | 5624.64 | 6.165 | 137013 | 150 | 10474 | 11 | 744 | 31 | (ON) Once through No Cool Pond |  | ON | Open | Fresh | Surface | Lake Norman | Lake Norman | OP | 4 | 1966 | 4 | 1966 | OP | 4 | 1966 | 4 | 1966 | OP | 4 | 1966 | 4 | 1966 | N | BIT | ST | N/A | Electric Utility | 1 | 1 | 1 | 1 | Simple
5416 | NC | 2727 | Marshall (NC) | 2021 | 1 | 3 | 3 | 3 | Conventional Steam Coal | 658 | 391320 | 368335 | [6 empty] | 3646176 | 3646176 |  |  | 3585406 | 60677 | 93 |  |  |  | 9729.414 | 5.329 | 26415 | 14 | 2668 | 1 | 744 | 31 | (ON) Once through No Cool Pond |  | ON | Open | Fresh | Surface | Lake Norman | Lake Norman | OP | 5 | 1969 | 5 | 1969 | OP | 5 | 1969 | 5 | 1969 | OP | 5 | 1969 | 5 | 1969 | N | BIT | ST | N/A | Electric Utility | 1 | 1 | 1 | 1 | Simple
5416 | NC | 2727 | Marshall (NC) | 2021 | 2 | 3 | 3 | 3 | Conventional Steam Coal | 658 | 262312 | 245432 | [6 empty] | 2485080 | 2485080 |  |  | 2267705 | 217034 | 342 |  |  |  | 9253.836 | 3.595 | 37704 | 15 | 3724 | 1 | 672 | 31 | (ON) Once through No Cool Pond |  | ON | Open | Fresh | Surface | Lake Norman | Lake Norman | OP | 5 | 1969 | 5 | 1969 | OP | 5 | 1969 | 5 | 1969 | OP | 5 | 1969 | 5 | 1969 | N | BIT | ST | N/A | Electric Utility | 1 | 1 | 1 | 1 | Simple
5416 | NC | 2727 | Marshall (NC) | 2021 | 3 | 3 | 3 | 3 | Conventional Steam Coal | 658 | 0 | -1292 | [6 empty] | 0 | 0 |  |  | 0 | 0 | 0 |  |  |  | 5285.941 | 3.007 |  |  |  |  | 589 | 31 | (ON) Once through No Cool Pond |  | ON | Open | Fresh | Surface | Lake Norman | Lake Norman | OP | 5 | 1969 | 5 | 1969 | OP | 5 | 1969 | 5 | 1969 | OP | 5 | 1969 | 5 | 1969 | N | BIT | ST | N/A | Electric Utility | 1 | 1 | 1 | 1 | Simple
5416 | NC | 2727 | Marshall (NC) | 2021 | 4 | 3 | 3 | 3 | Conventional Steam Coal | 658 | 0 | -958 | [6 empty] | 0 | 0 |  |  | 0 | 0 | 0 | [9 empty] | 0 | 31 | (ON) Once through No Cool Pond |  | ON | Open | Fresh | Surface | Lake Norman | Lake Norman | OP | 5 | 1969 | 5 | 1969 | OP | 5 | 1969 | 5 | 1969 | OP | 5 | 1969 | 5 | 1969 | N | BIT | ST | N/A | Electric Utility | 1 | 1 | 1 | 1 | Simple
5416 | NC | 2727 | Marshall (NC) | 2021 | 5 | 3 | 3 | 3 | Conventional Steam Coal | 658 | 0 | -1188 | [6 empty] | 0 | 0 |  |  | 0 | 0 | 0 | [9 empty] | 0 | 31 | (ON) Once through No Cool Pond |  | ON | Open | Fresh | Surface | Lake Norman | Lake Norman | OP | 5 | 1969 | 5 | 1969 | OP | 5 | 1969 | 5 | 1969 | OP | 5 | 1969 | 5 | 1969 | N | BIT | ST | N/A | Electric Utility | 1 | 1 | 1 | 1 | Simple
5416 | NC | 2727 | Marshall (NC) | 2021 | 6 | 3 | 3 | 3 | Conventional Steam Coal | 658 | 0 | -1651 | [6 empty] | 0 | 0 |  |  | 0 | 0 | 0 | [9 empty] | 0 | 31 | (ON) Once through No Cool Pond |  | ON | Open | Fresh | Surface | Lake Norman | Lake Norman | OP | 5 | 1969 | 5 | 1969 | OP | 5 | 1969 | 5 | 1969 | OP | 5 | 1969 | 5 | 1969 | N | BIT | ST | N/A | Electric Utility | 1 | 1 | 1 | 1 | Simple
5416 | NC | 2727 | Marshall (NC) | 2021 | 7 | 3 | 3 | 3 | Conventional Steam Coal | 658 | 101744 | 93370 | [6 empty] | 1053087 | 1053087 |  |  | 362336 | 690751 | 0 |  |  |  | 7045.526 | 6.173 | 75458 | 66 | 6690 | 6 | 633 | 31 | (ON) Once through No Cool Pond |  | ON | Open | Fresh | Surface | Lake Norman | Lake Norman | OP | 5 | 1969 | 5 | 1969 | OP | 5 | 1969 | 5 | 1969 | OP | 5 | 1969 | 5 | 1969 | N | BIT | ST | N/A | Electric Utility | 1 | 1 | 1 | 1 | Simple
5416 | NC | 2727 | Marshall (NC) | 2021 | 8 | 3 | 3 | 3 | Conventional Steam Coal | 658 | 228680 | 213119 | [6 empty] | 2153765 | 2153765 |  |  | 1635016 | 518603 | 145 |  |  |  | 14191.999 | 8.628 | 66592 | 40 | 6589 | 4 | 744 | 31 | (ON) Once through No Cool Pond |  | ON | Open | Fresh | Surface | Lake Norman | Lake Norman | OP | 5 | 1969 | 5 | 1969 | OP | 5 | 1969 | 5 | 1969 | OP | 5 | 1969 | 5 | 1969 | N | BIT | ST | N/A | Electric Utility | 1 | 1 | 1 | 1 | Simple
5416 | NC | 2727 | Marshall (NC) | 2021 | 9 | 3 | 3 | 3 | Conventional Steam Coal | 658 | 274992 | 255996 | [6 empty] | 2623526 | 2623526 |  |  | 1977074 | 646452 | 0 |  |  |  | 13737.6 | 7.965 | 53663 | 31 | 5236 | 3 | 720 | 31 | (ON) Once through No Cool Pond |  | ON | Open | Fresh | Surface | Lake Norman | Lake Norman | OP | 5 | 1969 | 5 | 1969 | OP | 5 | 1969 | 5 | 1969 | OP | 5 | 1969 | 5 | 1969 | N | BIT | ST | N/A | Electric Utility | 1 | 1 | 1 | 1 | Simple
5416 | NC | 2727 | Marshall (NC) | 2021 | 10 | 3 | 3 | 3 | Conventional Steam Coal | 658 | 188028 | 174122 | [6 empty] | 1896439 | 1896439 |  |  | 94609 | 1801830 | 0 |  |  |  | 11368.221 | 6.628 | 65289 | 38 | 5995 | 3 | 620 | 31 | (ON) Once through No Cool Pond |  | ON | Open | Fresh | Surface | Lake Norman | Lake Norman | OP | 5 | 1969 | 5 | 1969 | OP | 5 | 1969 | 5 | 1969 | OP | 5 | 1969 | 5 | 1969 | N | BIT | ST | N/A | Electric Utility | 1 | 1 | 1 | 1 | Simple
5416 | NC | 2727 | Marshall (NC) | 2021 | 11 | 3 | 3 | 3 | Conventional Steam Coal | 658 | 181704 | 170263 | [6 empty] | 1781376 | 1781376 |  |  | 653529 | 1127081 | 766 |  |  |  | 6712.887 | 5.085 | 39427 | 30 | 3768 | 3 | 464 | 31 | (ON) Once through No Cool Pond |  | ON | Open | Fresh | Surface | Lake Norman | Lake Norman | OP | 5 | 1969 | 5 | 1969 | OP | 5 | 1969 | 5 | 1969 | OP | 5 | 1969 | 5 | 1969 | N | BIT | ST | N/A | Electric Utility | 1 | 1 | 1 | 1 | Simple
5416 | NC | 2727 | Marshall (NC) | 2021 | 12 | 3 | 3 | 3 | Conventional Steam Coal | 658 | 85804 | 77447 | [6 empty] | 718982 | 718982 |  |  | 201926 | 517056 | 0 |  |  |  | 11148.922 | 6.165 | 143956 | 80 | 15507 | 9 | 744 | 31 | (ON) Once through No Cool Pond |  | ON | Open | Fresh | Surface | Lake Norman | Lake Norman | OP | 5 | 1969 | 5 | 1969 | OP | 5 | 1969 | 5 | 1969 | OP | 5 | 1969 | 5 | 1969 | N | BIT | ST | N/A | Electric Utility | 1 | 1 | 1 | 1 | Simple
5416 | NC | 2727 | Marshall (NC) | 2021 | 1 | 4 | 4 | 4 | Conventional Steam Coal | 660 | 266616 | 250824 | [6 empty] | 2464792 | 2464792 |  |  | 2172924 | 290748 | 1119 |  |  |  | 10385.817 | 5.329 | 41407 | 21 | 4214 | 2 | 744 | 31 | (ON) Once through No Cool Pond |  | ON | Open | Fresh | Surface | Lake Norman | Lake Norman | OP | 5 | 1970 | 5 | 1970 | OP | 3 | 1965 | 3 | 1965 | OP | 5 | 1970 | 5 | 1970 | N | BIT | ST | N/A | Electric Utility | 1 | 1 | 1 | 1 | Simple
5416 | NC | 2727 | Marshall (NC) | 2021 | 2 | 4 | 4 | 4 | Conventional Steam Coal | 660 | 264384 | 248591 | [6 empty] | 2439075 | 2439075 |  |  | 2038372 | 400210 | 493 |  |  |  | 9572.681 | 3.595 | 38508 | 14 | 3925 | 1 | 672 | 31 | (ON) Once through No Cool Pond |  | ON | Open | Fresh | Surface | Lake Norman | Lake Norman | OP | 5 | 1970 | 5 | 1970 | OP | 3 | 1965 | 3 | 1965 | OP | 5 | 1970 | 5 | 1970 | N | BIT | ST | N/A | Electric Utility | 1 | 1 | 1 | 1 | Simple
5416 | NC | 2727 | Marshall (NC) | 2021 | 3 | 4 | 4 | 4 | Conventional Steam Coal | 660 | 120224 | 112368 | [6 empty] | 935018 | 935018 |  |  | 859650 | 74492 | 876 |  |  |  | 4456.345 | 1.578 | 39658 | 14 | 4766 | 2 | 309 | 31 | (ON) Once through No Cool Pond |  | ON | Open | Fresh | Surface | Lake Norman | Lake Norman | OP | 5 | 1970 | 5 | 1970 | OP | 3 | 1965 | 3 | 1965 | OP | 5 | 1970 | 5 | 1970 | N | BIT | ST | N/A | Electric Utility | 1 | 1 | 1 | 1 | Simple
5416 | NC | 2727 | Marshall (NC) | 2021 | 4 | 4 | 4 | 4 | Conventional Steam Coal | 660 | 206524 | 195045 | [6 empty] | 2054161 | 2054161 |  |  | 1970229 | 83932 | 0 |  |  |  | 6952.8 | 3.675 | 35647 | 19 | 3385 | 2 | 514 | 31 | (ON) Once through No Cool Pond |  | ON | Open | Fresh | Surface | Lake Norman | Lake Norman | OP | 5 | 1970 | 5 | 1970 | OP | 3 | 1965 | 3 | 1965 | OP | 5 | 1970 | 5 | 1970 | N | BIT | ST | N/A | Electric Utility | 1 | 1 | 1 | 1 | Simple
5416 | NC | 2727 | Marshall (NC) | 2021 | 5 | 4 | 4 | 4 | Conventional Steam Coal | 660 | 374096 | 352796 | [6 empty] | 3440499 | 3440499 |  |  | 3130377 | 310122 | 0 |  |  |  | 11293.15 | 9.118 | 32010 | 26 | 3282 | 3 | 744 | 31 | (ON) Once through No Cool Pond |  | ON | Open | Fresh | Surface | Lake Norman | Lake Norman | OP | 5 | 1970 | 5 | 1970 | OP | 3 | 1965 | 3 | 1965 | OP | 5 | 1970 | 5 | 1970 | N | BIT | ST | N/A | Electric Utility | 1 | 1 | 1 | 1 | Simple
5416 | NC | 2727 | Marshall (NC) | 2021 | 6 | 4 | 4 | 4 | Conventional Steam Coal | 660 | 328700 | 311087 | [6 empty] | 3037890 | 3037890 |  |  | 2576731 | 461159 | 0 |  |  |  | 10204.666 | 10.009 | 32803 | 32 | 3359 | 3 | 720 | 31 | (ON) Once through No Cool Pond |  | ON | Open | Fresh | Surface | Lake Norman | Lake Norman | OP | 5 | 1970 | 5 | 1970 | OP | 3 | 1965 | 3 | 1965 | OP | 5 | 1970 | 5 | 1970 | N | BIT | ST | N/A | Electric Utility | 1 | 1 | 1 | 1 | Simple
5416 | NC | 2727 | Marshall (NC) | 2021 | 7 | 4 | 4 | 4 | Conventional Steam Coal | 660 | 223204 | 209483 | [6 empty] | 2085036 | 2085036 |  |  | 658421 | 1426469 | 145 |  |  |  | 10000.872 | 7.256 | 47741 | 35 | 4796 | 3 | 744 | 31 | (ON) Once through No Cool Pond |  | ON | Open | Fresh | Surface | Lake Norman | Lake Norman | OP | 5 | 1970 | 5 | 1970 | OP | 3 | 1965 | 3 | 1965 | OP | 5 | 1970 | 5 | 1970 | N | BIT | ST | N/A | Electric Utility | 1 | 1 | 1 | 1 | Simple
5416 | NC | 2727 | Marshall (NC) | 2021 | 8 | 4 | 4 | 4 | Conventional Steam Coal | 660 | 426600 | 403687 | [6 empty] | 3883585 | 3883585 |  |  | 2440158 | 1443427 | 0 |  |  |  | 11293.92 | 8.628 | 27977 | 21 | 2908 | 2 | 744 | 31 | (ON) Once through No Cool Pond |  | ON | Open | Fresh | Surface | Lake Norman | Lake Norman | OP | 5 | 1970 | 5 | 1970 | OP | 3 | 1965 | 3 | 1965 | OP | 5 | 1970 | 5 | 1970 | N | BIT | ST | N/A | Electric Utility | 1 | 1 | 1 | 1 | Simple
5416 | NC | 2727 | Marshall (NC) | 2021 | 9 | 4 | 4 | 4 | Conventional Steam Coal | 660 | 346460 | 326891 | [6 empty] | 3228842 | 3228842 |  |  | 3143629 | 85011 | 203 |  |  |  | 10929.6 | 7.965 | 33435 | 24 | 3385 | 2 | 720 | 31 | (ON) Once through No Cool Pond |  | ON | Open | Fresh | Surface | Lake Norman | Lake Norman | OP | 5 | 1970 | 5 | 1970 | OP | 3 | 1965 | 3 | 1965 | OP | 5 | 1970 | 5 | 1970 | N | BIT | ST | N/A | Electric Utility | 1 | 1 | 1 | 1 | Simple
5416 | NC | 2727 | Marshall (NC) | 2021 | 10 | 4 | 4 | 4 | Conventional Steam Coal | 660 | 375520 | 354345 | [6 empty] | 3472682 | 3472682 |  |  | 2537397 | 934983 | 302 |  |  |  | 11293.92 | 7.953 | 31873 | 22 | 3252 | 2 | 744 | 31 | (ON) Once through No Cool Pond |  | ON | Open | Fresh | Surface | Lake Norman | Lake Norman | OP | 5 | 1970 | 5 | 1970 | OP | 3 | 1965 | 3 | 1965 | OP | 5 | 1970 | 5 | 1970 | N | BIT | ST | N/A | Electric Utility | 1 | 1 | 1 | 1 | Simple
5416 | NC | 2727 | Marshall (NC) | 2021 | 11 | 4 | 4 | 4 | Conventional Steam Coal | 660 | 361568 | 342184 | [6 empty] | 3353775 | 3353775 |  |  | 1394907 | 1958868 | 0 |  |  |  | 10944.78 | 7.902 | 31985 | 23 | 3263 | 2 | 720 | 31 | (ON) Once through No Cool Pond |  | ON | Open | Fresh | Surface | Lake Norman | Lake Norman | OP | 5 | 1970 | 5 | 1970 | OP | 3 | 1965 | 3 | 1965 | OP | 5 | 1970 | 5 | 1970 | N | BIT | ST | N/A | Electric Utility | 1 | 1 | 1 | 1 | Simple
5416 | NC | 2727 | Marshall (NC) | 2021 | 12 | 4 | 4 | 4 | Conventional Steam Coal | 660 | 316616 | 297472 | [6 empty] | 2571738 | 2571738 |  |  | 1144871 | 1426867 | 0 |  |  |  | 11292.518 | 6.165 | 37962 | 21 | 4391 | 2 | 744 | 31 | (ON) Once through No Cool Pond |  | ON | Open | Fresh | Surface | Lake Norman | Lake Norman | OP | 5 | 1970 | 5 | 1970 | OP | 3 | 1965 | 3 | 1965 | OP | 5 | 1970 | 5 | 1970 | N | BIT | ST | N/A | Electric Utility | 1 | 1 | 1 | 1 | Simple
12199 | ND | 2790 | R M Heskett | 2021 | 1 | Many | Many | C12 | Conventional Steam Coal | 104.3 | 50184 | 44141 | [6 empty] | 592540 | 592540 |  |  | 583196 | 0 |  |  |  | 9344 | 1541.091 | 1.161 | 34913 | 26 | 2601 | 2 | 744 | 17 | (DC) Dry Cooling |  | ON | Other | Fresh | Surface | MISSOURI RIVER | MISSOURI RIVER | OP | 11 | 1954 | 11 | 1963 | OP | 11 | 1954 | 11 | 1963 | OP | 11 | 1963 | 11 | 1963 | N | LIG | ST | N/A | Electric Utility | 1 | 2 | 2 | 1 | 1C MB MG
12199 | ND | 2790 | R M Heskett | 2021 | 2 | Many | Many | C12 | Conventional Steam Coal | 104.3 | 48774 | 43154 | [6 empty] | 614563 | 614563 |  |  | 603011 | 0 |  |  |  | 11552 | 1494.848 | 1.048 | 34640 | 24 | 2432 | 2 | 672 | 17 | (DC) Dry Cooling |  | ON | Other | Fresh | Surface | MISSOURI RIVER | MISSOURI RIVER | OP | 11 | 1954 | 11 | 1963 | OP | 11 | 1954 | 11 | 1963 | OP | 11 | 1963 | 11 | 1963 | N | LIG | ST | N/A | Electric Utility | 1 | 2 | 2 | 1 | 1C MB MG
12199 | ND | 2790 | R M Heskett | 2021 | 3 | Many | Many | C12 | Conventional Steam Coal | 104.3 | 50030 | 43930 | [6 empty] | 616991 | 616991 |  |  | 607711 | 0 |  |  |  | 9280 | 1665.561 | 1.161 | 37914 | 26 | 2699 | 2 | 743 | 17 | (DC) Dry Cooling |  | ON | Other | Fresh | Surface | MISSOURI RIVER | MISSOURI RIVER | OP | 11 | 1954 | 11 | 1963 | OP | 11 | 1954 | 11 | 1963 | OP | 11 | 1963 | 11 | 1963 | N | LIG | ST | N/A | Electric Utility | 1 | 2 | 2 | 1 | 1C MB MG
12199 | ND | 2790 | R M Heskett | 2021 | 4 | Many | Many | C12 | Conventional Steam Coal | 104.3 | 24895 | 21385 | [6 empty] | 314438 | 314438 |  |  | 303186 | 180 |  |  |  | 11072 | 1335.323 | 1.123 | 62442 | 53 | 4247 | 4 | 720 | 17 | (DC) Dry Cooling |  | ON | Other | Fresh | Surface | MISSOURI RIVER | MISSOURI RIVER | OP | 11 | 1954 | 11 | 1963 | OP | 11 | 1954 | 11 | 1963 | OP | 11 | 1963 | 11 | 1963 | N | LIG | ST | N/A | Electric Utility | 1 | 2 | 2 | 1 | 1C MB MG
12199 | ND | 2790 | R M Heskett | 2021 | 5 | Many | Many | C12 | Conventional Steam Coal | 104.3 | 48580 | 42885 | [6 empty] | 555923 | 555923 |  |  | 548595 | 0 |  |  |  | 7328 | 1471.361 | 1.161 | 34309 | 27 | 2647 | 2 | 744 | 17 | (DC) Dry Cooling |  | ON | Other | Fresh | Surface | MISSOURI RIVER | MISSOURI RIVER | OP | 11 | 1954 | 11 | 1963 | OP | 11 | 1954 | 11 | 1963 | OP | 11 | 1963 | 11 | 1963 | N | LIG | ST | N/A | Electric Utility | 1 | 2 | 2 | 1 | 1C MB MG
12199 | ND | 2790 | R M Heskett | 2021 | 6 | Many | Many | C12 | Conventional Steam Coal | 104.3 | 49651 | 43916 | [6 empty] | 588786 | 588786 |  |  | 578866 | 0 |  |  |  | 9920 | 1598.323 | 1.123 | 36395 | 26 | 2715 | 2 | 720 | 17 | (DC) Dry Cooling |  | ON | Other | Fresh | Surface | MISSOURI RIVER | MISSOURI RIVER | OP | 11 | 1954 | 11 | 1963 | OP | 11 | 1954 | 11 | 1963 | OP | 11 | 1963 | 11 | 1963 | N | LIG | ST | N/A | Electric Utility | 1 | 2 | 2 | 1 | 1C MB MG
12199 | ND | 2790 | R M Heskett | 2021 | 7 | Many | Many | C12 | Conventional Steam Coal | 104.3 | 51217 | 45242 | [6 empty] | 603176 | 603176 |  |  | 592904 | 0 |  |  |  | 10272 | 1767.561 | 1.161 | 39069 | 26 | 2930 | 2 | 744 | 17 | (DC) Dry Cooling |  | ON | Other | Fresh | Surface | MISSOURI RIVER | MISSOURI RIVER | OP | 11 | 1954 | 11 | 1963 | OP | 11 | 1954 | 11 | 1963 | OP | 11 | 1963 | 11 | 1963 | N | LIG | ST | N/A | Electric Utility | 1 | 2 | 2 | 1 | 1C MB MG
12199 | ND | 2790 | R M Heskett | 2021 | 8 | Many | Many | C12 | Conventional Steam Coal | 104.3 | 51154 | 45083 | [6 empty] | 615083 | 615083 |  |  | 604459 | 0 |  |  |  | 10624 | 1960.261 | 1.161 | 43481 | 26 | 3187 | 2 | 744 | 17 | (DC) Dry Cooling |  | ON | Other | Fresh | Surface | MISSOURI RIVER | MISSOURI RIVER | OP | 11 | 1954 | 11 | 1963 | OP | 11 | 1954 | 11 | 1963 | OP | 11 | 1963 | 11 | 1963 | N | LIG | ST | N/A | Electric Utility | 1 | 2 | 2 | 1 | 1C MB MG
12199 | ND | 2790 | R M Heskett | 2021 | 9 | Many | Many | C12 | Conventional Steam Coal | 104.3 | 32192 | 27802 | [6 empty] | 396269 | 396269 |  |  | 385552 | 61 |  |  |  | 10656 | 1611.123 | 1.123 | 57950 | 40 | 4066 | 3 | 720 | 17 | (DC) Dry Cooling |  | ON | Other | Fresh | Surface | MISSOURI RIVER | MISSOURI RIVER | OP | 11 | 1954 | 11 | 1963 | OP | 11 | 1954 | 11 | 1963 | OP | 11 | 1963 | 11 | 1963 | N | LIG | ST | N/A | Electric Utility | 1 | 2 | 2 | 1 | 1C MB MG
12199 | ND | 2790 | R M Heskett | 2021 | 10 | Many | Many | C12 | Conventional Steam Coal | 104.3 | 51534 | 45884 | [6 empty] | 603493 | 603493 |  |  | 590479 | 87 |  |  |  | 12928 | 1550.561 | 1.161 | 33793 | 25 | 2569 | 2 | 744 | 17 | (DC) Dry Cooling |  | ON | Other | Fresh | Surface | MISSOURI RIVER | MISSOURI RIVER | OP | 11 | 1954 | 11 | 1963 | OP | 11 | 1954 | 11 | 1963 | OP | 11 | 1963 | 11 | 1963 | N | LIG | ST | N/A | Electric Utility | 1 | 2 | 2 | 1 | 1C MB MG
12199 | ND | 2790 | R M Heskett | 2021 | 11 | Many | Many | C12 | Conventional Steam Coal | 104.3 | 55305 | 49437 | [6 empty] | 652281 | 652281 |  |  | 637241 | 0 |  |  |  | 15040 | 1499.123 | 1.123 | 30324 | 23 | 2298 | 2 | 720 | 17 | (DC) Dry Cooling |  | ON | Other | Fresh | Surface | MISSOURI RIVER | MISSOURI RIVER | OP | 11 | 1954 | 11 | 1963 | OP | 11 | 1954 | 11 | 1963 | OP | 11 | 1963 | 11 | 1963 | N | LIG | ST | N/A | Electric Utility | 1 | 2 | 2 | 1 | 1C MB MG
12199 | ND | 2790 | R M Heskett | 2021 | 12 | Many | Many | C12 | Conventional Steam Coal | 104.3 | 54679 | 48587 | [6 empty] | 651937 | 651937 |  |  | 637665 | 0 |  |  |  | 14272 | 1584.561 | 1.161 | 32613 | 24 | 2431 | 2 | 744 | 17 | (DC) Dry Cooling |  | ON | Other | Fresh | Surface | MISSOURI RIVER | MISSOURI RIVER | OP | 11 | 1954 | 11 | 1963 | OP | 11 | 1954 | 11 | 1963 | OP | 11 | 1963 | 11 | 1963 | N | LIG | ST | N/A | Electric Utility | 1 | 2 | 2 | 1 | 1C MB MG
1307 | ND | 2817 | Leland Olds | 2021 | 1 | 1 | 1 | 1 | Conventional Steam Coal | 221 | 107752 | 95009 | [6 empty] | 1160451 | 1160451 |  |  | 1155771 |  | 4679 |  |  |  | 3199.043 | 0 | 33671 | 0 | 2757 | 0 | 744 |  | (ON) Once through No Cool Pond |  | ON | Open | Fresh | Surface | Missouri River | Missouri River | OP | 1 | 1966 | 1 | 1966 | OP | 1 | 1966 | 1 | 1966 | OP | 1 | 1966 | 1 | 1966 | N | RC | ST | N/A | Electric Utility | 1 | 1 | 1 | 1 | Simple
1307 | ND | 2817 | Leland Olds | 2021 | 2 | 1 | 1 | 1 | Conventional Steam Coal | 221 | 103102 | 90356 | [6 empty] | 1117301 | 1117301 |  |  | 1114739 |  | 2562 |  |  |  | 2890.941 | 0 | 31995 | 0 | 2587 | 0 | 672 |  | (ON) Once through No Cool Pond |  | ON | Open | Fresh | Surface | Missouri River | Missouri River | OP | 1 | 1966 | 1 | 1966 | OP | 1 | 1966 | 1 | 1966 | OP | 1 | 1966 | 1 | 1966 | N | RC | ST | N/A | Electric Utility | 1 | 1 | 1 | 1 | Simple
1307 | ND | 2817 | Leland Olds | 2021 | 3 | 1 | 1 | 1 | Conventional Steam Coal | 221 | 85761 | 74351 | [6 empty] | 935149 | 935149 |  |  | 927966 |  | 7184 |  |  |  | 3198.082 | 0 | 43013 | 0 | 3420 | 0 | 743 |  | (ON) Once through No Cool Pond |  | ON | Open | Fresh | Surface | Missouri River | Missouri River | OP | 1 | 1966 | 1 | 1966 | OP | 1 | 1966 | 1 | 1966 | OP | 1 | 1966 | 1 | 1966 | N | RC | ST | N/A | Electric Utility | 1 | 1 | 1 | 1 | Simple
1307 | ND | 2817 | Leland Olds | 2021 | 4 | 1 | 1 | 1 | Conventional Steam Coal | 221 | 2866 | 2498 | [6 empty] | 961 | 961 |  |  | 338 |  | 623 |  |  |  | 774.644 | 0 | 310106 | 0 | 806199 | 0 | 196 |  | (ON) Once through No Cool Pond |  | ON | Open | Fresh | Surface | Missouri River | Missouri River | OP | 1 | 1966 | 1 | 1966 | OP | 1 | 1966 | 1 | 1966 | OP | 1 | 1966 | 1 | 1966 | N | RC | ST | N/A | Electric Utility | 1 | 1 | 1 | 1 | Simple
1307 | ND | 2817 | Leland Olds | 2021 | 5 | 1 | 1 | 1 | Conventional Steam Coal | 221 | 10227 | 8956 | [6 empty] | 144115 | 144115 |  |  | 138916 |  | 5199 |  |  |  | 861.899 | 0 | 96237 | 0 | 5981 | 0 | 220 |  | (ON) Once through No Cool Pond |  | ON | Open | Fresh | Surface | Missouri River | Missouri River | OP | 1 | 1966 | 1 | 1966 | OP | 1 | 1966 | 1 | 1966 | OP | 1 | 1966 | 1 | 1966 | N | RC | ST | N/A | Electric Utility | 1 | 1 | 1 | 1 | Simple
1307 | ND | 2817 | Leland Olds | 2021 | 6 | 1 | 1 | 1 | Conventional Steam Coal | 221 | 119286 | 106256 | [6 empty] | 1261048 | 1261048 |  |  | 1258775 |  | 2273 |  |  |  | 3096.959 | 0 | 29146 | 0 | 2456 | 0 | 720 |  | (ON) Once through No Cool Pond |  | ON | Open | Fresh | Surface | Missouri River | Missouri River | OP | 1 | 1966 | 1 | 1966 | OP | 1 | 1966 | 1 | 1966 | OP | 1 | 1966 | 1 | 1966 | N | RC | ST | N/A | Electric Utility | 1 | 1 | 1 | 1 | Simple
1307 | ND | 2817 | Leland Olds | 2021 | 7 | 1 | 1 | 1 | Conventional Steam Coal | 221 | 151622 | 135342 | [6 empty] | 1565216 | 1565216 |  |  | 1564564 |  | 652 |  |  |  | 3197.658 | 0 | 23627 | 0 | 2043 | 0 | 744 |  | (ON) Once through No Cool Pond |  | ON | Open | Fresh | Surface | Missouri River | Missouri River | OP | 1 | 1966 | 1 | 1966 | OP | 1 | 1966 | 1 | 1966 | OP | 1 | 1966 | 1 | 1966 | N | RC | ST | N/A | Electric Utility | 1 | 1 | 1 | 1 | Simple
1307 | ND | 2817 | Leland Olds | 2021 | 8 | 1 | 1 | 1 | Conventional Steam Coal | 221 | 143429 | 127363 | [6 empty] | 1524479 | 1524479 |  |  | 1523672 |  | 808 |  |  |  | 3196.47 | 0 | 25097 | 0 | 2097 | 0 | 744 |  | (ON) Once through No Cool Pond |  | ON | Open | Fresh | Surface | Missouri River | Missouri River | OP | 1 | 1966 | 1 | 1966 | OP | 1 | 1966 | 1 | 1966 | OP | 1 | 1966 | 1 | 1966 | N | RC | ST | N/A | Electric Utility | 1 | 1 | 1 | 1 | Simple
1307 | ND | 2817 | Leland Olds | 2021 | 9 | 1 | 1 | 1 | Conventional Steam Coal | 221 | 106029 | 93279 | [6 empty] | 1155466 | 1155466 |  |  | 1150706 |  | 4760 |  |  |  | 3098.399 | 0 | 33216 | 0 | 2682 | 0 | 720 |  | (ON) Once through No Cool Pond |  | ON | Open | Fresh | Surface | Missouri River | Missouri River | OP | 1 | 1966 | 1 | 1966 | OP | 1 | 1966 | 1 | 1966 | OP | 1 | 1966 | 1 | 1966 | N | RC | ST | N/A | Electric Utility | 1 | 1 | 1 | 1 | Simple
1307 | ND | 2817 | Leland Olds | 2021 | 10 | 1 | 1 | 1 | Conventional Steam Coal | 221 | 121170 | 106692 | [6 empty] | 1307954 | 1307954 |  |  | 1303506 |  | 4449 |  |  |  | 3195.592 | 0 | 29952 | 0 | 2443 | 0 | 744 |  | (ON) Once through No Cool Pond |  | ON | Open | Fresh | Surface | Missouri River | Missouri River | OP | 1 | 1966 | 1 | 1966 | OP | 1 | 1966 | 1 | 1966 | OP | 1 | 1966 | 1 | 1966 | N | RC | ST | N/A | Electric Utility | 1 | 1 | 1 | 1 | Simple
1307 | ND | 2817 | Leland Olds | 2021 | 11 | 1 | 1 | 1 | Conventional Steam Coal | 221 | 127705 | 113028 | [6 empty] | 1402878 | 1402878 |  |  | 1400979 |  | 1898 |  |  |  | 3093.646 | 0 | 27371 | 0 | 2205 | 0 | 720 |  | (ON) Once through No Cool Pond |  | ON | Open | Fresh | Surface | Missouri River | Missouri River | OP | 1 | 1966 | 1 | 1966 | OP | 1 | 1966 | 1 | 1966 | OP | 1 | 1966 | 1 | 1966 | N | RC | ST | N/A | Electric Utility | 1 | 1 | 1 | 1 | Simple
1307 | ND | 2817 | Leland Olds | 2021 | 12 | 1 | 1 | 1 | Conventional Steam Coal | 221 | 109140 | 96259 | [6 empty] | 1227287 | 1227287 |  |  | 1223438 |  | 3849 |  |  |  | 3206.331 | 0 | 33309 | 0 | 2613 | 0 | 744 |  | (ON) Once through No Cool Pond |  | ON | Open | Fresh | Surface | Missouri River | Missouri River | OP | 1 | 1966 | 1 | 1966 | OP | 1 | 1966 | 1 | 1966 | OP | 1 | 1966 | 1 | 1966 | N | RC | ST | N/A | Electric Utility | 1 | 1 | 1 | 1 | Simple
1307 | ND | 2817 | Leland Olds | 2021 | 1 | 2 | 2 | 2 | Conventional Steam Coal | 445 | 267010 | 238091 | [6 empty] | 2812335 | 2812335 |  |  | 2811204 |  | 1131 |  |  |  | 6665.925 | 0 | 27997 | 0 | 2370 | 0 | 744 |  | (ON) Once through No Cool Pond |  | ON | Open | Fresh | Surface | Missouri River | Missouri River | OP | 12 | 1975 | 12 | 1975 | OP | 12 | 1975 | 12 | 1975 | OP | 12 | 1975 | 12 | 1975 | N | RC | ST | N/A | Electric Utility | 1 | 1 | 1 | 1 | Simple
1307 | ND | 2817 | Leland Olds | 2021 | 2 | 2 | 2 | 2 | Conventional Steam Coal | 445 | 198879 | 177315 | [6 empty] | 2062400 | 2062400 |  |  | 2056855 |  | 5545 |  |  |  | 6018.477 | 0 | 33942 | 0 | 2918 | 0 | 671 |  | (ON) Once through No Cool Pond |  | ON | Open | Fresh | Surface | Missouri River | Missouri River | OP | 12 | 1975 | 12 | 1975 | OP | 12 | 1975 | 12 | 1975 | OP | 12 | 1975 | 12 | 1975 | N | RC | ST | N/A | Electric Utility | 1 | 1 | 1 | 1 | Simple
1307 | ND | 2817 | Leland Olds | 2021 | 3 | 2 | 2 | 2 | Conventional Steam Coal | 445 | 175038 | 155000 | [6 empty] | 1866103 | 1866103 |  |  | 1848470 |  | 17633 |  |  |  | 663.645 | 0 | 4282 | 0 | 356 | 0 | 743 |  | (ON) Once through No Cool Pond |  | ON | Open | Fresh | Surface | Missouri River | Missouri River | OP | 12 | 1975 | 12 | 1975 | OP | 12 | 1975 | 12 | 1975 | OP | 12 | 1975 | 12 | 1975 | N | RC | ST | N/A | Electric Utility | 1 | 1 | 1 | 1 | Simple
1307 | ND | 2817 | Leland Olds | 2021 | 4 | 2 | 2 | 2 | Conventional Steam Coal | 445 | 201006 | 178075 | [6 empty] | 2124088 | 2124088 |  |  | 2120874 |  | 3214 |  |  |  | 6462.136 | 0 | 36289 | 0 | 3042 | 0 | 720 |  | (ON) Once through No Cool Pond |  | ON | Open | Fresh | Surface | Missouri River | Missouri River | OP | 12 | 1975 | 12 | 1975 | OP | 12 | 1975 | 12 | 1975 | OP | 12 | 1975 | 12 | 1975 | N | RC | ST | N/A | Electric Utility | 1 | 1 | 1 | 1 | Simple
1307 | ND | 2817 | Leland Olds | 2021 | 5 | 2 | 2 | 2 | Conventional Steam Coal | 445 | 67305 | 60220 | [6 empty] | 720574 | 720574 |  |  | 715998 |  | 4576 |  |  |  | 6687.478 | 0 | 111051 | 0 | 9281 | 0 | 744 |  | (ON) Once through No Cool Pond |  | ON | Open | Fresh | Surface | Missouri River | Missouri River | OP | 12 | 1975 | 12 | 1975 | OP | 12 | 1975 | 12 | 1975 | OP | 12 | 1975 | 12 | 1975 | N | RC | ST | N/A | Electric Utility | 1 | 1 | 1 | 1 | Simple
1307 | ND | 2817 | Leland Olds | 2021 | 6 | 2 | 2 | 2 | Conventional Steam Coal | 445 | 200368 | 176397 | [6 empty] | 2145932 | 2145932 |  |  | 2138945 |  | 6987 |  |  |  | 6448.393 | 0 | 36556 | 0 | 3005 | 0 | 720 |  | (ON) Once through No Cool Pond |  | ON | Open | Fresh | Surface | Missouri River | Missouri River | OP | 12 | 1975 | 12 | 1975 | OP | 12 | 1975 | 12 | 1975 | OP | 12 | 1975 | 12 | 1975 | N | RC | ST | N/A | Electric Utility | 1 | 1 | 1 | 1 | Simple
1307 | ND | 2817 | Leland Olds | 2021 | 7 | 2 | 2 | 2 | Conventional Steam Coal | 445 | 232515 | 205403 | [6 empty] | 2470798 | 2470798 |  |  | 2470683 |  | 115 |  |  |  | 6663.156 | 0 | 32439 | 0 | 2697 | 0 | 744 |  | (ON) Once through No Cool Pond |  | ON | Open | Fresh | Surface | Missouri River | Missouri River | OP | 12 | 1975 | 12 | 1975 | OP | 12 | 1975 | 12 | 1975 | OP | 12 | 1975 | 12 | 1975 | N | RC | ST | N/A | Electric Utility | 1 | 1 | 1 | 1 | Simple
1307 | ND | 2817 | Leland Olds | 2021 | 8 | 2 | 2 | 2 | Conventional Steam Coal | 445 | 251762 | 224164 | [6 empty] | 2685277 | 2685277 |  |  | 2684729 |  | 548 |  |  |  | 6660.779 | 0 | 29714 | 0 | 2480 | 0 | 744 |  | (ON) Once through No Cool Pond |  | ON | Open | Fresh | Surface | Missouri River | Missouri River | OP | 12 | 1975 | 12 | 1975 | OP | 12 | 1975 | 12 | 1975 | OP | 12 | 1975 | 12 | 1975 | N | RC | ST | N/A | Electric Utility | 1 | 1 | 1 | 1 | Simple
1307 | ND | 2817 | Leland Olds | 2021 | 9 | 2 | 2 | 2 | Conventional Steam Coal | 445 | 143959 | 128014 | [6 empty] | 1463285 | 1463285 |  |  | 1462945 |  | 340 |  |  |  | 4751.097 | 0 | 37114 | 0 | 3247 | 0 | 629 |  | (ON) Once through No Cool Pond |  | ON | Open | Fresh | Surface | Missouri River | Missouri River | OP | 12 | 1975 | 12 | 1975 | OP | 12 | 1975 | 12 | 1975 | OP | 12 | 1975 | 12 | 1975 | N | RC | ST | N/A | Electric Utility | 1 | 1 | 1 | 1 | Simple
1307 | ND | 2817 | Leland Olds | 2021 | 10 | 2 | 2 | 2 | Conventional Steam Coal | 445 | 0 | 0 | [6 empty] | 0 | 0 |  |  | 0 |  | 0 |  |  |  | 0 | 0 |  |  |  |  | 0 |  | (ON) Once through No Cool Pond |  | ON | Open | Fresh | Surface | Missouri River | Missouri River | OP | 12 | 1975 | 12 | 1975 | OP | 12 | 1975 | 12 | 1975 | OP | 12 | 1975 | 12 | 1975 | N | RC | ST | N/A | Electric Utility | 1 | 1 | 1 | 1 | Simple
1307 | ND | 2817 | Leland Olds | 2021 | 11 | 2 | 2 | 2 | Conventional Steam Coal | 445 | 0 | 0 | [6 empty] | 0 | 0 |  |  | 0 |  | 0 |  |  |  | 0 | 0 |  |  |  |  | 0 |  | (ON) Once through No Cool Pond |  | ON | Open | Fresh | Surface | Missouri River | Missouri River | OP | 12 | 1975 | 12 | 1975 | OP | 12 | 1975 | 12 | 1975 | OP | 12 | 1975 | 12 | 1975 | N | RC | ST | N/A | Electric Utility | 1 | 1 | 1 | 1 | Simple
1307 | ND | 2817 | Leland Olds | 2021 | 12 | 2 | 2 | 2 | Conventional Steam Coal | 445 | 127 | 59 | [6 empty] | 21829 | 21829 |  |  | 10924 |  | 10905 |  |  |  | 4641.852 | 0 | 78675458 | 0 | 212642 | 0 | 614 |  | (ON) Once through No Cool Pond |  | ON | Open | Fresh | Surface | Missouri River | Missouri River | OP | 12 | 1975 | 12 | 1975 | OP | 12 | 1975 | 12 | 1975 | OP | 12 | 1975 | 12 | 1975 | N | RC | ST | N/A | Electric Utility | 1 | 1 | 1 | 1 | Simple
12658 | ND | 2823 | Milton R Young | 2021 | 1 | 1 | B1 | CS1 | Conventional Steam Coal | 237 | 129364 | 115325 | [6 empty] | 1376314 | 1376314 |  |  | 1370792 |  | 5521 |  |  |  | 3553.6 | 0 | 30814 | 0 | 2582 | 0 | 611 | 23 | (OC) Once through with Cool Pond |  | OC | Open | Fresh | Surface | Nelson Lake | Nelson Lake | OP | 10 | 1970 | 10 | 1970 | OP | 11 | 1970 | 11 | 1970 | OP | 11 | 1970 | 11 | 1970 | N | RC | ST | N/A | Electric Utility | 1 | 1 | 1 | 1 | Simple
12658 | ND | 2823 | Milton R Young | 2021 | 2 | 1 | B1 | CS1 | Conventional Steam Coal | 237 | 156939 | 139960 | [6 empty] | 1653573 | 1653573 |  |  | 1648998 |  | 4575 |  |  |  | 1074.3 | 0 | 7676 | 0 | 650 | 0 | 336 | 23 | (OC) Once through with Cool Pond |  | OC | Open | Fresh | Surface | Nelson Lake | Nelson Lake | OP | 10 | 1970 | 10 | 1970 | OP | 11 | 1970 | 11 | 1970 | OP | 11 | 1970 | 11 | 1970 | N | RC | ST | N/A | Electric Utility | 1 | 1 | 1 | 1 | Simple
12658 | ND | 2823 | Milton R Young | 2021 | 3 | 1 | B1 | CS1 | Conventional Steam Coal | 237 | 154189 | 136557 | [6 empty] | 1616654 | 1616654 |  |  | 1610604 |  | 6051 |  |  |  | 1313.3 | 0 | 9617 | 0 | 812 | 0 | 372 | 23 | (OC) Once through with Cool Pond |  | OC | Open | Fresh | Surface | Nelson Lake | Nelson Lake | OP | 10 | 1970 | 10 | 1970 | OP | 11 | 1970 | 11 | 1970 | OP | 11 | 1970 | 11 | 1970 | N | RC | ST | N/A | Electric Utility | 1 | 1 | 1 | 1 | Simple
12658 | ND | 2823 | Milton R Young | 2021 | 4 | 1 | B1 | CS1 | Conventional Steam Coal | 237 | 148708 | 131670 | [6 empty] | 1590858 | 1590858 |  |  | 1588629 |  | 2229 |  |  |  | 1274.4 | 0 | 9679 | 0 | 801 | 0 | 360 | 23 | (OC) Once through with Cool Pond |  | OC | Open | Fresh | Surface | Nelson Lake | Nelson Lake | OP | 10 | 1970 | 10 | 1970 | OP | 11 | 1970 | 11 | 1970 | OP | 11 | 1970 | 11 | 1970 | N | RC | ST | N/A | Electric Utility | 1 | 1 | 1 | 1 | Simple
12658 | ND | 2823 | Milton R Young | 2021 | 5 | 1 | B1 | CS1 | Conventional Steam Coal | 237 | 151123 | 134573 | [6 empty] | 1585247 | 1585247 |  |  | 1582983 |  | 2264 |  |  |  | 4080.6 | 0 | 30323 | 0 | 2574 | 0 | 655 | 23 | (OC) Once through with Cool Pond |  | OC | Open | Fresh | Surface | Nelson Lake | Nelson Lake | OP | 10 | 1970 | 10 | 1970 | OP | 11 | 1970 | 11 | 1970 | OP | 11 | 1970 | 11 | 1970 | N | RC | ST | N/A | Electric Utility | 1 | 1 | 1 | 1 | Simple
12658 | ND | 2823 | Milton R Young | 2021 | 6 | 1 | B1 | CS1 | Conventional Steam Coal | 237 | 164230 | 146242 | [6 empty] | 1751537 | 1751537 |  |  | 1749032 |  | 2505 |  |  |  | 5097.6 | 0 | 34857 | 0 | 2910 | 0 | 720 | 23 | (OC) Once through with Cool Pond |  | OC | Open | Fresh | Surface | Nelson Lake | Nelson Lake | OP | 10 | 1970 | 10 | 1970 | OP | 11 | 1970 | 11 | 1970 | OP | 11 | 1970 | 11 | 1970 | N | RC | ST | N/A | Electric Utility | 1 | 1 | 1 | 1 | Simple
12658 | ND | 2823 | Milton R Young | 2021 | 7 | 1 | B1 | CS1 | Conventional Steam Coal | 237 | 182815 | 163526 | [6 empty] | 1966524 | 1966524 |  |  | 1964525 |  | 1999 |  |  |  | 5267.5 | 0 | 32212 | 0 | 2679 | 0 | 744 | 23 | (OC) Once through with Cool Pond |  | OC | Open | Fresh | Surface | Nelson Lake | Nelson Lake | OP | 10 | 1970 | 10 | 1970 | OP | 11 | 1970 | 11 | 1970 | OP | 11 | 1970 | 11 | 1970 | N | RC | ST | N/A | Electric Utility | 1 | 1 | 1 | 1 | Simple
12658 | ND | 2823 | Milton R Young | 2021 | 8 | 1 | B1 | CS1 | Conventional Steam Coal | 237 | 186571 | 167136 | [6 empty] | 2014473 | 2014473 |  |  | 2012391 |  | 2082 |  |  |  | 5267.5 | 0 | 31516 | 0 | 2615 | 0 | 744 | 23 | (OC) Once through with Cool Pond |  | OC | Open | Fresh | Surface | Nelson Lake | Nelson Lake | OP | 10 | 1970 | 10 | 1970 | OP | 11 | 1970 | 11 | 1970 | OP | 11 | 1970 | 11 | 1970 | N | RC | ST | N/A | Electric Utility | 1 | 1 | 1 | 1 | Simple
12658 | ND | 2823 | Milton R Young | 2021 | 9 | 1 | B1 | CS1 | Conventional Steam Coal | 237 | 43751 | 39060 | [6 empty] | 462036 | 462036 |  |  | 461690 |  | 347 |  |  |  | 585.2 | 0 | 14982 | 0 | 1267 | 0 | 244 | 23 | (OC) Once through with Cool Pond |  | OC | Open | Fresh | Surface | Nelson Lake | Nelson Lake | OP | 10 | 1970 | 10 | 1970 | OP | 11 | 1970 | 11 | 1970 | OP | 11 | 1970 | 11 | 1970 | N | RC | ST | N/A | Electric Utility | 1 | 1 | 1 | 1 | Simple
12658 | ND | 2823 | Milton R Young | 2021 | 10 | 1 | B1 | CS1 | Conventional Steam Coal | 237 | 15973 | 13642 | [6 empty] | 187760 | 187760 |  |  | 182363 |  | 5398 |  |  |  | 132.6 | 0 | 9720 | 0 | 706 | 0 | 118 | 23 | (OC) Once through with Cool Pond |  | OC | Open | Fresh | Surface | Nelson Lake | Nelson Lake | OP | 10 | 1970 | 10 | 1970 | OP | 11 | 1970 | 11 | 1970 | OP | 11 | 1970 | 11 | 1970 | N | RC | ST | N/A | Electric Utility | 1 | 1 | 1 | 1 | Simple
12658 | ND | 2823 | Milton R Young | 2021 | 11 | 1 | B1 | CS1 | Conventional Steam Coal | 237 | 164234 | 146676 | [6 empty] | 1785569 | 1785569 |  |  | 1772739 |  | 12830 |  |  |  | 4770.4 | 0 | 32523 | 0 | 2672 | 0 | 697 | 23 | (OC) Once through with Cool Pond |  | OC | Open | Fresh | Surface | Nelson Lake | Nelson Lake | OP | 10 | 1970 | 10 | 1970 | OP | 11 | 1970 | 11 | 1970 | OP | 11 | 1970 | 11 | 1970 | N | RC | ST | N/A | Electric Utility | 1 | 1 | 1 | 1 | Simple
12658 | ND | 2823 | Milton R Young | 2021 | 12 | 1 | B1 | CS1 | Conventional Steam Coal | 237 | 182749 | 163063 | [6 empty] | 1975971 | 1975971 |  |  | 1957973 |  | 17999 |  |  |  | 5267.5 | 0 | 32303 | 0 | 2666 | 0 | 744 | 23 | (OC) Once through with Cool Pond |  | OC | Open | Fresh | Surface | Nelson Lake | Nelson Lake | OP | 10 | 1970 | 10 | 1970 | OP | 11 | 1970 | 11 | 1970 | OP | 11 | 1970 | 11 | 1970 | N | RC | ST | N/A | Electric Utility | 1 | 1 | 1 | 1 | Simple
12658 | ND | 2823 | Milton R Young | 2021 | 1 | 2 | B2 | CS2 | Conventional Steam Coal | 447 | 319770 | 290881 | [6 empty] | 3316006 | 3316006 |  |  | 3315188 |  | 817 |  |  |  | 11160 | 0 | 38366 | 0 | 3365 | 0 | 744 | 20 | (OC) Once through with Cool Pond |  | OC | Open | Fresh | Surface | Nelson Lake | Nelson Lake | OP | 4 | 1977 | 4 | 1977 | OP | 5 | 1977 | 5 | 1977 | OP | 5 | 1977 | 5 | 1977 | N | RC | ST | N/A | Electric Utility | 1 | 1 | 1 | 1 | Simple
12658 | ND | 2823 | Milton R Young | 2021 | 2 | 2 | B2 | CS2 | Conventional Steam Coal | 447 | 289194 | 263165 | [6 empty] | 2960219 | 2960219 |  |  | 2959555 |  | 664 |  |  |  | 9031 | 0 | 34317 | 0 | 3051 | 0 | 669 | 20 | (OC) Once through with Cool Pond |  | OC | Open | Fresh | Surface | Nelson Lake | Nelson Lake | OP | 4 | 1977 | 4 | 1977 | OP | 5 | 1977 | 5 | 1977 | OP | 5 | 1977 | 5 | 1977 | N | RC | ST | N/A | Electric Utility | 1 | 1 | 1 | 1 | Simple
12658 | ND | 2823 | Milton R Young | 2021 | 3 | 2 | B2 | CS2 | Conventional Steam Coal | 447 | 239098 | 216321 | [6 empty] | 2523548 | 2523548 |  |  | 2520867 |  | 2681 |  |  |  | 8600.9 | 0 | 39760 | 0 | 3408 | 0 | 653 | 20 | (OC) Once through with Cool Pond |  | OC | Open | Fresh | Surface | Nelson Lake | Nelson Lake | OP | 4 | 1977 | 4 | 1977 | OP | 5 | 1977 | 5 | 1977 | OP | 5 | 1977 | 5 | 1977 | N | RC | ST | N/A | Electric Utility | 1 | 1 | 1 | 1 | Simple
12658 | ND | 2823 | Milton R Young | 2021 | 4 | 2 | B2 | CS2 | Conventional Steam Coal | 447 | 213225 | 189521 | [6 empty] | 2320995 | 2320995 |  |  | 2316774 |  | 4222 |  |  |  | 10451.6 | 0 | 55147 | 0 | 4503 | 0 | 720 | 20 | (OC) Once through with Cool Pond |  | OC | Open | Fresh | Surface | Nelson Lake | Nelson Lake | OP | 4 | 1977 | 4 | 1977 | OP | 5 | 1977 | 5 | 1977 | OP | 5 | 1977 | 5 | 1977 | N | RC | ST | N/A | Electric Utility | 1 | 1 | 1 | 1 | Simple
12658 | ND | 2823 | Milton R Young | 2021 | 5 | 2 | B2 | CS2 | Conventional Steam Coal | 447 | 242676 | 219649 | [6 empty] | 2544386 | 2544386 |  |  | 2541789 |  | 2597 |  |  |  | 9519.7 | 0 | 43341 | 0 | 3741 | 0 | 653 | 20 | (OC) Once through with Cool Pond |  | OC | Open | Fresh | Surface | Nelson Lake | Nelson Lake | OP | 4 | 1977 | 4 | 1977 | OP | 5 | 1977 | 5 | 1977 | OP | 5 | 1977 | 5 | 1977 | N | RC | ST | N/A | Electric Utility | 1 | 1 | 1 | 1 | Simple
12658 | ND | 2823 | Milton R Young | 2021 | 6 | 2 | B2 | CS2 | Conventional Steam Coal | 447 | 235213 | 212592 | [6 empty] | 2553620 | 2553620 |  |  | 2548775 |  | 4845 |  |  |  | 9519.7 | 0 | 44779 | 0 | 3728 | 0 | 687 | 20 | (OC) Once through with Cool Pond |  | OC | Open | Fresh | Surface | Nelson Lake | Nelson Lake | OP | 4 | 1977 | 4 | 1977 | OP | 5 | 1977 | 5 | 1977 | OP | 5 | 1977 | 5 | 1977 | N | RC | ST | N/A | Electric Utility | 1 | 1 | 1 | 1 | Simple
12658 | ND | 2823 | Milton R Young | 2021 | 7 | 2 | B2 | CS2 | Conventional Steam Coal | 447 | 331213 | 301745 | [6 empty] | 3631439 | 3631439 |  |  | 3631198 |  | 241 |  |  |  | 11160 | 0 | 36985 | 0 | 3073 | 0 | 744 | 20 | (OC) Once through with Cool Pond |  | OC | Open | Fresh | Surface | Nelson Lake | Nelson Lake | OP | 4 | 1977 | 4 | 1977 | OP | 5 | 1977 | 5 | 1977 | OP | 5 | 1977 | 5 | 1977 | N | RC | ST | N/A | Electric Utility | 1 | 1 | 1 | 1 | Simple
12658 | ND | 2823 | Milton R Young | 2021 | 8 | 2 | B2 | CS2 | Conventional Steam Coal | 447 | 272609 | 248566 | [6 empty] | 2926148 | 2926148 |  |  | 2923502 |  | 2646 |  |  |  | 9150.5 | 0 | 36813 | 0 | 3127 | 0 | 674 | 20 | (OC) Once through with Cool Pond |  | OC | Open | Fresh | Surface | Nelson Lake | Nelson Lake | OP | 4 | 1977 | 4 | 1977 | OP | 5 | 1977 | 5 | 1977 | OP | 5 | 1977 | 5 | 1977 | N | RC | ST | N/A | Electric Utility | 1 | 1 | 1 | 1 | Simple
12658 | ND | 2823 | Milton R Young | 2021 | 9 | 2 | B2 | CS2 | Conventional Steam Coal | 447 | 302425 | 275990 | [6 empty] | 3286542 | 3286542 |  |  | 3276834 |  | 9708 |  |  |  | 10025.2 | 0 | 36325 | 0 | 3050 | 0 | 705 | 20 | (OC) Once through with Cool Pond |  | OC | Open | Fresh | Surface | Nelson Lake | Nelson Lake | OP | 4 | 1977 | 4 | 1977 | OP | 5 | 1977 | 5 | 1977 | OP | 5 | 1977 | 5 | 1977 | N | RC | ST | N/A | Electric Utility | 1 | 1 | 1 | 1 | Simple
12658 | ND | 2823 | Milton R Young | 2021 | 10 | 2 | B2 | CS2 | Conventional Steam Coal | 447 | 321355 | 293826 | [6 empty] | 3366931 | 3366931 |  |  | 3363068 |  | 3863 |  |  |  | 11160 | 0 | 37982 | 0 | 3315 | 0 | 744 | 20 | (OC) Once through with Cool Pond |  | OC | Open | Fresh | Surface | Nelson Lake | Nelson Lake | OP | 4 | 1977 | 4 | 1977 | OP | 5 | 1977 | 5 | 1977 | OP | 5 | 1977 | 5 | 1977 | N | RC | ST | N/A | Electric Utility | 1 | 1 | 1 | 1 | Simple
12658 | ND | 2823 | Milton R Young | 2021 | 11 | 2 | B2 | CS2 | Conventional Steam Coal | 447 | 199584 | 181147 | [6 empty] | 2175347 | 2175347 |  |  | 2150098 |  | 25249 |  |  |  | 7643.1 | 0 | 42193 | 0 | 3514 | 0 | 616 | 20 | (OC) Once through with Cool Pond |  | OC | Open | Fresh | Surface | Nelson Lake | Nelson Lake | OP | 4 | 1977 | 4 | 1977 | OP | 5 | 1977 | 5 | 1977 | OP | 5 | 1977 | 5 | 1977 | N | RC | ST | N/A | Electric Utility | 1 | 1 | 1 | 1 | Simple
12658 | ND | 2823 | Milton R Young | 2021 | 12 | 2 | B2 | CS2 | Conventional Steam Coal | 447 | 312113 | 284160 | [6 empty] | 3250632 | 3250632 |  |  | 3228582 |  | 22050 |  |  |  | 11160 | 0 | 39274 | 0 | 3433 | 0 | 744 | 20 | (OC) Once through with Cool Pond |  | OC | Open | Fresh | Surface | Nelson Lake | Nelson Lake | OP | 4 | 1977 | 4 | 1977 | OP | 5 | 1977 | 5 | 1977 | OP | 5 | 1977 | 5 | 1977 | N | RC | ST | N/A | Electric Utility | 1 | 1 | 1 | 1 | Simple
61412 | OH | 2828 | Cardinal | 2021 | 1 | 1 | 1 | 1 | Conventional Steam Coal | 585 | 458850 | 428624 | [6 empty] | 4042242 | 4042242 |  |  | 4040843 |  | 1399 |  |  |  | 17731.38 | 0 | 41368 | 0 | 4387 | 0 | 744 | 4 | (ON) Once through No Cool Pond |  | ON | Open | Fresh | Surface | Ohio River | Ohio River | OP | 2 | 1967 | 2 | 1967 | OP | 9 | 1966 | 9 | 1966 | OP | 9 | 1966 | 9 | 1966 | N | BIT | ST | N/A | IPP Non-CHP | 1 | 1 | 1 | 1 | Simple
61412 | OH | 2828 | Cardinal | 2021 | 2 | 1 | 1 | 1 | Conventional Steam Coal | 585 | 410096 | 382426 | [6 empty] | 3556947 | 3556947 |  |  | 3556216 |  | 731 |  |  |  | 16015.44 | 0 | 41879 | 0 | 4503 | 0 | 672 | 4 | (ON) Once through No Cool Pond |  | ON | Open | Fresh | Surface | Ohio River | Ohio River | OP | 2 | 1967 | 2 | 1967 | OP | 9 | 1966 | 9 | 1966 | OP | 9 | 1966 | 9 | 1966 | N | BIT | ST | N/A | IPP Non-CHP | 1 | 1 | 1 | 1 | Simple
61412 | OH | 2828 | Cardinal | 2021 | 3 | 1 | 1 | 1 | Conventional Steam Coal | 585 | 281988 | 263383 | [6 empty] | 2469282 | 2469282 |  |  | 2455364 |  | 13918 |  |  |  | 11582.595 | 0 | 43976 | 0 | 4691 | 0 | 486 | 4 | (ON) Once through No Cool Pond |  | ON | Open | Fresh | Surface | Ohio River | Ohio River | OP | 2 | 1967 | 2 | 1967 | OP | 9 | 1966 | 9 | 1966 | OP | 9 | 1966 | 9 | 1966 | N | BIT | ST | N/A | IPP Non-CHP | 1 | 1 | 1 | 1 | Simple
61412 | OH | 2828 | Cardinal | 2021 | 4 | 1 | 1 | 1 | Conventional Steam Coal | 585 | 368700 | 345090 | [6 empty] | 3215080 | 3215080 |  |  | 3203844 |  | 11237 |  |  |  | 14466.328 | 0 | 41920 | 0 | 4500 | 0 | 607 | 4 | (ON) Once through No Cool Pond |  | ON | Open | Fresh | Surface | Ohio River | Ohio River | OP | 2 | 1967 | 2 | 1967 | OP | 9 | 1966 | 9 | 1966 | OP | 9 | 1966 | 9 | 1966 | N | BIT | ST | N/A | IPP Non-CHP | 1 | 1 | 1 | 1 | Simple
61412 | OH | 2828 | Cardinal | 2021 | 5 | 1 | 1 | 1 | Conventional Steam Coal | 585 | 235129 | 219389 | [6 empty] | 2099595 | 2099595 |  |  | 2079094 |  | 20502 |  |  |  | 9411.454 | 0 | 42898 | 0 | 4483 | 0 | 395 | 4 | (ON) Once through No Cool Pond |  | ON | Open | Fresh | Surface | Ohio River | Ohio River | OP | 2 | 1967 | 2 | 1967 | OP | 9 | 1966 | 9 | 1966 | OP | 9 | 1966 | 9 | 1966 | N | BIT | ST | N/A | IPP Non-CHP | 1 | 1 | 1 | 1 | Simple
61412 | OH | 2828 | Cardinal | 2021 | 6 | 1 | 1 | 1 | Conventional Steam Coal | 585 | 268193 | 250589 | [6 empty] | 2432021 | 2432021 |  |  | 2414564 |  | 17457 |  |  |  | 10941.501 | 0 | 43663 | 0 | 4499 | 0 | 459 | 4 | (ON) Once through No Cool Pond |  | ON | Open | Fresh | Surface | Ohio River | Ohio River | OP | 2 | 1967 | 2 | 1967 | OP | 9 | 1966 | 9 | 1966 | OP | 9 | 1966 | 9 | 1966 | N | BIT | ST | N/A | IPP Non-CHP | 1 | 1 | 1 | 1 | Simple
61412 | OH | 2828 | Cardinal | 2021 | 7 | 1 | 1 | 1 | Conventional Steam Coal | 585 | 461087 | 431122 | [6 empty] | 4148433 | 4148433 |  |  | 4147741 |  | 692 |  |  |  | 17731.38 | 0 | 41128 | 0 | 4274 | 0 | 744 | 4 | (ON) Once through No Cool Pond |  | ON | Open | Fresh | Surface | Ohio River | Ohio River | OP | 2 | 1967 | 2 | 1967 | OP | 9 | 1966 | 9 | 1966 | OP | 9 | 1966 | 9 | 1966 | N | BIT | ST | N/A | IPP Non-CHP | 1 | 1 | 1 | 1 | Simple
61412 | OH | 2828 | Cardinal | 2021 | 8 | 1 | 1 | 1 | Conventional Steam Coal | 585 | 296451 | 276937 | [6 empty] | 2714030 | 2714030 |  |  | 2702124 |  | 11906 |  |  |  | 11727.973 | 0 | 42349 | 0 | 4321 | 0 | 492 | 4 | (ON) Once through No Cool Pond |  | ON | Open | Fresh | Surface | Ohio River | Ohio River | OP | 2 | 1967 | 2 | 1967 | OP | 9 | 1966 | 9 | 1966 | OP | 9 | 1966 | 9 | 1966 | N | BIT | ST | N/A | IPP Non-CHP | 1 | 1 | 1 | 1 | Simple
61412 | OH | 2828 | Cardinal | 2021 | 9 | 1 | 1 | 1 | Conventional Steam Coal | 585 | 314228 | 293657 | [6 empty] | 2836562 | 2836562 |  |  | 2824511 |  | 12051 |  |  |  | 12445.332 | 0 | 42381 | 0 | 4387 | 0 | 522 | 4 | (ON) Once through No Cool Pond |  | ON | Open | Fresh | Surface | Ohio River | Ohio River | OP | 2 | 1967 | 2 | 1967 | OP | 9 | 1966 | 9 | 1966 | OP | 9 | 1966 | 9 | 1966 | N | BIT | ST | N/A | IPP Non-CHP | 1 | 1 | 1 | 1 | Simple
61412 | OH | 2828 | Cardinal | 2021 | 10 | 1 | 1 | 1 | Conventional Steam Coal | 585 | 128917 | 120571 | [6 empty] | 1184746 | 1184746 |  |  | 1184347 |  | 399 |  |  |  | 4914.262 | 0 | 40758 | 0 | 4148 | 0 | 206 | 4 | (ON) Once through No Cool Pond |  | ON | Open | Fresh | Surface | Ohio River | Ohio River | OP | 2 | 1967 | 2 | 1967 | OP | 9 | 1966 | 9 | 1966 | OP | 9 | 1966 | 9 | 1966 | N | BIT | ST | N/A | IPP Non-CHP | 1 | 1 | 1 | 1 | Simple
61412 | OH | 2828 | Cardinal | 2021 | 11 | 1 | 1 | 1 | Conventional Steam Coal | 585 | 52491 | 49092 | [6 empty] | 480813 | 480813 |  |  | 471092 |  | 9722 |  |  |  | 2449.981 | 0 | 49906 | 0 | 5095 | 0 | 103 | 4 | (ON) Once through No Cool Pond |  | ON | Open | Fresh | Surface | Ohio River | Ohio River | OP | 2 | 1967 | 2 | 1967 | OP | 9 | 1966 | 9 | 1966 | OP | 9 | 1966 | 9 | 1966 | N | BIT | ST | N/A | IPP Non-CHP | 1 | 1 | 1 | 1 | Simple
61412 | OH | 2828 | Cardinal | 2021 | 12 | 1 | 1 | 1 | Conventional Steam Coal | 585 | 0 | 0 | [6 empty] | 0 | 0 |  |  | 0 |  | 0 |  |  |  | 0 | 0 |  |  |  |  | 0 | 4 | (ON) Once through No Cool Pond |  | ON | Open | Fresh | Surface | Ohio River | Ohio River | OP | 2 | 1967 | 2 | 1967 | OP | 9 | 1966 | 9 | 1966 | OP | 9 | 1966 | 9 | 1966 | N | BIT | ST | N/A | IPP Non-CHP | 1 | 1 | 1 | 1 | Simple
61412 | OH | 2828 | Cardinal | 2021 | 1 | 2 | 2 | 2 | Conventional Steam Coal | 585 | 361068 | 338578 | [6 empty] | 3226891 | 3226891 |  |  | 3216259 |  | 10631 |  |  |  | 14378.147 | 0 | 42466 | 0 | 4456 | 0 | 603 | 4 | (ON) Once through No Cool Pond |  | ON | Open | Fresh | Surface | Ohio River | Ohio River | OP | 7 | 1967 | 7 | 1967 | OP | 5 | 1967 | 5 | 1967 | OP | 5 | 1967 | 5 | 1967 | N | BIT | ST | N/A | IPP Non-CHP | 1 | 1 | 1 | 1 | Simple
61412 | OH | 2828 | Cardinal | 2021 | 2 | 2 | 2 | 2 | Conventional Steam Coal | 585 | 315563 | 295324 | [6 empty] | 2819311 | 2819311 |  |  | 2809865 |  | 9446 |  |  |  | 12805.202 | 0 | 43360 | 0 | 4542 | 0 | 537 | 4 | (ON) Once through No Cool Pond |  | ON | Open | Fresh | Surface | Ohio River | Ohio River | OP | 7 | 1967 | 7 | 1967 | OP | 5 | 1967 | 5 | 1967 | OP | 5 | 1967 | 5 | 1967 | N | BIT | ST | N/A | IPP Non-CHP | 1 | 1 | 1 | 1 | Simple
61412 | OH | 2828 | Cardinal | 2021 | 3 | 2 | 2 | 2 | Conventional Steam Coal | 585 | 194758 | 182062 | [6 empty] | 1742365 | 1742365 |  |  | 1741047 |  | 1318 |  |  |  | 8543.951 | 0 | 46929 | 0 | 4904 | 0 | 359 | 4 | (ON) Once through No Cool Pond |  | ON | Open | Fresh | Surface | Ohio River | Ohio River | OP | 7 | 1967 | 7 | 1967 | OP | 5 | 1967 | 5 | 1967 | OP | 5 | 1967 | 5 | 1967 | N | BIT | ST | N/A | IPP Non-CHP | 1 | 1 | 1 | 1 | Simple
61412 | OH | 2828 | Cardinal | 2021 | 4 | 2 | 2 | 2 | Conventional Steam Coal | 585 | 0 | 0 | [6 empty] | 0 | 0 |  |  | 0 |  | 0 |  |  |  | 0 | 0 |  |  |  |  | 0 | 4 | (ON) Once through No Cool Pond |  | ON | Open | Fresh | Surface | Ohio River | Ohio River | OP | 7 | 1967 | 7 | 1967 | OP | 5 | 1967 | 5 | 1967 | OP | 5 | 1967 | 5 | 1967 | N | BIT | ST | N/A | IPP Non-CHP | 1 | 1 | 1 | 1 | Simple
61412 | OH | 2828 | Cardinal | 2021 | 5 | 2 | 2 | 2 | Conventional Steam Coal | 585 | 340 | 164 | [6 empty] | 49877 | 49877 |  |  | 23751 |  | 26126 |  |  |  | 195.427 | 0 | 1191628 | 0 | 3918 | 0 | 8 | 4 | (ON) Once through No Cool Pond |  | ON | Open | Fresh | Surface | Ohio River | Ohio River | OP | 7 | 1967 | 7 | 1967 | OP | 5 | 1967 | 5 | 1967 | OP | 5 | 1967 | 5 | 1967 | N | BIT | ST | N/A | IPP Non-CHP | 1 | 1 | 1 | 1 | Simple
61412 | OH | 2828 | Cardinal | 2021 | 6 | 2 | 2 | 2 | Conventional Steam Coal | 585 | 227336 | 213338 | [6 empty] | 2084247 | 2084247 |  |  | 2037195 |  | 47052 |  |  |  | 10004.884 | 0 | 46897 | 0 | 4800 | 0 | 420 | 4 | (ON) Once through No Cool Pond |  | ON | Open | Fresh | Surface | Ohio River | Ohio River | OP | 7 | 1967 | 7 | 1967 | OP | 5 | 1967 | 5 | 1967 | OP | 5 | 1967 | 5 | 1967 | N | BIT | ST | N/A | IPP Non-CHP | 1 | 1 | 1 | 1 | Simple
61412 | OH | 2828 | Cardinal | 2021 | 7 | 2 | 2 | 2 | Conventional Steam Coal | 585 | 421483 | 396671 | [6 empty] | 3805129 | 3805129 |  |  | 3800491 |  | 4638 |  |  |  | 16644.618 | 0 | 41961 | 0 | 4374 | 0 | 698 | 4 | (ON) Once through No Cool Pond |  | ON | Open | Fresh | Surface | Ohio River | Ohio River | OP | 7 | 1967 | 7 | 1967 | OP | 5 | 1967 | 5 | 1967 | OP | 5 | 1967 | 5 | 1967 | N | BIT | ST | N/A | IPP Non-CHP | 1 | 1 | 1 | 1 | Simple
61412 | OH | 2828 | Cardinal | 2021 | 8 | 2 | 2 | 2 | Conventional Steam Coal | 585 | 450593 | 422823 | [6 empty] | 4129898 | 4129898 |  |  | 4129008 |  | 890 |  |  |  | 17731.38 | 0 | 41936 | 0 | 4293 | 0 | 744 | 4 | (ON) Once through No Cool Pond |  | ON | Open | Fresh | Surface | Ohio River | Ohio River | OP | 7 | 1967 | 7 | 1967 | OP | 5 | 1967 | 5 | 1967 | OP | 5 | 1967 | 5 | 1967 | N | BIT | ST | N/A | IPP Non-CHP | 1 | 1 | 1 | 1 | Simple
61412 | OH | 2828 | Cardinal | 2021 | 9 | 2 | 2 | 2 | Conventional Steam Coal | 585 | 439015 | 411759 | [6 empty] | 3971194 | 3971194 |  |  | 3969745 |  | 1449 |  |  |  | 17159.4 | 0 | 41673 | 0 | 4321 | 0 | 720 | 4 | (ON) Once through No Cool Pond |  | ON | Open | Fresh | Surface | Ohio River | Ohio River | OP | 7 | 1967 | 7 | 1967 | OP | 5 | 1967 | 5 | 1967 | OP | 5 | 1967 | 5 | 1967 | N | BIT | ST | N/A | IPP Non-CHP | 1 | 1 | 1 | 1 | Simple
61412 | OH | 2828 | Cardinal | 2021 | 10 | 2 | 2 | 2 | Conventional Steam Coal | 585 | 280736 | 262973 | [6 empty] | 2475313 | 2475313 |  |  | 2473620 |  | 1694 |  |  |  | 11461.049 | 0 | 43583 | 0 | 4630 | 0 | 481 | 4 | (ON) Once through No Cool Pond |  | ON | Open | Fresh | Surface | Ohio River | Ohio River | OP | 7 | 1967 | 7 | 1967 | OP | 5 | 1967 | 5 | 1967 | OP | 5 | 1967 | 5 | 1967 | N | BIT | ST | N/A | IPP Non-CHP | 1 | 1 | 1 | 1 | Simple
61412 | OH | 2828 | Cardinal | 2021 | 11 | 2 | 2 | 2 | Conventional Steam Coal | 585 | 289548 | 270815 | [6 empty] | 2555274 | 2555274 |  |  | 2525831 |  | 29443 |  |  |  | 12013.963 | 0 | 44362 | 0 | 4702 | 0 | 504 | 4 | (ON) Once through No Cool Pond |  | ON | Open | Fresh | Surface | Ohio River | Ohio River | OP | 7 | 1967 | 7 | 1967 | OP | 5 | 1967 | 5 | 1967 | OP | 5 | 1967 | 5 | 1967 | N | BIT | ST | N/A | IPP Non-CHP | 1 | 1 | 1 | 1 | Simple
61412 | OH | 2828 | Cardinal | 2021 | 12 | 2 | 2 | 2 | Conventional Steam Coal | 585 | 409379 | 382262 | [6 empty] | 3562484 | 3562484 |  |  | 3559104 |  | 3380 |  |  |  | 17731.38 | 0 | 46385 | 0 | 4977 | 0 | 744 | 4 | (ON) Once through No Cool Pond |  | ON | Open | Fresh | Surface | Ohio River | Ohio River | OP | 7 | 1967 | 7 | 1967 | OP | 5 | 1967 | 5 | 1967 | OP | 5 | 1967 | 5 | 1967 | N | BIT | ST | N/A | IPP Non-CHP | 1 | 1 | 1 | 1 | Simple
61412 | OH | 2828 | Cardinal | 2021 | 1 | 3 | 3 | 3 | Conventional Steam Coal | 620 | 436640 | 404513 | [6 empty] | 4104523 | 4104523 |  |  | 4103551 |  | 973 |  |  |  | 253.354 | 210.41 | 626 | 520 | 62 | 51 | 744 | 12 | (RN) Recirculate: Natural Draft |  | RN | Closed | Fresh | Surface | Ohio River |  | OP | 9 | 1977 | 9 | 1977 | OP | 5 | 1977 | 5 | 1977 | OP | 5 | 1977 | 5 | 1977 | N | BIT | ST | N/A | IPP Non-CHP | 1 | 1 | 1 | 1 | Simple
61412 | OH | 2828 | Cardinal | 2021 | 2 | 3 | 3 | 3 | Conventional Steam Coal | 620 | 136006 | 126063 | [6 empty] | 1295581 | 1295581 |  |  | 1263376 |  | 32205 |  |  |  | 78.969 | 65.584 | 626 | 520 | 61 | 51 | 208 | 12 | (RN) Recirculate: Natural Draft |  | RN | Closed | Fresh | Surface | Ohio River |  | OP | 9 | 1977 | 9 | 1977 | OP | 5 | 1977 | 5 | 1977 | OP | 5 | 1977 | 5 | 1977 | N | BIT | ST | N/A | IPP Non-CHP | 1 | 1 | 1 | 1 | Simple
61412 | OH | 2828 | Cardinal | 2021 | 3 | 3 | 3 | 3 | Conventional Steam Coal | 620 | 426915 | 394389 | [6 empty] | 4076844 | 4076844 |  |  | 4074208 |  | 2636 |  |  |  | 247.012 | 205.143 | 626 | 520 | 61 | 50 | 743 | 12 | (RN) Recirculate: Natural Draft |  | RN | Closed | Fresh | Surface | Ohio River |  | OP | 9 | 1977 | 9 | 1977 | OP | 5 | 1977 | 5 | 1977 | OP | 5 | 1977 | 5 | 1977 | N | BIT | ST | N/A | IPP Non-CHP | 1 | 1 | 1 | 1 | Simple
61412 | OH | 2828 | Cardinal | 2021 | 4 | 3 | 3 | 3 | Conventional Steam Coal | 620 | 438324 | 405252 | [6 empty] | 4161447 | 4161447 |  |  | 4157597 |  | 3850 |  |  |  | 253.821 | 210.798 | 626 | 520 | 61 | 51 | 720 | 12 | (RN) Recirculate: Natural Draft |  | RN | Closed | Fresh | Surface | Ohio River |  | OP | 9 | 1977 | 9 | 1977 | OP | 5 | 1977 | 5 | 1977 | OP | 5 | 1977 | 5 | 1977 | N | BIT | ST | N/A | IPP Non-CHP | 1 | 1 | 1 | 1 | Simple
61412 | OH | 2828 | Cardinal | 2021 | 5 | 3 | 3 | 3 | Conventional Steam Coal | 620 | 206736 | 189668 | [6 empty] | 2001055 | 2001055 |  |  | 1979933 |  | 21122 |  |  |  | 118.815 | 98.676 | 626 | 520 | 59 | 49 | 370 | 12 | (RN) Recirculate: Natural Draft |  | RN | Closed | Fresh | Surface | Ohio River |  | OP | 9 | 1977 | 9 | 1977 | OP | 5 | 1977 | 5 | 1977 | OP | 5 | 1977 | 5 | 1977 | N | BIT | ST | N/A | IPP Non-CHP | 1 | 1 | 1 | 1 | Simple
61412 | OH | 2828 | Cardinal | 2021 | 6 | 3 | 3 | 3 | Conventional Steam Coal | 620 | 415949 | 382341 | [6 empty] | 3925887 | 3925887 |  |  | 3920889 |  | 4999 |  |  |  | 239.477 | 198.886 | 626 | 520 | 61 | 51 | 720 | 12 | (RN) Recirculate: Natural Draft |  | RN | Closed | Fresh | Surface | Ohio River |  | OP | 9 | 1977 | 9 | 1977 | OP | 5 | 1977 | 5 | 1977 | OP | 5 | 1977 | 5 | 1977 | N | BIT | ST | N/A | IPP Non-CHP | 1 | 1 | 1 | 1 | Simple
61412 | OH | 2828 | Cardinal | 2021 | 7 | 3 | 3 | 3 | Conventional Steam Coal | 620 | 452192 | 417340 | [6 empty] | 4334669 | 4334669 |  |  | 4317899 |  | 16770 |  |  |  | 261.411 | 217.102 | 626 | 520 | 60 | 50 | 722 | 12 | (RN) Recirculate: Natural Draft |  | RN | Closed | Fresh | Surface | Ohio River |  | OP | 9 | 1977 | 9 | 1977 | OP | 5 | 1977 | 5 | 1977 | OP | 5 | 1977 | 5 | 1977 | N | BIT | ST | N/A | IPP Non-CHP | 1 | 1 | 1 | 1 | Simple
61412 | OH | 2828 | Cardinal | 2021 | 8 | 3 | 3 | 3 | Conventional Steam Coal | 620 | 475418 | 439056 | [6 empty] | 4398793 | 4398793 |  |  | 4397001 |  | 1792 |  |  |  | 274.994 | 228.383 | 626 | 520 | 63 | 52 | 744 | 12 | (RN) Recirculate: Natural Draft |  | RN | Closed | Fresh | Surface | Ohio River |  | OP | 9 | 1977 | 9 | 1977 | OP | 5 | 1977 | 5 | 1977 | OP | 5 | 1977 | 5 | 1977 | N | BIT | ST | N/A | IPP Non-CHP | 1 | 1 | 1 | 1 | Simple
61412 | OH | 2828 | Cardinal | 2021 | 9 | 3 | 3 | 3 | Conventional Steam Coal | 620 | 229133 | 211052 | [6 empty] | 2139815 | 2139815 |  |  | 2119955 |  | 19860 |  |  |  | 132.198 | 109.79 | 626 | 520 | 62 | 51 | 379 | 12 | (RN) Recirculate: Natural Draft |  | RN | Closed | Fresh | Surface | Ohio River |  | OP | 9 | 1977 | 9 | 1977 | OP | 5 | 1977 | 5 | 1977 | OP | 5 | 1977 | 5 | 1977 | N | BIT | ST | N/A | IPP Non-CHP | 1 | 1 | 1 | 1 | Simple
61412 | OH | 2828 | Cardinal | 2021 | 10 | 3 | 3 | 3 | Conventional Steam Coal | 620 | 316470 | 292004 | [6 empty] | 3039138 | 3039138 |  |  | 2978690 |  | 60447 |  |  |  | 182.913 | 151.91 | 626 | 520 | 60 | 50 | 552 | 12 | (RN) Recirculate: Natural Draft |  | RN | Closed | Fresh | Surface | Ohio River |  | OP | 9 | 1977 | 9 | 1977 | OP | 5 | 1977 | 5 | 1977 | OP | 5 | 1977 | 5 | 1977 | N | BIT | ST | N/A | IPP Non-CHP | 1 | 1 | 1 | 1 | Simple
61412 | OH | 2828 | Cardinal | 2021 | 11 | 3 | 3 | 3 | Conventional Steam Coal | 620 | 345697 | 319308 | [6 empty] | 3303180 | 3303180 |  |  | 3255472 |  | 47708 |  |  |  | 199.99 | 166.092 | 626 | 520 | 61 | 50 | 573 | 12 | (RN) Recirculate: Natural Draft |  | RN | Closed | Fresh | Surface | Ohio River |  | OP | 9 | 1977 | 9 | 1977 | OP | 5 | 1977 | 5 | 1977 | OP | 5 | 1977 | 5 | 1977 | N | BIT | ST | N/A | IPP Non-CHP | 1 | 1 | 1 | 1 | Simple
61412 | OH | 2828 | Cardinal | 2021 | 12 | 3 | 3 | 3 | Conventional Steam Coal | 620 | 269374 | 248308 | [6 empty] | 2638673 | 2638673 |  |  | 2614193 |  | 24480 |  |  |  | 155.515 | 129.155 | 626 | 520 | 59 | 49 | 517 | 12 | (RN) Recirculate: Natural Draft |  | RN | Closed | Fresh | Surface | Ohio River |  | OP | 9 | 1977 | 9 | 1977 | OP | 5 | 1977 | 5 | 1977 | OP | 5 | 1977 | 5 | 1977 | N | BIT | ST | N/A | IPP Non-CHP | 1 | 1 | 1 | 1 | Simple
59919 | OH | 2832 | Miami Fort | 2021 | 1 | Many | Many | Many | Conventional Steam Coal | 1020 | 685008 | 629383 | [6 empty] | 6505958 | 6505958 |  |  | 6493898 |  | 12060 |  |  |  | 1205.28 | 690.68 | 1915 | 1097 | 185 | 106 | 744 |  | (RN) Recirculate: Natural Draft | RI | RN | Closed | Fresh | Surface | Ohio River | Ohio River | OP | 5 | 1975 | 2 | 1978 | OP | 5 | 1975 | 12 | 1978 | OP | 5 | 1975 | 5 | 1975 | N | BIT | ST | N/A | IPP Non-CHP | 1 | 2 | 2 | 1 | Complex
59919 | OH | 2832 | Miami Fort | 2021 | 2 | Many | Many | Many | Conventional Steam Coal | 1020 | 651802 | 599720 | [6 empty] | 6199002 | 6199002 |  |  | 6190060 |  | 8942 |  |  |  | 1219.629 | 705.029 | 2034 | 1176 | 197 | 114 | 672 |  | (RN) Recirculate: Natural Draft | RI | RN | Closed | Fresh | Surface | Ohio River | Ohio River | OP | 5 | 1975 | 2 | 1978 | OP | 5 | 1975 | 12 | 1978 | OP | 5 | 1975 | 5 | 1975 | N | BIT | ST | N/A | IPP Non-CHP | 1 | 2 | 2 | 1 | Complex
59919 | OH | 2832 | Miami Fort | 2021 | 3 | Many | Many | Many | Conventional Steam Coal | 1020 | 755175 | 694808 | [6 empty] | 7148740 | 7148740 |  |  | 7141427 |  | 7313 |  |  |  | 1205.28 | 690.68 | 1735 | 994 | 169 | 97 | 744 |  | (RN) Recirculate: Natural Draft | RI | RN | Closed | Fresh | Surface | Ohio River | Ohio River | OP | 5 | 1975 | 2 | 1978 | OP | 5 | 1975 | 12 | 1978 | OP | 5 | 1975 | 5 | 1975 | N | BIT | ST | N/A | IPP Non-CHP | 1 | 2 | 2 | 1 | Complex
59919 | OH | 2832 | Miami Fort | 2021 | 4 | Many | Many | Many | Conventional Steam Coal | 1020 | 629786 | 577173 | [6 empty] | 5949157 | 5949157 |  |  | 5945336 |  | 3821 |  |  |  | 1098.144 | 583.544 | 1903 | 1011 | 185 | 98 | 720 |  | (RN) Recirculate: Natural Draft | RI | RN | Closed | Fresh | Surface | Ohio River | Ohio River | OP | 5 | 1975 | 2 | 1978 | OP | 5 | 1975 | 12 | 1978 | OP | 5 | 1975 | 5 | 1975 | N | BIT | ST | N/A | IPP Non-CHP | 1 | 2 | 2 | 1 | Complex
59919 | OH | 2832 | Miami Fort | 2021 | 5 | Many | Many | Many | Conventional Steam Coal | 1020 | 354676 | 315865 | [6 empty] | 3337604 | 3337604 |  |  | 3331050 |  | 6554 |  |  |  | 803.52 | 288.92 | 2544 | 915 | 241 | 87 | 744 |  | (RN) Recirculate: Natural Draft | RI | RN | Closed | Fresh | Surface | Ohio River | Ohio River | OP | 5 | 1975 | 2 | 1978 | OP | 5 | 1975 | 12 | 1978 | OP | 5 | 1975 | 5 | 1975 | N | BIT | ST | N/A | IPP Non-CHP | 1 | 2 | 2 | 1 | Complex
59919 | OH | 2832 | Miami Fort | 2021 | 6 | Many | Many | Many | Conventional Steam Coal | 1020 | 472178 | 430580 | [6 empty] | 4535868 | 4535868 |  |  | 4516017 |  | 19851 |  |  |  | 1044.576 | 529.976 | 2426 | 1231 | 230 | 117 | 720 |  | (RN) Recirculate: Natural Draft | RI | RN | Closed | Fresh | Surface | Ohio River | Ohio River | OP | 5 | 1975 | 2 | 1978 | OP | 5 | 1975 | 12 | 1978 | OP | 5 | 1975 | 5 | 1975 | N | BIT | ST | N/A | IPP Non-CHP | 1 | 2 | 2 | 1 | Complex
59919 | OH | 2832 | Miami Fort | 2021 | 7 | Many | Many | Many | Conventional Steam Coal | 1020 | 750642 | 693278 | [6 empty] | 7025364 | 7025364 |  |  | 7021031 |  | 4333 |  |  |  | 1205.3 | 690.7 | 1739 | 996 | 172 | 98 | 744 |  | (RN) Recirculate: Natural Draft | RI | RN | Closed | Fresh | Surface | Ohio River | Ohio River | OP | 5 | 1975 | 2 | 1978 | OP | 5 | 1975 | 12 | 1978 | OP | 5 | 1975 | 5 | 1975 | N | BIT | ST | N/A | IPP Non-CHP | 1 | 2 | 2 | 1 | Complex
59919 | OH | 2832 | Miami Fort | 2021 | 8 | Many | Many | Many | Conventional Steam Coal | 1020 | 714911 | 658718 | [6 empty] | 6826083 | 6826083 |  |  | 6815363 |  | 10720 |  |  |  | 1205.28 | 690.68 | 1830 | 1049 | 177 | 101 | 744 |  | (RN) Recirculate: Natural Draft | RI | RN | Closed | Fresh | Surface | Ohio River | Ohio River | OP | 5 | 1975 | 2 | 1978 | OP | 5 | 1975 | 12 | 1978 | OP | 5 | 1975 | 5 | 1975 | N | BIT | ST | N/A | IPP Non-CHP | 1 | 2 | 2 | 1 | Complex
59919 | OH | 2832 | Miami Fort | 2021 | 9 | Many | Many | Many | Conventional Steam Coal | 1020 | 635395 | 584148 | [6 empty] | 6015127 | 6015127 |  |  | 6001973 |  | 13154 |  |  |  | 1205.28 | 690.68 | 2063 | 1182 | 200 | 115 | 720 |  | (RN) Recirculate: Natural Draft | RI | RN | Closed | Fresh | Surface | Ohio River | Ohio River | OP | 5 | 1975 | 2 | 1978 | OP | 5 | 1975 | 12 | 1978 | OP | 5 | 1975 | 5 | 1975 | N | BIT | ST | N/A | IPP Non-CHP | 1 | 2 | 2 | 1 | Complex
59919 | OH | 2832 | Miami Fort | 2021 | 10 | Many | Many | Many | Conventional Steam Coal | 1020 | 609067 | 560662 | [6 empty] | 5672331 | 5672331 |  |  | 5657117 |  | 15214 |  |  |  | 1218.2 | 703.6 | 2173 | 1255 | 215 | 124 | 744 |  | (RN) Recirculate: Natural Draft | RI | RN | Closed | Fresh | Surface | Ohio River | Ohio River | OP | 5 | 1975 | 2 | 1978 | OP | 5 | 1975 | 12 | 1978 | OP | 5 | 1975 | 5 | 1975 | N | BIT | ST | N/A | IPP Non-CHP | 1 | 2 | 2 | 1 | Complex
59919 | OH | 2832 | Miami Fort | 2021 | 11 | Many | Many | Many | Conventional Steam Coal | 1020 | 560137 | 510331 | [6 empty] | 5358566 | 5358566 |  |  | 5345913 |  | 12653 |  |  |  | 1312.416 | 797.816 | 2572 | 1563 | 245 | 149 | 720 |  | (RN) Recirculate: Natural Draft | RI | RN | Closed | Fresh | Surface | Ohio River | Ohio River | OP | 5 | 1975 | 2 | 1978 | OP | 5 | 1975 | 12 | 1978 | OP | 5 | 1975 | 5 | 1975 | N | BIT | ST | N/A | IPP Non-CHP | 1 | 2 | 2 | 1 | Complex
59919 | OH | 2832 | Miami Fort | 2021 | 12 | Many | Many | Many | Conventional Steam Coal | 1020 | 571844 | 521672 | [6 empty] | 5407472 | 5407472 |  |  | 5395366 |  | 12106 |  |  |  | 1283.04 | 768.44 | 2459 | 1473 | 237 | 142 | 744 |  | (RN) Recirculate: Natural Draft | RI | RN | Closed | Fresh | Surface | Ohio River | Ohio River | OP | 5 | 1975 | 2 | 1978 | OP | 5 | 1975 | 12 | 1978 | OP | 5 | 1975 | 5 | 1975 | N | BIT | ST | N/A | IPP Non-CHP | 1 | 2 | 2 | 1 | Complex
14165 | OH | 2836 | Avon Lake | 2021 | 1 | 9 | 12 | 2 | Conventional Steam Coal | 627 | 23967 | 20558 | [6 empty] | 242028 | 242028 |  |  | 241379 |  | 649 |  |  |  | 1717.9 |  | 83564 |  | 7098 |  | 58 | 20 | (ON) Once through No Cool Pond |  | ON | Open | Fresh | Surface | Lake Erie | Lake Erie | OP | 1 | 1970 | 1 | 1970 | OP | 1 | 1970 | 1 | 1970 | OP | 1 | 1949 | 1 | 1949 | N | BIT | ST | N/A | IPP Non-CHP | 1 | 1 | 1 | 1 | Simple
14165 | OH | 2836 | Avon Lake | 2021 | 2 | 9 | 12 | 2 | Conventional Steam Coal | 627 | 205378 | 195315 | [6 empty] | 2066428 | 2066428 |  |  | 2064173 |  | 2255 |  |  |  | 7891 |  | 40401 |  | 3819 |  | 405 | 20 | (ON) Once through No Cool Pond |  | ON | Open | Fresh | Surface | Lake Erie | Lake Erie | OP | 1 | 1970 | 1 | 1970 | OP | 1 | 1970 | 1 | 1970 | OP | 1 | 1949 | 1 | 1949 | N | BIT | ST | N/A | IPP Non-CHP | 1 | 1 | 1 | 1 | Simple
14165 | OH | 2836 | Avon Lake | 2021 | 3 | 9 | 12 | 2 | Conventional Steam Coal | 627 | 0 | -1857 | [6 empty] | 0 | 0 |  |  | 0 |  | 0 |  |  |  | 395.3 | [5 empty] | 0 | 20 | (ON) Once through No Cool Pond |  | ON | Open | Fresh | Surface | Lake Erie | Lake Erie | OP | 1 | 1970 | 1 | 1970 | OP | 1 | 1970 | 1 | 1970 | OP | 1 | 1949 | 1 | 1949 | N | BIT | ST | N/A | IPP Non-CHP | 1 | 1 | 1 | 1 | Simple
14165 | OH | 2836 | Avon Lake | 2021 | 4 | 9 | 12 | 2 | Conventional Steam Coal | 627 | 35591 | 31845 | [6 empty] | 348940 | 348940 |  |  | 347730 |  | 1210 |  |  |  | 2951.3 |  | 92677 |  | 8458 |  | 108 | 20 | (ON) Once through No Cool Pond |  | ON | Open | Fresh | Surface | Lake Erie | Lake Erie | OP | 1 | 1970 | 1 | 1970 | OP | 1 | 1970 | 1 | 1970 | OP | 1 | 1949 | 1 | 1949 | N | BIT | ST | N/A | IPP Non-CHP | 1 | 1 | 1 | 1 | Simple
14165 | OH | 2836 | Avon Lake | 2021 | 5 | 9 | 12 | 2 | Conventional Steam Coal | 627 | 82490 | 76618 | [6 empty] | 802284 | 802284 |  |  | 801789 |  | 495 |  |  |  | 6078.5 |  | 79335 |  | 7576 |  | 212 | 20 | (ON) Once through No Cool Pond |  | ON | Open | Fresh | Surface | Lake Erie | Lake Erie | OP | 1 | 1970 | 1 | 1970 | OP | 1 | 1970 | 1 | 1970 | OP | 1 | 1949 | 1 | 1949 | N | BIT | ST | N/A | IPP Non-CHP | 1 | 1 | 1 | 1 | Simple
14165 | OH | 2836 | Avon Lake | 2021 | 6 | 9 | 12 | 2 | Conventional Steam Coal | 627 | 135064 | 127108 | [6 empty] | 1330545 | 1330545 |  |  | 1329615 |  | 930 |  |  |  | 8184.2 |  | 64388 |  | 6151 |  | 300 | 20 | (ON) Once through No Cool Pond |  | ON | Open | Fresh | Surface | Lake Erie | Lake Erie | OP | 1 | 1970 | 1 | 1970 | OP | 1 | 1970 | 1 | 1970 | OP | 1 | 1949 | 1 | 1949 | N | BIT | ST | N/A | IPP Non-CHP | 1 | 1 | 1 | 1 | Simple
14165 | OH | 2836 | Avon Lake | 2021 | 7 | 9 | 12 | 2 | Conventional Steam Coal | 627 | 109125 | 102164 | [6 empty] | 1278219 | 1278219 |  |  | 1275942 |  | 2277 |  |  |  | 7079.4 |  | 69294 |  | 5538 |  | 251 | 20 | (ON) Once through No Cool Pond |  | ON | Open | Fresh | Surface | Lake Erie | Lake Erie | OP | 1 | 1970 | 1 | 1970 | OP | 1 | 1970 | 1 | 1970 | OP | 1 | 1949 | 1 | 1949 | N | BIT | ST | N/A | IPP Non-CHP | 1 | 1 | 1 | 1 | Simple
14165 | OH | 2836 | Avon Lake | 2021 | 8 | 9 | 12 | 2 | Conventional Steam Coal | 627 | 106971 | 100098 | [6 empty] | 1119705 | 1119705 |  |  | 1118022 |  | 1683 |  |  |  | 8092.4 |  | 80845 |  | 7227 |  | 238 | 20 | (ON) Once through No Cool Pond |  | ON | Open | Fresh | Surface | Lake Erie | Lake Erie | OP | 1 | 1970 | 1 | 1970 | OP | 1 | 1970 | 1 | 1970 | OP | 1 | 1949 | 1 | 1949 | N | BIT | ST | N/A | IPP Non-CHP | 1 | 1 | 1 | 1 | Simple
14165 | OH | 2836 | Avon Lake | 2021 | 9 | 9 | 12 | 2 | Conventional Steam Coal | 627 | 19392 | 16670 | [6 empty] | 170026 | 170026 |  |  | 169564 |  | 462 |  |  |  | 2780.4 |  | 166791 |  | 16353 |  | 43 | 20 | (ON) Once through No Cool Pond |  | ON | Open | Fresh | Surface | Lake Erie | Lake Erie | OP | 1 | 1970 | 1 | 1970 | OP | 1 | 1970 | 1 | 1970 | OP | 1 | 1949 | 1 | 1949 | N | BIT | ST | N/A | IPP Non-CHP | 1 | 1 | 1 | 1 | Simple
14165 | OH | 2836 | Avon Lake | 2021 | 10 | 9 | 12 | 2 | Conventional Steam Coal | 627 | 29303 | 25828 | [6 empty] | 292543 | 292543 |  |  | 292334 |  | 209 |  |  |  | 3746.5 |  | 145056 |  | 12807 |  | 84 | 20 | (ON) Once through No Cool Pond |  | ON | Open | Fresh | Surface | Lake Erie | Lake Erie | OP | 1 | 1970 | 1 | 1970 | OP | 1 | 1970 | 1 | 1970 | OP | 1 | 1949 | 1 | 1949 | N | BIT | ST | N/A | IPP Non-CHP | 1 | 1 | 1 | 1 | Simple
14165 | OH | 2836 | Avon Lake | 2021 | 11 | 9 | 12 | 2 | Conventional Steam Coal | 627 | 76279 | 71506 | [6 empty] | 757477 | 757477 |  |  | 756960 |  | 517 |  |  |  | 4196.2 |  | 58683 |  | 5540 |  | 182 | 20 | (ON) Once through No Cool Pond |  | ON | Open | Fresh | Surface | Lake Erie | Lake Erie | OP | 1 | 1970 | 1 | 1970 | OP | 1 | 1970 | 1 | 1970 | OP | 1 | 1949 | 1 | 1949 | N | BIT | ST | N/A | IPP Non-CHP | 1 | 1 | 1 | 1 | Simple
14165 | OH | 2836 | Avon Lake | 2021 | 12 | 9 | 12 | 2 | Conventional Steam Coal | 627 | 67976 | 63019 | [6 empty] | 671527 | 671527 |  |  | 670845 |  | 682 |  |  |  | 4016.2 |  | 63730 |  | 5981 |  | 163 | 20 | (ON) Once through No Cool Pond |  | ON | Open | Fresh | Surface | Lake Erie | Lake Erie | OP | 1 | 1970 | 1 | 1970 | OP | 1 | 1970 | 1 | 1970 | OP | 1 | 1949 | 1 | 1949 | N | BIT | ST | N/A | IPP Non-CHP | 1 | 1 | 1 | 1 | Simple
64226 | OH | 2866 | W H Sammis | 2021 | 1 | 5 | 5 | 5 | Conventional Steam Coal | 290 | 16729 | 6294 | [6 empty] | 212689 | 212689 |  |  | 206698 |  | 5991 |  |  |  | 260.995 | 0 | 41467 | 0 | 1227 | 0 | 123 | 21 | (ON) Once through No Cool Pond |  | ON | Open | Fresh | Surface | Ohio River | OHIO RIVER | OP | 12 | 1967 | 12 | 1967 | OP | 12 | 1967 | 12 | 1967 | OP | 12 | 1967 | 12 | 1967 | N | BIT | ST | N/A | IPP Non-CHP | 1 | 1 | 1 | 1 | Simple
64226 | OH | 2866 | W H Sammis | 2021 | 2 | 5 | 5 | 5 | Conventional Steam Coal | 290 | 51765 | 36610 | [6 empty] | 559906 | 559906 |  |  | 554639 |  | 5266 |  |  |  | 724.428 | 0 | 19788 | 0 | 1294 | 0 | 298 | 21 | (ON) Once through No Cool Pond |  | ON | Open | Fresh | Surface | Ohio River | OHIO RIVER | OP | 12 | 1967 | 12 | 1967 | OP | 12 | 1967 | 12 | 1967 | OP | 12 | 1967 | 12 | 1967 | N | BIT | ST | N/A | IPP Non-CHP | 1 | 1 | 1 | 1 | Simple
64226 | OH | 2866 | W H Sammis | 2021 | 3 | 5 | 5 | 5 | Conventional Steam Coal | 290 | 34711 | 20995 | [6 empty] | 373933 | 373933 |  |  | 363795 |  | 10138 |  |  |  | 283.74 | 0 | 13515 | 0 | 759 | 0 | 208 | 21 | (ON) Once through No Cool Pond |  | ON | Open | Fresh | Surface | Ohio River | OHIO RIVER | OP | 12 | 1967 | 12 | 1967 | OP | 12 | 1967 | 12 | 1967 | OP | 12 | 1967 | 12 | 1967 | N | BIT | ST | N/A | IPP Non-CHP | 1 | 1 | 1 | 1 | Simple
64226 | OH | 2866 | W H Sammis | 2021 | 4 | 5 | 5 | 5 | Conventional Steam Coal | 290 | 84383 | 69242 | [6 empty] | 968047 | 968047 |  |  | 954173 |  | 13874 |  |  |  | 1980.04 | 0 | 28596 | 0 | 2045 | 0 | 467 | 21 | (ON) Once through No Cool Pond |  | ON | Open | Fresh | Surface | Ohio River | OHIO RIVER | OP | 12 | 1967 | 12 | 1967 | OP | 12 | 1967 | 12 | 1967 | OP | 12 | 1967 | 12 | 1967 | N | BIT | ST | N/A | IPP Non-CHP | 1 | 1 | 1 | 1 | Simple
64226 | OH | 2866 | W H Sammis | 2021 | 5 | 5 | 5 | 5 | Conventional Steam Coal | 290 | 25735 | 12322 | [6 empty] | 295940 | 295940 |  |  | 292820 |  | 3120 |  |  |  | 332.42 | 0 | 26978 | 0 | 1123 | 0 | 199 | 21 | (ON) Once through No Cool Pond |  | ON | Open | Fresh | Surface | Ohio River | OHIO RIVER | OP | 12 | 1967 | 12 | 1967 | OP | 12 | 1967 | 12 | 1967 | OP | 12 | 1967 | 12 | 1967 | N | BIT | ST | N/A | IPP Non-CHP | 1 | 1 | 1 | 1 | Simple
64226 | OH | 2866 | W H Sammis | 2021 | 6 | 5 | 5 | 5 | Conventional Steam Coal | 290 | 50022 | 36023 | [6 empty] | 630600 | 630600 |  |  | 620265 |  | 10336 |  |  |  | 871.324 | 0 | 24188 | 0 | 1382 | 0 | 282 | 21 | (ON) Once through No Cool Pond |  | ON | Open | Fresh | Surface | Ohio River | OHIO RIVER | OP | 12 | 1967 | 12 | 1967 | OP | 12 | 1967 | 12 | 1967 | OP | 12 | 1967 | 12 | 1967 | N | BIT | ST | N/A | IPP Non-CHP | 1 | 1 | 1 | 1 | Simple
64226 | OH | 2866 | W H Sammis | 2021 | 7 | 5 | 5 | 5 | Conventional Steam Coal | 290 | 31130 | 17103 | [6 empty] | 412695 | 412695 |  |  | 405944 |  | 6751 |  |  |  | 416.229 | 0 | 24337 | 0 | 1009 | 0 | 167 | 21 | (ON) Once through No Cool Pond |  | ON | Open | Fresh | Surface | Ohio River | OHIO RIVER | OP | 12 | 1967 | 12 | 1967 | OP | 12 | 1967 | 12 | 1967 | OP | 12 | 1967 | 12 | 1967 | N | BIT | ST | N/A | IPP Non-CHP | 1 | 1 | 1 | 1 | Simple
64226 | OH | 2866 | W H Sammis | 2021 | 8 | 5 | 5 | 5 | Conventional Steam Coal | 290 | 64501 | 48599 | [6 empty] | 618635 | 618635 |  |  | 604198 |  | 14436 |  |  |  | 1771.28 | 0 | 36447 | 0 | 2863 | 0 | 377 | 21 | (ON) Once through No Cool Pond |  | ON | Open | Fresh | Surface | Ohio River | OHIO RIVER | OP | 12 | 1967 | 12 | 1967 | OP | 12 | 1967 | 12 | 1967 | OP | 12 | 1967 | 12 | 1967 | N | BIT | ST | N/A | IPP Non-CHP | 1 | 1 | 1 | 1 | Simple
64226 | OH | 2866 | W H Sammis | 2021 | 9 | 5 | 5 | 5 | Conventional Steam Coal | 290 | 114465 | 97257 | [6 empty] | 1318600 | 1318600 |  |  | 1313131 |  | 5469 |  |  |  | 3000.18 | 0 | 30848 | 0 | 2275 | 0 | 579 | 21 | (ON) Once through No Cool Pond |  | ON | Open | Fresh | Surface | Ohio River | OHIO RIVER | OP | 12 | 1967 | 12 | 1967 | OP | 12 | 1967 | 12 | 1967 | OP | 12 | 1967 | 12 | 1967 | N | BIT | ST | N/A | IPP Non-CHP | 1 | 1 | 1 | 1 | Simple
64226 | OH | 2866 | W H Sammis | 2021 | 10 | 5 | 5 | 5 | Conventional Steam Coal | 290 | 15032 | 10379 | [6 empty] | 158516 | 158516 |  |  | 153511 |  | 5005 |  |  |  | 263.37 | 0 | 25375 | 0 | 1661 | 0 | 86 | 21 | (ON) Once through No Cool Pond |  | ON | Open | Fresh | Surface | Ohio River | OHIO RIVER | OP | 12 | 1967 | 12 | 1967 | OP | 12 | 1967 | 12 | 1967 | OP | 12 | 1967 | 12 | 1967 | N | BIT | ST | N/A | IPP Non-CHP | 1 | 1 | 1 | 1 | Simple
64226 | OH | 2866 | W H Sammis | 2021 | 11 | 5 | 5 | 5 | Conventional Steam Coal | 290 | 73761 | 57641 | [6 empty] | 822636 | 822636 |  |  | 809893 |  | 12743 |  |  |  | 2180.63 | 0 | 37831 | 0 | 2651 | 0 | 397 | 21 | (ON) Once through No Cool Pond |  | ON | Open | Fresh | Surface | Ohio River | OHIO RIVER | OP | 12 | 1967 | 12 | 1967 | OP | 12 | 1967 | 12 | 1967 | OP | 12 | 1967 | 12 | 1967 | N | BIT | ST | N/A | IPP Non-CHP | 1 | 1 | 1 | 1 | Simple
64226 | OH | 2866 | W H Sammis | 2021 | 12 | 5 | 5 | 5 | Conventional Steam Coal | 290 | 85644 | 68254 | [6 empty] | 971086 | 971086 |  |  | 961742 |  | 9344 |  |  |  | 1906.32 | 0 | 27930 | 0 | 1963 | 0 | 403 | 21 | (ON) Once through No Cool Pond |  | ON | Open | Fresh | Surface | Ohio River | OHIO RIVER | OP | 12 | 1967 | 12 | 1967 | OP | 12 | 1967 | 12 | 1967 | OP | 12 | 1967 | 12 | 1967 | N | BIT | ST | N/A | IPP Non-CHP | 1 | 1 | 1 | 1 | Simple
64226 | OH | 2866 | W H Sammis | 2021 | 1 | 6 | 6 | 6 | Conventional Steam Coal | 600 | 117736 | 103269 | [6 empty] | 1305619 | 1305619 |  |  | 1295788 |  | 9831 |  |  |  | 1122.81 | 0 | 10873 | 0 | 860 | 0 | 247 | 21 | (ON) Once through No Cool Pond |  | ON | Open | Fresh | Surface | Ohio River | OHIO RIVER | OP | 4 | 1969 | 4 | 1969 | OP | 4 | 1969 | 4 | 1969 | OP | 4 | 1969 | 4 | 1969 | N | BIT | ST | N/A | IPP Non-CHP | 1 | 1 | 1 | 1 | Simple
64226 | OH | 2866 | W H Sammis | 2021 | 2 | 6 | 6 | 6 | Conventional Steam Coal | 600 | 333888 | 307645 | [6 empty] | 3255966 | 3255966 |  |  | 3248745 |  | 7221 |  |  |  | 3931.88 | 0 | 12781 | 0 | 1208 | 0 | 591 | 21 | (ON) Once through No Cool Pond |  | ON | Open | Fresh | Surface | Ohio River | OHIO RIVER | OP | 4 | 1969 | 4 | 1969 | OP | 4 | 1969 | 4 | 1969 | OP | 4 | 1969 | 4 | 1969 | N | BIT | ST | N/A | IPP Non-CHP | 1 | 1 | 1 | 1 | Simple
64226 | OH | 2866 | W H Sammis | 2021 | 3 | 6 | 6 | 6 | Conventional Steam Coal | 600 | 199196 | 179900 | [6 empty] | 1823525 | 1823525 |  |  | 1814384 |  | 9141 |  |  |  | 3123.99 | 0 | 17365 | 0 | 1713 | 0 | 397 | 21 | (ON) Once through No Cool Pond |  | ON | Open | Fresh | Surface | Ohio River | OHIO RIVER | OP | 4 | 1969 | 4 | 1969 | OP | 4 | 1969 | 4 | 1969 | OP | 4 | 1969 | 4 | 1969 | N | BIT | ST | N/A | IPP Non-CHP | 1 | 1 | 1 | 1 | Simple
64226 | OH | 2866 | W H Sammis | 2021 | 4 | 6 | 6 | 6 | Conventional Steam Coal | 600 | 149674 | 133771 | [6 empty] | 1472364 | 1472364 |  |  | 1467115 |  | 5249 |  |  |  | 1851.54 | 0 | 13841 | 0 | 1258 | 0 | 276 | 21 | (ON) Once through No Cool Pond |  | ON | Open | Fresh | Surface | Ohio River | OHIO RIVER | OP | 4 | 1969 | 4 | 1969 | OP | 4 | 1969 | 4 | 1969 | OP | 4 | 1969 | 4 | 1969 | N | BIT | ST | N/A | IPP Non-CHP | 1 | 1 | 1 | 1 | Simple
64226 | OH | 2866 | W H Sammis | 2021 | 5 | 6 | 6 | 6 | Conventional Steam Coal | 600 | 396627 | 368433 | [6 empty] | 3743159 | 3743159 |  |  | 3740038 |  | 3120 |  |  |  | 5321.3 | 0 | 14443 | 0 | 1422 | 0 | 630 | 21 | (ON) Once through No Cool Pond |  | ON | Open | Fresh | Surface | Ohio River | OHIO RIVER | OP | 4 | 1969 | 4 | 1969 | OP | 4 | 1969 | 4 | 1969 | OP | 4 | 1969 | 4 | 1969 | N | BIT | ST | N/A | IPP Non-CHP | 1 | 1 | 1 | 1 | Simple
64226 | OH | 2866 | W H Sammis | 2021 | 6 | 6 | 6 | 6 | Conventional Steam Coal | 600 | 242691 | 220648 | [6 empty] | 2517881 | 2517881 |  |  | 2513508 |  | 4373 |  |  |  | 4230.87 | 0 | 19175 | 0 | 1680 | 0 | 406 | 21 | (ON) Once through No Cool Pond |  | ON | Open | Fresh | Surface | Ohio River | OHIO RIVER | OP | 4 | 1969 | 4 | 1969 | OP | 4 | 1969 | 4 | 1969 | OP | 4 | 1969 | 4 | 1969 | N | BIT | ST | N/A | IPP Non-CHP | 1 | 1 | 1 | 1 | Simple
64226 | OH | 2866 | W H Sammis | 2021 | 7 | 6 | 6 | 6 | Conventional Steam Coal | 600 | 231835 | 209514 | [6 empty] | 2302889 | 2302889 |  |  | 2296787 |  | 6102 |  |  |  | 4377.44 | 0 | 20893 | 0 | 1901 | 0 | 431 | 21 | (ON) Once through No Cool Pond |  | ON | Open | Fresh | Surface | Ohio River | OHIO RIVER | OP | 4 | 1969 | 4 | 1969 | OP | 4 | 1969 | 4 | 1969 | OP | 4 | 1969 | 4 | 1969 | N | BIT | ST | N/A | IPP Non-CHP | 1 | 1 | 1 | 1 | Simple
64226 | OH | 2866 | W H Sammis | 2021 | 8 | 6 | 6 | 6 | Conventional Steam Coal | 600 | 83618 | 69185 | [6 empty] | 729770 | 729770 |  |  | 720026 |  | 9744 |  |  |  | 1275.46 | 0 | 18435 | 0 | 1748 | 0 | 159 | 21 | (ON) Once through No Cool Pond |  | ON | Open | Fresh | Surface | Ohio River | OHIO RIVER | OP | 4 | 1969 | 4 | 1969 | OP | 4 | 1969 | 4 | 1969 | OP | 4 | 1969 | 4 | 1969 | N | BIT | ST | N/A | IPP Non-CHP | 1 | 1 | 1 | 1 | Simple
64226 | OH | 2866 | W H Sammis | 2021 | 9 | 6 | 6 | 6 | Conventional Steam Coal | 600 | 133735 | 117897 | [6 empty] | 1279116 | 1279116 |  |  | 1273902 |  | 5214 |  |  |  | 2228.34 | 0 | 18901 | 0 | 1742 | 0 | 370 | 21 | (ON) Once through No Cool Pond |  | ON | Open | Fresh | Surface | Ohio River | OHIO RIVER | OP | 4 | 1969 | 4 | 1969 | OP | 4 | 1969 | 4 | 1969 | OP | 4 | 1969 | 4 | 1969 | N | BIT | ST | N/A | IPP Non-CHP | 1 | 1 | 1 | 1 | Simple
64226 | OH | 2866 | W H Sammis | 2021 | 10 | 6 | 6 | 6 | Conventional Steam Coal | 600 | 0 | -3196 | [6 empty] | 0 | 0 |  |  | 0 |  | 0 |  |  |  | 233.14 | 0 |  |  |  |  | 0 | 21 | (ON) Once through No Cool Pond |  | ON | Open | Fresh | Surface | Ohio River | OHIO RIVER | OP | 4 | 1969 | 4 | 1969 | OP | 4 | 1969 | 4 | 1969 | OP | 4 | 1969 | 4 | 1969 | N | BIT | ST | N/A | IPP Non-CHP | 1 | 1 | 1 | 1 | Simple
64226 | OH | 2866 | W H Sammis | 2021 | 11 | 6 | 6 | 6 | Conventional Steam Coal | 600 | 1892 | -8907 | [6 empty] | 210197 | 210197 |  |  | 204380 |  | 5817 |  |  |  | 68.863 | 0 |  |  | 328 | 0 | 12 | 21 | (ON) Once through No Cool Pond |  | ON | Open | Fresh | Surface | Ohio River | OHIO RIVER | OP | 4 | 1969 | 4 | 1969 | OP | 4 | 1969 | 4 | 1969 | OP | 4 | 1969 | 4 | 1969 | N | BIT | ST | N/A | IPP Non-CHP | 1 | 1 | 1 | 1 | Simple
64226 | OH | 2866 | W H Sammis | 2021 | 12 | 6 | 6 | 6 | Conventional Steam Coal | 600 | 172213 | 152888 | [6 empty] | 1683247 | 1683247 |  |  | 1673248 |  | 9999 |  |  |  | 2789.58 | 0 | 18246 | 0 | 1657 | 0 | 350 | 21 | (ON) Once through No Cool Pond |  | ON | Open | Fresh | Surface | Ohio River | OHIO RIVER | OP | 4 | 1969 | 4 | 1969 | OP | 4 | 1969 | 4 | 1969 | OP | 4 | 1969 | 4 | 1969 | N | BIT | ST | N/A | IPP Non-CHP | 1 | 1 | 1 | 1 | Simple
64226 | OH | 2866 | W H Sammis | 2021 | 1 | 7 | 7 | 7 | Conventional Steam Coal | 600 | 184888 | 166972 | [6 empty] | 2104887 | 2104887 |  |  | 2094528 |  | 10359 |  |  |  | 1730.25 | 0 | 10363 | 0 | 822 | 0 | 314 | 21 | (ON) Once through No Cool Pond |  | ON | Open | Fresh | Surface | Ohio River | OHIO RIVER | OP | 9 | 1971 | 9 | 1971 | OP | 9 | 1971 | 9 | 1971 | OP | 9 | 1971 | 9 | 1971 | N | BIT | ST | N/A | IPP Non-CHP | 1 | 1 | 1 | 1 | Simple
64226 | OH | 2866 | W H Sammis | 2021 | 2 | 7 | 7 | 7 | Conventional Steam Coal | 600 | 308100 | 282385 | [6 empty] | 3096323 | 3096323 |  |  | 3091573 |  | 4750 |  |  |  | 4740.27 | 0 | 16787 | 0 | 1531 | 0 | 546 | 21 | (ON) Once through No Cool Pond |  | ON | Open | Fresh | Surface | Ohio River | OHIO RIVER | OP | 9 | 1971 | 9 | 1971 | OP | 9 | 1971 | 9 | 1971 | OP | 9 | 1971 | 9 | 1971 | N | BIT | ST | N/A | IPP Non-CHP | 1 | 1 | 1 | 1 | Simple
64226 | OH | 2866 | W H Sammis | 2021 | 3 | 7 | 7 | 7 | Conventional Steam Coal | 600 | 284372 | 259183 | [6 empty] | 2449565 | 2449565 |  |  | 2444617 |  | 4947 |  |  |  | 4442.94 | 0 | 17142 | 0 | 1814 | 0 | 540 | 21 | (ON) Once through No Cool Pond |  | ON | Open | Fresh | Surface | Ohio River | OHIO RIVER | OP | 9 | 1971 | 9 | 1971 | OP | 9 | 1971 | 9 | 1971 | OP | 9 | 1971 | 9 | 1971 | N | BIT | ST | N/A | IPP Non-CHP | 1 | 1 | 1 | 1 | Simple
64226 | OH | 2866 | W H Sammis | 2021 | 4 | 7 | 7 | 7 | Conventional Steam Coal | 600 | 136113 | 117908 | [6 empty] | 1565244 | 1565244 |  |  | 1559636 |  | 5609 |  |  |  | 3643.32 | 0 | 30900 | 0 | 2328 | 0 | 399 | 21 | (ON) Once through No Cool Pond |  | ON | Open | Fresh | Surface | Ohio River | OHIO RIVER | OP | 9 | 1971 | 9 | 1971 | OP | 9 | 1971 | 9 | 1971 | OP | 9 | 1971 | 9 | 1971 | N | BIT | ST | N/A | IPP Non-CHP | 1 | 1 | 1 | 1 | Simple
64226 | OH | 2866 | W H Sammis | 2021 | 5 | 7 | 7 | 7 | Conventional Steam Coal | 600 | 246059 | 218967 | [6 empty] | 2526329 | 2526329 |  |  | 2523150 |  | 3178 |  |  |  | 7468.15 | 0 | 34106 | 0 | 2956 | 0 | 649 | 21 | (ON) Once through No Cool Pond |  | ON | Open | Fresh | Surface | Ohio River | OHIO RIVER | OP | 9 | 1971 | 9 | 1971 | OP | 9 | 1971 | 9 | 1971 | OP | 9 | 1971 | 9 | 1971 | N | BIT | ST | N/A | IPP Non-CHP | 1 | 1 | 1 | 1 | Simple
64226 | OH | 2866 | W H Sammis | 2021 | 6 | 7 | 7 | 7 | Conventional Steam Coal | 600 | 155860 | 135405 | [6 empty] | 1538194 | 1538194 |  |  | 1531930 |  | 6264 |  |  |  | 2914.63 | 0 | 21525 | 0 | 1895 | 0 | 300 | 21 | (ON) Once through No Cool Pond |  | ON | Open | Fresh | Surface | Ohio River | OHIO RIVER | OP | 9 | 1971 | 9 | 1971 | OP | 9 | 1971 | 9 | 1971 | OP | 9 | 1971 | 9 | 1971 | N | BIT | ST | N/A | IPP Non-CHP | 1 | 1 | 1 | 1 | Simple
64226 | OH | 2866 | W H Sammis | 2021 | 7 | 7 | 7 | 7 | Conventional Steam Coal | 600 | 359140 | 325651 | [6 empty] | 3602552 | 3602552 |  |  | 3597743 |  | 4808 |  |  |  | 9694.72 | 0 | 29770 | 0 | 2691 | 0 | 638 | 21 | (ON) Once through No Cool Pond |  | ON | Open | Fresh | Surface | Ohio River | OHIO RIVER | OP | 9 | 1971 | 9 | 1971 | OP | 9 | 1971 | 9 | 1971 | OP | 9 | 1971 | 9 | 1971 | N | BIT | ST | N/A | IPP Non-CHP | 1 | 1 | 1 | 1 | Simple
64226 | OH | 2866 | W H Sammis | 2021 | 8 | 7 | 7 | 7 | Conventional Steam Coal | 600 | 226098 | 201175 | [6 empty] | 1910121 | 1910121 |  |  | 1903666 |  | 6455 |  |  |  | 5393.3 | 0 | 26809 | 0 | 2824 | 0 | 431 | 21 | (ON) Once through No Cool Pond |  | ON | Open | Fresh | Surface | Ohio River | OHIO RIVER | OP | 9 | 1971 | 9 | 1971 | OP | 9 | 1971 | 9 | 1971 | OP | 9 | 1971 | 9 | 1971 | N | BIT | ST | N/A | IPP Non-CHP | 1 | 1 | 1 | 1 | Simple
64226 | OH | 2866 | W H Sammis | 2021 | 9 | 7 | 7 | 7 | Conventional Steam Coal | 600 | 153229 | 131883 | [6 empty] | 1801703 | 1801703 |  |  | 1793403 |  | 8300 |  |  |  | 6338.5 | 0 | 48062 | 0 | 3518 | 0 | 490 | 21 | (ON) Once through No Cool Pond |  | ON | Open | Fresh | Surface | Ohio River | OHIO RIVER | OP | 9 | 1971 | 9 | 1971 | OP | 9 | 1971 | 9 | 1971 | OP | 9 | 1971 | 9 | 1971 | N | BIT | ST | N/A | IPP Non-CHP | 1 | 1 | 1 | 1 | Simple
64226 | OH | 2866 | W H Sammis | 2021 | 10 | 7 | 7 | 7 | Conventional Steam Coal | 600 | 12174 | 7291 | [6 empty] | 150091 | 150091 |  |  | 148363 |  | 1728 |  |  |  | 202.139 | 0 | 27724 | 0 | 1347 | 0 | 35 | 21 | (ON) Once through No Cool Pond |  | ON | Open | Fresh | Surface | Ohio River | OHIO RIVER | OP | 9 | 1971 | 9 | 1971 | OP | 9 | 1971 | 9 | 1971 | OP | 9 | 1971 | 9 | 1971 | N | BIT | ST | N/A | IPP Non-CHP | 1 | 1 | 1 | 1 | Simple
64226 | OH | 2866 | W H Sammis | 2021 | 11 | 7 | 7 | 7 | Conventional Steam Coal | 600 | 144906 | 125817 | [6 empty] | 1415617 | 1415617 |  |  | 1408437 |  | 7180 |  |  |  | 2637.3 | 0 | 20961 | 0 | 1863 | 0 | 246 | 21 | (ON) Once through No Cool Pond |  | ON | Open | Fresh | Surface | Ohio River | OHIO RIVER | OP | 9 | 1971 | 9 | 1971 | OP | 9 | 1971 | 9 | 1971 | OP | 9 | 1971 | 9 | 1971 | N | BIT | ST | N/A | IPP Non-CHP | 1 | 1 | 1 | 1 | Simple
64226 | OH | 2866 | W H Sammis | 2021 | 12 | 7 | 7 | 7 | Conventional Steam Coal | 600 | 383968 | 351425 | [6 empty] | 3877964 | 3877964 |  |  | 3871607 |  | 6357 |  |  |  | 6227.72 | 0 | 17721 | 0 | 1606 | 0 | 675 | 21 | (ON) Once through No Cool Pond |  | ON | Open | Fresh | Surface | Ohio River | OHIO RIVER | OP | 9 | 1971 | 9 | 1971 | OP | 9 | 1971 | 9 | 1971 | OP | 9 | 1971 | 9 | 1971 | N | BIT | ST | N/A | IPP Non-CHP | 1 | 1 | 1 | 1 | Simple
14015 | OH | 2876 | Kyger Creek | 2021 | 1 | Many | Many | Many | Conventional Steam Coal | 962.8 | 588550 | 525724 | [6 empty] | 5569412 | 5569412 |  |  | 5561940 |  | 7471 |  |  |  | 35338 | 0 | 67218 | 0 | 6345 | 0 | 744 |  | (ON) Once through No Cool Pond |  | ON | Open | Fresh | Surface | OHIO RIVER | OHIO RIVER | OP | 2 | 1955 | 12 | 1955 | OP | 2 | 1955 | 12 | 1955 | OP | 2 | 1955 | 12 | 1955 | N | BIT | ST | N/A | Electric Utility | 1 | 5 | 5 | 5 | Complex
14015 | OH | 2876 | Kyger Creek | 2021 | 2 | Many | Many | Many | Conventional Steam Coal | 962.8 | 526769 | 470079 | [6 empty] | 4929578 | 4929578 |  |  | 4921159 |  | 8419 |  |  |  | 24008 | 0 | 51072 | 0 | 4870 | 0 | 672 |  | (ON) Once through No Cool Pond |  | ON | Open | Fresh | Surface | OHIO RIVER | OHIO RIVER | OP | 2 | 1955 | 12 | 1955 | OP | 2 | 1955 | 12 | 1955 | OP | 2 | 1955 | 12 | 1955 | N | BIT | ST | N/A | Electric Utility | 1 | 5 | 5 | 5 | Complex
14015 | OH | 2876 | Kyger Creek | 2021 | 3 | Many | Many | Many | Conventional Steam Coal | 962.8 | 545643 | 484259 | [6 empty] | 5151157 | 5151157 |  |  | 5144354 |  | 6803 |  |  |  | 23424 | 0 | 48371 | 0 | 4547 | 0 | 744 |  | (ON) Once through No Cool Pond |  | ON | Open | Fresh | Surface | OHIO RIVER | OHIO RIVER | OP | 2 | 1955 | 12 | 1955 | OP | 2 | 1955 | 12 | 1955 | OP | 2 | 1955 | 12 | 1955 | N | BIT | ST | N/A | Electric Utility | 1 | 5 | 5 | 5 | Complex
14015 | OH | 2876 | Kyger Creek | 2021 | 4 | Many | Many | Many | Conventional Steam Coal | 962.8 | 432969 | 385705 | [6 empty] | 3983067 | 3983067 |  |  | 3977921 |  | 5147 |  |  |  | 27909 | 0 | 72358 | 0 | 7007 | 0 | 720 |  | (ON) Once through No Cool Pond |  | ON | Open | Fresh | Surface | OHIO RIVER | OHIO RIVER | OP | 2 | 1955 | 12 | 1955 | OP | 2 | 1955 | 12 | 1955 | OP | 2 | 1955 | 12 | 1955 | N | BIT | ST | N/A | Electric Utility | 1 | 5 | 5 | 5 | Complex
14015 | OH | 2876 | Kyger Creek | 2021 | 5 | Many | Many | Many | Conventional Steam Coal | 962.8 | 405246 | 360556 | [6 empty] | 3893500 | 3893500 |  |  | 3890913 |  | 2588 |  |  |  | 29674 | 0 | 82301 | 0 | 7621 | 0 | 744 |  | (ON) Once through No Cool Pond |  | ON | Open | Fresh | Surface | OHIO RIVER | OHIO RIVER | OP | 2 | 1955 | 12 | 1955 | OP | 2 | 1955 | 12 | 1955 | OP | 2 | 1955 | 12 | 1955 | N | BIT | ST | N/A | Electric Utility | 1 | 5 | 5 | 5 | Complex
14015 | OH | 2876 | Kyger Creek | 2021 | 6 | Many | Many | Many | Conventional Steam Coal | 962.8 | 477859 | 423218 | [6 empty] | 4649235 | 4649235 |  |  | 4637657 |  | 11578 |  |  |  | 30502 | 0 | 72072 | 0 | 6561 | 0 | 720 |  | (ON) Once through No Cool Pond |  | ON | Open | Fresh | Surface | OHIO RIVER | OHIO RIVER | OP | 2 | 1955 | 12 | 1955 | OP | 2 | 1955 | 12 | 1955 | OP | 2 | 1955 | 12 | 1955 | N | BIT | ST | N/A | Electric Utility | 1 | 5 | 5 | 5 | Complex
14015 | OH | 2876 | Kyger Creek | 2021 | 7 | Many | Many | Many | Conventional Steam Coal | 962.8 | 625166 | 558614 | [6 empty] | 6077288 | 6077288 |  |  | 6070623 |  | 6666 |  |  |  | 34630 | 0 | 61993 | 0 | 5698 | 0 | 744 |  | (ON) Once through No Cool Pond |  | ON | Open | Fresh | Surface | OHIO RIVER | OHIO RIVER | OP | 2 | 1955 | 12 | 1955 | OP | 2 | 1955 | 12 | 1955 | OP | 2 | 1955 | 12 | 1955 | N | BIT | ST | N/A | Electric Utility | 1 | 5 | 5 | 5 | Complex
14015 | OH | 2876 | Kyger Creek | 2021 | 8 | Many | Many | Many | Conventional Steam Coal | 962.8 | 619851 | 552705 | [6 empty] | 5911473 | 5911473 |  |  | 5902185 |  | 9288 |  |  |  | 34870 | 0 | 63090 | 0 | 5899 | 0 | 744 |  | (ON) Once through No Cool Pond |  | ON | Open | Fresh | Surface | OHIO RIVER | OHIO RIVER | OP | 2 | 1955 | 12 | 1955 | OP | 2 | 1955 | 12 | 1955 | OP | 2 | 1955 | 12 | 1955 | N | BIT | ST | N/A | Electric Utility | 1 | 5 | 5 | 5 | Complex
14015 | OH | 2876 | Kyger Creek | 2021 | 9 | Many | Many | Many | Conventional Steam Coal | 962.8 | 641471 | 572797 | [6 empty] | 6176835 | 6176835 |  |  | 6172636 |  | 4198 |  |  |  | 35340 | 0 | 61697 | 0 | 5721 | 0 | 720 |  | (ON) Once through No Cool Pond |  | ON | Open | Fresh | Surface | OHIO RIVER | OHIO RIVER | OP | 2 | 1955 | 12 | 1955 | OP | 2 | 1955 | 12 | 1955 | OP | 2 | 1955 | 12 | 1955 | N | BIT | ST | N/A | Electric Utility | 1 | 5 | 5 | 5 | Complex
14015 | OH | 2876 | Kyger Creek | 2021 | 10 | Many | Many | Many | Conventional Steam Coal | 962.8 | 293254 | 253621 | [6 empty] | 2849904 | 2849904 |  |  | 2843616 |  | 6289 |  |  |  | 33922 | 0 | 133751 | 0 | 11903 | 0 | 744 |  | (ON) Once through No Cool Pond |  | ON | Open | Fresh | Surface | OHIO RIVER | OHIO RIVER | OP | 2 | 1955 | 12 | 1955 | OP | 2 | 1955 | 12 | 1955 | OP | 2 | 1955 | 12 | 1955 | N | BIT | ST | N/A | Electric Utility | 1 | 5 | 5 | 5 | Complex
14015 | OH | 2876 | Kyger Creek | 2021 | 11 | Many | Many | Many | Conventional Steam Coal | 962.8 | 248382 | 216697 | [6 empty] | 2358768 | 2358768 |  |  | 2352707 |  | 6060 |  |  |  | 29440 | 0 | 135858 | 0 | 12481 | 0 | 720 |  | (ON) Once through No Cool Pond |  | ON | Open | Fresh | Surface | OHIO RIVER | OHIO RIVER | OP | 2 | 1955 | 12 | 1955 | OP | 2 | 1955 | 12 | 1955 | OP | 2 | 1955 | 12 | 1955 | N | BIT | ST | N/A | Electric Utility | 1 | 5 | 5 | 5 | Complex
14015 | OH | 2876 | Kyger Creek | 2021 | 12 | Many | Many | Many | Conventional Steam Coal | 962.8 | 265512 | 230306 | [6 empty] | 2678341 | 2678341 |  |  | 2676188 |  | 2153 |  |  |  | 36518 | 0 | 158563 | 0 | 13635 | 0 | 744 |  | (ON) Once through No Cool Pond |  | ON | Open | Fresh | Surface | OHIO RIVER | OHIO RIVER | OP | 2 | 1955 | 12 | 1955 | OP | 2 | 1955 | 12 | 1955 | OP | 2 | 1955 | 12 | 1955 | N | BIT | ST | N/A | Electric Utility | 1 | 5 | 5 | 5 | Complex
62031 | OH | 2878 | FirstEnergy Bay Shore | 2021 | 1 | 1 | 1 | BSCS | Petroleum Coke | 139 | 99665 | 87508 | [6 empty] | 1224242 | 1224242 |  |  |  |  | 1224242 |  |  |  | 5713.3 | 0 | 65289 | 0 | 4667 | 0 | 744 | 14 | (ON) Once through No Cool Pond |  | ON | Open | Fresh | Surface | Lake Erie | Lake Erie | OP | 8 | 1955 | 8 | 1955 | OP | 9 | 2000 | 9 | 2000 | OP | 8 | 1955 | 8 | 1955 | Y | PC | ST | N/A | IPP CHP | 1 | 1 | 1 | 1 | Simple
62031 | OH | 2878 | FirstEnergy Bay Shore | 2021 | 2 | 1 | 1 | BSCS | Petroleum Coke | 139 | 65632 | 56489 | [6 empty] | 784689 | 784689 |  |  |  |  | 784689 |  |  |  | 3686 | 0 | 65252 | 0 | 4697 | 0 | 480 | 14 | (ON) Once through No Cool Pond |  | ON | Open | Fresh | Surface | Lake Erie | Lake Erie | OP | 8 | 1955 | 8 | 1955 | OP | 9 | 2000 | 9 | 2000 | OP | 8 | 1955 | 8 | 1955 | Y | PC | ST | N/A | IPP CHP | 1 | 1 | 1 | 1 | Simple
62031 | OH | 2878 | FirstEnergy Bay Shore | 2021 | 3 | 1 | 1 | BSCS | Petroleum Coke | 139 | 74576 | 64561 | [6 empty] | 905389 | 905389 |  |  |  |  | 905389 |  |  |  | 5344.7 | 0 | 82785 | 0 | 5903 | 0 | 696 | 14 | (ON) Once through No Cool Pond |  | ON | Open | Fresh | Surface | Lake Erie | Lake Erie | OP | 8 | 1955 | 8 | 1955 | OP | 9 | 2000 | 9 | 2000 | OP | 8 | 1955 | 8 | 1955 | Y | PC | ST | N/A | IPP CHP | 1 | 1 | 1 | 1 | Simple
62031 | OH | 2878 | FirstEnergy Bay Shore | 2021 | 4 | 1 | 1 | BSCS | Petroleum Coke | 139 | 102877 | 90871 | [6 empty] | 1210808 | 1210808 |  |  |  |  | 1210808 |  |  |  | 5529 | 0 | 60844 | 0 | 4566 | 0 | 696 | 14 | (ON) Once through No Cool Pond |  | ON | Open | Fresh | Surface | Lake Erie | Lake Erie | OP | 8 | 1955 | 8 | 1955 | OP | 9 | 2000 | 9 | 2000 | OP | 8 | 1955 | 8 | 1955 | Y | PC | ST | N/A | IPP CHP | 1 | 1 | 1 | 1 | Simple
62031 | OH | 2878 | FirstEnergy Bay Shore | 2021 | 5 | 1 | 1 | BSCS | Petroleum Coke | 139 | 105611 | 93109 | [6 empty] | 1237126 | 1237126 |  |  |  |  | 1237126 |  |  |  | 5529 | 0 | 59382 | 0 | 4469 | 0 | 744 | 14 | (ON) Once through No Cool Pond |  | ON | Open | Fresh | Surface | Lake Erie | Lake Erie | OP | 8 | 1955 | 8 | 1955 | OP | 9 | 2000 | 9 | 2000 | OP | 8 | 1955 | 8 | 1955 | Y | PC | ST | N/A | IPP CHP | 1 | 1 | 1 | 1 | Simple
62031 | OH | 2878 | FirstEnergy Bay Shore | 2021 | 6 | 1 | 1 | BSCS | Petroleum Coke | 139 | 55402 | 47828 | [6 empty] | 657575 | 657575 |  |  |  |  | 657575 |  |  |  | 4238.9 | 0 | 88628 | 0 | 6446 | 0 | 552 | 14 | (ON) Once through No Cool Pond |  | ON | Open | Fresh | Surface | Lake Erie | Lake Erie | OP | 8 | 1955 | 8 | 1955 | OP | 9 | 2000 | 9 | 2000 | OP | 8 | 1955 | 8 | 1955 | Y | PC | ST | N/A | IPP CHP | 1 | 1 | 1 | 1 | Simple
62031 | OH | 2878 | FirstEnergy Bay Shore | 2021 | 7 | 1 | 1 | BSCS | Petroleum Coke | 139 | 85646 | 75218 | [6 empty] | 1011932 | 1011932 |  |  |  |  | 1011932 |  |  |  | 5713.3 | 0 | 75957 | 0 | 5646 | 0 | 552 | 14 | (ON) Once through No Cool Pond |  | ON | Open | Fresh | Surface | Lake Erie | Lake Erie | OP | 8 | 1955 | 8 | 1955 | OP | 9 | 2000 | 9 | 2000 | OP | 8 | 1955 | 8 | 1955 | Y | PC | ST | N/A | IPP CHP | 1 | 1 | 1 | 1 | Simple
62031 | OH | 2878 | FirstEnergy Bay Shore | 2021 | 8 | 1 | 1 | BSCS | Petroleum Coke | 139 | 93338 | 82504 | [6 empty] | 1039731 | 1039731 |  |  |  |  | 1039731 |  |  |  | 5713.3 | 0 | 69249 | 0 | 5495 | 0 | 744 | 14 | (ON) Once through No Cool Pond |  | ON | Open | Fresh | Surface | Lake Erie | Lake Erie | OP | 8 | 1955 | 8 | 1955 | OP | 9 | 2000 | 9 | 2000 | OP | 8 | 1955 | 8 | 1955 | Y | PC | ST | N/A | IPP CHP | 1 | 1 | 1 | 1 | Simple
62031 | OH | 2878 | FirstEnergy Bay Shore | 2021 | 9 | 1 | 1 | BSCS | Petroleum Coke | 139 | 108087 | 96306 | [6 empty] | 1237287 | 1237287 |  |  |  |  | 1237287 |  |  |  | 5344.7 | 0 | 55497 | 0 | 4320 | 0 | 696 | 14 | (ON) Once through No Cool Pond |  | ON | Open | Fresh | Surface | Lake Erie | Lake Erie | OP | 8 | 1955 | 8 | 1955 | OP | 9 | 2000 | 9 | 2000 | OP | 8 | 1955 | 8 | 1955 | Y | PC | ST | N/A | IPP CHP | 1 | 1 | 1 | 1 | Simple
62031 | OH | 2878 | FirstEnergy Bay Shore | 2021 | 10 | 1 | 1 | BSCS | Petroleum Coke | 139 | 108421 | 96459 | [6 empty] | 1211997 | 1211997 |  |  |  |  | 1211997 |  |  |  | 5713.3 | 0 | 59230 | 0 | 4714 | 0 | 744 | 14 | (ON) Once through No Cool Pond |  | ON | Open | Fresh | Surface | Lake Erie | Lake Erie | OP | 8 | 1955 | 8 | 1955 | OP | 9 | 2000 | 9 | 2000 | OP | 8 | 1955 | 8 | 1955 | Y | PC | ST | N/A | IPP CHP | 1 | 1 | 1 | 1 | Simple
62031 | OH | 2878 | FirstEnergy Bay Shore | 2021 | 11 | 1 | 1 | BSCS | Petroleum Coke | 139 | 102537 | 90572 | [6 empty] | 1136508 | 1136508 |  |  |  |  | 1136508 |  |  |  | 5529 | 0 | 61045 | 0 | 4865 | 0 | 720 | 14 | (ON) Once through No Cool Pond |  | ON | Open | Fresh | Surface | Lake Erie | Lake Erie | OP | 8 | 1955 | 8 | 1955 | OP | 9 | 2000 | 9 | 2000 | OP | 8 | 1955 | 8 | 1955 | Y | PC | ST | N/A | IPP CHP | 1 | 1 | 1 | 1 | Simple
62031 | OH | 2878 | FirstEnergy Bay Shore | 2021 | 12 | 1 | 1 | BSCS | Petroleum Coke | 139 | 105385 | 92785 | [6 empty] | 1223068 | 1223068 |  |  |  |  | 1223068 |  |  |  | 5713.3 | 0 | 61576 | 0 | 4671 | 0 | 744 | 14 | (ON) Once through No Cool Pond |  | ON | Open | Fresh | Surface | Lake Erie | Lake Erie | OP | 8 | 1955 | 8 | 1955 | OP | 9 | 2000 | 9 | 2000 | OP | 8 | 1955 | 8 | 1955 | Y | PC | ST | N/A | IPP CHP | 1 | 1 | 1 | 1 | Simple
7977 | OH | 2917 | Hamilton (OH) | 2021 | 1 | 9 | 9 | 9 | Natural Gas Steam Turbine | 51 | 0 | 0 | [6 empty] | 0 | 0 |  |  | 0 | 0 | [10 empty] | 0 | 5 | (ON) Once through No Cool Pond |  | ON | Open | Fresh | Surface | Great Miami River | Great Miami River | RE | 10 | 1975 | 10 | 1975 | SB | 6 | 1974 | 6 | 1974 | SB | 6 | 1974 | 6 | 1974 | N | NG | ST | N/A | Electric Utility | 1 | 1 | 1 | 1 | Simple
7977 | OH | 2917 | Hamilton (OH) | 2021 | 2 | 9 | 9 | 9 | Natural Gas Steam Turbine | 51 | 0 | 0 | [6 empty] | 0 | 0 |  |  | 0 | 0 | [10 empty] | 0 | 5 | (ON) Once through No Cool Pond |  | ON | Open | Fresh | Surface | Great Miami River | Great Miami River | RE | 10 | 1975 | 10 | 1975 | SB | 6 | 1974 | 6 | 1974 | SB | 6 | 1974 | 6 | 1974 | N | NG | ST | N/A | Electric Utility | 1 | 1 | 1 | 1 | Simple
7977 | OH | 2917 | Hamilton (OH) | 2021 | 3 | 9 | 9 | 9 | Natural Gas Steam Turbine | 51 | 0 | 0 | [6 empty] | 0 | 0 |  |  | 0 | 0 | [10 empty] | 0 | 5 | (ON) Once through No Cool Pond |  | ON | Open | Fresh | Surface | Great Miami River | Great Miami River | RE | 10 | 1975 | 10 | 1975 | SB | 6 | 1974 | 6 | 1974 | SB | 6 | 1974 | 6 | 1974 | N | NG | ST | N/A | Electric Utility | 1 | 1 | 1 | 1 | Simple
7977 | OH | 2917 | Hamilton (OH) | 2021 | 4 | 9 | 9 | 9 | Natural Gas Steam Turbine | 51 | 0 | 0 | [6 empty] | 0 | 0 |  |  | 0 | 0 | [10 empty] | 0 | 5 | (ON) Once through No Cool Pond |  | ON | Open | Fresh | Surface | Great Miami River | Great Miami River | RE | 10 | 1975 | 10 | 1975 | SB | 6 | 1974 | 6 | 1974 | SB | 6 | 1974 | 6 | 1974 | N | NG | ST | N/A | Electric Utility | 1 | 1 | 1 | 1 | Simple
7977 | OH | 2917 | Hamilton (OH) | 2021 | 5 | 9 | 9 | 9 | Natural Gas Steam Turbine | 51 | 0 | 0 | [6 empty] | 0 | 0 |  |  | 0 | 0 | [10 empty] | 0 | 5 | (ON) Once through No Cool Pond |  | ON | Open | Fresh | Surface | Great Miami River | Great Miami River | RE | 10 | 1975 | 10 | 1975 | SB | 6 | 1974 | 6 | 1974 | SB | 6 | 1974 | 6 | 1974 | N | NG | ST | N/A | Electric Utility | 1 | 1 | 1 | 1 | Simple
7977 | OH | 2917 | Hamilton (OH) | 2021 | 6 | 9 | 9 | 9 | Natural Gas Steam Turbine | 51 | 0 | 0 | [6 empty] | 0 | 0 |  |  | 0 | 0 | [10 empty] | 0 | 5 | (ON) Once through No Cool Pond |  | ON | Open | Fresh | Surface | Great Miami River | Great Miami River | RE | 10 | 1975 | 10 | 1975 | SB | 6 | 1974 | 6 | 1974 | SB | 6 | 1974 | 6 | 1974 | N | NG | ST | N/A | Electric Utility | 1 | 1 | 1 | 1 | Simple
7977 | OH | 2917 | Hamilton (OH) | 2021 | 7 | 9 | 9 | 9 | Natural Gas Steam Turbine | 51 | 0 | 0 | [6 empty] | 0 | 0 |  |  | 0 | 0 | [10 empty] | 0 | 5 | (ON) Once through No Cool Pond |  | ON | Open | Fresh | Surface | Great Miami River | Great Miami River | RE | 10 | 1975 | 10 | 1975 | SB | 6 | 1974 | 6 | 1974 | SB | 6 | 1974 | 6 | 1974 | N | NG | ST | N/A | Electric Utility | 1 | 1 | 1 | 1 | Simple
7977 | OH | 2917 | Hamilton (OH) | 2021 | 8 | 9 | 9 | 9 | Natural Gas Steam Turbine | 51 | 0 | 0 | [6 empty] | 0 | 0 |  |  | 0 | 0 | [10 empty] | 0 | 5 | (ON) Once through No Cool Pond |  | ON | Open | Fresh | Surface | Great Miami River | Great Miami River | RE | 10 | 1975 | 10 | 1975 | SB | 6 | 1974 | 6 | 1974 | SB | 6 | 1974 | 6 | 1974 | N | NG | ST | N/A | Electric Utility | 1 | 1 | 1 | 1 | Simple
7977 | OH | 2917 | Hamilton (OH) | 2021 | 9 | 9 | 9 | 9 | Natural Gas Steam Turbine | 51 | 0 | 0 | [6 empty] | 0 | 0 |  |  | 0 | 0 | [10 empty] | 0 | 5 | (ON) Once through No Cool Pond |  | ON | Open | Fresh | Surface | Great Miami River | Great Miami River | RE | 10 | 1975 | 10 | 1975 | SB | 6 | 1974 | 6 | 1974 | SB | 6 | 1974 | 6 | 1974 | N | NG | ST | N/A | Electric Utility | 1 | 1 | 1 | 1 | Simple
7977 | OH | 2917 | Hamilton (OH) | 2021 | 1 | Many | Many | Many | Natural Gas Steam Turbine | 60 | 0 | 0 | [6 empty] | 0 | 0 |  |  |  | 0 | [10 empty] | 0 |  | (ON) Once through No Cool Pond |  | ON | Open | Fresh | Surface | Great Miami River | Great Miami River | RE | 3 | 1954 | 6 | 1965 | SB | 6 | 1964 | 6 | 1971 | SB | 6 | 1964 | 6 | 1970 | N | NG | ST | N/A | Electric Utility | 1 | 3 | 4 | 3 | Complex
7977 | OH | 2917 | Hamilton (OH) | 2021 | 2 | Many | Many | Many | Natural Gas Steam Turbine | 60 | 0 | 0 | [6 empty] | 0 | 0 |  |  |  | 0 | [10 empty] | 0 |  | (ON) Once through No Cool Pond |  | ON | Open | Fresh | Surface | Great Miami River | Great Miami River | RE | 3 | 1954 | 6 | 1965 | SB | 6 | 1964 | 6 | 1971 | SB | 6 | 1964 | 6 | 1970 | N | NG | ST | N/A | Electric Utility | 1 | 3 | 4 | 3 | Complex
7977 | OH | 2917 | Hamilton (OH) | 2021 | 3 | Many | Many | Many | Natural Gas Steam Turbine | 60 | 0 | 0 | [6 empty] | 0 | 0 |  |  |  | 0 | [10 empty] | 0 |  | (ON) Once through No Cool Pond |  | ON | Open | Fresh | Surface | Great Miami River | Great Miami River | RE | 3 | 1954 | 6 | 1965 | SB | 6 | 1964 | 6 | 1971 | SB | 6 | 1964 | 6 | 1970 | N | NG | ST | N/A | Electric Utility | 1 | 3 | 4 | 3 | Complex
7977 | OH | 2917 | Hamilton (OH) | 2021 | 4 | Many | Many | Many | Natural Gas Steam Turbine | 60 | 0 | 0 | [6 empty] | 0 | 0 |  |  |  | 0 | [10 empty] | 0 |  | (ON) Once through No Cool Pond |  | ON | Open | Fresh | Surface | Great Miami River | Great Miami River | RE | 3 | 1954 | 6 | 1965 | SB | 6 | 1964 | 6 | 1971 | SB | 6 | 1964 | 6 | 1970 | N | NG | ST | N/A | Electric Utility | 1 | 3 | 4 | 3 | Complex
7977 | OH | 2917 | Hamilton (OH) | 2021 | 5 | Many | Many | Many | Natural Gas Steam Turbine | 60 | 0 | 0 | [6 empty] | 0 | 0 |  |  |  | 0 | [10 empty] | 0 |  | (ON) Once through No Cool Pond |  | ON | Open | Fresh | Surface | Great Miami River | Great Miami River | RE | 3 | 1954 | 6 | 1965 | SB | 6 | 1964 | 6 | 1971 | SB | 6 | 1964 | 6 | 1970 | N | NG | ST | N/A | Electric Utility | 1 | 3 | 4 | 3 | Complex
7977 | OH | 2917 | Hamilton (OH) | 2021 | 6 | Many | Many | Many | Natural Gas Steam Turbine | 60 | 0 | 0 | [6 empty] | 0 | 0 |  |  |  | 0 | [10 empty] | 0 |  | (ON) Once through No Cool Pond |  | ON | Open | Fresh | Surface | Great Miami River | Great Miami River | RE | 3 | 1954 | 6 | 1965 | SB | 6 | 1964 | 6 | 1971 | SB | 6 | 1964 | 6 | 1970 | N | NG | ST | N/A | Electric Utility | 1 | 3 | 4 | 3 | Complex
7977 | OH | 2917 | Hamilton (OH) | 2021 | 7 | Many | Many | Many | Natural Gas Steam Turbine | 60 | 0 | 0 | [6 empty] | 0 | 0 |  |  |  | 0 | [10 empty] | 0 |  | (ON) Once through No Cool Pond |  | ON | Open | Fresh | Surface | Great Miami River | Great Miami River | RE | 3 | 1954 | 6 | 1965 | SB | 6 | 1964 | 6 | 1971 | SB | 6 | 1964 | 6 | 1970 | N | NG | ST | N/A | Electric Utility | 1 | 3 | 4 | 3 | Complex
7977 | OH | 2917 | Hamilton (OH) | 2021 | 8 | Many | Many | Many | Natural Gas Steam Turbine | 60 | 0 | 0 | [6 empty] | 0 | 0 |  |  |  | 0 | [10 empty] | 0 |  | (ON) Once through No Cool Pond |  | ON | Open | Fresh | Surface | Great Miami River | Great Miami River | RE | 3 | 1954 | 6 | 1965 | SB | 6 | 1964 | 6 | 1971 | SB | 6 | 1964 | 6 | 1970 | N | NG | ST | N/A | Electric Utility | 1 | 3 | 4 | 3 | Complex
7977 | OH | 2917 | Hamilton (OH) | 2021 | 9 | Many | Many | Many | Natural Gas Steam Turbine | 60 | 0 | 0 | [6 empty] | 0 | 0 |  |  |  | 0 | [10 empty] | 0 |  | (ON) Once through No Cool Pond |  | ON | Open | Fresh | Surface | Great Miami River | Great Miami River | RE | 3 | 1954 | 6 | 1965 | SB | 6 | 1964 | 6 | 1971 | SB | 6 | 1964 | 6 | 1970 | N | NG | ST | N/A | Electric Utility | 1 | 3 | 4 | 3 | Complex
14063 | OK | 2951 | Horseshoe Lake | 2021 | 1 | 8 | 8 | 8CT | Natural Gas Steam Turbine | 377 | 0 | 0 | [6 empty] | 0 | 0 |  |  |  | 0 |  |  |  |  | 0 | 0 |  |  |  |  | 0 | 15 | (RI) Recirculate: Induced Draft |  | RI | Closed | Fresh | Surface | Settling Basin Pond | Settling Basin Pond | OP | 6 | 1969 | 6 | 1969 | OP | 6 | 1969 | 6 | 1969 | OP | 6 | 1969 | 6 | 1969 | N | NG | ST | N/A | Electric Utility | 1 | 1 | 1 | 1 | Simple
14063 | OK | 2951 | Horseshoe Lake | 2021 | 2 | 8 | 8 | 8CT | Natural Gas Steam Turbine | 377 | 0 | 0 | [6 empty] | 0 | 0 |  |  |  | 0 |  |  |  |  | 0 | 0 |  |  |  |  | 0 | 15 | (RI) Recirculate: Induced Draft |  | RI | Closed | Fresh | Surface | Settling Basin Pond | Settling Basin Pond | OP | 6 | 1969 | 6 | 1969 | OP | 6 | 1969 | 6 | 1969 | OP | 6 | 1969 | 6 | 1969 | N | NG | ST | N/A | Electric Utility | 1 | 1 | 1 | 1 | Simple
14063 | OK | 2951 | Horseshoe Lake | 2021 | 3 | 8 | 8 | 8CT | Natural Gas Steam Turbine | 377 | 0 | 0 | [6 empty] | 0 | 0 |  |  |  | 0 |  |  |  |  | 0 | 0 |  |  |  |  | 0 | 15 | (RI) Recirculate: Induced Draft |  | RI | Closed | Fresh | Surface | Settling Basin Pond | Settling Basin Pond | OP | 6 | 1969 | 6 | 1969 | OP | 6 | 1969 | 6 | 1969 | OP | 6 | 1969 | 6 | 1969 | N | NG | ST | N/A | Electric Utility | 1 | 1 | 1 | 1 | Simple
14063 | OK | 2951 | Horseshoe Lake | 2021 | 4 | 8 | 8 | 8CT | Natural Gas Steam Turbine | 377 | 0 | 0 | [6 empty] | 0 | 0 |  |  |  | 0 |  |  |  |  | 0 | 0 |  |  |  |  | 0 | 15 | (RI) Recirculate: Induced Draft |  | RI | Closed | Fresh | Surface | Settling Basin Pond | Settling Basin Pond | OP | 6 | 1969 | 6 | 1969 | OP | 6 | 1969 | 6 | 1969 | OP | 6 | 1969 | 6 | 1969 | N | NG | ST | N/A | Electric Utility | 1 | 1 | 1 | 1 | Simple
14063 | OK | 2951 | Horseshoe Lake | 2021 | 5 | 8 | 8 | 8CT | Natural Gas Steam Turbine | 377 | 0 | 0 | [6 empty] | 0 | 0 |  |  |  | 0 |  |  |  |  | 18.685 | 0 |  |  |  |  | 0 | 15 | (RI) Recirculate: Induced Draft |  | RI | Closed | Fresh | Surface | Settling Basin Pond | Settling Basin Pond | OP | 6 | 1969 | 6 | 1969 | OP | 6 | 1969 | 6 | 1969 | OP | 6 | 1969 | 6 | 1969 | N | NG | ST | N/A | Electric Utility | 1 | 1 | 1 | 1 | Simple
14063 | OK | 2951 | Horseshoe Lake | 2021 | 6 | 8 | 8 | 8CT | Natural Gas Steam Turbine | 377 | 42058 | 39057 | [6 empty] | 503221 | 503221 |  |  |  | 503221 |  |  |  |  | 34.074 | 34.074 | 872 | 872 | 68 | 68 | 324 | 15 | (RI) Recirculate: Induced Draft |  | RI | Closed | Fresh | Surface | Settling Basin Pond | Settling Basin Pond | OP | 6 | 1969 | 6 | 1969 | OP | 6 | 1969 | 6 | 1969 | OP | 6 | 1969 | 6 | 1969 | N | NG | ST | N/A | Electric Utility | 1 | 1 | 1 | 1 | Simple
14063 | OK | 2951 | Horseshoe Lake | 2021 | 7 | 8 | 8 | 8CT | Natural Gas Steam Turbine | 377 | 119253 | 111462 | [6 empty] | 1405334 | 1405334 |  |  |  | 1405334 |  |  |  |  | 224.886 | 95.021 | 2018 | 852 | 160 | 68 | 736 | 15 | (RI) Recirculate: Induced Draft |  | RI | Closed | Fresh | Surface | Settling Basin Pond | Settling Basin Pond | OP | 6 | 1969 | 6 | 1969 | OP | 6 | 1969 | 6 | 1969 | OP | 6 | 1969 | 6 | 1969 | N | NG | ST | N/A | Electric Utility | 1 | 1 | 1 | 1 | Simple
14063 | OK | 2951 | Horseshoe Lake | 2021 | 8 | 8 | 8 | 8CT | Natural Gas Steam Turbine | 377 | 40505 | 37594 | [6 empty] | 490128 | 490128 |  |  |  | 490128 |  |  |  |  | 132.497 | 33.478 | 3524 | 891 | 270 | 68 | 300 | 15 | (RI) Recirculate: Induced Draft |  | RI | Closed | Fresh | Surface | Settling Basin Pond | Settling Basin Pond | OP | 6 | 1969 | 6 | 1969 | OP | 6 | 1969 | 6 | 1969 | OP | 6 | 1969 | 6 | 1969 | N | NG | ST | N/A | Electric Utility | 1 | 1 | 1 | 1 | Simple
14063 | OK | 2951 | Horseshoe Lake | 2021 | 9 | 8 | 8 | 8CT | Natural Gas Steam Turbine | 377 | 52091 | 48925 | [6 empty] | 600234 | 600234 |  |  |  | 600234 |  |  |  |  | 172.793 | 40.028 | 3532 | 818 | 288 | 67 | 309 | 15 | (RI) Recirculate: Induced Draft |  | RI | Closed | Fresh | Surface | Settling Basin Pond | Settling Basin Pond | OP | 6 | 1969 | 6 | 1969 | OP | 6 | 1969 | 6 | 1969 | OP | 6 | 1969 | 6 | 1969 | N | NG | ST | N/A | Electric Utility | 1 | 1 | 1 | 1 | Simple
14063 | OK | 2951 | Horseshoe Lake | 2021 | 10 | 8 | 8 | 8CT | Natural Gas Steam Turbine | 377 | 51935 | 48303 | [6 empty] | 609585 | 609585 |  |  |  | 609585 |  |  |  |  | 178.099 | 41.229 | 3687 | 854 | 292 | 68 | 355 | 15 | (RI) Recirculate: Induced Draft |  | RI | Closed | Fresh | Surface | Settling Basin Pond | Settling Basin Pond | OP | 6 | 1969 | 6 | 1969 | OP | 6 | 1969 | 6 | 1969 | OP | 6 | 1969 | 6 | 1969 | N | NG | ST | N/A | Electric Utility | 1 | 1 | 1 | 1 | Simple
14063 | OK | 2951 | Horseshoe Lake | 2021 | 11 | 8 | 8 | 8CT | Natural Gas Steam Turbine | 377 | 26714 | 24243 | [6 empty] | 335669 | 335669 |  |  |  | 335669 |  |  |  |  | 123.608 | 24.034 | 5099 | 991 | 368 | 72 | 265 | 15 | (RI) Recirculate: Induced Draft |  | RI | Closed | Fresh | Surface | Settling Basin Pond | Settling Basin Pond | OP | 6 | 1969 | 6 | 1969 | OP | 6 | 1969 | 6 | 1969 | OP | 6 | 1969 | 6 | 1969 | N | NG | ST | N/A | Electric Utility | 1 | 1 | 1 | 1 | Simple
14063 | OK | 2951 | Horseshoe Lake | 2021 | 12 | 8 | 8 | 8CT | Natural Gas Steam Turbine | 377 | 0 | 0 | [6 empty] | 0 | 0 |  |  |  | 0 |  |  |  |  | 0 | 0 |  |  |  |  | 0 | 15 | (RI) Recirculate: Induced Draft |  | RI | Closed | Fresh | Surface | Settling Basin Pond | Settling Basin Pond | OP | 6 | 1969 | 6 | 1969 | OP | 6 | 1969 | 6 | 1969 | OP | 6 | 1969 | 6 | 1969 | N | NG | ST | N/A | Electric Utility | 1 | 1 | 1 | 1 | Simple
14063 | OK | 2951 | Horseshoe Lake | 2021 | 1 | Many | Many | CP | Natural Gas Steam Turbine | 379 | 0 | 0 | [6 empty] | 0 | 0 |  |  |  | 0 | 0 |  |  |  | 5558.3 | 0 |  |  |  |  | 0 | 15 | (RC) Recirculate: Cooling Pond |  | RC | Closed | Fresh | Surface | Horseshoe Lake | North Canadian River | OP | 4 | 1958 | 6 | 1963 | OP | 3 | 1958 | 6 | 1963 | OP | 8 | 2002 | 8 | 2002 | N | NG | ST | N/A | Electric Utility | 1 | 2 | 2 | 1 | 1C MB MG
14063 | OK | 2951 | Horseshoe Lake | 2021 | 2 | Many | Many | CP | Natural Gas Steam Turbine | 379 | 0 | 0 | [6 empty] | 0 | 0 |  |  |  | 0 | 0 |  |  |  | 791.8 | 0 |  |  |  |  | 1 | 15 | (RC) Recirculate: Cooling Pond |  | RC | Closed | Fresh | Surface | Horseshoe Lake | North Canadian River | OP | 4 | 1958 | 6 | 1963 | OP | 3 | 1958 | 6 | 1963 | OP | 8 | 2002 | 8 | 2002 | N | NG | ST | N/A | Electric Utility | 1 | 2 | 2 | 1 | 1C MB MG
14063 | OK | 2951 | Horseshoe Lake | 2021 | 3 | Many | Many | CP | Natural Gas Steam Turbine | 379 | 610 | 562 | [6 empty] | 8276 | 8276 |  |  |  | 8276 | 0 |  |  |  | 2786.3 | 0 | 4957829 | 0 | 336655 | 0 | 21 | 15 | (RC) Recirculate: Cooling Pond |  | RC | Closed | Fresh | Surface | Horseshoe Lake | North Canadian River | OP | 4 | 1958 | 6 | 1963 | OP | 3 | 1958 | 6 | 1963 | OP | 8 | 2002 | 8 | 2002 | N | NG | ST | N/A | Electric Utility | 1 | 2 | 2 | 1 | 1C MB MG
14063 | OK | 2951 | Horseshoe Lake | 2021 | 4 | Many | Many | CP | Natural Gas Steam Turbine | 379 | 0 | 0 | [6 empty] | 0 | 0 |  |  |  | 0 | 0 |  |  |  | 0 | 147.876 |  |  |  |  | 0 | 15 | (RC) Recirculate: Cooling Pond |  | RC | Closed | Fresh | Surface | Horseshoe Lake | North Canadian River | OP | 4 | 1958 | 6 | 1963 | OP | 3 | 1958 | 6 | 1963 | OP | 8 | 2002 | 8 | 2002 | N | NG | ST | N/A | Electric Utility | 1 | 2 | 2 | 1 | 1C MB MG
14063 | OK | 2951 | Horseshoe Lake | 2021 | 5 | Many | Many | CP | Natural Gas Steam Turbine | 379 | 2588 | 2588 | [6 empty] | 30383 | 30383 |  |  |  | 30383 | 0 |  |  |  | 2388.5 | 0 | 922913 | 0 | 78614 | 0 | 50 | 15 | (RC) Recirculate: Cooling Pond |  | RC | Closed | Fresh | Surface | Horseshoe Lake | North Canadian River | OP | 4 | 1958 | 6 | 1963 | OP | 3 | 1958 | 6 | 1963 | OP | 8 | 2002 | 8 | 2002 | N | NG | ST | N/A | Electric Utility | 1 | 2 | 2 | 1 | 1C MB MG
14063 | OK | 2951 | Horseshoe Lake | 2021 | 6 | Many | Many | CP | Natural Gas Steam Turbine | 379 | 74997 | 71856 | [6 empty] | 802587 | 802587 |  |  |  | 802587 | 0 |  |  |  | 9738.9 | 154.721 | 135534 | 2153 | 12134 | 193 | 720 | 15 | (RC) Recirculate: Cooling Pond |  | RC | Closed | Fresh | Surface | Horseshoe Lake | North Canadian River | OP | 4 | 1958 | 6 | 1963 | OP | 3 | 1958 | 6 | 1963 | OP | 8 | 2002 | 8 | 2002 | N | NG | ST | N/A | Electric Utility | 1 | 2 | 2 | 1 | 1C MB MG
14063 | OK | 2951 | Horseshoe Lake | 2021 | 7 | Many | Many | CP | Natural Gas Steam Turbine | 379 | 54776 | 52538 | [6 empty] | 605464 | 605464 |  |  |  | 605464 | 0 |  |  |  | 12387.6 | 0 | 235784 | 0 | 20460 | 0 | 548 | 15 | (RC) Recirculate: Cooling Pond |  | RC | Closed | Fresh | Surface | Horseshoe Lake | North Canadian River | OP | 4 | 1958 | 6 | 1963 | OP | 3 | 1958 | 6 | 1963 | OP | 8 | 2002 | 8 | 2002 | N | NG | ST | N/A | Electric Utility | 1 | 2 | 2 | 1 | 1C MB MG
14063 | OK | 2951 | Horseshoe Lake | 2021 | 8 | Many | Many | CP | Natural Gas Steam Turbine | 379 | 104269 | 100046 | [6 empty] | 1137348 | 1137348 |  |  |  | 1137348 | 0 |  |  |  | 12387.6 | 109.947 | 123819 | 1099 | 10892 | 97 | 744 | 15 | (RC) Recirculate: Cooling Pond |  | RC | Closed | Fresh | Surface | Horseshoe Lake | North Canadian River | OP | 4 | 1958 | 6 | 1963 | OP | 3 | 1958 | 6 | 1963 | OP | 8 | 2002 | 8 | 2002 | N | NG | ST | N/A | Electric Utility | 1 | 2 | 2 | 1 | 1C MB MG
14063 | OK | 2951 | Horseshoe Lake | 2021 | 9 | Many | Many | CP | Natural Gas Steam Turbine | 379 | 6886 | 6629 | [6 empty] | 87549 | 87549 |  |  |  | 87549 | 0 |  |  |  | 6811.3 | 5.853 | 1027500 | 883 | 77800 | 67 | 69 | 15 | (RC) Recirculate: Cooling Pond |  | RC | Closed | Fresh | Surface | Horseshoe Lake | North Canadian River | OP | 4 | 1958 | 6 | 1963 | OP | 3 | 1958 | 6 | 1963 | OP | 8 | 2002 | 8 | 2002 | N | NG | ST | N/A | Electric Utility | 1 | 2 | 2 | 1 | 1C MB MG
14063 | OK | 2951 | Horseshoe Lake | 2021 | 10 | Many | Many | CP | Natural Gas Steam Turbine | 379 | 27820 | 26666 | [6 empty] | 312503 | 312503 |  |  |  | 312503 | 0 |  |  |  | 3609.5 | 43.234 | 135360 | 1621 | 11550 | 138 | 296 | 15 | (RC) Recirculate: Cooling Pond |  | RC | Closed | Fresh | Surface | Horseshoe Lake | North Canadian River | OP | 4 | 1958 | 6 | 1963 | OP | 3 | 1958 | 6 | 1963 | OP | 8 | 2002 | 8 | 2002 | N | NG | ST | N/A | Electric Utility | 1 | 2 | 2 | 1 | 1C MB MG
14063 | OK | 2951 | Horseshoe Lake | 2021 | 11 | Many | Many | CP | Natural Gas Steam Turbine | 379 | 9260 | 8868 | [6 empty] | 90186 | 90186 |  |  |  | 90186 | 0 |  |  |  | 5102 | 0.045 | 575327 | 5 | 56572 | 0 | 78 | 15 | (RC) Recirculate: Cooling Pond |  | RC | Closed | Fresh | Surface | Horseshoe Lake | North Canadian River | OP | 4 | 1958 | 6 | 1963 | OP | 3 | 1958 | 6 | 1963 | OP | 8 | 2002 | 8 | 2002 | N | NG | ST | N/A | Electric Utility | 1 | 2 | 2 | 1 | 1C MB MG
14063 | OK | 2951 | Horseshoe Lake | 2021 | 12 | Many | Many | CP | Natural Gas Steam Turbine | 379 | 0 | 0 | [6 empty] | 0 | 0 |  |  |  | 0 | 0 |  |  |  | 0 | 3.94 |  |  |  |  | 0 | 15 | (RC) Recirculate: Cooling Pond |  | RC | Closed | Fresh | Surface | Horseshoe Lake | North Canadian River | OP | 4 | 1958 | 6 | 1963 | OP | 3 | 1958 | 6 | 1963 | OP | 8 | 2002 | 8 | 2002 | N | NG | ST | N/A | Electric Utility | 1 | 2 | 2 | 1 | 1C MB MG
14063 | OK | 2952 | Muskogee | 2021 | 1 | 4 | 4 | 4CT | Natural Gas Steam Turbine | 484 | 0 | 0 | [6 empty] | 0 | 0 |  |  | 0 | 0 |  |  |  |  | 0 | 0 |  |  |  |  | 0 | 30 | (RI) Recirculate: Induced Draft |  | RI | Closed | Fresh | Surface | Arkansas River | Arkansas River | OP | 12 | 1977 | 12 | 1977 | OP | 1 | 1977 | 1 | 1977 | OP | 12 | 1977 | 12 | 1977 | N | NG | ST | N/A | Electric Utility | 1 | 1 | 1 | 1 | Simple
14063 | OK | 2952 | Muskogee | 2021 | 2 | 4 | 4 | 4CT | Natural Gas Steam Turbine | 484 | 0 | 0 | [6 empty] | 0 | 0 |  |  | 0 | 0 |  |  |  |  | 0 | 0 |  |  |  |  | 0 | 30 | (RI) Recirculate: Induced Draft |  | RI | Closed | Fresh | Surface | Arkansas River | Arkansas River | OP | 12 | 1977 | 12 | 1977 | OP | 1 | 1977 | 1 | 1977 | OP | 12 | 1977 | 12 | 1977 | N | NG | ST | N/A | Electric Utility | 1 | 1 | 1 | 1 | Simple
14063 | OK | 2952 | Muskogee | 2021 | 3 | 4 | 4 | 4CT | Natural Gas Steam Turbine | 484 | 0 | 0 | [6 empty] | 0 | 0 |  |  | 0 | 0 |  |  |  |  | 0 | 0 |  |  |  |  | 0 | 30 | (RI) Recirculate: Induced Draft |  | RI | Closed | Fresh | Surface | Arkansas River | Arkansas River | OP | 12 | 1977 | 12 | 1977 | OP | 1 | 1977 | 1 | 1977 | OP | 12 | 1977 | 12 | 1977 | N | NG | ST | N/A | Electric Utility | 1 | 1 | 1 | 1 | Simple
14063 | OK | 2952 | Muskogee | 2021 | 4 | 4 | 4 | 4CT | Natural Gas Steam Turbine | 484 | 0 | 0 | [6 empty] | 1 | 1 |  |  | 0 | 1 |  |  |  |  | 0 | 0 |  |  | 0 | 0 | 0 | 30 | (RI) Recirculate: Induced Draft |  | RI | Closed | Fresh | Surface | Arkansas River | Arkansas River | OP | 12 | 1977 | 12 | 1977 | OP | 1 | 1977 | 1 | 1977 | OP | 12 | 1977 | 12 | 1977 | N | NG | ST | N/A | Electric Utility | 1 | 1 | 1 | 1 | Simple
14063 | OK | 2952 | Muskogee | 2021 | 5 | 4 | 4 | 4CT | Natural Gas Steam Turbine | 484 | 0 | 0 | [6 empty] | 0 | 0 |  |  | 0 | 0 |  |  |  |  | 0 | 0 |  |  |  |  | 0 | 30 | (RI) Recirculate: Induced Draft |  | RI | Closed | Fresh | Surface | Arkansas River | Arkansas River | OP | 12 | 1977 | 12 | 1977 | OP | 1 | 1977 | 1 | 1977 | OP | 12 | 1977 | 12 | 1977 | N | NG | ST | N/A | Electric Utility | 1 | 1 | 1 | 1 | Simple
14063 | OK | 2952 | Muskogee | 2021 | 6 | 4 | 4 | 4CT | Natural Gas Steam Turbine | 484 | 0 | 0 | [6 empty] | 2221 | 2221 |  |  | 0 | 2221 |  |  |  |  | 0.344 | 0.214 |  |  | 155 | 96 | 13 | 30 | (RI) Recirculate: Induced Draft |  | RI | Closed | Fresh | Surface | Arkansas River | Arkansas River | OP | 12 | 1977 | 12 | 1977 | OP | 1 | 1977 | 1 | 1977 | OP | 12 | 1977 | 12 | 1977 | N | NG | ST | N/A | Electric Utility | 1 | 1 | 1 | 1 | Simple
14063 | OK | 2952 | Muskogee | 2021 | 7 | 4 | 4 | 4CT | Natural Gas Steam Turbine | 484 | 43025 | 39328 | [6 empty] | 443411 | 443411 |  |  | 0 | 443411 |  |  |  |  | 32.453 | 30.649 | 825 | 779 | 73 | 69 | 251 | 30 | (RI) Recirculate: Induced Draft |  | RI | Closed | Fresh | Surface | Arkansas River | Arkansas River | OP | 12 | 1977 | 12 | 1977 | OP | 1 | 1977 | 1 | 1977 | OP | 12 | 1977 | 12 | 1977 | N | NG | ST | N/A | Electric Utility | 1 | 1 | 1 | 1 | Simple
14063 | OK | 2952 | Muskogee | 2021 | 8 | 4 | 4 | 4CT | Natural Gas Steam Turbine | 484 | 114148 | 104183 | [6 empty] | 1204117 | 1204117 |  |  | 0 | 1204117 |  |  |  |  | 106.506 | 76.788 | 1022 | 737 | 88 | 64 | 449 | 30 | (RI) Recirculate: Induced Draft |  | RI | Closed | Fresh | Surface | Arkansas River | Arkansas River | OP | 12 | 1977 | 12 | 1977 | OP | 1 | 1977 | 1 | 1977 | OP | 12 | 1977 | 12 | 1977 | N | NG | ST | N/A | Electric Utility | 1 | 1 | 1 | 1 | Simple
14063 | OK | 2952 | Muskogee | 2021 | 9 | 4 | 4 | 4CT | Natural Gas Steam Turbine | 484 | 30495 | 28243 | [6 empty] | 322187 | 322187 |  |  | 0 | 322187 |  |  |  |  | 29.692 | 20.841 | 1051 | 738 | 92 | 65 | 134 | 30 | (RI) Recirculate: Induced Draft |  | RI | Closed | Fresh | Surface | Arkansas River | Arkansas River | OP | 12 | 1977 | 12 | 1977 | OP | 1 | 1977 | 1 | 1977 | OP | 12 | 1977 | 12 | 1977 | N | NG | ST | N/A | Electric Utility | 1 | 1 | 1 | 1 | Simple
14063 | OK | 2952 | Muskogee | 2021 | 10 | 4 | 4 | 4CT | Natural Gas Steam Turbine | 484 | 94988 | 86550 | [6 empty] | 965393 | 965393 |  |  | 0 | 965393 |  |  |  |  | 113.723 | 61.511 | 1314 | 711 | 118 | 64 | 357 | 30 | (RI) Recirculate: Induced Draft |  | RI | Closed | Fresh | Surface | Arkansas River | Arkansas River | OP | 12 | 1977 | 12 | 1977 | OP | 1 | 1977 | 1 | 1977 | OP | 12 | 1977 | 12 | 1977 | N | NG | ST | N/A | Electric Utility | 1 | 1 | 1 | 1 | Simple
14063 | OK | 2952 | Muskogee | 2021 | 11 | 4 | 4 | 4CT | Natural Gas Steam Turbine | 484 | 40419 | 36415 | [6 empty] | 421170 | 421170 |  |  | 0 | 421170 |  |  |  |  | 50.499 | 27.684 | 1387 | 760 | 120 | 66 | 206 | 30 | (RI) Recirculate: Induced Draft |  | RI | Closed | Fresh | Surface | Arkansas River | Arkansas River | OP | 12 | 1977 | 12 | 1977 | OP | 1 | 1977 | 1 | 1977 | OP | 12 | 1977 | 12 | 1977 | N | NG | ST | N/A | Electric Utility | 1 | 1 | 1 | 1 | Simple
14063 | OK | 2952 | Muskogee | 2021 | 12 | 4 | 4 | 4CT | Natural Gas Steam Turbine | 484 | 18044 | 16735 | [6 empty] | 183890 | 183890 |  |  | 0 | 183890 |  |  |  |  | 15.815 | 11.65 | 945 | 696 | 86 | 63 | 68 | 30 | (RI) Recirculate: Induced Draft |  | RI | Closed | Fresh | Surface | Arkansas River | Arkansas River | OP | 12 | 1977 | 12 | 1977 | OP | 1 | 1977 | 1 | 1977 | OP | 12 | 1977 | 12 | 1977 | N | NG | ST | N/A | Electric Utility | 1 | 1 | 1 | 1 | Simple
14063 | OK | 2952 | Muskogee | 2021 | 1 | 5 | 5 | 5CT | Natural Gas Steam Turbine | 488 | 0 | 0 | [6 empty] | 0 | 0 |  |  | 0 | 0 |  |  |  |  | 0 | 0 |  |  |  |  | 0 | 30 | (RI) Recirculate: Induced Draft |  | RI | Closed | Fresh | Surface | Arkansas River | Arkansas River | OP | 10 | 1978 | 10 | 1978 | OP | 10 | 1978 | 10 | 1978 | OP | 10 | 1978 | 10 | 1978 | N | NG | ST | N/A | Electric Utility | 1 | 1 | 1 | 1 | Simple
14063 | OK | 2952 | Muskogee | 2021 | 2 | 5 | 5 | 5CT | Natural Gas Steam Turbine | 488 | 0 | 0 | [6 empty] | 0 | 0 |  |  | 0 | 0 |  |  |  |  | 0.208 | 0.175 |  |  |  |  | 6 | 30 | (RI) Recirculate: Induced Draft |  | RI | Closed | Fresh | Surface | Arkansas River | Arkansas River | OP | 10 | 1978 | 10 | 1978 | OP | 10 | 1978 | 10 | 1978 | OP | 10 | 1978 | 10 | 1978 | N | NG | ST | N/A | Electric Utility | 1 | 1 | 1 | 1 | Simple
14063 | OK | 2952 | Muskogee | 2021 | 3 | 5 | 5 | 5CT | Natural Gas Steam Turbine | 488 | 2718 | 1866 | [6 empty] | 35377 | 35377 |  |  | 0 | 35377 |  |  |  |  | 3.23 | 3.221 | 1731 | 1726 | 91 | 91 | 57 | 30 | (RI) Recirculate: Induced Draft |  | RI | Closed | Fresh | Surface | Arkansas River | Arkansas River | OP | 10 | 1978 | 10 | 1978 | OP | 10 | 1978 | 10 | 1978 | OP | 10 | 1978 | 10 | 1978 | N | NG | ST | N/A | Electric Utility | 1 | 1 | 1 | 1 | Simple
14063 | OK | 2952 | Muskogee | 2021 | 4 | 5 | 5 | 5CT | Natural Gas Steam Turbine | 488 | 120515 | 111277 | [6 empty] | 1279115 | 1279115 |  |  | 0 | 1279115 |  |  |  |  | 99.372 | 83.664 | 893 | 752 | 78 | 65 | 504 | 30 | (RI) Recirculate: Induced Draft |  | RI | Closed | Fresh | Surface | Arkansas River | Arkansas River | OP | 10 | 1978 | 10 | 1978 | OP | 10 | 1978 | 10 | 1978 | OP | 10 | 1978 | 10 | 1978 | N | NG | ST | N/A | Electric Utility | 1 | 1 | 1 | 1 | Simple
14063 | OK | 2952 | Muskogee | 2021 | 5 | 5 | 5 | 5CT | Natural Gas Steam Turbine | 488 | 35060 | 32400 | [6 empty] | 380119 | 380119 |  |  | 0 | 380119 |  |  |  |  | 35.526 | 25.253 | 1096 | 779 | 93 | 66 | 141 | 30 | (RI) Recirculate: Induced Draft |  | RI | Closed | Fresh | Surface | Arkansas River | Arkansas River | OP | 10 | 1978 | 10 | 1978 | OP | 10 | 1978 | 10 | 1978 | OP | 10 | 1978 | 10 | 1978 | N | NG | ST | N/A | Electric Utility | 1 | 1 | 1 | 1 | Simple
14063 | OK | 2952 | Muskogee | 2021 | 6 | 5 | 5 | 5CT | Natural Gas Steam Turbine | 488 | 40546 | 37800 | [6 empty] | 429522 | 429522 |  |  | 0 | 429522 |  |  |  |  | 30.494 | 28.993 | 807 | 767 | 71 | 68 | 150 | 30 | (RI) Recirculate: Induced Draft |  | RI | Closed | Fresh | Surface | Arkansas River | Arkansas River | OP | 10 | 1978 | 10 | 1978 | OP | 10 | 1978 | 10 | 1978 | OP | 10 | 1978 | 10 | 1978 | N | NG | ST | N/A | Electric Utility | 1 | 1 | 1 | 1 | Simple
14063 | OK | 2952 | Muskogee | 2021 | 7 | 5 | 5 | 5CT | Natural Gas Steam Turbine | 488 | 32959 | 31069 | [6 empty] | 345974 | 345974 |  |  | 0 | 345974 |  |  |  |  | 26.658 | 25.628 | 858 | 825 | 77 | 74 | 142 | 30 | (RI) Recirculate: Induced Draft |  | RI | Closed | Fresh | Surface | Arkansas River | Arkansas River | OP | 10 | 1978 | 10 | 1978 | OP | 10 | 1978 | 10 | 1978 | OP | 10 | 1978 | 10 | 1978 | N | NG | ST | N/A | Electric Utility | 1 | 1 | 1 | 1 | Simple
14063 | OK | 2952 | Muskogee | 2021 | 8 | 5 | 5 | 5CT | Natural Gas Steam Turbine | 488 | 32598 | 30132 | [6 empty] | 379184 | 379184 |  |  | 0 | 379184 |  |  |  |  | 35.756 | 25.937 | 1187 | 861 | 94 | 68 | 165 | 30 | (RI) Recirculate: Induced Draft |  | RI | Closed | Fresh | Surface | Arkansas River | Arkansas River | OP | 10 | 1978 | 10 | 1978 | OP | 10 | 1978 | 10 | 1978 | OP | 10 | 1978 | 10 | 1978 | N | NG | ST | N/A | Electric Utility | 1 | 1 | 1 | 1 | Simple
14063 | OK | 2952 | Muskogee | 2021 | 9 | 5 | 5 | 5CT | Natural Gas Steam Turbine | 488 | 17701 | 16569 | [6 empty] | 189155 | 189155 |  |  | 0 | 189155 |  |  |  |  | 17.514 | 13.249 | 1057 | 800 | 93 | 70 | 65 | 30 | (RI) Recirculate: Induced Draft |  | RI | Closed | Fresh | Surface | Arkansas River | Arkansas River | OP | 10 | 1978 | 10 | 1978 | OP | 10 | 1978 | 10 | 1978 | OP | 10 | 1978 | 10 | 1978 | N | NG | ST | N/A | Electric Utility | 1 | 1 | 1 | 1 | Simple
14063 | OK | 2952 | Muskogee | 2021 | 10 | 5 | 5 | 5CT | Natural Gas Steam Turbine | 488 | 0 | 0 | [6 empty] | 7 | 7 |  |  | 0 | 7 |  |  |  |  | 0 | 0 |  |  | 0 | 0 | 0 | 30 | (RI) Recirculate: Induced Draft |  | RI | Closed | Fresh | Surface | Arkansas River | Arkansas River | OP | 10 | 1978 | 10 | 1978 | OP | 10 | 1978 | 10 | 1978 | OP | 10 | 1978 | 10 | 1978 | N | NG | ST | N/A | Electric Utility | 1 | 1 | 1 | 1 | Simple
14063 | OK | 2952 | Muskogee | 2021 | 11 | 5 | 5 | 5CT | Natural Gas Steam Turbine | 488 | 0 | 0 | [6 empty] | 17 | 17 |  |  | 0 | 17 |  |  |  |  | 0 | 0 |  |  | 0 | 0 | 0 | 30 | (RI) Recirculate: Induced Draft |  | RI | Closed | Fresh | Surface | Arkansas River | Arkansas River | OP | 10 | 1978 | 10 | 1978 | OP | 10 | 1978 | 10 | 1978 | OP | 10 | 1978 | 10 | 1978 | N | NG | ST | N/A | Electric Utility | 1 | 1 | 1 | 1 | Simple
14063 | OK | 2952 | Muskogee | 2021 | 12 | 5 | 5 | 5CT | Natural Gas Steam Turbine | 488 | 0 | 0 | [6 empty] | 0 | 0 |  |  | 0 | 0 |  |  |  |  | 4.165 | 0 |  |  |  |  | 0 | 30 | (RI) Recirculate: Induced Draft |  | RI | Closed | Fresh | Surface | Arkansas River | Arkansas River | OP | 10 | 1978 | 10 | 1978 | OP | 10 | 1978 | 10 | 1978 | OP | 10 | 1978 | 10 | 1978 | N | NG | ST | N/A | Electric Utility | 1 | 1 | 1 | 1 | Simple
14063 | OK | 2952 | Muskogee | 2021 | 1 | 6 | 6 | 6CT | Conventional Steam Coal | 503 | 279274 | 260296 | [6 empty] | 2894933 | 2894933 |  |  | 2850025 | 44908 |  |  |  |  | 252.279 | 180.033 | 969 | 692 | 87 | 62 | 681 | 30 | (RI) Recirculate: Induced Draft |  | RI | Closed | Fresh | Surface | Arkansas River | Arkansas River | OP | 6 | 1984 | 6 | 1984 | OP | 6 | 1984 | 6 | 1984 | OP | 6 | 1984 | 6 | 1984 | N | SUB | ST | N/A | Electric Utility | 1 | 1 | 1 | 1 | Simple
14063 | OK | 2952 | Muskogee | 2021 | 2 | 6 | 6 | 6CT | Conventional Steam Coal | 503 | 181654 | 169648 | [6 empty] | 1911544 | 1911544 |  |  | 1868222 | 43322 |  |  |  |  | 139.484 | 118.423 | 822 | 698 | 73 | 62 | 438 | 30 | (RI) Recirculate: Induced Draft |  | RI | Closed | Fresh | Surface | Arkansas River | Arkansas River | OP | 6 | 1984 | 6 | 1984 | OP | 6 | 1984 | 6 | 1984 | OP | 6 | 1984 | 6 | 1984 | N | SUB | ST | N/A | Electric Utility | 1 | 1 | 1 | 1 | Simple
14063 | OK | 2952 | Muskogee | 2021 | 3 | 6 | 6 | 6CT | Conventional Steam Coal | 503 | 209394 | 193274 | [6 empty] | 2172944 | 2172944 |  |  | 2131308 | 41636 |  |  |  |  | 173.658 | 137.756 | 899 | 713 | 80 | 63 | 552 | 30 | (RI) Recirculate: Induced Draft |  | RI | Closed | Fresh | Surface | Arkansas River | Arkansas River | OP | 6 | 1984 | 6 | 1984 | OP | 6 | 1984 | 6 | 1984 | OP | 6 | 1984 | 6 | 1984 | N | SUB | ST | N/A | Electric Utility | 1 | 1 | 1 | 1 | Simple
14063 | OK | 2952 | Muskogee | 2021 | 4 | 6 | 6 | 6CT | Conventional Steam Coal | 503 | 159776 | 149555 | [6 empty] | 1654036 | 1654036 |  |  | 1644035 | 10002 |  |  |  |  | 137.118 | 104.325 | 917 | 698 | 83 | 63 | 385 | 30 | (RI) Recirculate: Induced Draft |  | RI | Closed | Fresh | Surface | Arkansas River | Arkansas River | OP | 6 | 1984 | 6 | 1984 | OP | 6 | 1984 | 6 | 1984 | OP | 6 | 1984 | 6 | 1984 | N | SUB | ST | N/A | Electric Utility | 1 | 1 | 1 | 1 | Simple
14063 | OK | 2952 | Muskogee | 2021 | 5 | 6 | 6 | 6CT | Conventional Steam Coal | 503 | 35102 | 29469 | [6 empty] | 351641 | 351641 |  |  | 322115 | 29526 |  |  |  |  | 34.018 | 22.971 | 1154 | 779 | 97 | 65 | 133 | 30 | (RI) Recirculate: Induced Draft |  | RI | Closed | Fresh | Surface | Arkansas River | Arkansas River | OP | 6 | 1984 | 6 | 1984 | OP | 6 | 1984 | 6 | 1984 | OP | 6 | 1984 | 6 | 1984 | N | SUB | ST | N/A | Electric Utility | 1 | 1 | 1 | 1 | Simple
14063 | OK | 2952 | Muskogee | 2021 | 6 | 6 | 6 | 6CT | Conventional Steam Coal | 503 | 321522 | 299512 | [6 empty] | 3281906 | 3281906 |  |  | 3270106 | 11801 |  |  |  |  | 261.261 | 218.784 | 872 | 730 | 80 | 67 | 720 | 30 | (RI) Recirculate: Induced Draft |  | RI | Closed | Fresh | Surface | Arkansas River | Arkansas River | OP | 6 | 1984 | 6 | 1984 | OP | 6 | 1984 | 6 | 1984 | OP | 6 | 1984 | 6 | 1984 | N | SUB | ST | N/A | Electric Utility | 1 | 1 | 1 | 1 | Simple
14063 | OK | 2952 | Muskogee | 2021 | 7 | 6 | 6 | 6CT | Conventional Steam Coal | 503 | 335335 | 312220 | [6 empty] | 3447680 | 3447680 |  |  | 3436933 | 10746 |  |  |  |  | 281.509 | 225.254 | 902 | 721 | 82 | 65 | 741 | 30 | (RI) Recirculate: Induced Draft |  | RI | Closed | Fresh | Surface | Arkansas River | Arkansas River | OP | 6 | 1984 | 6 | 1984 | OP | 6 | 1984 | 6 | 1984 | OP | 6 | 1984 | 6 | 1984 | N | SUB | ST | N/A | Electric Utility | 1 | 1 | 1 | 1 | Simple
14063 | OK | 2952 | Muskogee | 2021 | 8 | 6 | 6 | 6CT | Conventional Steam Coal | 503 | 343224 | 318021 | [6 empty] | 3524333 | 3524333 |  |  | 3491259 | 33074 |  |  |  |  | 293.797 | 227.938 | 924 | 717 | 83 | 65 | 744 | 30 | (RI) Recirculate: Induced Draft |  | RI | Closed | Fresh | Surface | Arkansas River | Arkansas River | OP | 6 | 1984 | 6 | 1984 | OP | 6 | 1984 | 6 | 1984 | OP | 6 | 1984 | 6 | 1984 | N | SUB | ST | N/A | Electric Utility | 1 | 1 | 1 | 1 | Simple
14063 | OK | 2952 | Muskogee | 2021 | 9 | 6 | 6 | 6CT | Conventional Steam Coal | 503 | 327907 | 307615 | [6 empty] | 3350651 | 3350651 |  |  | 3333827 | 16824 |  |  |  |  | 292.093 | 222.251 | 950 | 722 | 87 | 66 | 720 | 30 | (RI) Recirculate: Induced Draft |  | RI | Closed | Fresh | Surface | Arkansas River | Arkansas River | OP | 6 | 1984 | 6 | 1984 | OP | 6 | 1984 | 6 | 1984 | OP | 6 | 1984 | 6 | 1984 | N | SUB | ST | N/A | Electric Utility | 1 | 1 | 1 | 1 | Simple
14063 | OK | 2952 | Muskogee | 2021 | 10 | 6 | 6 | 6CT | Conventional Steam Coal | 503 | 132418 | 123106 | [6 empty] | 1371016 | 1371016 |  |  | 1358769 | 12247 |  |  |  |  | 118.478 | 89.755 | 962 | 729 | 86 | 65 | 322 | 30 | (RI) Recirculate: Induced Draft |  | RI | Closed | Fresh | Surface | Arkansas River | Arkansas River | OP | 6 | 1984 | 6 | 1984 | OP | 6 | 1984 | 6 | 1984 | OP | 6 | 1984 | 6 | 1984 | N | SUB | ST | N/A | Electric Utility | 1 | 1 | 1 | 1 | Simple
14063 | OK | 2952 | Muskogee | 2021 | 11 | 6 | 6 | 6CT | Conventional Steam Coal | 503 | 328244 | 308426 | [6 empty] | 3387518 | 3387518 |  |  | 3364475 | 23043 |  |  |  |  | 278.366 | 213.821 | 903 | 693 | 82 | 63 | 720 | 30 | (RI) Recirculate: Induced Draft |  | RI | Closed | Fresh | Surface | Arkansas River | Arkansas River | OP | 6 | 1984 | 6 | 1984 | OP | 6 | 1984 | 6 | 1984 | OP | 6 | 1984 | 6 | 1984 | N | SUB | ST | N/A | Electric Utility | 1 | 1 | 1 | 1 | Simple
14063 | OK | 2952 | Muskogee | 2021 | 12 | 6 | 6 | 6CT | Conventional Steam Coal | 503 | 327531 | 307201 | [6 empty] | 3370516 | 3370516 |  |  | 3348614 | 21902 |  |  |  |  | 276.615 | 211.426 | 900 | 688 | 82 | 63 | 742 | 30 | (RI) Recirculate: Induced Draft |  | RI | Closed | Fresh | Surface | Arkansas River | Arkansas River | OP | 6 | 1984 | 6 | 1984 | OP | 6 | 1984 | 6 | 1984 | OP | 6 | 1984 | 6 | 1984 | N | SUB | ST | N/A | Electric Utility | 1 | 1 | 1 | 1 | Simple
14063 | OK | 2956 | Seminole | 2021 | 1 | Many | Many | CP | Natural Gas Steam Turbine | 1483 | 755 | 741 | [6 empty] | 26584 | 26584 |  |  |  | 26584 | 0 |  |  |  | 1585.174 | 0 | 2139236 | 0 | 59629 | 0 | 14 | 20 | (RC) Recirculate: Cooling Pond |  | RC | Closed | Fresh | Surface | South Canadian River/ Wells | Jumper Creek | OP | 3 | 1971 | 6 | 1975 | OP | 3 | 1971 | 6 | 1975 | OP | 3 | 1971 | 3 | 1971 | N | NG | ST | N/A | Electric Utility | 1 | 3 | 3 | 1 | 1C MB MG
14063 | OK | 2956 | Seminole | 2021 | 2 | Many | Many | CP | Natural Gas Steam Turbine | 1483 | 179466 | 172953 | [6 empty] | 1995804 | 1995804 |  |  |  | 1995804 | 0 |  |  |  | 16500.657 | 0 | 95405 | 0 | 8268 | 0 | 672 | 20 | (RC) Recirculate: Cooling Pond |  | RC | Closed | Fresh | Surface | South Canadian River/ Wells | Jumper Creek | OP | 3 | 1971 | 6 | 1975 | OP | 3 | 1971 | 6 | 1975 | OP | 3 | 1971 | 3 | 1971 | N | NG | ST | N/A | Electric Utility | 1 | 3 | 3 | 1 | 1C MB MG
14063 | OK | 2956 | Seminole | 2021 | 3 | Many | Many | CP | Natural Gas Steam Turbine | 1483 | 32036 | 30083 | [6 empty] | 341742 | 341742 |  |  |  | 341742 | 0 |  |  |  | 10575.219 | 0 | 351535 | 0 | 30945 | 0 | 241 | 20 | (RC) Recirculate: Cooling Pond |  | RC | Closed | Fresh | Surface | South Canadian River/ Wells | Jumper Creek | OP | 3 | 1971 | 6 | 1975 | OP | 3 | 1971 | 6 | 1975 | OP | 3 | 1971 | 3 | 1971 | N | NG | ST | N/A | Electric Utility | 1 | 3 | 3 | 1 | 1C MB MG
14063 | OK | 2956 | Seminole | 2021 | 4 | Many | Many | CP | Natural Gas Steam Turbine | 1483 | 70388 | 68854 | [6 empty] | 783723 | 783723 |  |  |  | 783723 | 0 |  |  |  | 6490.205 | 0 | 94260 | 0 | 8281 | 0 | 380 | 20 | (RC) Recirculate: Cooling Pond |  | RC | Closed | Fresh | Surface | South Canadian River/ Wells | Jumper Creek | OP | 3 | 1971 | 6 | 1975 | OP | 3 | 1971 | 6 | 1975 | OP | 3 | 1971 | 3 | 1971 | N | NG | ST | N/A | Electric Utility | 1 | 3 | 3 | 1 | 1C MB MG
14063 | OK | 2956 | Seminole | 2021 | 5 | Many | Many | CP | Natural Gas Steam Turbine | 1483 | 0 | 0 | [6 empty] | 0 | 0 |  |  |  | 0 | 0 |  |  |  | 4807.926 | [5 empty] | 0 | 20 | (RC) Recirculate: Cooling Pond |  | RC | Closed | Fresh | Surface | South Canadian River/ Wells | Jumper Creek | OP | 3 | 1971 | 6 | 1975 | OP | 3 | 1971 | 6 | 1975 | OP | 3 | 1971 | 3 | 1971 | N | NG | ST | N/A | Electric Utility | 1 | 3 | 3 | 1 | 1C MB MG
14063 | OK | 2956 | Seminole | 2021 | 6 | Many | Many | CP | Natural Gas Steam Turbine | 1483 | 233003 | 225224 | [6 empty] | 2573976 | 2573976 |  |  |  | 2573976 | 0 |  |  |  | 19387.563 | 0 | 86081 | 0 | 7532 | 0 | 720 | 20 | (RC) Recirculate: Cooling Pond |  | RC | Closed | Fresh | Surface | South Canadian River/ Wells | Jumper Creek | OP | 3 | 1971 | 6 | 1975 | OP | 3 | 1971 | 6 | 1975 | OP | 3 | 1971 | 3 | 1971 | N | NG | ST | N/A | Electric Utility | 1 | 3 | 3 | 1 | 1C MB MG
14063 | OK | 2956 | Seminole | 2021 | 7 | Many | Many | CP | Natural Gas Steam Turbine | 1483 | 349506 | 336477 | [6 empty] | 3903759 | 3903759 |  |  |  | 3903759 | 0 |  |  |  | 29200.335 | 364.15 | 86783 | 1082 | 7480 | 93 | 744 | 20 | (RC) Recirculate: Cooling Pond |  | RC | Closed | Fresh | Surface | South Canadian River/ Wells | Jumper Creek | OP | 3 | 1971 | 6 | 1975 | OP | 3 | 1971 | 6 | 1975 | OP | 3 | 1971 | 3 | 1971 | N | NG | ST | N/A | Electric Utility | 1 | 3 | 3 | 1 | 1C MB MG
14063 | OK | 2956 | Seminole | 2021 | 8 | Many | Many | CP | Natural Gas Steam Turbine | 1483 | 253129 | 244145 | [6 empty] | 2839613 | 2839613 |  |  |  | 2839613 | 0 |  |  |  | 12044.578 | 63.097 | 49334 | 258 | 4242 | 22 | 744 | 20 | (RC) Recirculate: Cooling Pond |  | RC | Closed | Fresh | Surface | South Canadian River/ Wells | Jumper Creek | OP | 3 | 1971 | 6 | 1975 | OP | 3 | 1971 | 6 | 1975 | OP | 3 | 1971 | 3 | 1971 | N | NG | ST | N/A | Electric Utility | 1 | 3 | 3 | 1 | 1C MB MG
14063 | OK | 2956 | Seminole | 2021 | 9 | Many | Many | CP | Natural Gas Steam Turbine | 1483 | 123736 | 119605 | [6 empty] | 1387066 | 1387066 |  |  |  | 1387066 | 0 |  |  |  | 4440.163 | 0 | 37124 | 0 | 3201 | 0 | 720 | 20 | (RC) Recirculate: Cooling Pond |  | RC | Closed | Fresh | Surface | South Canadian River/ Wells | Jumper Creek | OP | 3 | 1971 | 6 | 1975 | OP | 3 | 1971 | 6 | 1975 | OP | 3 | 1971 | 3 | 1971 | N | NG | ST | N/A | Electric Utility | 1 | 3 | 3 | 1 | 1C MB MG
14063 | OK | 2956 | Seminole | 2021 | 10 | Many | Many | CP | Natural Gas Steam Turbine | 1483 | 98691 | 95177 | [6 empty] | 1091505 | 1091505 |  |  |  | 1091505 | 0 |  |  |  | 9603.83 | 0 | 100905 | 0 | 8799 | 0 | 491 | 20 | (RC) Recirculate: Cooling Pond |  | RC | Closed | Fresh | Surface | South Canadian River/ Wells | Jumper Creek | OP | 3 | 1971 | 6 | 1975 | OP | 3 | 1971 | 6 | 1975 | OP | 3 | 1971 | 3 | 1971 | N | NG | ST | N/A | Electric Utility | 1 | 3 | 3 | 1 | 1C MB MG
14063 | OK | 2956 | Seminole | 2021 | 11 | Many | Many | CP | Natural Gas Steam Turbine | 1483 | 54159 | 51792 | [6 empty] | 650898 | 650898 |  |  |  | 650898 | 0 |  |  |  | 8904.962 | 0 | 171937 | 0 | 13681 | 0 | 456 | 20 | (RC) Recirculate: Cooling Pond |  | RC | Closed | Fresh | Surface | South Canadian River/ Wells | Jumper Creek | OP | 3 | 1971 | 6 | 1975 | OP | 3 | 1971 | 6 | 1975 | OP | 3 | 1971 | 3 | 1971 | N | NG | ST | N/A | Electric Utility | 1 | 3 | 3 | 1 | 1C MB MG
14063 | OK | 2956 | Seminole | 2021 | 12 | Many | Many | CP | Natural Gas Steam Turbine | 1483 | 15138 | 14763 | [6 empty] | 172232 | 172232 |  |  |  | 172232 | 0 |  |  |  | 7522.549 | 0 | 509554 | 0 | 43677 | 0 | 99 | 20 | (RC) Recirculate: Cooling Pond |  | RC | Closed | Fresh | Surface | South Canadian River/ Wells | Jumper Creek | OP | 3 | 1971 | 6 | 1975 | OP | 3 | 1971 | 6 | 1975 | OP | 3 | 1971 | 3 | 1971 | N | NG | ST | N/A | Electric Utility | 1 | 3 | 3 | 1 | 1C MB MG
15474 | OK | 2963 | Northeastern | 2021 | 1 | Many | Many | Many | Multiple | 1040 | 326417 | 309904 |  |  |  | 298 | 154234 | 154234 | 4431635 | 2517622 |  | 1914013 | 2517622 | 1914013 | 0 |  |  |  | 134.57 | 77.127 | 434 | 249 |  |  | 744 |  | (RI) Recirculate: Induced Draft |  | RI | Closed | Fresh | Surface | Verdigris River | Verdigris River | OP | 4 | 1961 | 8 | 2001 | OP | 5 | 1970 | 6 | 2001 | OP | 4 | 1961 | 12 | 1979 | N | MIX | MX | N/A | Electric Utility | 1 | 5 | 4 | 3 | Complex
15474 | OK | 2963 | Northeastern | 2021 | 2 | Many | Many | Many | Multiple | 1040 | 334055 | 316047 |  |  |  | 298 | 109321 | 109321 | 4010499 | 2729725 |  | 1280774 | 2729725 | 1280774 |  |  |  |  | 134.019 | 84.416 | 424 | 267 |  |  | 672 |  | (RI) Recirculate: Induced Draft |  | RI | Closed | Fresh | Surface | Verdigris River | Verdigris River | OP | 4 | 1961 | 8 | 2001 | OP | 5 | 1970 | 6 | 2001 | OP | 4 | 1961 | 12 | 1979 | N | MIX | MX | N/A | Electric Utility | 1 | 5 | 4 | 3 | Complex
15474 | OK | 2963 | Northeastern | 2021 | 3 | Many | Many | Many | Multiple | 1040 | 60215 | 58206 |  |  |  | 298 | 61758 | 61758 | 1064796 | 285113 |  | 779683 | 282934 | 781862 | 0 |  |  |  | 24.411 | 7.912 | 419 | 136 |  |  | 293 |  | (RI) Recirculate: Induced Draft |  | RI | Closed | Fresh | Surface | Verdigris River | Verdigris River | OP | 4 | 1961 | 8 | 2001 | OP | 5 | 1970 | 6 | 2001 | OP | 4 | 1961 | 12 | 1979 | N | MIX | MX | N/A | Electric Utility | 1 | 5 | 4 | 3 | Complex
15474 | OK | 2963 | Northeastern | 2021 | 4 | Many | Many | Many | Multiple | 1040 | 194740 | 186818 |  |  |  | 298 | 148071 | 148071 | 3096992 | 1318018 |  | 1778974 | 925640 | 2171352 | 0 |  |  |  | 110.069 | 78.476 | 589 | 420 |  |  | 648 |  | (RI) Recirculate: Induced Draft |  | RI | Closed | Fresh | Surface | Verdigris River | Verdigris River | OP | 4 | 1961 | 8 | 2001 | OP | 5 | 1970 | 6 | 2001 | OP | 4 | 1961 | 12 | 1979 | N | MIX | MX | N/A | Electric Utility | 1 | 5 | 4 | 3 | Complex
15474 | OK | 2963 | Northeastern | 2021 | 5 | Many | Many | Many | Multiple | 1040 | 279972 | 264936 |  |  |  | 298 | 111944 | 111944 | 3549853 | 2174572 |  | 1375280 | 2148165 | 1401687 | 0 |  |  |  | 102.902 | 74.471 | 388 | 281 |  |  | 626 |  | (RI) Recirculate: Induced Draft |  | RI | Closed | Fresh | Surface | Verdigris River | Verdigris River | OP | 4 | 1961 | 8 | 2001 | OP | 5 | 1970 | 6 | 2001 | OP | 4 | 1961 | 12 | 1979 | N | MIX | MX | N/A | Electric Utility | 1 | 5 | 4 | 3 | Complex
15474 | OK | 2963 | Northeastern | 2021 | 6 | Many | Many | Many | Multiple | 1040 | 376217 | 356478 |  |  |  | 298 | 145436 | 145436 | 4791733 | 3017434 |  | 1774300 | 2437802 | 2353931 | 0 |  |  |  | 206.512 | 166.129 | 579 | 466 |  |  | 719 |  | (RI) Recirculate: Induced Draft |  | RI | Closed | Fresh | Surface | Verdigris River | Verdigris River | OP | 4 | 1961 | 8 | 2001 | OP | 5 | 1970 | 6 | 2001 | OP | 4 | 1961 | 12 | 1979 | N | MIX | MX | N/A | Electric Utility | 1 | 5 | 4 | 3 | Complex
15474 | OK | 2963 | Northeastern | 2021 | 7 | Many | Many | Many | Multiple | 1040 | 387836 | 367205 |  |  |  | 298 | 129759 | 129759 | 4769215 | 3195656 |  | 1573559 | 2812790 | 1956425 | 0 |  |  |  | 195.854 | 155.517 | 533 | 424 |  |  | 689 |  | (RI) Recirculate: Induced Draft |  | RI | Closed | Fresh | Surface | Verdigris River | Verdigris River | OP | 4 | 1961 | 8 | 2001 | OP | 5 | 1970 | 6 | 2001 | OP | 4 | 1961 | 12 | 1979 | N | MIX | MX | N/A | Electric Utility | 1 | 5 | 4 | 3 | Complex
15474 | OK | 2963 | Northeastern | 2021 | 8 | Many | Many | Many | Multiple | 1040 | 409900 | 387982 |  |  |  | 298 | 128227 | 128227 | 4898739 | 3406148 |  | 1492591 | 3038785 | 1859953 | 0 |  |  |  | 212.983 | 175.173 | 549 | 451 |  |  | 744 |  | (RI) Recirculate: Induced Draft |  | RI | Closed | Fresh | Surface | Verdigris River | Verdigris River | OP | 4 | 1961 | 8 | 2001 | OP | 5 | 1970 | 6 | 2001 | OP | 4 | 1961 | 12 | 1979 | N | MIX | MX | N/A | Electric Utility | 1 | 5 | 4 | 3 | Complex
15474 | OK | 2963 | Northeastern | 2021 | 9 | Many | Many | Many | Multiple | 1040 | 368163 | 348726 |  |  |  | 298 | 120533 | 120533 | 4322571 | 2856705 |  | 1465866 | 2856705 | 1465866 | 0 |  |  |  | 191.199 | 154.7 | 548 | 444 |  |  | 720 |  | (RI) Recirculate: Induced Draft |  | RI | Closed | Fresh | Surface | Verdigris River | Verdigris River | OP | 4 | 1961 | 8 | 2001 | OP | 5 | 1970 | 6 | 2001 | OP | 4 | 1961 | 12 | 1979 | N | MIX | MX | N/A | Electric Utility | 1 | 5 | 4 | 3 | Complex
15474 | OK | 2963 | Northeastern | 2021 | 10 | Many | Many | Many | Multiple | 1040 | 470908 | 445264 |  |  |  | 298 | 53870 | 53870 | 4890074 | 4314287 |  | 575787 | 3045265 | 1844722 | 87 |  |  |  | 222.275 | 180.37 | 499 | 405 |  |  | 744 |  | (RI) Recirculate: Induced Draft |  | RI | Closed | Fresh | Surface | Verdigris River | Verdigris River | OP | 4 | 1961 | 8 | 2001 | OP | 5 | 1970 | 6 | 2001 | OP | 4 | 1961 | 12 | 1979 | N | MIX | MX | N/A | Electric Utility | 1 | 5 | 4 | 3 | Complex
15474 | OK | 2963 | Northeastern | 2021 | 11 | Many | Many | Many | Multiple | 1040 | 236138 | 225991 |  |  |  | 298 | 158012 | 158012 | 3487949 | 1544289 |  | 1943660 | 1366797 | 2121152 | 0 |  |  |  | 117.339 | 90.313 | 519 | 400 |  |  | 720 |  | (RI) Recirculate: Induced Draft |  | RI | Closed | Fresh | Surface | Verdigris River | Verdigris River | OP | 4 | 1961 | 8 | 2001 | OP | 5 | 1970 | 6 | 2001 | OP | 4 | 1961 | 12 | 1979 | N | MIX | MX | N/A | Electric Utility | 1 | 5 | 4 | 3 | Complex
15474 | OK | 2963 | Northeastern | 2021 | 12 | Many | Many | Many | Multiple | 1040 | 81078 | 80418 |  |  |  | 298 | 140699 | 140699 | 1877584 | 97144 |  | 1780440 | 95231 | 1782353 | 0 |  |  |  | 54.139 | 33.576 | 673 | 418 |  |  | 678 |  | (RI) Recirculate: Induced Draft |  | RI | Closed | Fresh | Surface | Verdigris River | Verdigris River | OP | 4 | 1961 | 8 | 2001 | OP | 5 | 1970 | 6 | 2001 | OP | 4 | 1961 | 12 | 1979 | N | MIX | MX | N/A | Electric Utility | 1 | 5 | 4 | 3 | Complex
15474 | OK | 2964 | Southwestern | 2021 | 1 | 2 | 8002 | 8002 | Natural Gas Steam Turbine | 78 | 0 | 0 | [6 empty] | 0 | 0 |  |  |  | 0 | [10 empty] | 0 | 4 | (RI) Recirculate: Induced Draft |  | RI | Closed | Fresh | Surface | Municipal | Ft Bobb Reservoir | OP | 3 | 1954 | 3 | 1954 | OP | 3 | 1954 | 3 | 1954 | OP | 3 | 1954 | 3 | 1954 | N | NG | ST | N/A | Electric Utility | 1 | 1 | 1 | 1 | Simple
15474 | OK | 2964 | Southwestern | 2021 | 2 | 2 | 8002 | 8002 | Natural Gas Steam Turbine | 78 | 7590 | 6736 | [6 empty] | 82444 | 82444 |  |  |  | 82444 | [10 empty] | 0 | 4 | (RI) Recirculate: Induced Draft |  | RI | Closed | Fresh | Surface | Municipal | Ft Bobb Reservoir | OP | 3 | 1954 | 3 | 1954 | OP | 3 | 1954 | 3 | 1954 | OP | 3 | 1954 | 3 | 1954 | N | NG | ST | N/A | Electric Utility | 1 | 1 | 1 | 1 | Simple
15474 | OK | 2964 | Southwestern | 2021 | 3 | 2 | 8002 | 8002 | Natural Gas Steam Turbine | 78 | 1983 | 1705 | [6 empty] | 24063 | 24063 |  |  |  | 24063 | [10 empty] | 0 | 4 | (RI) Recirculate: Induced Draft |  | RI | Closed | Fresh | Surface | Municipal | Ft Bobb Reservoir | OP | 3 | 1954 | 3 | 1954 | OP | 3 | 1954 | 3 | 1954 | OP | 3 | 1954 | 3 | 1954 | N | NG | ST | N/A | Electric Utility | 1 | 1 | 1 | 1 | Simple
15474 | OK | 2964 | Southwestern | 2021 | 4 | 2 | 8002 | 8002 | Natural Gas Steam Turbine | 78 | 3366 | 2884 | [6 empty] | 38750 | 38750 |  |  |  | 38750 | [10 empty] | 0 | 4 | (RI) Recirculate: Induced Draft |  | RI | Closed | Fresh | Surface | Municipal | Ft Bobb Reservoir | OP | 3 | 1954 | 3 | 1954 | OP | 3 | 1954 | 3 | 1954 | OP | 3 | 1954 | 3 | 1954 | N | NG | ST | N/A | Electric Utility | 1 | 1 | 1 | 1 | Simple
15474 | OK | 2964 | Southwestern | 2021 | 5 | 2 | 8002 | 8002 | Natural Gas Steam Turbine | 78 | 3 | 3 | [6 empty] | 35 | 35 |  |  |  | 35 | [10 empty] | 0 | 4 | (RI) Recirculate: Induced Draft |  | RI | Closed | Fresh | Surface | Municipal | Ft Bobb Reservoir | OP | 3 | 1954 | 3 | 1954 | OP | 3 | 1954 | 3 | 1954 | OP | 3 | 1954 | 3 | 1954 | N | NG | ST | N/A | Electric Utility | 1 | 1 | 1 | 1 | Simple
15474 | OK | 2964 | Southwestern | 2021 | 6 | 2 | 8002 | 8002 | Natural Gas Steam Turbine | 78 | 7709 | 6645 | [6 empty] | 85770 | 85770 |  |  |  | 85770 | [10 empty] | 0 | 4 | (RI) Recirculate: Induced Draft |  | RI | Closed | Fresh | Surface | Municipal | Ft Bobb Reservoir | OP | 3 | 1954 | 3 | 1954 | OP | 3 | 1954 | 3 | 1954 | OP | 3 | 1954 | 3 | 1954 | N | NG | ST | N/A | Electric Utility | 1 | 1 | 1 | 1 | Simple
15474 | OK | 2964 | Southwestern | 2021 | 7 | 2 | 8002 | 8002 | Natural Gas Steam Turbine | 78 | 13309 | 11250 | [6 empty] | 144571 | 144571 |  |  |  | 144571 | [10 empty] | 0 | 4 | (RI) Recirculate: Induced Draft |  | RI | Closed | Fresh | Surface | Municipal | Ft Bobb Reservoir | OP | 3 | 1954 | 3 | 1954 | OP | 3 | 1954 | 3 | 1954 | OP | 3 | 1954 | 3 | 1954 | N | NG | ST | N/A | Electric Utility | 1 | 1 | 1 | 1 | Simple
15474 | OK | 2964 | Southwestern | 2021 | 8 | 2 | 8002 | 8002 | Natural Gas Steam Turbine | 78 | 12486 | 10599 | [6 empty] | 136516 | 136516 |  |  |  | 136516 | [10 empty] | 0 | 4 | (RI) Recirculate: Induced Draft |  | RI | Closed | Fresh | Surface | Municipal | Ft Bobb Reservoir | OP | 3 | 1954 | 3 | 1954 | OP | 3 | 1954 | 3 | 1954 | OP | 3 | 1954 | 3 | 1954 | N | NG | ST | N/A | Electric Utility | 1 | 1 | 1 | 1 | Simple
15474 | OK | 2964 | Southwestern | 2021 | 9 | 2 | 8002 | 8002 | Natural Gas Steam Turbine | 78 | 7073 | 6132 | [6 empty] | 75775 | 75775 |  |  |  | 75775 | [10 empty] | 0 | 4 | (RI) Recirculate: Induced Draft |  | RI | Closed | Fresh | Surface | Municipal | Ft Bobb Reservoir | OP | 3 | 1954 | 3 | 1954 | OP | 3 | 1954 | 3 | 1954 | OP | 3 | 1954 | 3 | 1954 | N | NG | ST | N/A | Electric Utility | 1 | 1 | 1 | 1 | Simple
15474 | OK | 2964 | Southwestern | 2021 | 10 | 2 | 8002 | 8002 | Natural Gas Steam Turbine | 78 | 11527 | 10048 | [6 empty] | 127107 | 127107 |  |  |  | 127107 | [10 empty] | 0 | 4 | (RI) Recirculate: Induced Draft |  | RI | Closed | Fresh | Surface | Municipal | Ft Bobb Reservoir | OP | 3 | 1954 | 3 | 1954 | OP | 3 | 1954 | 3 | 1954 | OP | 3 | 1954 | 3 | 1954 | N | NG | ST | N/A | Electric Utility | 1 | 1 | 1 | 1 | Simple
15474 | OK | 2964 | Southwestern | 2021 | 11 | 2 | 8002 | 8002 | Natural Gas Steam Turbine | 78 | 7734 | 6866 | [6 empty] | 93349 | 93349 |  |  |  | 93349 | [10 empty] | 0 | 4 | (RI) Recirculate: Induced Draft |  | RI | Closed | Fresh | Surface | Municipal | Ft Bobb Reservoir | OP | 3 | 1954 | 3 | 1954 | OP | 3 | 1954 | 3 | 1954 | OP | 3 | 1954 | 3 | 1954 | N | NG | ST | N/A | Electric Utility | 1 | 1 | 1 | 1 | Simple
15474 | OK | 2964 | Southwestern | 2021 | 12 | 2 | 8002 | 8002 | Natural Gas Steam Turbine | 78 | 0 | 0 | [6 empty] | 0 | 0 |  |  |  | 0 | [10 empty] | 0 | 4 | (RI) Recirculate: Induced Draft |  | RI | Closed | Fresh | Surface | Municipal | Ft Bobb Reservoir | OP | 3 | 1954 | 3 | 1954 | OP | 3 | 1954 | 3 | 1954 | OP | 3 | 1954 | 3 | 1954 | N | NG | ST | N/A | Electric Utility | 1 | 1 | 1 | 1 | Simple
15474 | OK | 2964 | Southwestern | 2021 | 1 | 3 | 8003 | 8003 | Natural Gas Steam Turbine | 295 | 19674 | 17406 | [6 empty] | 213051 | 213051 |  |  |  | 213051 | [10 empty] | 0 | 4 | (RI) Recirculate: Induced Draft |  | RI | Closed | Fresh | Surface | Municipal | Ft Bobb Reservoir | OP | 7 | 1967 | 7 | 1967 | OP | 7 | 1967 | 7 | 1967 | OP | 7 | 1967 | 7 | 1967 | N | NG | ST | N/A | Electric Utility | 1 | 1 | 1 | 1 | Simple
15474 | OK | 2964 | Southwestern | 2021 | 2 | 3 | 8003 | 8003 | Natural Gas Steam Turbine | 295 | 43099 | 38365 | [6 empty] | 469580 | 469580 |  |  |  | 469580 | [10 empty] | 0 | 4 | (RI) Recirculate: Induced Draft |  | RI | Closed | Fresh | Surface | Municipal | Ft Bobb Reservoir | OP | 7 | 1967 | 7 | 1967 | OP | 7 | 1967 | 7 | 1967 | OP | 7 | 1967 | 7 | 1967 | N | NG | ST | N/A | Electric Utility | 1 | 1 | 1 | 1 | Simple
15474 | OK | 2964 | Southwestern | 2021 | 3 | 3 | 8003 | 8003 | Natural Gas Steam Turbine | 295 | 17159 | 14161 | [6 empty] | 199815 | 199815 |  |  |  | 199815 | [10 empty] | 0 | 4 | (RI) Recirculate: Induced Draft |  | RI | Closed | Fresh | Surface | Municipal | Ft Bobb Reservoir | OP | 7 | 1967 | 7 | 1967 | OP | 7 | 1967 | 7 | 1967 | OP | 7 | 1967 | 7 | 1967 | N | NG | ST | N/A | Electric Utility | 1 | 1 | 1 | 1 | Simple
15474 | OK | 2964 | Southwestern | 2021 | 4 | 3 | 8003 | 8003 | Natural Gas Steam Turbine | 295 | 28077 | 23679 | [6 empty] | 318160 | 318160 |  |  |  | 318160 | [10 empty] | 0 | 4 | (RI) Recirculate: Induced Draft |  | RI | Closed | Fresh | Surface | Municipal | Ft Bobb Reservoir | OP | 7 | 1967 | 7 | 1967 | OP | 7 | 1967 | 7 | 1967 | OP | 7 | 1967 | 7 | 1967 | N | NG | ST | N/A | Electric Utility | 1 | 1 | 1 | 1 | Simple
15474 | OK | 2964 | Southwestern | 2021 | 5 | 3 | 8003 | 8003 | Natural Gas Steam Turbine | 295 | 44443 | 38478 | [6 empty] | 470715 | 470715 |  |  |  | 470715 | [10 empty] | 0 | 4 | (RI) Recirculate: Induced Draft |  | RI | Closed | Fresh | Surface | Municipal | Ft Bobb Reservoir | OP | 7 | 1967 | 7 | 1967 | OP | 7 | 1967 | 7 | 1967 | OP | 7 | 1967 | 7 | 1967 | N | NG | ST | N/A | Electric Utility | 1 | 1 | 1 | 1 | Simple
15474 | OK | 2964 | Southwestern | 2021 | 6 | 3 | 8003 | 8003 | Natural Gas Steam Turbine | 295 | 28536 | 25142 | [6 empty] | 324518 | 324518 |  |  |  | 324518 | [10 empty] | 0 | 4 | (RI) Recirculate: Induced Draft |  | RI | Closed | Fresh | Surface | Municipal | Ft Bobb Reservoir | OP | 7 | 1967 | 7 | 1967 | OP | 7 | 1967 | 7 | 1967 | OP | 7 | 1967 | 7 | 1967 | N | NG | ST | N/A | Electric Utility | 1 | 1 | 1 | 1 | Simple
15474 | OK | 2964 | Southwestern | 2021 | 7 | 3 | 8003 | 8003 | Natural Gas Steam Turbine | 295 | 77039 | 69295 | [6 empty] | 869628 | 869628 |  |  |  | 869628 | [10 empty] | 0 | 4 | (RI) Recirculate: Induced Draft |  | RI | Closed | Fresh | Surface | Municipal | Ft Bobb Reservoir | OP | 7 | 1967 | 7 | 1967 | OP | 7 | 1967 | 7 | 1967 | OP | 7 | 1967 | 7 | 1967 | N | NG | ST | N/A | Electric Utility | 1 | 1 | 1 | 1 | Simple
15474 | OK | 2964 | Southwestern | 2021 | 8 | 3 | 8003 | 8003 | Natural Gas Steam Turbine | 295 | 78418 | 69374 | [6 empty] | 893547 | 893547 |  |  |  | 893547 | [10 empty] | 0 | 4 | (RI) Recirculate: Induced Draft |  | RI | Closed | Fresh | Surface | Municipal | Ft Bobb Reservoir | OP | 7 | 1967 | 7 | 1967 | OP | 7 | 1967 | 7 | 1967 | OP | 7 | 1967 | 7 | 1967 | N | NG | ST | N/A | Electric Utility | 1 | 1 | 1 | 1 | Simple
15474 | OK | 2964 | Southwestern | 2021 | 9 | 3 | 8003 | 8003 | Natural Gas Steam Turbine | 295 | 70135 | 62469 | [6 empty] | 771954 | 771954 |  |  |  | 771954 | [10 empty] | 0 | 4 | (RI) Recirculate: Induced Draft |  | RI | Closed | Fresh | Surface | Municipal | Ft Bobb Reservoir | OP | 7 | 1967 | 7 | 1967 | OP | 7 | 1967 | 7 | 1967 | OP | 7 | 1967 | 7 | 1967 | N | NG | ST | N/A | Electric Utility | 1 | 1 | 1 | 1 | Simple
15474 | OK | 2964 | Southwestern | 2021 | 10 | 3 | 8003 | 8003 | Natural Gas Steam Turbine | 295 | 23588 | 21229 | [6 empty] | 268544 | 268544 |  |  |  | 268544 | [10 empty] | 0 | 4 | (RI) Recirculate: Induced Draft |  | RI | Closed | Fresh | Surface | Municipal | Ft Bobb Reservoir | OP | 7 | 1967 | 7 | 1967 | OP | 7 | 1967 | 7 | 1967 | OP | 7 | 1967 | 7 | 1967 | N | NG | ST | N/A | Electric Utility | 1 | 1 | 1 | 1 | Simple
15474 | OK | 2964 | Southwestern | 2021 | 11 | 3 | 8003 | 8003 | Natural Gas Steam Turbine | 295 | 23085 | 19165 | [6 empty] | 260168 | 260168 |  |  |  | 260168 | [10 empty] | 0 | 4 | (RI) Recirculate: Induced Draft |  | RI | Closed | Fresh | Surface | Municipal | Ft Bobb Reservoir | OP | 7 | 1967 | 7 | 1967 | OP | 7 | 1967 | 7 | 1967 | OP | 7 | 1967 | 7 | 1967 | N | NG | ST | N/A | Electric Utility | 1 | 1 | 1 | 1 | Simple
15474 | OK | 2964 | Southwestern | 2021 | 12 | 3 | 8003 | 8003 | Natural Gas Steam Turbine | 295 | 20960 | 17794 | [6 empty] | 228161 | 228161 |  |  |  | 228161 | [10 empty] | 0 | 4 | (RI) Recirculate: Induced Draft |  | RI | Closed | Fresh | Surface | Municipal | Ft Bobb Reservoir | OP | 7 | 1967 | 7 | 1967 | OP | 7 | 1967 | 7 | 1967 | OP | 7 | 1967 | 7 | 1967 | N | NG | ST | N/A | Electric Utility | 1 | 1 | 1 | 1 | Simple
15474 | OK | 2964 | Southwestern | 2021 | 1 | 1 | Many | 8001 | Natural Gas Steam Turbine | 56 | 0 | 0 | [6 empty] | 0 | 0 |  |  |  | 0 |  |  |  |  | 8.391 | 0.009 |  |  |  |  | 205 | 4 | (RI) Recirculate: Induced Draft |  | RI | Closed | Fresh | Surface | Municipal | Ft Bobb Reservoir | OP | 7 | 1952 | 7 | 1952 | OP | 8 | 1952 | 8 | 1952 | OP | 8 | 1952 | 8 | 1952 | N | NG | ST | N/A | Electric Utility | 1 | 1 | 2 | 1 | 1C MB 1G
15474 | OK | 2964 | Southwestern | 2021 | 2 | 1 | Many | 8001 | Natural Gas Steam Turbine | 56 | 55 | 47 | [6 empty] | 572 | 572 |  |  |  | 572 |  |  |  |  | 52.587 | 34.558 | 1118872 | 735277 | 91992 | 60453 | 430 | 4 | (RI) Recirculate: Induced Draft |  | RI | Closed | Fresh | Surface | Municipal | Ft Bobb Reservoir | OP | 7 | 1952 | 7 | 1952 | OP | 8 | 1952 | 8 | 1952 | OP | 8 | 1952 | 8 | 1952 | N | NG | ST | N/A | Electric Utility | 1 | 1 | 2 | 1 | 1C MB 1G
15474 | OK | 2964 | Southwestern | 2021 | 3 | 1 | Many | 8001 | Natural Gas Steam Turbine | 56 | 0 | 0 | [6 empty] | 0 | 0 |  |  |  | 0 |  |  |  |  | 17.91 | 4.535 |  |  |  |  | 314 | 4 | (RI) Recirculate: Induced Draft |  | RI | Closed | Fresh | Surface | Municipal | Ft Bobb Reservoir | OP | 7 | 1952 | 7 | 1952 | OP | 8 | 1952 | 8 | 1952 | OP | 8 | 1952 | 8 | 1952 | N | NG | ST | N/A | Electric Utility | 1 | 1 | 2 | 1 | 1C MB 1G
15474 | OK | 2964 | Southwestern | 2021 | 4 | 1 | Many | 8001 | Natural Gas Steam Turbine | 56 | 468 | 402 | [6 empty] | 5408 | 5408 |  |  |  | 5408 |  |  |  |  | 14.653 |  | 36450 |  | 2709 |  | 409 | 4 | (RI) Recirculate: Induced Draft |  | RI | Closed | Fresh | Surface | Municipal | Ft Bobb Reservoir | OP | 7 | 1952 | 7 | 1952 | OP | 8 | 1952 | 8 | 1952 | OP | 8 | 1952 | 8 | 1952 | N | NG | ST | N/A | Electric Utility | 1 | 1 | 2 | 1 | 1C MB 1G
15474 | OK | 2964 | Southwestern | 2021 | 5 | 1 | Many | 8001 | Natural Gas Steam Turbine | 56 | 758 | 653 | [6 empty] | 7986 | 7986 |  |  |  | 7986 |  |  |  |  | 26.475 | 2.371 | 40544 | 3631 | 3315 | 297 | 537 | 4 | (RI) Recirculate: Induced Draft |  | RI | Closed | Fresh | Surface | Municipal | Ft Bobb Reservoir | OP | 7 | 1952 | 7 | 1952 | OP | 8 | 1952 | 8 | 1952 | OP | 8 | 1952 | 8 | 1952 | N | NG | ST | N/A | Electric Utility | 1 | 1 | 2 | 1 | 1C MB 1G
15474 | OK | 2964 | Southwestern | 2021 | 6 | 1 | Many | 8001 | Natural Gas Steam Turbine | 56 | 1904 | 1672 | [6 empty] | 21576 | 21576 |  |  |  | 21576 |  |  |  |  | 24.216 | 6.551 | 14483 | 3918 | 1122 | 304 | 342 | 4 | (RI) Recirculate: Induced Draft |  | RI | Closed | Fresh | Surface | Municipal | Ft Bobb Reservoir | OP | 7 | 1952 | 7 | 1952 | OP | 8 | 1952 | 8 | 1952 | OP | 8 | 1952 | 8 | 1952 | N | NG | ST | N/A | Electric Utility | 1 | 1 | 2 | 1 | 1C MB 1G
15474 | OK | 2964 | Southwestern | 2021 | 7 | 1 | Many | 8001 | Natural Gas Steam Turbine | 56 | 3706 | 3221 | [6 empty] | 40427 | 40427 |  |  |  | 40427 |  |  |  |  | 20.717 |  | 6432 |  | 512 |  | 589 | 4 | (RI) Recirculate: Induced Draft |  | RI | Closed | Fresh | Surface | Municipal | Ft Bobb Reservoir | OP | 7 | 1952 | 7 | 1952 | OP | 8 | 1952 | 8 | 1952 | OP | 8 | 1952 | 8 | 1952 | N | NG | ST | N/A | Electric Utility | 1 | 1 | 2 | 1 | 1C MB 1G
15474 | OK | 2964 | Southwestern | 2021 | 8 | 1 | Many | 8001 | Natural Gas Steam Turbine | 56 | 8221 | 7044 | [6 empty] | 90731 | 90731 |  |  |  | 90731 |  |  |  |  | 24.401 |  | 3464 |  | 269 |  | 720 | 4 | (RI) Recirculate: Induced Draft |  | RI | Closed | Fresh | Surface | Municipal | Ft Bobb Reservoir | OP | 7 | 1952 | 7 | 1952 | OP | 8 | 1952 | 8 | 1952 | OP | 8 | 1952 | 8 | 1952 | N | NG | ST | N/A | Electric Utility | 1 | 1 | 2 | 1 | 1C MB 1G
15474 | OK | 2964 | Southwestern | 2021 | 9 | 1 | Many | 8001 | Natural Gas Steam Turbine | 56 | 1776 | 1552 | [6 empty] | 19184 | 19184 |  |  |  | 19184 |  |  |  |  | 42.188 | 15.889 | 27183 | 10238 | 2199 | 828 | 617 | 4 | (RI) Recirculate: Induced Draft |  | RI | Closed | Fresh | Surface | Municipal | Ft Bobb Reservoir | OP | 7 | 1952 | 7 | 1952 | OP | 8 | 1952 | 8 | 1952 | OP | 8 | 1952 | 8 | 1952 | N | NG | ST | N/A | Electric Utility | 1 | 1 | 2 | 1 | 1C MB 1G
15474 | OK | 2964 | Southwestern | 2021 | 10 | 1 | Many | 8001 | Natural Gas Steam Turbine | 56 | 1632 | 1456 | [6 empty] | 18416 | 18416 |  |  |  | 18416 |  |  |  |  | 19.228 | 0.585 | 13206 | 402 | 1044 | 32 | 499 | 4 | (RI) Recirculate: Induced Draft |  | RI | Closed | Fresh | Surface | Municipal | Ft Bobb Reservoir | OP | 7 | 1952 | 7 | 1952 | OP | 8 | 1952 | 8 | 1952 | OP | 8 | 1952 | 8 | 1952 | N | NG | ST | N/A | Electric Utility | 1 | 1 | 2 | 1 | 1C MB 1G
15474 | OK | 2964 | Southwestern | 2021 | 11 | 1 | Many | 8001 | Natural Gas Steam Turbine | 56 | 1237 | 1070 | [6 empty] | 14529 | 14529 |  |  |  | 14529 |  |  |  |  | 13.705 | 0.014 | 12808 | 13 | 943 | 1 | 377 | 4 | (RI) Recirculate: Induced Draft |  | RI | Closed | Fresh | Surface | Municipal | Ft Bobb Reservoir | OP | 7 | 1952 | 7 | 1952 | OP | 8 | 1952 | 8 | 1952 | OP | 8 | 1952 | 8 | 1952 | N | NG | ST | N/A | Electric Utility | 1 | 1 | 2 | 1 | 1C MB 1G
15474 | OK | 2964 | Southwestern | 2021 | 12 | 1 | Many | 8001 | Natural Gas Steam Turbine | 56 | 0 | 0 | [6 empty] | 0 | 0 |  |  |  | 0 |  |  |  |  | 29.618 | 16.293 |  |  |  |  | 346 | 4 | (RI) Recirculate: Induced Draft |  | RI | Closed | Fresh | Surface | Municipal | Ft Bobb Reservoir | OP | 7 | 1952 | 7 | 1952 | OP | 8 | 1952 | 8 | 1952 | OP | 8 | 1952 | 8 | 1952 | N | NG | ST | N/A | Electric Utility | 1 | 1 | 2 | 1 | 1C MB 1G
15474 | OK | 2965 | Tulsa | 2021 | 1 | 2 | 1402 | 1402 | Natural Gas Steam Turbine | 164 | 16388 | 12914 | [6 empty] | 199552 | 199552 |  |  |  | 199506 | 46 |  |  |  | 20.233 | 16.187 | 1567 | 1253 | 101 | 81 | 607 | 2 | (RI) Recirculate: Induced Draft |  | RI | Closed | Fresh | Surface | Arkansas River | Arkansas River | OP | 11 | 1956 | 11 | 1956 | OP | 11 | 1956 | 11 | 1956 | OP | 11 | 1956 | 11 | 1956 | N | NG | ST | N/A | Electric Utility | 1 | 1 | 1 | 1 | Simple
15474 | OK | 2965 | Tulsa | 2021 | 2 | 2 | 1402 | 1402 | Natural Gas Steam Turbine | 164 | 5594 | 4680 | [6 empty] | 62896 | 62896 |  |  |  | 62838 | 58 |  |  |  | 5.022 | 4.03 | 1073 | 861 | 80 | 64 | 146 | 2 | (RI) Recirculate: Induced Draft |  | RI | Closed | Fresh | Surface | Arkansas River | Arkansas River | OP | 11 | 1956 | 11 | 1956 | OP | 11 | 1956 | 11 | 1956 | OP | 11 | 1956 | 11 | 1956 | N | NG | ST | N/A | Electric Utility | 1 | 1 | 1 | 1 | Simple
15474 | OK | 2965 | Tulsa | 2021 | 3 | 2 | 1402 | 1402 | Natural Gas Steam Turbine | 164 | 10408 | 8929 | [6 empty] | 122841 | 122841 |  |  |  | 122841 | 0 |  |  |  | 0 | 0 | 0 | 0 | 0 | 0 | 242 | 2 | (RI) Recirculate: Induced Draft |  | RI | Closed | Fresh | Surface | Arkansas River | Arkansas River | OP | 11 | 1956 | 11 | 1956 | OP | 11 | 1956 | 11 | 1956 | OP | 11 | 1956 | 11 | 1956 | N | NG | ST | N/A | Electric Utility | 1 | 1 | 1 | 1 | Simple
15474 | OK | 2965 | Tulsa | 2021 | 4 | 2 | 1402 | 1402 | Natural Gas Steam Turbine | 164 | 8075 | 6466 | [6 empty] | 98286 | 98286 |  |  |  | 98263 | 23 |  |  |  | 8.466 | 6.809 | 1309 | 1053 | 86 | 69 | 274 | 2 | (RI) Recirculate: Induced Draft |  | RI | Closed | Fresh | Surface | Arkansas River | Arkansas River | OP | 11 | 1956 | 11 | 1956 | OP | 11 | 1956 | 11 | 1956 | OP | 11 | 1956 | 11 | 1956 | N | NG | ST | N/A | Electric Utility | 1 | 1 | 1 | 1 | Simple
15474 | OK | 2965 | Tulsa | 2021 | 5 | 2 | 1402 | 1402 | Natural Gas Steam Turbine | 164 | 6473 | 5275 | [6 empty] | 75073 | 75073 |  |  |  | 75027 | 46 |  |  |  | 7.179 | 5.743 | 1361 | 1089 | 96 | 76 | 214 | 2 | (RI) Recirculate: Induced Draft |  | RI | Closed | Fresh | Surface | Arkansas River | Arkansas River | OP | 11 | 1956 | 11 | 1956 | OP | 11 | 1956 | 11 | 1956 | OP | 11 | 1956 | 11 | 1956 | N | NG | ST | N/A | Electric Utility | 1 | 1 | 1 | 1 | Simple
15474 | OK | 2965 | Tulsa | 2021 | 6 | 2 | 1402 | 1402 | Natural Gas Steam Turbine | 164 | 3327 | 2604 | [6 empty] | 42838 | 42838 |  |  |  | 42786 | 52 |  |  |  | 3.5 | 2.8 | 1344 | 1075 | 82 | 65 | 129 | 2 | (RI) Recirculate: Induced Draft |  | RI | Closed | Fresh | Surface | Arkansas River | Arkansas River | OP | 11 | 1956 | 11 | 1956 | OP | 11 | 1956 | 11 | 1956 | OP | 11 | 1956 | 11 | 1956 | N | NG | ST | N/A | Electric Utility | 1 | 1 | 1 | 1 | Simple
15474 | OK | 2965 | Tulsa | 2021 | 7 | 2 | 1402 | 1402 | Natural Gas Steam Turbine | 164 | 3422 | 2764 | [6 empty] | 40954 | 40954 |  |  |  | 40827 | 127 |  |  |  | 2.55 | 2.041 | 923 | 738 | 62 | 50 | 137 | 2 | (RI) Recirculate: Induced Draft |  | RI | Closed | Fresh | Surface | Arkansas River | Arkansas River | OP | 11 | 1956 | 11 | 1956 | OP | 11 | 1956 | 11 | 1956 | OP | 11 | 1956 | 11 | 1956 | N | NG | ST | N/A | Electric Utility | 1 | 1 | 1 | 1 | Simple
15474 | OK | 2965 | Tulsa | 2021 | 8 | 2 | 1402 | 1402 | Natural Gas Steam Turbine | 164 | 4604 | 3665 | [6 empty] | 5673 | 5673 |  |  |  | 5587 | 87 |  |  |  | 3.955 | 3.187 | 1079 | 870 | 697 | 562 | 143 | 2 | (RI) Recirculate: Induced Draft |  | RI | Closed | Fresh | Surface | Arkansas River | Arkansas River | OP | 11 | 1956 | 11 | 1956 | OP | 11 | 1956 | 11 | 1956 | OP | 11 | 1956 | 11 | 1956 | N | NG | ST | N/A | Electric Utility | 1 | 1 | 1 | 1 | Simple
15474 | OK | 2965 | Tulsa | 2021 | 9 | 2 | 1402 | 1402 | Natural Gas Steam Turbine | 164 | 9807 | 8322 | [6 empty] | 119828 | 119828 |  |  |  | 119730 | 98 |  |  |  | 6.327 | 5.062 | 760 | 608 | 53 | 42 | 191 | 2 | (RI) Recirculate: Induced Draft |  | RI | Closed | Fresh | Surface | Arkansas River | Arkansas River | OP | 11 | 1956 | 11 | 1956 | OP | 11 | 1956 | 11 | 1956 | OP | 11 | 1956 | 11 | 1956 | N | NG | ST | N/A | Electric Utility | 1 | 1 | 1 | 1 | Simple
15474 | OK | 2965 | Tulsa | 2021 | 10 | 2 | 1402 | 1402 | Natural Gas Steam Turbine | 164 | 17819 | 14519 | [6 empty] | 197437 | 197437 |  |  |  | 197310 | 127 |  |  |  | 11.04 | 6.742 | 760 | 464 | 56 | 34 | 410 | 2 | (RI) Recirculate: Induced Draft |  | RI | Closed | Fresh | Surface | Arkansas River | Arkansas River | OP | 11 | 1956 | 11 | 1956 | OP | 11 | 1956 | 11 | 1956 | OP | 11 | 1956 | 11 | 1956 | N | NG | ST | N/A | Electric Utility | 1 | 1 | 1 | 1 | Simple
15474 | OK | 2965 | Tulsa | 2021 | 11 | 2 | 1402 | 1402 | Natural Gas Steam Turbine | 164 | 11407 | 9288 | [6 empty] | 135703 | 135703 |  |  |  | 135564 | 138 |  |  |  | 13.976 | 11.181 | 1505 | 1204 | 103 | 82 | 346 | 2 | (RI) Recirculate: Induced Draft |  | RI | Closed | Fresh | Surface | Arkansas River | Arkansas River | OP | 11 | 1956 | 11 | 1956 | OP | 11 | 1956 | 11 | 1956 | OP | 11 | 1956 | 11 | 1956 | N | NG | ST | N/A | Electric Utility | 1 | 1 | 1 | 1 | Simple
15474 | OK | 2965 | Tulsa | 2021 | 12 | 2 | 1402 | 1402 | Natural Gas Steam Turbine | 164 | 0 | 0 | [6 empty] | 0 | 0 |  |  |  | 0 | 0 | [9 empty] | 0 | 2 | (RI) Recirculate: Induced Draft |  | RI | Closed | Fresh | Surface | Arkansas River | Arkansas River | OP | 11 | 1956 | 11 | 1956 | OP | 11 | 1956 | 11 | 1956 | OP | 11 | 1956 | 11 | 1956 | N | NG | ST | N/A | Electric Utility | 1 | 1 | 1 | 1 | Simple
15474 | OK | 2965 | Tulsa | 2021 | 1 | 4 | 1404 | 1404 | Natural Gas Steam Turbine | 158 | 3810 | 3079 | [6 empty] | 47594 | 47594 |  |  |  | 47565 | 29 |  |  |  | 4.767 | 3.813 | 1548 | 1238 | 100 | 80 | 143 | 2 | (RI) Recirculate: Induced Draft |  | RI | Closed | Fresh | Surface | Arkansas River | Arkansas River | OP | 4 | 1958 | 4 | 1958 | OP | 4 | 1958 | 4 | 1958 | OP | 4 | 1958 | 4 | 1958 | N | NG | ST | N/A | Electric Utility | 1 | 1 | 1 | 1 | Simple
15474 | OK | 2965 | Tulsa | 2021 | 2 | 4 | 1404 | 1404 | Natural Gas Steam Turbine | 158 | 22623 | 19216 | [6 empty] | 258020 | 258020 |  |  |  | 257985 | 35 |  |  |  | 19.914 | 15.981 | 1036 | 832 | 77 | 62 | 579 | 2 | (RI) Recirculate: Induced Draft |  | RI | Closed | Fresh | Surface | Arkansas River | Arkansas River | OP | 4 | 1958 | 4 | 1958 | OP | 4 | 1958 | 4 | 1958 | OP | 4 | 1958 | 4 | 1958 | N | NG | ST | N/A | Electric Utility | 1 | 1 | 1 | 1 | Simple
15474 | OK | 2965 | Tulsa | 2021 | 3 | 4 | 1404 | 1404 | Natural Gas Steam Turbine | 158 | 5343 | 4586 | [6 empty] | 63091 | 63091 |  |  |  | 63091 | 0 |  |  |  | 4.576 | 3.661 | 998 | 798 | 73 | 58 | 153 | 2 | (RI) Recirculate: Induced Draft |  | RI | Closed | Fresh | Surface | Arkansas River | Arkansas River | OP | 4 | 1958 | 4 | 1958 | OP | 4 | 1958 | 4 | 1958 | OP | 4 | 1958 | 4 | 1958 | N | NG | ST | N/A | Electric Utility | 1 | 1 | 1 | 1 | Simple
15474 | OK | 2965 | Tulsa | 2021 | 4 | 4 | 1404 | 1404 | Natural Gas Steam Turbine | 158 | 10952 | 8944 | [6 empty] | 135931 | 135931 |  |  |  | 135919 | 12 |  |  |  | 12.791 | 10.287 | 1430 | 1150 | 94 | 76 | 414 | 2 | (RI) Recirculate: Induced Draft |  | RI | Closed | Fresh | Surface | Arkansas River | Arkansas River | OP | 4 | 1958 | 4 | 1958 | OP | 4 | 1958 | 4 | 1958 | OP | 4 | 1958 | 4 | 1958 | N | NG | ST | N/A | Electric Utility | 1 | 1 | 1 | 1 | Simple
15474 | OK | 2965 | Tulsa | 2021 | 5 | 4 | 1404 | 1404 | Natural Gas Steam Turbine | 158 | 3572 | 3068 | [6 empty] | 43661 | 43661 |  |  |  | 43632 | 29 |  |  |  | 2.952 | 2.362 | 962 | 770 | 68 | 54 | 88 | 2 | (RI) Recirculate: Induced Draft |  | RI | Closed | Fresh | Surface | Arkansas River | Arkansas River | OP | 4 | 1958 | 4 | 1958 | OP | 4 | 1958 | 4 | 1958 | OP | 4 | 1958 | 4 | 1958 | N | NG | ST | N/A | Electric Utility | 1 | 1 | 1 | 1 | Simple
15474 | OK | 2965 | Tulsa | 2021 | 6 | 4 | 1404 | 1404 | Natural Gas Steam Turbine | 158 | 6774 | 5197 | [6 empty] | 85431 | 85431 |  |  |  | 85396 | 35 |  |  |  | 6.836 | 5.47 | 1315 | 1053 | 80 | 64 | 252 | 2 | (RI) Recirculate: Induced Draft |  | RI | Closed | Fresh | Surface | Arkansas River | Arkansas River | OP | 4 | 1958 | 4 | 1958 | OP | 4 | 1958 | 4 | 1958 | OP | 4 | 1958 | 4 | 1958 | N | NG | ST | N/A | Electric Utility | 1 | 1 | 1 | 1 | Simple
15474 | OK | 2965 | Tulsa | 2021 | 7 | 4 | 1404 | 1404 | Natural Gas Steam Turbine | 158 | 20019 | 16275 | [6 empty] | 240431 | 240431 |  |  |  | 240367 | 63 |  |  |  | 10.386 | 8.313 | 638 | 511 | 43 | 35 | 558 | 2 | (RI) Recirculate: Induced Draft |  | RI | Closed | Fresh | Surface | Arkansas River | Arkansas River | OP | 4 | 1958 | 4 | 1958 | OP | 4 | 1958 | 4 | 1958 | OP | 4 | 1958 | 4 | 1958 | N | NG | ST | N/A | Electric Utility | 1 | 1 | 1 | 1 | Simple
15474 | OK | 2965 | Tulsa | 2021 | 8 | 4 | 1404 | 1404 | Natural Gas Steam Turbine | 158 | 12734 | 10253 | [6 empty] | 156461 | 156461 |  |  |  | 156421 | 40 |  |  |  | 9.209 | 7.421 | 898 | 724 | 59 | 47 | 333 | 2 | (RI) Recirculate: Induced Draft |  | RI | Closed | Fresh | Surface | Arkansas River | Arkansas River | OP | 4 | 1958 | 4 | 1958 | OP | 4 | 1958 | 4 | 1958 | OP | 4 | 1958 | 4 | 1958 | N | NG | ST | N/A | Electric Utility | 1 | 1 | 1 | 1 | Simple
15474 | OK | 2965 | Tulsa | 2021 | 9 | 4 | 1404 | 1404 | Natural Gas Steam Turbine | 158 | 11037 | 8627 | [6 empty] | 124176 | 124176 |  |  |  | 124129 | 46 |  |  |  | 10.468 | 8.374 | 1213 | 971 | 84 | 67 | 316 | 2 | (RI) Recirculate: Induced Draft |  | RI | Closed | Fresh | Surface | Arkansas River | Arkansas River | OP | 4 | 1958 | 4 | 1958 | OP | 4 | 1958 | 4 | 1958 | OP | 4 | 1958 | 4 | 1958 | N | NG | ST | N/A | Electric Utility | 1 | 1 | 1 | 1 | Simple
15474 | OK | 2965 | Tulsa | 2021 | 10 | 4 | 1404 | 1404 | Natural Gas Steam Turbine | 158 | 15301 | 12775 | [6 empty] | 173671 | 173671 |  |  |  | 173608 | 63 |  |  |  | 17.94 | 14.354 | 1404 | 1124 | 103 | 83 | 342 | 2 | (RI) Recirculate: Induced Draft |  | RI | Closed | Fresh | Surface | Arkansas River | Arkansas River | OP | 4 | 1958 | 4 | 1958 | OP | 4 | 1958 | 4 | 1958 | OP | 4 | 1958 | 4 | 1958 | N | NG | ST | N/A | Electric Utility | 1 | 1 | 1 | 1 | Simple
15474 | OK | 2965 | Tulsa | 2021 | 11 | 4 | 1404 | 1404 | Natural Gas Steam Turbine | 158 | 0 | 0 | [6 empty] | 0 | 0 |  |  |  | 0 | 0 | [9 empty] | 0 | 2 | (RI) Recirculate: Induced Draft |  | RI | Closed | Fresh | Surface | Arkansas River | Arkansas River | OP | 4 | 1958 | 4 | 1958 | OP | 4 | 1958 | 4 | 1958 | OP | 4 | 1958 | 4 | 1958 | N | NG | ST | N/A | Electric Utility | 1 | 1 | 1 | 1 | Simple
15474 | OK | 2965 | Tulsa | 2021 | 12 | 4 | 1404 | 1404 | Natural Gas Steam Turbine | 158 | 0 | 0 | [6 empty] | 0 | 0 |  |  |  | 0 | 0 | [9 empty] | 0 | 2 | (RI) Recirculate: Induced Draft |  | RI | Closed | Fresh | Surface | Arkansas River | Arkansas River | OP | 4 | 1958 | 4 | 1958 | OP | 4 | 1958 | 4 | 1958 | OP | 4 | 1958 | 4 | 1958 | N | NG | ST | N/A | Electric Utility | 1 | 1 | 1 | 1 | Simple
20447 | OK | 3006 | Anadarko Plant | 2021 | 1 | 1 | 1 | 1 | Natural Gas Steam Turbine | 12 | 0 | 0 | [6 empty] | 0 | 0 |  |  |  | 0 | [10 empty] | 0 |  | (RI) Recirculate: Induced Draft |  | RI | Closed | Fresh | Surface | Ft. Cobb Lake | Washita River | SB | 8 | 1953 | 8 | 1953 | SB | 8 | 1953 | 8 | 1953 | SB | 8 | 1953 | 8 | 1953 | N | NG | ST | N/A | Electric Utility | 1 | 1 | 1 | 1 | Simple
20447 | OK | 3006 | Anadarko Plant | 2021 | 2 | 1 | 1 | 1 | Natural Gas Steam Turbine | 12 | 0 | 0 | [6 empty] | 0 | 0 |  |  |  | 0 | [10 empty] | 0 |  | (RI) Recirculate: Induced Draft |  | RI | Closed | Fresh | Surface | Ft. Cobb Lake | Washita River | SB | 8 | 1953 | 8 | 1953 | SB | 8 | 1953 | 8 | 1953 | SB | 8 | 1953 | 8 | 1953 | N | NG | ST | N/A | Electric Utility | 1 | 1 | 1 | 1 | Simple
20447 | OK | 3006 | Anadarko Plant | 2021 | 3 | 1 | 1 | 1 | Natural Gas Steam Turbine | 12 | 0 | 0 | [6 empty] | 0 | 0 |  |  |  | 0 | [10 empty] | 0 |  | (RI) Recirculate: Induced Draft |  | RI | Closed | Fresh | Surface | Ft. Cobb Lake | Washita River | SB | 8 | 1953 | 8 | 1953 | SB | 8 | 1953 | 8 | 1953 | SB | 8 | 1953 | 8 | 1953 | N | NG | ST | N/A | Electric Utility | 1 | 1 | 1 | 1 | Simple
20447 | OK | 3006 | Anadarko Plant | 2021 | 4 | 1 | 1 | 1 | Natural Gas Steam Turbine | 12 | 0 | 0 | [6 empty] | 0 | 0 |  |  |  | 0 | [10 empty] | 0 |  | (RI) Recirculate: Induced Draft |  | RI | Closed | Fresh | Surface | Ft. Cobb Lake | Washita River | SB | 8 | 1953 | 8 | 1953 | SB | 8 | 1953 | 8 | 1953 | SB | 8 | 1953 | 8 | 1953 | N | NG | ST | N/A | Electric Utility | 1 | 1 | 1 | 1 | Simple
20447 | OK | 3006 | Anadarko Plant | 2021 | 5 | 1 | 1 | 1 | Natural Gas Steam Turbine | 12 | 0 | 0 | [6 empty] | 0 | 0 |  |  |  | 0 | [10 empty] | 0 |  | (RI) Recirculate: Induced Draft |  | RI | Closed | Fresh | Surface | Ft. Cobb Lake | Washita River | SB | 8 | 1953 | 8 | 1953 | SB | 8 | 1953 | 8 | 1953 | SB | 8 | 1953 | 8 | 1953 | N | NG | ST | N/A | Electric Utility | 1 | 1 | 1 | 1 | Simple
20447 | OK | 3006 | Anadarko Plant | 2021 | 6 | 1 | 1 | 1 | Natural Gas Steam Turbine | 12 | 0 | 0 | [6 empty] | 0 | 0 |  |  |  | 0 | [10 empty] | 0 |  | (RI) Recirculate: Induced Draft |  | RI | Closed | Fresh | Surface | Ft. Cobb Lake | Washita River | SB | 8 | 1953 | 8 | 1953 | SB | 8 | 1953 | 8 | 1953 | SB | 8 | 1953 | 8 | 1953 | N | NG | ST | N/A | Electric Utility | 1 | 1 | 1 | 1 | Simple
20447 | OK | 3006 | Anadarko Plant | 2021 | 7 | 1 | 1 | 1 | Natural Gas Steam Turbine | 12 | 0 | 0 | [6 empty] | 0 | 0 |  |  |  | 0 | [10 empty] | 0 |  | (RI) Recirculate: Induced Draft |  | RI | Closed | Fresh | Surface | Ft. Cobb Lake | Washita River | SB | 8 | 1953 | 8 | 1953 | SB | 8 | 1953 | 8 | 1953 | SB | 8 | 1953 | 8 | 1953 | N | NG | ST | N/A | Electric Utility | 1 | 1 | 1 | 1 | Simple
20447 | OK | 3006 | Anadarko Plant | 2021 | 8 | 1 | 1 | 1 | Natural Gas Steam Turbine | 12 | 0 | 0 | [6 empty] | 0 | 0 |  |  |  | 0 | [10 empty] | 0 |  | (RI) Recirculate: Induced Draft |  | RI | Closed | Fresh | Surface | Ft. Cobb Lake | Washita River | SB | 8 | 1953 | 8 | 1953 | SB | 8 | 1953 | 8 | 1953 | SB | 8 | 1953 | 8 | 1953 | N | NG | ST | N/A | Electric Utility | 1 | 1 | 1 | 1 | Simple
20447 | OK | 3006 | Anadarko Plant | 2021 | 9 | 1 | 1 | 1 | Natural Gas Steam Turbine | 12 | 0 | 0 | [6 empty] | 0 | 0 |  |  |  | 0 | [10 empty] | 0 |  | (RI) Recirculate: Induced Draft |  | RI | Closed | Fresh | Surface | Ft. Cobb Lake | Washita River | SB | 8 | 1953 | 8 | 1953 | SB | 8 | 1953 | 8 | 1953 | SB | 8 | 1953 | 8 | 1953 | N | NG | ST | N/A | Electric Utility | 1 | 1 | 1 | 1 | Simple
20447 | OK | 3006 | Anadarko Plant | 2021 | 10 | 1 | 1 | 1 | Natural Gas Steam Turbine | 12 | 0 | 0 | [6 empty] | 0 | 0 |  |  |  | 0 | [10 empty] | 0 |  | (RI) Recirculate: Induced Draft |  | RI | Closed | Fresh | Surface | Ft. Cobb Lake | Washita River | SB | 8 | 1953 | 8 | 1953 | SB | 8 | 1953 | 8 | 1953 | SB | 8 | 1953 | 8 | 1953 | N | NG | ST | N/A | Electric Utility | 1 | 1 | 1 | 1 | Simple
20447 | OK | 3006 | Anadarko Plant | 2021 | 11 | 1 | 1 | 1 | Natural Gas Steam Turbine | 12 | 0 | 0 | [6 empty] | 0 | 0 |  |  |  | 0 | [10 empty] | 0 |  | (RI) Recirculate: Induced Draft |  | RI | Closed | Fresh | Surface | Ft. Cobb Lake | Washita River | SB | 8 | 1953 | 8 | 1953 | SB | 8 | 1953 | 8 | 1953 | SB | 8 | 1953 | 8 | 1953 | N | NG | ST | N/A | Electric Utility | 1 | 1 | 1 | 1 | Simple
20447 | OK | 3006 | Anadarko Plant | 2021 | 12 | 1 | 1 | 1 | Natural Gas Steam Turbine | 12 | 0 | 0 | [6 empty] | 0 | 0 |  |  |  | 0 | [10 empty] | 0 |  | (RI) Recirculate: Induced Draft |  | RI | Closed | Fresh | Surface | Ft. Cobb Lake | Washita River | SB | 8 | 1953 | 8 | 1953 | SB | 8 | 1953 | 8 | 1953 | SB | 8 | 1953 | 8 | 1953 | N | NG | ST | N/A | Electric Utility | 1 | 1 | 1 | 1 | Simple
20447 | OK | 3006 | Anadarko Plant | 2021 | 1 | 2 | 2 | 2 | Natural Gas Steam Turbine | 12 | 0 | 0 | [6 empty] | 0 | 0 |  |  |  | 0 | [10 empty] | 0 |  | (RI) Recirculate: Induced Draft |  | RI | Closed | Fresh | Surface | Ft. Cobb Lake | Washita River | SB | 8 | 1953 | 8 | 1953 | SB | 8 | 1953 | 8 | 1953 | SB | 8 | 1953 | 8 | 1953 | N | NG | ST | N/A | Electric Utility | 1 | 1 | 1 | 1 | Simple
20447 | OK | 3006 | Anadarko Plant | 2021 | 2 | 2 | 2 | 2 | Natural Gas Steam Turbine | 12 | 0 | 0 | [6 empty] | 0 | 0 |  |  |  | 0 | [10 empty] | 0 |  | (RI) Recirculate: Induced Draft |  | RI | Closed | Fresh | Surface | Ft. Cobb Lake | Washita River | SB | 8 | 1953 | 8 | 1953 | SB | 8 | 1953 | 8 | 1953 | SB | 8 | 1953 | 8 | 1953 | N | NG | ST | N/A | Electric Utility | 1 | 1 | 1 | 1 | Simple
20447 | OK | 3006 | Anadarko Plant | 2021 | 3 | 2 | 2 | 2 | Natural Gas Steam Turbine | 12 | 0 | 0 | [6 empty] | 0 | 0 |  |  |  | 0 | [10 empty] | 0 |  | (RI) Recirculate: Induced Draft |  | RI | Closed | Fresh | Surface | Ft. Cobb Lake | Washita River | SB | 8 | 1953 | 8 | 1953 | SB | 8 | 1953 | 8 | 1953 | SB | 8 | 1953 | 8 | 1953 | N | NG | ST | N/A | Electric Utility | 1 | 1 | 1 | 1 | Simple
20447 | OK | 3006 | Anadarko Plant | 2021 | 4 | 2 | 2 | 2 | Natural Gas Steam Turbine | 12 | 0 | 0 | [6 empty] | 0 | 0 |  |  |  | 0 | [10 empty] | 0 |  | (RI) Recirculate: Induced Draft |  | RI | Closed | Fresh | Surface | Ft. Cobb Lake | Washita River | SB | 8 | 1953 | 8 | 1953 | SB | 8 | 1953 | 8 | 1953 | SB | 8 | 1953 | 8 | 1953 | N | NG | ST | N/A | Electric Utility | 1 | 1 | 1 | 1 | Simple
20447 | OK | 3006 | Anadarko Plant | 2021 | 5 | 2 | 2 | 2 | Natural Gas Steam Turbine | 12 | 0 | 0 | [6 empty] | 0 | 0 |  |  |  | 0 | [10 empty] | 0 |  | (RI) Recirculate: Induced Draft |  | RI | Closed | Fresh | Surface | Ft. Cobb Lake | Washita River | SB | 8 | 1953 | 8 | 1953 | SB | 8 | 1953 | 8 | 1953 | SB | 8 | 1953 | 8 | 1953 | N | NG | ST | N/A | Electric Utility | 1 | 1 | 1 | 1 | Simple
20447 | OK | 3006 | Anadarko Plant | 2021 | 6 | 2 | 2 | 2 | Natural Gas Steam Turbine | 12 | 0 | 0 | [6 empty] | 0 | 0 |  |  |  | 0 | [10 empty] | 0 |  | (RI) Recirculate: Induced Draft |  | RI | Closed | Fresh | Surface | Ft. Cobb Lake | Washita River | SB | 8 | 1953 | 8 | 1953 | SB | 8 | 1953 | 8 | 1953 | SB | 8 | 1953 | 8 | 1953 | N | NG | ST | N/A | Electric Utility | 1 | 1 | 1 | 1 | Simple
20447 | OK | 3006 | Anadarko Plant | 2021 | 7 | 2 | 2 | 2 | Natural Gas Steam Turbine | 12 | 0 | 0 | [6 empty] | 0 | 0 |  |  |  | 0 | [10 empty] | 0 |  | (RI) Recirculate: Induced Draft |  | RI | Closed | Fresh | Surface | Ft. Cobb Lake | Washita River | SB | 8 | 1953 | 8 | 1953 | SB | 8 | 1953 | 8 | 1953 | SB | 8 | 1953 | 8 | 1953 | N | NG | ST | N/A | Electric Utility | 1 | 1 | 1 | 1 | Simple
20447 | OK | 3006 | Anadarko Plant | 2021 | 8 | 2 | 2 | 2 | Natural Gas Steam Turbine | 12 | 0 | 0 | [6 empty] | 0 | 0 |  |  |  | 0 | [10 empty] | 0 |  | (RI) Recirculate: Induced Draft |  | RI | Closed | Fresh | Surface | Ft. Cobb Lake | Washita River | SB | 8 | 1953 | 8 | 1953 | SB | 8 | 1953 | 8 | 1953 | SB | 8 | 1953 | 8 | 1953 | N | NG | ST | N/A | Electric Utility | 1 | 1 | 1 | 1 | Simple
20447 | OK | 3006 | Anadarko Plant | 2021 | 9 | 2 | 2 | 2 | Natural Gas Steam Turbine | 12 | 0 | 0 | [6 empty] | 0 | 0 |  |  |  | 0 | [10 empty] | 0 |  | (RI) Recirculate: Induced Draft |  | RI | Closed | Fresh | Surface | Ft. Cobb Lake | Washita River | SB | 8 | 1953 | 8 | 1953 | SB | 8 | 1953 | 8 | 1953 | SB | 8 | 1953 | 8 | 1953 | N | NG | ST | N/A | Electric Utility | 1 | 1 | 1 | 1 | Simple
20447 | OK | 3006 | Anadarko Plant | 2021 | 10 | 2 | 2 | 2 | Natural Gas Steam Turbine | 12 | 0 | 0 | [6 empty] | 0 | 0 |  |  |  | 0 | [10 empty] | 0 |  | (RI) Recirculate: Induced Draft |  | RI | Closed | Fresh | Surface | Ft. Cobb Lake | Washita River | SB | 8 | 1953 | 8 | 1953 | SB | 8 | 1953 | 8 | 1953 | SB | 8 | 1953 | 8 | 1953 | N | NG | ST | N/A | Electric Utility | 1 | 1 | 1 | 1 | Simple
20447 | OK | 3006 | Anadarko Plant | 2021 | 11 | 2 | 2 | 2 | Natural Gas Steam Turbine | 12 | 0 | 0 | [6 empty] | 0 | 0 |  |  |  | 0 | [10 empty] | 0 |  | (RI) Recirculate: Induced Draft |  | RI | Closed | Fresh | Surface | Ft. Cobb Lake | Washita River | SB | 8 | 1953 | 8 | 1953 | SB | 8 | 1953 | 8 | 1953 | SB | 8 | 1953 | 8 | 1953 | N | NG | ST | N/A | Electric Utility | 1 | 1 | 1 | 1 | Simple
20447 | OK | 3006 | Anadarko Plant | 2021 | 12 | 2 | 2 | 2 | Natural Gas Steam Turbine | 12 | 0 | 0 | [6 empty] | 0 | 0 |  |  |  | 0 | [10 empty] | 0 |  | (RI) Recirculate: Induced Draft |  | RI | Closed | Fresh | Surface | Ft. Cobb Lake | Washita River | SB | 8 | 1953 | 8 | 1953 | SB | 8 | 1953 | 8 | 1953 | SB | 8 | 1953 | 8 | 1953 | N | NG | ST | N/A | Electric Utility | 1 | 1 | 1 | 1 | Simple
20447 | OK | 3006 | Anadarko Plant | 2021 | 1 | 3 | 3 | 3 | Natural Gas Steam Turbine | 44 | 0 | 0 | [6 empty] | 0 | 0 |  |  |  | 0 | [10 empty] | 0 |  | (RI) Recirculate: Induced Draft |  | RI | Closed | Fresh | Surface | Ft. Cobb Lake | Washita River | SB | 8 | 1959 | 8 | 1959 | SB | 8 | 1959 | 8 | 1959 | SB | 8 | 1959 | 8 | 1959 | N | NG | ST | N/A | Electric Utility | 1 | 1 | 1 | 1 | Simple
20447 | OK | 3006 | Anadarko Plant | 2021 | 2 | 3 | 3 | 3 | Natural Gas Steam Turbine | 44 | 0 | 0 | [6 empty] | 0 | 0 |  |  |  | 0 | [10 empty] | 0 |  | (RI) Recirculate: Induced Draft |  | RI | Closed | Fresh | Surface | Ft. Cobb Lake | Washita River | SB | 8 | 1959 | 8 | 1959 | SB | 8 | 1959 | 8 | 1959 | SB | 8 | 1959 | 8 | 1959 | N | NG | ST | N/A | Electric Utility | 1 | 1 | 1 | 1 | Simple
20447 | OK | 3006 | Anadarko Plant | 2021 | 3 | 3 | 3 | 3 | Natural Gas Steam Turbine | 44 | 0 | 0 | [6 empty] | 0 | 0 |  |  |  | 0 | [10 empty] | 0 |  | (RI) Recirculate: Induced Draft |  | RI | Closed | Fresh | Surface | Ft. Cobb Lake | Washita River | SB | 8 | 1959 | 8 | 1959 | SB | 8 | 1959 | 8 | 1959 | SB | 8 | 1959 | 8 | 1959 | N | NG | ST | N/A | Electric Utility | 1 | 1 | 1 | 1 | Simple
20447 | OK | 3006 | Anadarko Plant | 2021 | 4 | 3 | 3 | 3 | Natural Gas Steam Turbine | 44 | 0 | 0 | [6 empty] | 0 | 0 |  |  |  | 0 | [10 empty] | 0 |  | (RI) Recirculate: Induced Draft |  | RI | Closed | Fresh | Surface | Ft. Cobb Lake | Washita River | SB | 8 | 1959 | 8 | 1959 | SB | 8 | 1959 | 8 | 1959 | SB | 8 | 1959 | 8 | 1959 | N | NG | ST | N/A | Electric Utility | 1 | 1 | 1 | 1 | Simple
20447 | OK | 3006 | Anadarko Plant | 2021 | 5 | 3 | 3 | 3 | Natural Gas Steam Turbine | 44 | 0 | 0 | [6 empty] | 0 | 0 |  |  |  | 0 | [10 empty] | 0 |  | (RI) Recirculate: Induced Draft |  | RI | Closed | Fresh | Surface | Ft. Cobb Lake | Washita River | SB | 8 | 1959 | 8 | 1959 | SB | 8 | 1959 | 8 | 1959 | SB | 8 | 1959 | 8 | 1959 | N | NG | ST | N/A | Electric Utility | 1 | 1 | 1 | 1 | Simple
20447 | OK | 3006 | Anadarko Plant | 2021 | 6 | 3 | 3 | 3 | Natural Gas Steam Turbine | 44 | 0 | 0 | [6 empty] | 0 | 0 |  |  |  | 0 | [10 empty] | 0 |  | (RI) Recirculate: Induced Draft |  | RI | Closed | Fresh | Surface | Ft. Cobb Lake | Washita River | SB | 8 | 1959 | 8 | 1959 | SB | 8 | 1959 | 8 | 1959 | SB | 8 | 1959 | 8 | 1959 | N | NG | ST | N/A | Electric Utility | 1 | 1 | 1 | 1 | Simple
20447 | OK | 3006 | Anadarko Plant | 2021 | 7 | 3 | 3 | 3 | Natural Gas Steam Turbine | 44 | 0 | 0 | [6 empty] | 0 | 0 |  |  |  | 0 | [10 empty] | 0 |  | (RI) Recirculate: Induced Draft |  | RI | Closed | Fresh | Surface | Ft. Cobb Lake | Washita River | SB | 8 | 1959 | 8 | 1959 | SB | 8 | 1959 | 8 | 1959 | SB | 8 | 1959 | 8 | 1959 | N | NG | ST | N/A | Electric Utility | 1 | 1 | 1 | 1 | Simple
20447 | OK | 3006 | Anadarko Plant | 2021 | 8 | 3 | 3 | 3 | Natural Gas Steam Turbine | 44 | 187 | 187 | [6 empty] | 1228 | 1228 |  |  |  | 1228 |  |  |  |  | 0.285 | 0.242 | 1524 | 1294 | 232 | 197 | 7 |  | (RI) Recirculate: Induced Draft |  | RI | Closed | Fresh | Surface | Ft. Cobb Lake | Washita River | SB | 8 | 1959 | 8 | 1959 | SB | 8 | 1959 | 8 | 1959 | SB | 8 | 1959 | 8 | 1959 | N | NG | ST | N/A | Electric Utility | 1 | 1 | 1 | 1 | Simple
20447 | OK | 3006 | Anadarko Plant | 2021 | 9 | 3 | 3 | 3 | Natural Gas Steam Turbine | 44 | 0 | 0 | [6 empty] | 0 | 0 |  |  |  | 0 | [10 empty] | 0 |  | (RI) Recirculate: Induced Draft |  | RI | Closed | Fresh | Surface | Ft. Cobb Lake | Washita River | SB | 8 | 1959 | 8 | 1959 | SB | 8 | 1959 | 8 | 1959 | SB | 8 | 1959 | 8 | 1959 | N | NG | ST | N/A | Electric Utility | 1 | 1 | 1 | 1 | Simple
20447 | OK | 3006 | Anadarko Plant | 2021 | 10 | 3 | 3 | 3 | Natural Gas Steam Turbine | 44 | 0 | 0 | [6 empty] | 0 | 0 |  |  |  | 0 | [10 empty] | 0 |  | (RI) Recirculate: Induced Draft |  | RI | Closed | Fresh | Surface | Ft. Cobb Lake | Washita River | SB | 8 | 1959 | 8 | 1959 | SB | 8 | 1959 | 8 | 1959 | SB | 8 | 1959 | 8 | 1959 | N | NG | ST | N/A | Electric Utility | 1 | 1 | 1 | 1 | Simple
20447 | OK | 3006 | Anadarko Plant | 2021 | 11 | 3 | 3 | 3 | Natural Gas Steam Turbine | 44 | 0 | 0 | [6 empty] | 0 | 0 |  |  |  | 0 | [10 empty] | 0 |  | (RI) Recirculate: Induced Draft |  | RI | Closed | Fresh | Surface | Ft. Cobb Lake | Washita River | SB | 8 | 1959 | 8 | 1959 | SB | 8 | 1959 | 8 | 1959 | SB | 8 | 1959 | 8 | 1959 | N | NG | ST | N/A | Electric Utility | 1 | 1 | 1 | 1 | Simple
20447 | OK | 3006 | Anadarko Plant | 2021 | 12 | 3 | 3 | 3 | Natural Gas Steam Turbine | 44 | 0 | 0 | [6 empty] | 0 | 0 |  |  |  | 0 | [10 empty] | 0 |  | (RI) Recirculate: Induced Draft |  | RI | Closed | Fresh | Surface | Ft. Cobb Lake | Washita River | SB | 8 | 1959 | 8 | 1959 | SB | 8 | 1959 | 8 | 1959 | SB | 8 | 1959 | 8 | 1959 | N | NG | ST | N/A | Electric Utility | 1 | 1 | 1 | 1 | Simple
20447 | OK | 3006 | Anadarko Plant | 2021 | 1 | Many | Many | 4 | Natural Gas Fired Combined Cycle |  |  |  | 282 | 8218 | 7983 |  |  |  | 73453 |  | 73453 |  |  | 73453 |  |  |  |  | 8.587 | 7.677 |  |  |  |  | 75 |  | (RI) Recirculate: Induced Draft |  | RI | Closed | Fresh | Surface | Ft. Cobb Lake | Washita River | OP | 11 | 1977 | 12 | 1977 | OP | 6 | 1977 | 6 | 1977 | OP | 6 | 1977 | 6 | 1977 | N | NG | CS | N | Electric Utility | 1 | 3 | 3 | 1 | 1C MB MG
20447 | OK | 3006 | Anadarko Plant | 2021 | 2 | Many | Many | 4 | Natural Gas Fired Combined Cycle |  |  |  | 282 | 44437 | 43147 |  |  |  | 408531 |  | 408531 |  |  | 408531 |  |  |  |  | 37.803 | 27.711 |  |  |  |  | 272 |  | (RI) Recirculate: Induced Draft |  | RI | Closed | Fresh | Surface | Ft. Cobb Lake | Washita River | OP | 11 | 1977 | 12 | 1977 | OP | 6 | 1977 | 6 | 1977 | OP | 6 | 1977 | 6 | 1977 | N | NG | CS | N | Electric Utility | 1 | 3 | 3 | 1 | 1C MB MG
20447 | OK | 3006 | Anadarko Plant | 2021 | 3 | Many | Many | 4 | Natural Gas Fired Combined Cycle |  |  |  | 282 | 276 | 274 |  |  |  | 2418 |  | 2418 |  |  | 2418 |  |  |  |  | 0.604 | 0.54 |  |  |  |  | 5 |  | (RI) Recirculate: Induced Draft |  | RI | Closed | Fresh | Surface | Ft. Cobb Lake | Washita River | OP | 11 | 1977 | 12 | 1977 | OP | 6 | 1977 | 6 | 1977 | OP | 6 | 1977 | 6 | 1977 | N | NG | CS | N | Electric Utility | 1 | 3 | 3 | 1 | 1C MB MG
20447 | OK | 3006 | Anadarko Plant | 2021 | 4 | Many | Many | 4 | Natural Gas Fired Combined Cycle |  |  |  | 282 | 2475 | 2459 |  |  |  | 21038 |  | 21038 |  |  | 21038 |  |  |  |  | 3.646 | 3.252 |  |  |  |  | 32 |  | (RI) Recirculate: Induced Draft |  | RI | Closed | Fresh | Surface | Ft. Cobb Lake | Washita River | OP | 11 | 1977 | 12 | 1977 | OP | 6 | 1977 | 6 | 1977 | OP | 6 | 1977 | 6 | 1977 | N | NG | CS | N | Electric Utility | 1 | 3 | 3 | 1 | 1C MB MG
20447 | OK | 3006 | Anadarko Plant | 2021 | 5 | Many | Many | 4 | Natural Gas Fired Combined Cycle |  |  |  | 282 | 9418 | 9083 |  |  |  | 79572 |  | 79572 |  |  | 79572 |  |  |  |  | 9.309 | 8.217 |  |  |  |  | 81 |  | (RI) Recirculate: Induced Draft |  | RI | Closed | Fresh | Surface | Ft. Cobb Lake | Washita River | OP | 11 | 1977 | 12 | 1977 | OP | 6 | 1977 | 6 | 1977 | OP | 6 | 1977 | 6 | 1977 | N | NG | CS | N | Electric Utility | 1 | 3 | 3 | 1 | 1C MB MG
20447 | OK | 3006 | Anadarko Plant | 2021 | 6 | Many | Many | 4 | Natural Gas Fired Combined Cycle |  |  |  | 282 | 16914 | 16362 |  |  |  | 141821 |  | 141821 |  |  | 141821 |  |  |  |  | 9.719 | 8.279 |  |  |  |  | 81 |  | (RI) Recirculate: Induced Draft |  | RI | Closed | Fresh | Surface | Ft. Cobb Lake | Washita River | OP | 11 | 1977 | 12 | 1977 | OP | 6 | 1977 | 6 | 1977 | OP | 6 | 1977 | 6 | 1977 | N | NG | CS | N | Electric Utility | 1 | 3 | 3 | 1 | 1C MB MG
20447 | OK | 3006 | Anadarko Plant | 2021 | 7 | Many | Many | 4 | Natural Gas Fired Combined Cycle |  |  |  | 282 | 19775 | 19158 |  |  |  | 165556 |  | 165556 |  |  | 165556 |  |  |  |  | 13.261 | 11.459 |  |  |  |  | 112 |  | (RI) Recirculate: Induced Draft |  | RI | Closed | Fresh | Surface | Ft. Cobb Lake | Washita River | OP | 11 | 1977 | 12 | 1977 | OP | 6 | 1977 | 6 | 1977 | OP | 6 | 1977 | 6 | 1977 | N | NG | CS | N | Electric Utility | 1 | 3 | 3 | 1 | 1C MB MG
20447 | OK | 3006 | Anadarko Plant | 2021 | 8 | Many | Many | 4 | Natural Gas Fired Combined Cycle |  |  |  | 282 | 21235 | 20537 |  |  |  | 179783 |  | 179783 |  |  | 179783 |  |  |  |  | 14.45 | 12.887 |  |  |  |  | 126 |  | (RI) Recirculate: Induced Draft |  | RI | Closed | Fresh | Surface | Ft. Cobb Lake | Washita River | OP | 11 | 1977 | 12 | 1977 | OP | 6 | 1977 | 6 | 1977 | OP | 6 | 1977 | 6 | 1977 | N | NG | CS | N | Electric Utility | 1 | 3 | 3 | 1 | 1C MB MG
20447 | OK | 3006 | Anadarko Plant | 2021 | 9 | Many | Many | 4 | Natural Gas Fired Combined Cycle |  |  |  | 282 | 11430 | 11004 |  |  |  | 95816 |  | 95816 |  |  | 95816 |  |  |  |  | 14.29 | 12.204 |  |  |  |  | 120 |  | (RI) Recirculate: Induced Draft |  | RI | Closed | Fresh | Surface | Ft. Cobb Lake | Washita River | OP | 11 | 1977 | 12 | 1977 | OP | 6 | 1977 | 6 | 1977 | OP | 6 | 1977 | 6 | 1977 | N | NG | CS | N | Electric Utility | 1 | 3 | 3 | 1 | 1C MB MG
20447 | OK | 3006 | Anadarko Plant | 2021 | 10 | Many | Many | 4 | Natural Gas Fired Combined Cycle |  |  |  | 282 | 4613 | 4448 |  |  |  | 38808 |  | 38808 |  |  | 38808 |  |  |  |  | 5.436 | 4.618 |  |  |  |  | 45 |  | (RI) Recirculate: Induced Draft |  | RI | Closed | Fresh | Surface | Ft. Cobb Lake | Washita River | OP | 11 | 1977 | 12 | 1977 | OP | 6 | 1977 | 6 | 1977 | OP | 6 | 1977 | 6 | 1977 | N | NG | CS | N | Electric Utility | 1 | 3 | 3 | 1 | 1C MB MG
20447 | OK | 3006 | Anadarko Plant | 2021 | 11 | Many | Many | 4 | Natural Gas Fired Combined Cycle |  |  |  | 282 | 5226 | 5089 |  |  |  | 44898 |  | 44898 |  |  | 44898 |  |  |  |  | 7.952 | 6.882 |  |  |  |  | 68 |  | (RI) Recirculate: Induced Draft |  | RI | Closed | Fresh | Surface | Ft. Cobb Lake | Washita River | OP | 11 | 1977 | 12 | 1977 | OP | 6 | 1977 | 6 | 1977 | OP | 6 | 1977 | 6 | 1977 | N | NG | CS | N | Electric Utility | 1 | 3 | 3 | 1 | 1C MB MG
20447 | OK | 3006 | Anadarko Plant | 2021 | 12 | Many | Many | 4 | Natural Gas Fired Combined Cycle |  |  |  | 282 | 4901 | 4855 |  |  |  | 41672 |  | 41672 |  |  | 41672 |  |  |  |  | 7.167 | 6.209 |  |  |  |  | 61 |  | (RI) Recirculate: Induced Draft |  | RI | Closed | Fresh | Surface | Ft. Cobb Lake | Washita River | OP | 11 | 1977 | 12 | 1977 | OP | 6 | 1977 | 6 | 1977 | OP | 6 | 1977 | 6 | 1977 | N | NG | CS | N | Electric Utility | 1 | 3 | 3 | 1 | 1C MB MG
20447 | OK | 3008 | Mooreland | 2021 | 1 | Many | Many | Many | Natural Gas Steam Turbine | 322 | 636 | 236 | [6 empty] | 7013 | 7013 |  |  |  | 7013 |  |  |  |  | 6.357 | 1.677 | 26936 | 7106 | 906 | 239 | 17 |  | (RI) Recirculate: Induced Draft |  | RI | Closed | Fresh | Ground | Wells | Canadian River | OP | 3 | 1964 | 7 | 1975 | OP | 12 | 1964 | 6 | 1975 | OP | 12 | 1964 | 6 | 1975 | N | NG | ST | N/A | Electric Utility | 1 | 3 | 3 | 3 | Complex
20447 | OK | 3008 | Mooreland | 2021 | 2 | Many | Many | Many | Natural Gas Steam Turbine | 322 | 17990 | 15778 | [6 empty] | 192405 | 192405 |  |  |  | 192405 |  |  |  |  | 24.643 | 9.444 | 1562 | 599 | 128 | 49 | 411 |  | (RI) Recirculate: Induced Draft |  | RI | Closed | Fresh | Ground | Wells | Canadian River | OP | 3 | 1964 | 7 | 1975 | OP | 12 | 1964 | 6 | 1975 | OP | 12 | 1964 | 6 | 1975 | N | NG | ST | N/A | Electric Utility | 1 | 3 | 3 | 3 | Complex
20447 | OK | 3008 | Mooreland | 2021 | 3 | Many | Many | Many | Natural Gas Steam Turbine | 322 | 274 | -109 | [6 empty] | 3374 | 3374 |  |  |  | 3374 |  |  |  |  | 6.812 | 0.617 |  |  | 2019 | 183 | 8 |  | (RI) Recirculate: Induced Draft |  | RI | Closed | Fresh | Ground | Wells | Canadian River | OP | 3 | 1964 | 7 | 1975 | OP | 12 | 1964 | 6 | 1975 | OP | 12 | 1964 | 6 | 1975 | N | NG | ST | N/A | Electric Utility | 1 | 3 | 3 | 3 | Complex
20447 | OK | 3008 | Mooreland | 2021 | 4 | Many | Many | Many | Natural Gas Steam Turbine | 322 | 2742 | 1886 | [6 empty] | 30013 | 30013 |  |  |  | 30013 |  |  |  |  | 11.841 | 3.997 | 6278 | 2119 | 395 | 133 | 86 |  | (RI) Recirculate: Induced Draft |  | RI | Closed | Fresh | Ground | Wells | Canadian River | OP | 3 | 1964 | 7 | 1975 | OP | 12 | 1964 | 6 | 1975 | OP | 12 | 1964 | 6 | 1975 | N | NG | ST | N/A | Electric Utility | 1 | 3 | 3 | 3 | Complex
20447 | OK | 3008 | Mooreland | 2021 | 5 | Many | Many | Many | Natural Gas Steam Turbine | 322 | 269 | -183 | [6 empty] | 3280 | 3280 |  |  |  | 3280 |  |  |  |  | 7.824 | 0.016 |  |  | 2385 | 5 | 8 |  | (RI) Recirculate: Induced Draft |  | RI | Closed | Fresh | Ground | Wells | Canadian River | OP | 3 | 1964 | 7 | 1975 | OP | 12 | 1964 | 6 | 1975 | OP | 12 | 1964 | 6 | 1975 | N | NG | ST | N/A | Electric Utility | 1 | 3 | 3 | 3 | Complex
20447 | OK | 3008 | Mooreland | 2021 | 6 | Many | Many | Many | Natural Gas Steam Turbine | 322 | 5925 | 4701 | [6 empty] | 61445 | 61445 |  |  |  | 61445 |  |  |  |  | 19.284 | 6.728 | 4102 | 1431 | 314 | 109 | 98 |  | (RI) Recirculate: Induced Draft |  | RI | Closed | Fresh | Ground | Wells | Canadian River | OP | 3 | 1964 | 7 | 1975 | OP | 12 | 1964 | 6 | 1975 | OP | 12 | 1964 | 6 | 1975 | N | NG | ST | N/A | Electric Utility | 1 | 3 | 3 | 3 | Complex
20447 | OK | 3008 | Mooreland | 2021 | 7 | Many | Many | Many | Natural Gas Steam Turbine | 322 | 10220 | 8102 | [6 empty] | 113649 | 113649 |  |  |  | 113649 |  |  |  |  | 32.072 | 13.679 | 3959 | 1688 | 282 | 120 | 237 |  | (RI) Recirculate: Induced Draft |  | RI | Closed | Fresh | Ground | Wells | Canadian River | OP | 3 | 1964 | 7 | 1975 | OP | 12 | 1964 | 6 | 1975 | OP | 12 | 1964 | 6 | 1975 | N | NG | ST | N/A | Electric Utility | 1 | 3 | 3 | 3 | Complex
20447 | OK | 3008 | Mooreland | 2021 | 8 | Many | Many | Many | Natural Gas Steam Turbine | 322 | 10743 | 8625 | [6 empty] | 119303 | 119303 |  |  |  | 119303 |  |  |  |  | 35.789 | 14.513 | 4149 | 1683 | 300 | 122 | 266 |  | (RI) Recirculate: Induced Draft |  | RI | Closed | Fresh | Ground | Wells | Canadian River | OP | 3 | 1964 | 7 | 1975 | OP | 12 | 1964 | 6 | 1975 | OP | 12 | 1964 | 6 | 1975 | N | NG | ST | N/A | Electric Utility | 1 | 3 | 3 | 3 | Complex
20447 | OK | 3008 | Mooreland | 2021 | 9 | Many | Many | Many | Natural Gas Steam Turbine | 322 | 6935 | 5778 | [6 empty] | 104197 | 104197 |  |  |  | 104197 |  |  |  |  | 23.272 | 8.023 | 4028 | 1389 | 223 | 77 | 132 |  | (RI) Recirculate: Induced Draft |  | RI | Closed | Fresh | Ground | Wells | Canadian River | OP | 3 | 1964 | 7 | 1975 | OP | 12 | 1964 | 6 | 1975 | OP | 12 | 1964 | 6 | 1975 | N | NG | ST | N/A | Electric Utility | 1 | 3 | 3 | 3 | Complex
20447 | OK | 3008 | Mooreland | 2021 | 10 | Many | Many | Many | Natural Gas Steam Turbine | 322 | 2592 | 1988 | [6 empty] | 30301 | 30301 |  |  |  | 30301 |  |  |  |  | 13.696 | 3.42 | 6889 | 1720 | 452 | 113 | 66 |  | (RI) Recirculate: Induced Draft |  | RI | Closed | Fresh | Ground | Wells | Canadian River | OP | 3 | 1964 | 7 | 1975 | OP | 12 | 1964 | 6 | 1975 | OP | 12 | 1964 | 6 | 1975 | N | NG | ST | N/A | Electric Utility | 1 | 3 | 3 | 3 | Complex
20447 | OK | 3008 | Mooreland | 2021 | 11 | Many | Many | Many | Natural Gas Steam Turbine | 322 | 6331 | 5283 | [6 empty] | 70678 | 70678 |  |  |  | 70678 |  |  |  |  | 17.886 | 7.222 | 3386 | 1367 | 253 | 102 | 141 |  | (RI) Recirculate: Induced Draft |  | RI | Closed | Fresh | Ground | Wells | Canadian River | OP | 3 | 1964 | 7 | 1975 | OP | 12 | 1964 | 6 | 1975 | OP | 12 | 1964 | 6 | 1975 | N | NG | ST | N/A | Electric Utility | 1 | 3 | 3 | 3 | Complex
20447 | OK | 3008 | Mooreland | 2021 | 12 | Many | Many | Many | Natural Gas Steam Turbine | 322 | 1533 | 1113 | [6 empty] | 15990 | 15990 |  |  |  | 15990 |  |  |  |  | 8.006 | 0.775 | 7193 | 696 | 501 | 48 | 27 |  | (RI) Recirculate: Induced Draft |  | RI | Closed | Fresh | Ground | Wells | Canadian River | OP | 3 | 1964 | 7 | 1975 | OP | 12 | 1964 | 6 | 1975 | OP | 12 | 1964 | 6 | 1975 | N | NG | ST | N/A | Electric Utility | 1 | 3 | 3 | 3 | Complex
63032 | PA | 3096 | Brunot Island | 2021 | 1 | Many | Many | CW | Natural Gas Fired Combined Cycle | 101.6 | 0 | -663 |  |  |  | 142 | 0 | 0 | 0 | 0 |  | 0 |  | 0 | [10 empty] | 0 | 6 | (RI) Recirculate: Induced Draft |  | RI | Closed | Fresh | Surface | Ohio River | Ohio River | OP | 6 | 1973 | 7 | 1974 | OP | 8 | 2002 | 8 | 2002 | OP | 7 | 1974 | 7 | 1974 | N | NG | CC | Y | IPP Non-CHP | 1 | 4 | 3 | 1 | 1C MB MG
63032 | PA | 3096 | Brunot Island | 2021 | 2 | Many | Many | CW | Natural Gas Fired Combined Cycle | 101.6 | 929 | 212 |  |  |  | 142 | 2591 | 2591 | 38243 | 0 |  | 38243 |  | 38243 |  |  |  |  | 1.265 | 0.988 | 5967 | 4660 |  |  | 14 | 6 | (RI) Recirculate: Induced Draft |  | RI | Closed | Fresh | Surface | Ohio River | Ohio River | OP | 6 | 1973 | 7 | 1974 | OP | 8 | 2002 | 8 | 2002 | OP | 7 | 1974 | 7 | 1974 | N | NG | CC | Y | IPP Non-CHP | 1 | 4 | 3 | 1 | 1C MB MG
63032 | PA | 3096 | Brunot Island | 2021 | 3 | Many | Many | CW | Natural Gas Fired Combined Cycle | 101.6 | 0 | -539 |  |  |  | 142 | 0 | 0 | 0 | 0 |  | 0 |  | 0 | [10 empty] | 0 | 6 | (RI) Recirculate: Induced Draft |  | RI | Closed | Fresh | Surface | Ohio River | Ohio River | OP | 6 | 1973 | 7 | 1974 | OP | 8 | 2002 | 8 | 2002 | OP | 7 | 1974 | 7 | 1974 | N | NG | CC | Y | IPP Non-CHP | 1 | 4 | 3 | 1 | 1C MB MG
63032 | PA | 3096 | Brunot Island | 2021 | 4 | Many | Many | CW | Natural Gas Fired Combined Cycle | 101.6 | 0 | -426 |  |  |  | 142 | 0 | 0 | 0 | 0 |  | 0 |  | 0 | [10 empty] | 0 | 6 | (RI) Recirculate: Induced Draft |  | RI | Closed | Fresh | Surface | Ohio River | Ohio River | OP | 6 | 1973 | 7 | 1974 | OP | 8 | 2002 | 8 | 2002 | OP | 7 | 1974 | 7 | 1974 | N | NG | CC | Y | IPP Non-CHP | 1 | 4 | 3 | 1 | 1C MB MG
63032 | PA | 3096 | Brunot Island | 2021 | 5 | Many | Many | CW | Natural Gas Fired Combined Cycle | 101.6 | 1363 | 658 |  |  |  | 142 | 3507 | 3507 | 52195 | 0 |  | 52195 |  | 52195 |  |  |  |  | 6.416 | 5.01 | 9751 | 7614 |  |  | 71 | 6 | (RI) Recirculate: Induced Draft |  | RI | Closed | Fresh | Surface | Ohio River | Ohio River | OP | 6 | 1973 | 7 | 1974 | OP | 8 | 2002 | 8 | 2002 | OP | 7 | 1974 | 7 | 1974 | N | NG | CC | Y | IPP Non-CHP | 1 | 4 | 3 | 1 | 1C MB MG
63032 | PA | 3096 | Brunot Island | 2021 | 6 | Many | Many | CW | Natural Gas Fired Combined Cycle | 101.6 | 387 | 42 |  |  |  | 142 | 779 | 779 | 11782 | 697 |  | 11085 |  | 11782 |  |  |  |  | 1.807 | 1.411 | 43024 | 33595 |  |  | 20 | 6 | (RI) Recirculate: Induced Draft |  | RI | Closed | Fresh | Surface | Ohio River | Ohio River | OP | 6 | 1973 | 7 | 1974 | OP | 8 | 2002 | 8 | 2002 | OP | 7 | 1974 | 7 | 1974 | N | NG | CC | Y | IPP Non-CHP | 1 | 4 | 3 | 1 | 1C MB MG
63032 | PA | 3096 | Brunot Island | 2021 | 7 | Many | Many | CW | Natural Gas Fired Combined Cycle | 101.6 | 1756 | 1199 |  |  |  | 142 | 3398 | 3398 | 51758 | 3633 |  | 48125 |  | 51758 |  |  |  |  | 6.596 | 5.151 | 5501 | 4296 |  |  | 73 | 6 | (RI) Recirculate: Induced Draft |  | RI | Closed | Fresh | Surface | Ohio River | Ohio River | OP | 6 | 1973 | 7 | 1974 | OP | 8 | 2002 | 8 | 2002 | OP | 7 | 1974 | 7 | 1974 | N | NG | CC | Y | IPP Non-CHP | 1 | 4 | 3 | 1 | 1C MB MG
63032 | PA | 3096 | Brunot Island | 2021 | 8 | Many | Many | CW | Natural Gas Fired Combined Cycle | 101.6 | 2138 | 1523 |  |  |  | 142 | 4392 | 4392 | 67323 | 3164 |  | 64159 |  | 67323 |  |  |  |  | 7.41 | 5.786 | 4865 | 3799 |  |  | 82 | 6 | (RI) Recirculate: Induced Draft |  | RI | Closed | Fresh | Surface | Ohio River | Ohio River | OP | 6 | 1973 | 7 | 1974 | OP | 8 | 2002 | 8 | 2002 | OP | 7 | 1974 | 7 | 1974 | N | NG | CC | Y | IPP Non-CHP | 1 | 4 | 3 | 1 | 1C MB MG
63032 | PA | 3096 | Brunot Island | 2021 | 9 | Many | Many | CW | Natural Gas Fired Combined Cycle | 101.6 | 873 | 385 |  |  |  | 142 | 1834 | 1833 | 27786 | 1439 |  | 26347 |  | 27786 |  |  |  |  | 4.608 | 3.599 | 11969 | 9348 |  |  | 51 | 6 | (RI) Recirculate: Induced Draft |  | RI | Closed | Fresh | Surface | Ohio River | Ohio River | OP | 6 | 1973 | 7 | 1974 | OP | 8 | 2002 | 8 | 2002 | OP | 7 | 1974 | 7 | 1974 | N | NG | CC | Y | IPP Non-CHP | 1 | 4 | 3 | 1 | 1C MB MG
63032 | PA | 3096 | Brunot Island | 2021 | 10 | Many | Many | CW | Natural Gas Fired Combined Cycle | 101.6 | 1273 | 707 |  |  |  | 142 | 2938 | 2938 | 41910 | 276 |  | 41633 |  | 41910 |  |  |  |  | 3.976 | 3.105 | 5624 | 4392 |  |  | 44 | 6 | (RI) Recirculate: Induced Draft |  | RI | Closed | Fresh | Surface | Ohio River | Ohio River | OP | 6 | 1973 | 7 | 1974 | OP | 8 | 2002 | 8 | 2002 | OP | 7 | 1974 | 7 | 1974 | N | NG | CC | Y | IPP Non-CHP | 1 | 4 | 3 | 1 | 1C MB MG
63032 | PA | 3096 | Brunot Island | 2021 | 11 | Many | Many | CW | Natural Gas Fired Combined Cycle | 101.6 | 608 | -61 |  |  |  | 142 | 1704 | 1704 | 27114 | 540 |  | 26574 |  | 27114 |  |  |  |  | 3.614 | 2.822 |  |  |  |  | 40 | 6 | (RI) Recirculate: Induced Draft |  | RI | Closed | Fresh | Surface | Ohio River | Ohio River | OP | 6 | 1973 | 7 | 1974 | OP | 8 | 2002 | 8 | 2002 | OP | 7 | 1974 | 7 | 1974 | N | NG | CC | Y | IPP Non-CHP | 1 | 4 | 3 | 1 | 1C MB MG
63032 | PA | 3096 | Brunot Island | 2021 | 12 | Many | Many | CW | Natural Gas Fired Combined Cycle | 101.6 | 0 | -577 |  |  |  | 142 | 0 | 0 | 0 | 0 |  | 0 |  | 0 | [10 empty] | 0 | 6 | (RI) Recirculate: Induced Draft |  | RI | Closed | Fresh | Surface | Ohio River | Ohio River | OP | 6 | 1973 | 7 | 1974 | OP | 8 | 2002 | 8 | 2002 | OP | 7 | 1974 | 7 | 1974 | N | NG | CC | Y | IPP Non-CHP | 1 | 4 | 3 | 1 | 1C MB MG
63047 | PA | 3118 | Conemaugh | 2021 | 1 | 1 | 1 | 1 | Conventional Steam Coal | 850 | 585340 | 545076 | [6 empty] | 5522688 | 5522688 |  |  | 5522626 | 62 |  |  |  |  | 501.857 | 457.947 | 921 | 840 | 91 | 83 | 744 | 12 | (RN) Recirculate: Natural Draft |  | RN | Closed | Fresh | Surface | Conemaugh River | Conemaugh River | OP | 5 | 1970 | 5 | 1970 | OP | 5 | 1970 | 5 | 1970 | OP | 5 | 1970 | 5 | 1970 | N | RC | ST | N/A | IPP Non-CHP | 1 | 1 | 1 | 1 | Simple
63047 | PA | 3118 | Conemaugh | 2021 | 2 | 1 | 1 | 1 | Conventional Steam Coal | 850 | 504725 | 469009 | [6 empty] | 4827228 | 4827228 |  |  | 4827228 | 0 |  |  |  |  | 501.857 | 457.947 | 1070 | 976 | 104 | 95 | 672 | 12 | (RN) Recirculate: Natural Draft |  | RN | Closed | Fresh | Surface | Conemaugh River | Conemaugh River | OP | 5 | 1970 | 5 | 1970 | OP | 5 | 1970 | 5 | 1970 | OP | 5 | 1970 | 5 | 1970 | N | RC | ST | N/A | IPP Non-CHP | 1 | 1 | 1 | 1 | Simple
63047 | PA | 3118 | Conemaugh | 2021 | 3 | 1 | 1 | 1 | Conventional Steam Coal | 850 | 370367 | 342104 | [6 empty] | 3575340 | 3575340 |  |  | 3562388 | 12952 |  |  |  |  | 372.849 | 327.13 | 1090 | 956 | 104 | 91 | 494 | 12 | (RN) Recirculate: Natural Draft |  | RN | Closed | Fresh | Surface | Conemaugh River | Conemaugh River | OP | 5 | 1970 | 5 | 1970 | OP | 5 | 1970 | 5 | 1970 | OP | 5 | 1970 | 5 | 1970 | N | RC | ST | N/A | IPP Non-CHP | 1 | 1 | 1 | 1 | Simple
63047 | PA | 3118 | Conemaugh | 2021 | 4 | 1 | 1 | 1 | Conventional Steam Coal | 850 | 565196 | 525496 | [6 empty] | 5373905 | 5373905 |  |  | 5373905 | 0 |  |  |  |  | 634.191 | 551.127 | 1207 | 1049 | 118 | 103 | 720 | 12 | (RN) Recirculate: Natural Draft |  | RN | Closed | Fresh | Surface | Conemaugh River | Conemaugh River | OP | 5 | 1970 | 5 | 1970 | OP | 5 | 1970 | 5 | 1970 | OP | 5 | 1970 | 5 | 1970 | N | RC | ST | N/A | IPP Non-CHP | 1 | 1 | 1 | 1 | Simple
63047 | PA | 3118 | Conemaugh | 2021 | 5 | 1 | 1 | 1 | Conventional Steam Coal | 850 | 180710 | 164021 | [6 empty] | 1734867 | 1734867 |  |  | 1722339 | 12527 |  |  |  |  | 219.446 | 188.936 | 1338 | 1152 | 126 | 109 | 236 | 12 | (RN) Recirculate: Natural Draft |  | RN | Closed | Fresh | Surface | Conemaugh River | Conemaugh River | OP | 5 | 1970 | 5 | 1970 | OP | 5 | 1970 | 5 | 1970 | OP | 5 | 1970 | 5 | 1970 | N | RC | ST | N/A | IPP Non-CHP | 1 | 1 | 1 | 1 | Simple
63047 | PA | 3118 | Conemaugh | 2021 | 6 | 1 | 1 | 1 | Conventional Steam Coal | 850 | 417787 | 386525 | [6 empty] | 3972421 | 3972421 |  |  | 3961791 | 10630 |  |  |  |  | 458.348 | 416.355 | 1186 | 1077 | 115 | 105 | 622 | 12 | (RN) Recirculate: Natural Draft |  | RN | Closed | Fresh | Surface | Conemaugh River | Conemaugh River | OP | 5 | 1970 | 5 | 1970 | OP | 5 | 1970 | 5 | 1970 | OP | 5 | 1970 | 5 | 1970 | N | RC | ST | N/A | IPP Non-CHP | 1 | 1 | 1 | 1 | Simple
63047 | PA | 3118 | Conemaugh | 2021 | 7 | 1 | 1 | 1 | Conventional Steam Coal | 850 | 502463 | 466445 | [6 empty] | 4708582 | 4708582 |  |  | 4708582 | 0 |  |  |  |  | 536.527 | 496.869 | 1150 | 1065 | 114 | 106 | 744 | 12 | (RN) Recirculate: Natural Draft |  | RN | Closed | Fresh | Surface | Conemaugh River | Conemaugh River | OP | 5 | 1970 | 5 | 1970 | OP | 5 | 1970 | 5 | 1970 | OP | 5 | 1970 | 5 | 1970 | N | RC | ST | N/A | IPP Non-CHP | 1 | 1 | 1 | 1 | Simple
63047 | PA | 3118 | Conemaugh | 2021 | 8 | 1 | 1 | 1 | Conventional Steam Coal | 850 | 423938 | 390986 | [6 empty] | 4117614 | 4117614 |  |  | 4116869 | 745 |  |  |  |  | 491.74 | 437.203 | 1258 | 1118 | 119 | 106 | 744 | 12 | (RN) Recirculate: Natural Draft |  | RN | Closed | Fresh | Surface | Conemaugh River | Conemaugh River | OP | 5 | 1970 | 5 | 1970 | OP | 5 | 1970 | 5 | 1970 | OP | 5 | 1970 | 5 | 1970 | N | RC | ST | N/A | IPP Non-CHP | 1 | 1 | 1 | 1 | Simple
63047 | PA | 3118 | Conemaugh | 2021 | 9 | 1 | 1 | 1 | Conventional Steam Coal | 850 | 140407 | 125708 | [6 empty] | 1393940 | 1393940 |  |  | 1381940 | 12000 |  |  |  |  | 298.257 | 217.801 | 2373 | 1733 | 214 | 156 | 308 | 12 | (RN) Recirculate: Natural Draft |  | RN | Closed | Fresh | Surface | Conemaugh River | Conemaugh River | OP | 5 | 1970 | 5 | 1970 | OP | 5 | 1970 | 5 | 1970 | OP | 5 | 1970 | 5 | 1970 | N | RC | ST | N/A | IPP Non-CHP | 1 | 1 | 1 | 1 | Simple
63047 | PA | 3118 | Conemaugh | 2021 | 10 | 1 | 1 | 1 | Conventional Steam Coal | 850 | 138143 | 123654 | [6 empty] | 1374720 | 1374720 |  |  | 1352328 | 22392 |  |  |  |  | 304.665 | 265.913 | 2464 | 2150 | 222 | 193 | 264 | 12 | (RN) Recirculate: Natural Draft |  | RN | Closed | Fresh | Surface | Conemaugh River | Conemaugh River | OP | 5 | 1970 | 5 | 1970 | OP | 5 | 1970 | 5 | 1970 | OP | 5 | 1970 | 5 | 1970 | N | RC | ST | N/A | IPP Non-CHP | 1 | 1 | 1 | 1 | Simple
63047 | PA | 3118 | Conemaugh | 2021 | 11 | 1 | 1 | 1 | Conventional Steam Coal | 850 | 0 | -5724 | [6 empty] | 428 | 428 |  |  | 0 | 428 |  |  |  |  | 0 | 0 |  |  | 0 | 0 | 0 | 12 | (RN) Recirculate: Natural Draft |  | RN | Closed | Fresh | Surface | Conemaugh River | Conemaugh River | OP | 5 | 1970 | 5 | 1970 | OP | 5 | 1970 | 5 | 1970 | OP | 5 | 1970 | 5 | 1970 | N | RC | ST | N/A | IPP Non-CHP | 1 | 1 | 1 | 1 | Simple
63047 | PA | 3118 | Conemaugh | 2021 | 12 | 1 | 1 | 1 | Conventional Steam Coal | 850 | 0 | -6542 | [6 empty] | 1037 | 1037 |  |  | 0 | 1037 |  |  |  |  | 0 | 0 |  |  | 0 | 0 | 0 | 12 | (RN) Recirculate: Natural Draft |  | RN | Closed | Fresh | Surface | Conemaugh River | Conemaugh River | OP | 5 | 1970 | 5 | 1970 | OP | 5 | 1970 | 5 | 1970 | OP | 5 | 1970 | 5 | 1970 | N | RC | ST | N/A | IPP Non-CHP | 1 | 1 | 1 | 1 | Simple
63047 | PA | 3118 | Conemaugh | 2021 | 1 | 2 | 2 | 2 | Conventional Steam Coal | 850 | 584060 | 545118 | [6 empty] | 5343676 | 5343676 |  |  | 5343676 | 0 |  |  |  |  | 501.895 | 457.982 | 921 | 840 | 94 | 86 | 744 | 12 | (RN) Recirculate: Natural Draft |  | RN | Closed | Fresh | Surface | Conemaugh River | Conemaugh River | OP | 5 | 1971 | 5 | 1971 | OP | 5 | 1971 | 5 | 1971 | OP | 5 | 1971 | 5 | 1971 | N | RC | ST | N/A | IPP Non-CHP | 1 | 1 | 1 | 1 | Simple
63047 | PA | 3118 | Conemaugh | 2021 | 2 | 2 | 2 | 2 | Conventional Steam Coal | 850 | 525161 | 490296 | [6 empty] | 4760871 | 4760871 |  |  | 4760871 | 0 |  |  |  |  | 466.337 | 416.937 | 951 | 850 | 98 | 88 | 672 | 12 | (RN) Recirculate: Natural Draft |  | RN | Closed | Fresh | Surface | Conemaugh River | Conemaugh River | OP | 5 | 1971 | 5 | 1971 | OP | 5 | 1971 | 5 | 1971 | OP | 5 | 1971 | 5 | 1971 | N | RC | ST | N/A | IPP Non-CHP | 1 | 1 | 1 | 1 | Simple
63047 | PA | 3118 | Conemaugh | 2021 | 3 | 2 | 2 | 2 | Conventional Steam Coal | 850 | 562744 | 525627 | [6 empty] | 5168669 | 5168669 |  |  | 5168669 | 0 |  |  |  |  | 572.865 | 502.62 | 1090 | 956 | 111 | 97 | 743 | 12 | (RN) Recirculate: Natural Draft |  | RN | Closed | Fresh | Surface | Conemaugh River | Conemaugh River | OP | 5 | 1971 | 5 | 1971 | OP | 5 | 1971 | 5 | 1971 | OP | 5 | 1971 | 5 | 1971 | N | RC | ST | N/A | IPP Non-CHP | 1 | 1 | 1 | 1 | Simple
63047 | PA | 3118 | Conemaugh | 2021 | 4 | 2 | 2 | 2 | Conventional Steam Coal | 850 | 42030 | 35689 | [6 empty] | 481212 | 481212 |  |  | 397079 | 84134 |  |  |  |  | 43.071 | 37.43 | 1207 | 1049 | 90 | 78 | 82 | 12 | (RN) Recirculate: Natural Draft |  | RN | Closed | Fresh | Surface | Conemaugh River | Conemaugh River | OP | 5 | 1971 | 5 | 1971 | OP | 5 | 1971 | 5 | 1971 | OP | 5 | 1971 | 5 | 1971 | N | RC | ST | N/A | IPP Non-CHP | 1 | 1 | 1 | 1 | Simple
63047 | PA | 3118 | Conemaugh | 2021 | 5 | 2 | 2 | 2 | Conventional Steam Coal | 850 | 286357 | 263791 | [6 empty] | 2663026 | 2663026 |  |  | 2637319 | 25707 |  |  |  |  | 352.93 | 303.862 | 1338 | 1152 | 133 | 114 | 424 | 12 | (RN) Recirculate: Natural Draft |  | RN | Closed | Fresh | Surface | Conemaugh River | Conemaugh River | OP | 5 | 1971 | 5 | 1971 | OP | 5 | 1971 | 5 | 1971 | OP | 5 | 1971 | 5 | 1971 | N | RC | ST | N/A | IPP Non-CHP | 1 | 1 | 1 | 1 | Simple
63047 | PA | 3118 | Conemaugh | 2021 | 6 | 2 | 2 | 2 | Conventional Steam Coal | 850 | 522327 | 487552 | [6 empty] | 4807450 | 4807450 |  |  | 4807450 | 0 |  |  |  |  | 578.148 | 525.179 | 1186 | 1077 | 120 | 109 | 720 | 12 | (RN) Recirculate: Natural Draft |  | RN | Closed | Fresh | Surface | Conemaugh River | Conemaugh River | OP | 5 | 1971 | 5 | 1971 | OP | 5 | 1971 | 5 | 1971 | OP | 5 | 1971 | 5 | 1971 | N | RC | ST | N/A | IPP Non-CHP | 1 | 1 | 1 | 1 | Simple
63047 | PA | 3118 | Conemaugh | 2021 | 7 | 2 | 2 | 2 | Conventional Steam Coal | 850 | 423092 | 392221 | [6 empty] | 3936836 | 3936836 |  |  | 3922417 | 14419 |  |  |  |  | 451.152 | 417.804 | 1150 | 1065 | 115 | 106 | 638 | 12 | (RN) Recirculate: Natural Draft |  | RN | Closed | Fresh | Surface | Conemaugh River | Conemaugh River | OP | 5 | 1971 | 5 | 1971 | OP | 5 | 1971 | 5 | 1971 | OP | 5 | 1971 | 5 | 1971 | N | RC | ST | N/A | IPP Non-CHP | 1 | 1 | 1 | 1 | Simple
63047 | PA | 3118 | Conemaugh | 2021 | 8 | 2 | 2 | 2 | Conventional Steam Coal | 850 | 440697 | 407940 | [6 empty] | 4227573 | 4227573 |  |  | 4226828 | 745 |  |  |  |  | 513.064 | 456.161 | 1258 | 1118 | 121 | 108 | 744 | 12 | (RN) Recirculate: Natural Draft |  | RN | Closed | Fresh | Surface | Conemaugh River | Conemaugh River | OP | 5 | 1971 | 5 | 1971 | OP | 5 | 1971 | 5 | 1971 | OP | 5 | 1971 | 5 | 1971 | N | RC | ST | N/A | IPP Non-CHP | 1 | 1 | 1 | 1 | Simple
63047 | PA | 3118 | Conemaugh | 2021 | 9 | 2 | 2 | 2 | Conventional Steam Coal | 850 | 5852 | 2125 | [6 empty] | 65908 | 65908 |  |  | 62318 | 3590 |  |  |  |  | 5.043 | 3.682 | 2373 | 1733 | 77 | 56 | 15 | 12 | (RN) Recirculate: Natural Draft |  | RN | Closed | Fresh | Surface | Conemaugh River | Conemaugh River | OP | 5 | 1971 | 5 | 1971 | OP | 5 | 1971 | 5 | 1971 | OP | 5 | 1971 | 5 | 1971 | N | RC | ST | N/A | IPP Non-CHP | 1 | 1 | 1 | 1 | Simple
63047 | PA | 3118 | Conemaugh | 2021 | 10 | 2 | 2 | 2 | Conventional Steam Coal | 850 | 13018 | 8688 | [6 empty] | 158161 | 158161 |  |  | 131762 | 26398 |  |  |  |  | 21.405 | 18.683 | 2464 | 2150 | 135 | 118 | 61 | 12 | (RN) Recirculate: Natural Draft |  | RN | Closed | Fresh | Surface | Conemaugh River | Conemaugh River | OP | 5 | 1971 | 5 | 1971 | OP | 5 | 1971 | 5 | 1971 | OP | 5 | 1971 | 5 | 1971 | N | RC | ST | N/A | IPP Non-CHP | 1 | 1 | 1 | 1 | Simple
63047 | PA | 3118 | Conemaugh | 2021 | 11 | 2 | 2 | 2 | Conventional Steam Coal | 850 | 301582 | 276018 | [6 empty] | 2910345 | 2910345 |  |  | 2888745 | 21600 |  |  |  |  | 321.406 | 268.073 | 1164 | 971 | 110 | 92 | 633 | 12 | (RN) Recirculate: Natural Draft |  | RN | Closed | Fresh | Surface | Conemaugh River | Conemaugh River | OP | 5 | 1971 | 5 | 1971 | OP | 5 | 1971 | 5 | 1971 | OP | 5 | 1971 | 5 | 1971 | N | RC | ST | N/A | IPP Non-CHP | 1 | 1 | 1 | 1 | Simple
63047 | PA | 3118 | Conemaugh | 2021 | 12 | 2 | 2 | 2 | Conventional Steam Coal | 850 | 328560 | 301148 | [6 empty] | 3120672 | 3120672 |  |  | 3112649 | 8023 |  |  |  |  | 271.861 | 215.66 | 903 | 716 | 87 | 69 | 719 | 12 | (RN) Recirculate: Natural Draft |  | RN | Closed | Fresh | Surface | Conemaugh River | Conemaugh River | OP | 5 | 1971 | 5 | 1971 | OP | 5 | 1971 | 5 | 1971 | OP | 5 | 1971 | 5 | 1971 | N | RC | ST | N/A | IPP Non-CHP | 1 | 1 | 1 | 1 | Simple
58615 | PA | 3122 | Homer City Generating Station | 2021 | 1 | Many | Many | Many | Conventional Steam Coal | 1888.3 | 714709 | 644011 | [6 empty] | 6967512 | 6967512 |  |  | 6923818 |  | 43694 |  |  |  | 293.159 | 243.849 | 455 | 379 | 42 | 35 | 744 |  | (RN) Recirculate: Natural Draft |  | RN | Closed | Fresh | Surface | Two Lick Creek | Two Lick Creek | OP | 6 | 1969 | 11 | 1977 | OP | 6 | 1969 | 6 | 1977 | OP | 6 | 1969 | 6 | 1977 | N | BIT | ST | N/A | IPP Non-CHP | 1 | 3 | 3 | 3 | Complex
58615 | PA | 3122 | Homer City Generating Station | 2021 | 2 | Many | Many | Many | Conventional Steam Coal | 1888.3 | 860731 | 786464 | [6 empty] | 8095296 | 8095296 |  |  | 8054611 |  | 40685 |  |  |  | 388.602 | 332.982 | 494 | 423 | 48 | 41 | 672 |  | (RN) Recirculate: Natural Draft |  | RN | Closed | Fresh | Surface | Two Lick Creek | Two Lick Creek | OP | 6 | 1969 | 11 | 1977 | OP | 6 | 1969 | 6 | 1977 | OP | 6 | 1969 | 6 | 1977 | N | BIT | ST | N/A | IPP Non-CHP | 1 | 3 | 3 | 3 | Complex
58615 | PA | 3122 | Homer City Generating Station | 2021 | 3 | Many | Many | Many | Conventional Steam Coal | 1888.3 | 241132 | 206199 | [6 empty] | 2391037 | 2391037 |  |  | 2359316 |  | 31722 |  |  |  | 207.985 | 125.835 | 1009 | 610 | 87 | 53 | 744 |  | (RN) Recirculate: Natural Draft |  | RN | Closed | Fresh | Surface | Two Lick Creek | Two Lick Creek | OP | 6 | 1969 | 11 | 1977 | OP | 6 | 1969 | 6 | 1977 | OP | 6 | 1969 | 6 | 1977 | N | BIT | ST | N/A | IPP Non-CHP | 1 | 3 | 3 | 3 | Complex
58615 | PA | 3122 | Homer City Generating Station | 2021 | 4 | Many | Many | Many | Conventional Steam Coal | 1888.3 | 243148 | 208441 | [6 empty] | 2390937 | 2390937 |  |  | 2363083 |  | 27854 |  |  |  | 154.571 | 79.291 | 742 | 380 | 65 | 33 | 720 |  | (RN) Recirculate: Natural Draft |  | RN | Closed | Fresh | Surface | Two Lick Creek | Two Lick Creek | OP | 6 | 1969 | 11 | 1977 | OP | 6 | 1969 | 6 | 1977 | OP | 6 | 1969 | 6 | 1977 | N | BIT | ST | N/A | IPP Non-CHP | 1 | 3 | 3 | 3 | Complex
58615 | PA | 3122 | Homer City Generating Station | 2021 | 5 | Many | Many | Many | Conventional Steam Coal | 1888.3 | 405820 | 370457 | [6 empty] | 3999713 | 3999713 |  |  | 3980253 |  | 19460 |  |  |  | 247.574 | 170.944 | 668 | 461 | 62 | 43 | 744 |  | (RN) Recirculate: Natural Draft |  | RN | Closed | Fresh | Surface | Two Lick Creek | Two Lick Creek | OP | 6 | 1969 | 11 | 1977 | OP | 6 | 1969 | 6 | 1977 | OP | 6 | 1969 | 6 | 1977 | N | BIT | ST | N/A | IPP Non-CHP | 1 | 3 | 3 | 3 | Complex
58615 | PA | 3122 | Homer City Generating Station | 2021 | 6 | Many | Many | Many | Conventional Steam Coal | 1888.3 | 449647 | 393230 | [6 empty] | 4433921 | 4433921 |  |  | 4401583 |  | 32338 |  |  |  | 322.903 | 269.073 | 821 | 684 | 73 | 61 | 720 |  | (RN) Recirculate: Natural Draft |  | RN | Closed | Fresh | Surface | Two Lick Creek | Two Lick Creek | OP | 6 | 1969 | 11 | 1977 | OP | 6 | 1969 | 6 | 1977 | OP | 6 | 1969 | 6 | 1977 | N | BIT | ST | N/A | IPP Non-CHP | 1 | 3 | 3 | 3 | Complex
58615 | PA | 3122 | Homer City Generating Station | 2021 | 7 | Many | Many | Many | Conventional Steam Coal | 1888.3 | 594477 | 526710 | [6 empty] | 5590897 | 5590897 |  |  | 5545855 |  | 45042 |  |  |  | 421.393 | 374.293 | 800 | 711 | 75 | 67 | 744 |  | (RN) Recirculate: Natural Draft |  | RN | Closed | Fresh | Surface | Two Lick Creek | Two Lick Creek | OP | 6 | 1969 | 11 | 1977 | OP | 6 | 1969 | 6 | 1977 | OP | 6 | 1969 | 6 | 1977 | N | BIT | ST | N/A | IPP Non-CHP | 1 | 3 | 3 | 3 | Complex
58615 | PA | 3122 | Homer City Generating Station | 2021 | 8 | Many | Many | Many | Conventional Steam Coal | 1888.3 | 732845 | 661023 | [6 empty] | 6848910 | 6848910 |  |  | 6826677 |  | 22233 |  |  |  | 506.244 | 434.534 | 766 | 657 | 74 | 63 | 744 |  | (RN) Recirculate: Natural Draft |  | RN | Closed | Fresh | Surface | Two Lick Creek | Two Lick Creek | OP | 6 | 1969 | 11 | 1977 | OP | 6 | 1969 | 6 | 1977 | OP | 6 | 1969 | 6 | 1977 | N | BIT | ST | N/A | IPP Non-CHP | 1 | 3 | 3 | 3 | Complex
58615 | PA | 3122 | Homer City Generating Station | 2021 | 9 | Many | Many | Many | Conventional Steam Coal | 1888.3 | 482993 | 421946 | [6 empty] | 4662960 | 4662960 |  |  | 4647946 |  | 15014 |  |  |  | 318.671 | 252.741 | 755 | 599 | 68 | 54 | 720 |  | (RN) Recirculate: Natural Draft |  | RN | Closed | Fresh | Surface | Two Lick Creek | Two Lick Creek | OP | 6 | 1969 | 11 | 1977 | OP | 6 | 1969 | 6 | 1977 | OP | 6 | 1969 | 6 | 1977 | N | BIT | ST | N/A | IPP Non-CHP | 1 | 3 | 3 | 3 | Complex
58615 | PA | 3122 | Homer City Generating Station | 2021 | 10 | Many | Many | Many | Conventional Steam Coal | 1888.3 | 15880 | 2842 | [6 empty] | 126266 | 126266 |  |  | 125865 |  | 401 |  |  |  | 70.233 | 5.273 | 24713 | 1855 | 556 | 42 | 744 |  | (RN) Recirculate: Natural Draft |  | RN | Closed | Fresh | Surface | Two Lick Creek | Two Lick Creek | OP | 6 | 1969 | 11 | 1977 | OP | 6 | 1969 | 6 | 1977 | OP | 6 | 1969 | 6 | 1977 | N | BIT | ST | N/A | IPP Non-CHP | 1 | 3 | 3 | 3 | Complex
58615 | PA | 3122 | Homer City Generating Station | 2021 | 11 | Many | Many | Many | Conventional Steam Coal | 1888.3 | 32930 | 16119 | [6 empty] | 405536 | 405536 |  |  | 382154 |  | 23382 |  |  |  | 48.195 | 0 | 2990 | 0 | 119 | 0 | 720 |  | (RN) Recirculate: Natural Draft |  | RN | Closed | Fresh | Surface | Two Lick Creek | Two Lick Creek | OP | 6 | 1969 | 11 | 1977 | OP | 6 | 1969 | 6 | 1977 | OP | 6 | 1969 | 6 | 1977 | N | BIT | ST | N/A | IPP Non-CHP | 1 | 3 | 3 | 3 | Complex
58615 | PA | 3122 | Homer City Generating Station | 2021 | 12 | Many | Many | Many | Conventional Steam Coal | 1888.3 | 240595 | 199194 | [6 empty] | 2227637 | 2227637 |  |  | 2151667 |  | 75969 |  |  |  | 215.107 | 144.487 | 1080 | 725 | 97 | 65 | 744 |  | (RN) Recirculate: Natural Draft |  | RN | Closed | Fresh | Surface | Two Lick Creek | Two Lick Creek | OP | 6 | 1969 | 11 | 1977 | OP | 6 | 1969 | 6 | 1977 | OP | 6 | 1969 | 6 | 1977 | N | BIT | ST | N/A | IPP Non-CHP | 1 | 3 | 3 | 3 | Complex
61781 | PA | 3130 | Seward (PA) | 2021 | 1 | FB1 | Many | 1 | Conventional Steam Coal | 521 | 286706 | 243217 | [6 empty] | 2698147 | 2698147 |  |  | 2683314 |  | 14834 |  |  |  | 105.2 | 89.8 | 433 | 369 | 39 | 33 | 744 | 20 | (RI) Recirculate: Induced Draft |  | RI | Closed | Fresh | Surface | Conemaugh River | Conemaugh River | OP | 11 | 2004 | 11 | 2004 | OP | 3 | 2004 | 3 | 2004 | OP | 3 | 2004 | 3 | 2004 | N | WC | ST | N/A | IPP Non-CHP | 1 | 1 | 2 | 1 | 1C MB 1G
61781 | PA | 3130 | Seward (PA) | 2021 | 2 | FB1 | Many | 1 | Conventional Steam Coal | 521 | 311999 | 267890 | [6 empty] | 2885526 | 2885526 |  |  | 2881198 |  | 4328 |  |  |  | 113.6 | 104.9 | 424 | 392 | 39 | 36 | 672 | 20 | (RI) Recirculate: Induced Draft |  | RI | Closed | Fresh | Surface | Conemaugh River | Conemaugh River | OP | 11 | 2004 | 11 | 2004 | OP | 3 | 2004 | 3 | 2004 | OP | 3 | 2004 | 3 | 2004 | N | WC | ST | N/A | IPP Non-CHP | 1 | 1 | 2 | 1 | 1C MB 1G
61781 | PA | 3130 | Seward (PA) | 2021 | 3 | FB1 | Many | 1 | Conventional Steam Coal | 521 | 322416 | 275495 | [6 empty] | 2915281 | 2915281 |  |  | 2915281 |  | 0 |  |  |  | 127.8 | 108.8 | 464 | 395 | 44 | 37 | 743 | 20 | (RI) Recirculate: Induced Draft |  | RI | Closed | Fresh | Surface | Conemaugh River | Conemaugh River | OP | 11 | 2004 | 11 | 2004 | OP | 3 | 2004 | 3 | 2004 | OP | 3 | 2004 | 3 | 2004 | N | WC | ST | N/A | IPP Non-CHP | 1 | 1 | 2 | 1 | 1C MB 1G
61781 | PA | 3130 | Seward (PA) | 2021 | 4 | FB1 | Many | 1 | Conventional Steam Coal | 521 | 33038 | 20555 | [6 empty] | 328640 | 328640 |  |  | 328457 |  | 183 |  |  |  | 17.1 | 10.8 | 832 | 525 | 52 | 33 | 336 | 20 | (RI) Recirculate: Induced Draft |  | RI | Closed | Fresh | Surface | Conemaugh River | Conemaugh River | OP | 11 | 2004 | 11 | 2004 | OP | 3 | 2004 | 3 | 2004 | OP | 3 | 2004 | 3 | 2004 | N | WC | ST | N/A | IPP Non-CHP | 1 | 1 | 2 | 1 | 1C MB 1G
61781 | PA | 3130 | Seward (PA) | 2021 | 5 | FB1 | Many | 1 | Conventional Steam Coal | 521 | 232456 | 195869 | [6 empty] | 2146977 | 2146977 |  |  | 2131467 |  | 15510 |  |  |  | 132 | 97.1 | 674 | 496 | 61 | 45 | 705 | 20 | (RI) Recirculate: Induced Draft |  | RI | Closed | Fresh | Surface | Conemaugh River | Conemaugh River | OP | 11 | 2004 | 11 | 2004 | OP | 3 | 2004 | 3 | 2004 | OP | 3 | 2004 | 3 | 2004 | N | WC | ST | N/A | IPP Non-CHP | 1 | 1 | 2 | 1 | 1C MB 1G
61781 | PA | 3130 | Seward (PA) | 2021 | 6 | FB1 | Many | 1 | Conventional Steam Coal | 521 | 268725 | 226097 | [6 empty] | 2542576 | 2542576 |  |  | 2530106 |  | 12470 |  |  |  | 127 | 113.4 | 562 | 502 | 50 | 45 | 720 | 20 | (RI) Recirculate: Induced Draft |  | RI | Closed | Fresh | Surface | Conemaugh River | Conemaugh River | OP | 11 | 2004 | 11 | 2004 | OP | 3 | 2004 | 3 | 2004 | OP | 3 | 2004 | 3 | 2004 | N | WC | ST | N/A | IPP Non-CHP | 1 | 1 | 2 | 1 | 1C MB 1G
61781 | PA | 3130 | Seward (PA) | 2021 | 7 | FB1 | Many | 1 | Conventional Steam Coal | 521 | 329647 | 281637 | [6 empty] | 3098881 | 3098881 |  |  | 3098881 |  | 0 |  |  |  | 145 | 135.2 | 515 | 480 | 47 | 44 | 744 | 20 | (RI) Recirculate: Induced Draft |  | RI | Closed | Fresh | Surface | Conemaugh River | Conemaugh River | OP | 11 | 2004 | 11 | 2004 | OP | 3 | 2004 | 3 | 2004 | OP | 3 | 2004 | 3 | 2004 | N | WC | ST | N/A | IPP Non-CHP | 1 | 1 | 2 | 1 | 1C MB 1G
61781 | PA | 3130 | Seward (PA) | 2021 | 8 | FB1 | Many | 1 | Conventional Steam Coal | 521 | 309170 | 262218 | [6 empty] | 2878076 | 2878076 |  |  | 2868616 |  | 9460 |  |  |  | 141 | 130.8 | 538 | 499 | 49 | 45 | 744 | 20 | (RI) Recirculate: Induced Draft |  | RI | Closed | Fresh | Surface | Conemaugh River | Conemaugh River | OP | 11 | 2004 | 11 | 2004 | OP | 3 | 2004 | 3 | 2004 | OP | 3 | 2004 | 3 | 2004 | N | WC | ST | N/A | IPP Non-CHP | 1 | 1 | 2 | 1 | 1C MB 1G
61781 | PA | 3130 | Seward (PA) | 2021 | 9 | FB1 | Many | 1 | Conventional Steam Coal | 521 | 265930 | 223992 | [6 empty] | 2580859 | 2580859 |  |  | 2573328 |  | 7531 |  |  |  | 119.8 | 112.4 | 535 | 502 | 46 | 44 | 720 | 20 | (RI) Recirculate: Induced Draft |  | RI | Closed | Fresh | Surface | Conemaugh River | Conemaugh River | OP | 11 | 2004 | 11 | 2004 | OP | 3 | 2004 | 3 | 2004 | OP | 3 | 2004 | 3 | 2004 | N | WC | ST | N/A | IPP Non-CHP | 1 | 1 | 2 | 1 | 1C MB 1G
61781 | PA | 3130 | Seward (PA) | 2021 | 10 | FB1 | Many | 1 | Conventional Steam Coal | 521 | 323268 | 275717 | [6 empty] | 3037880 | 3037880 |  |  | 3029331 |  | 8549 |  |  |  | 133.7 | 126 | 485 | 457 | 44 | 41 | 744 | 20 | (RI) Recirculate: Induced Draft |  | RI | Closed | Fresh | Surface | Conemaugh River | Conemaugh River | OP | 11 | 2004 | 11 | 2004 | OP | 3 | 2004 | 3 | 2004 | OP | 3 | 2004 | 3 | 2004 | N | WC | ST | N/A | IPP Non-CHP | 1 | 1 | 2 | 1 | 1C MB 1G
61781 | PA | 3130 | Seward (PA) | 2021 | 11 | FB1 | Many | 1 | Conventional Steam Coal | 521 | 306719 | 260693 | [6 empty] | 2877717 | 2877717 |  |  | 2864210 |  | 13506 |  |  |  | 112.7 | 107.5 | 432 | 412 | 39 | 37 | 720 | 20 | (RI) Recirculate: Induced Draft |  | RI | Closed | Fresh | Surface | Conemaugh River | Conemaugh River | OP | 11 | 2004 | 11 | 2004 | OP | 3 | 2004 | 3 | 2004 | OP | 3 | 2004 | 3 | 2004 | N | WC | ST | N/A | IPP Non-CHP | 1 | 1 | 2 | 1 | 1C MB 1G
61781 | PA | 3130 | Seward (PA) | 2021 | 12 | FB1 | Many | 1 | Conventional Steam Coal | 521 | 377919 | 325351 | [6 empty] | 3390759 | 3390759 |  |  | 3387732 |  | 3027 |  |  |  | 126.1 | 118.4 | 388 | 364 | 37 | 35 | 696 | 20 | (RI) Recirculate: Induced Draft |  | RI | Closed | Fresh | Surface | Conemaugh River | Conemaugh River | OP | 11 | 2004 | 11 | 2004 | OP | 3 | 2004 | 3 | 2004 | OP | 3 | 2004 | 3 | 2004 | N | WC | ST | N/A | IPP Non-CHP | 1 | 1 | 2 | 1 | 1C MB 1G
63044 | PA | 3131 | Shawville | 2021 | 1 | Many | Many | 1 | Natural Gas Steam Turbine | 596 | 18298 | 14911 | [6 empty] | 187534 | 187534 |  |  | 0 | 187534 | 0 |  |  |  | 0.096 | 0.08 | 6 | 5 | 1 | 0 | 120 | 3 | (RI) Recirculate: Induced Draft |  | RI | Closed | Fresh | Surface | Susquehanna River | Susquehanna River | OP | 3 | 1954 | 4 | 1960 | OP | 6 | 1954 | 6 | 1960 | OP | 6 | 1960 | 6 | 1960 | N | NG | ST | N/A | IPP Non-CHP | 1 | 4 | 4 | 1 | 1C MB MG
63044 | PA | 3131 | Shawville | 2021 | 2 | Many | Many | 1 | Natural Gas Steam Turbine | 596 | 77281 | 68715 | [6 empty] | 813087 | 813087 |  |  | 0 | 813087 | 0 |  |  |  | 1.346 | 1.124 | 20 | 16 | 2 | 1 | 363 | 3 | (RI) Recirculate: Induced Draft |  | RI | Closed | Fresh | Surface | Susquehanna River | Susquehanna River | OP | 3 | 1954 | 4 | 1960 | OP | 6 | 1954 | 6 | 1960 | OP | 6 | 1960 | 6 | 1960 | N | NG | ST | N/A | IPP Non-CHP | 1 | 4 | 4 | 1 | 1C MB MG
63044 | PA | 3131 | Shawville | 2021 | 3 | Many | Many | 1 | Natural Gas Steam Turbine | 596 | 2351 | 530 | [6 empty] | 22008 | 22008 |  |  | 0 | 22008 | 0 |  |  |  | 0.005 | 0.004 | 9 | 8 | 0 | 0 | 36 | 3 | (RI) Recirculate: Induced Draft |  | RI | Closed | Fresh | Surface | Susquehanna River | Susquehanna River | OP | 3 | 1954 | 4 | 1960 | OP | 6 | 1954 | 6 | 1960 | OP | 6 | 1960 | 6 | 1960 | N | NG | ST | N/A | IPP Non-CHP | 1 | 4 | 4 | 1 | 1C MB MG
63044 | PA | 3131 | Shawville | 2021 | 4 | Many | Many | 1 | Natural Gas Steam Turbine | 596 | 24040 | 20220 | [6 empty] | 269959 | 269959 |  |  | 0 | 269959 | 0 |  |  |  | 0.204 | 0.17 | 10 | 8 | 1 | 1 | 182 | 3 | (RI) Recirculate: Induced Draft |  | RI | Closed | Fresh | Surface | Susquehanna River | Susquehanna River | OP | 3 | 1954 | 4 | 1960 | OP | 6 | 1954 | 6 | 1960 | OP | 6 | 1960 | 6 | 1960 | N | NG | ST | N/A | IPP Non-CHP | 1 | 4 | 4 | 1 | 1C MB MG
63044 | PA | 3131 | Shawville | 2021 | 5 | Many | Many | 1 | Natural Gas Steam Turbine | 596 | 42269 | 36639 | [6 empty] | 435237 | 435237 |  |  | 0 | 435237 | 0 |  |  |  | 0.393 | 0.328 | 11 | 9 | 1 | 1 | 189 | 3 | (RI) Recirculate: Induced Draft |  | RI | Closed | Fresh | Surface | Susquehanna River | Susquehanna River | OP | 3 | 1954 | 4 | 1960 | OP | 6 | 1954 | 6 | 1960 | OP | 6 | 1960 | 6 | 1960 | N | NG | ST | N/A | IPP Non-CHP | 1 | 4 | 4 | 1 | 1C MB MG
63044 | PA | 3131 | Shawville | 2021 | 6 | Many | Many | 1 | Natural Gas Steam Turbine | 596 | 97066 | 87008 | [6 empty] | 943502 | 943502 |  |  | 0 | 943502 | 0 |  |  |  | 1.467 | 1.225 | 17 | 14 | 2 | 1 | 358 | 3 | (RI) Recirculate: Induced Draft |  | RI | Closed | Fresh | Surface | Susquehanna River | Susquehanna River | OP | 3 | 1954 | 4 | 1960 | OP | 6 | 1954 | 6 | 1960 | OP | 6 | 1960 | 6 | 1960 | N | NG | ST | N/A | IPP Non-CHP | 1 | 4 | 4 | 1 | 1C MB MG
63044 | PA | 3131 | Shawville | 2021 | 7 | Many | Many | 1 | Natural Gas Steam Turbine | 596 | 78223 | 67880 | [6 empty] | 792340 | 792340 |  |  | 0 | 792340 | 0 |  |  |  | 1.244 | 1.039 | 18 | 15 | 2 | 1 | 356 | 3 | (RI) Recirculate: Induced Draft |  | RI | Closed | Fresh | Surface | Susquehanna River | Susquehanna River | OP | 3 | 1954 | 4 | 1960 | OP | 6 | 1954 | 6 | 1960 | OP | 6 | 1960 | 6 | 1960 | N | NG | ST | N/A | IPP Non-CHP | 1 | 4 | 4 | 1 | 1C MB MG
63044 | PA | 3131 | Shawville | 2021 | 8 | Many | Many | 1 | Natural Gas Steam Turbine | 596 | 84109 | 73504 | [6 empty] | 874784 | 874784 |  |  | 0 | 874784 | 0 |  |  |  | 1.761 | 1.47 | 24 | 20 | 2 | 2 | 435 | 3 | (RI) Recirculate: Induced Draft |  | RI | Closed | Fresh | Surface | Susquehanna River | Susquehanna River | OP | 3 | 1954 | 4 | 1960 | OP | 6 | 1954 | 6 | 1960 | OP | 6 | 1960 | 6 | 1960 | N | NG | ST | N/A | IPP Non-CHP | 1 | 4 | 4 | 1 | 1C MB MG
63044 | PA | 3131 | Shawville | 2021 | 9 | Many | Many | 1 | Natural Gas Steam Turbine | 596 | 34627 | 28907 | [6 empty] | 349140 | 349140 |  |  | 0 | 349140 | 0 |  |  |  | 0.291 | 0.243 | 10 | 8 | 1 | 1 | 228 | 3 | (RI) Recirculate: Induced Draft |  | RI | Closed | Fresh | Surface | Susquehanna River | Susquehanna River | OP | 3 | 1954 | 4 | 1960 | OP | 6 | 1954 | 6 | 1960 | OP | 6 | 1960 | 6 | 1960 | N | NG | ST | N/A | IPP Non-CHP | 1 | 4 | 4 | 1 | 1C MB MG
63044 | PA | 3131 | Shawville | 2021 | 10 | Many | Many | 1 | Natural Gas Steam Turbine | 596 | 75490 | 66735 | [6 empty] | 769343 | 769343 |  |  | 0 | 769343 | 0 |  |  |  | 1.255 | 1.048 | 19 | 16 | 2 | 1 | 334 | 3 | (RI) Recirculate: Induced Draft |  | RI | Closed | Fresh | Surface | Susquehanna River | Susquehanna River | OP | 3 | 1954 | 4 | 1960 | OP | 6 | 1954 | 6 | 1960 | OP | 6 | 1960 | 6 | 1960 | N | NG | ST | N/A | IPP Non-CHP | 1 | 4 | 4 | 1 | 1C MB MG
63044 | PA | 3131 | Shawville | 2021 | 11 | Many | Many | 1 | Natural Gas Steam Turbine | 596 | 113903 | 102899 | [6 empty] | 1151482 | 1151482 |  |  | 0 | 1151482 | 0 |  |  |  | 2.518 | 2.102 | 24 | 20 | 2 | 2 | 513 | 3 | (RI) Recirculate: Induced Draft |  | RI | Closed | Fresh | Surface | Susquehanna River | Susquehanna River | OP | 3 | 1954 | 4 | 1960 | OP | 6 | 1954 | 6 | 1960 | OP | 6 | 1960 | 6 | 1960 | N | NG | ST | N/A | IPP Non-CHP | 1 | 4 | 4 | 1 | 1C MB MG
63044 | PA | 3131 | Shawville | 2021 | 12 | Many | Many | 1 | Natural Gas Steam Turbine | 596 | 74832 | 66930 | [6 empty] | 767716 | 767716 |  |  | 0 | 767716 | 0 |  |  |  | 1.109 | 0.926 | 17 | 14 | 1 | 1 | 336 | 3 | (RI) Recirculate: Induced Draft |  | RI | Closed | Fresh | Surface | Susquehanna River | Susquehanna River | OP | 3 | 1954 | 4 | 1960 | OP | 6 | 1954 | 6 | 1960 | OP | 6 | 1960 | 6 | 1960 | N | NG | ST | N/A | IPP Non-CHP | 1 | 4 | 4 | 1 | 1C MB MG
63047 | PA | 3136 | Keystone | 2021 | 1 | 1 | 1 | 1 | Conventional Steam Coal | 850 | 590086 | 547753 | [6 empty] | 5559232 | 5559232 |  |  | 5559232 |  | 0 |  |  |  | 275 | 185 | 502 | 338 | 49 | 33 | 744 | 0 | (RN) Recirculate: Natural Draft |  | RN | Closed | Fresh | Surface | Crooked Creek | Crooked Creek | OP | 8 | 1967 | 8 | 1967 | OP | 6 | 1967 | 6 | 1967 | OP | 6 | 1967 | 6 | 1967 | N | RC | ST | N/A | IPP Non-CHP | 1 | 1 | 1 | 1 | Simple
63047 | PA | 3136 | Keystone | 2021 | 2 | 1 | 1 | 1 | Conventional Steam Coal | 850 | 519551 | 482674 | [6 empty] | 4617187 | 4617187 |  |  | 4604793 |  | 12395 |  |  |  | 218 | 148 | 452 | 307 | 47 | 32 | 590 | 0 | (RN) Recirculate: Natural Draft |  | RN | Closed | Fresh | Surface | Crooked Creek | Crooked Creek | OP | 8 | 1967 | 8 | 1967 | OP | 6 | 1967 | 6 | 1967 | OP | 6 | 1967 | 6 | 1967 | N | RC | ST | N/A | IPP Non-CHP | 1 | 1 | 1 | 1 | Simple
63047 | PA | 3136 | Keystone | 2021 | 3 | 1 | 1 | 1 | Conventional Steam Coal | 850 | 586376 | 544696 | [6 empty] | 5399723 | 5399723 |  |  | 5399723 |  | 0 |  |  |  | 322 | 201 | 591 | 369 | 60 | 37 | 743 | 0 | (RN) Recirculate: Natural Draft |  | RN | Closed | Fresh | Surface | Crooked Creek | Crooked Creek | OP | 8 | 1967 | 8 | 1967 | OP | 6 | 1967 | 6 | 1967 | OP | 6 | 1967 | 6 | 1967 | N | RC | ST | N/A | IPP Non-CHP | 1 | 1 | 1 | 1 | Simple
63047 | PA | 3136 | Keystone | 2021 | 4 | 1 | 1 | 1 | Conventional Steam Coal | 850 | 450597 | 416920 | [6 empty] | 4138310 | 4138310 |  |  | 4138310 |  | 0 |  |  |  | 201 | 136 | 482 | 326 | 49 | 33 | 556 | 0 | (RN) Recirculate: Natural Draft |  | RN | Closed | Fresh | Surface | Crooked Creek | Crooked Creek | OP | 8 | 1967 | 8 | 1967 | OP | 6 | 1967 | 6 | 1967 | OP | 6 | 1967 | 6 | 1967 | N | RC | ST | N/A | IPP Non-CHP | 1 | 1 | 1 | 1 | Simple
63047 | PA | 3136 | Keystone | 2021 | 5 | 1 | 1 | 1 | Conventional Steam Coal | 850 | 219936 | 201076 | [6 empty] | 2074070 | 2074070 |  |  | 2074070 |  | 0 |  |  |  | 163 | 90 | 811 | 448 | 79 | 43 | 316 | 0 | (RN) Recirculate: Natural Draft |  | RN | Closed | Fresh | Surface | Crooked Creek | Crooked Creek | OP | 8 | 1967 | 8 | 1967 | OP | 6 | 1967 | 6 | 1967 | OP | 6 | 1967 | 6 | 1967 | N | RC | ST | N/A | IPP Non-CHP | 1 | 1 | 1 | 1 | Simple
63047 | PA | 3136 | Keystone | 2021 | 6 | 1 | 1 | 1 | Conventional Steam Coal | 850 | 332439 | 305535 | [6 empty] | 3191123 | 3191123 |  |  | 3191123 |  | 0 |  |  |  | 158 | 108 | 517 | 353 | 50 | 34 | 469 | 0 | (RN) Recirculate: Natural Draft |  | RN | Closed | Fresh | Surface | Crooked Creek | Crooked Creek | OP | 8 | 1967 | 8 | 1967 | OP | 6 | 1967 | 6 | 1967 | OP | 6 | 1967 | 6 | 1967 | N | RC | ST | N/A | IPP Non-CHP | 1 | 1 | 1 | 1 | Simple
63047 | PA | 3136 | Keystone | 2021 | 7 | 1 | 1 | 1 | Conventional Steam Coal | 850 | 433109 | 400402 | [6 empty] | 4051363 | 4051363 |  |  | 4051363 |  | 0 |  |  |  | 225 | 157 | 562 | 392 | 56 | 39 | 562 | 0 | (RN) Recirculate: Natural Draft |  | RN | Closed | Fresh | Surface | Crooked Creek | Crooked Creek | OP | 8 | 1967 | 8 | 1967 | OP | 6 | 1967 | 6 | 1967 | OP | 6 | 1967 | 6 | 1967 | N | RC | ST | N/A | IPP Non-CHP | 1 | 1 | 1 | 1 | Simple
63047 | PA | 3136 | Keystone | 2021 | 8 | 1 | 1 | 1 | Conventional Steam Coal | 850 | 424884 | 391344 | [6 empty] | 4175855 | 4175855 |  |  | 4175855 |  | 0 |  |  |  | 256 | 185 | 654 | 473 | 61 | 44 | 744 | 0 | (RN) Recirculate: Natural Draft |  | RN | Closed | Fresh | Surface | Crooked Creek | Crooked Creek | OP | 8 | 1967 | 8 | 1967 | OP | 6 | 1967 | 6 | 1967 | OP | 6 | 1967 | 6 | 1967 | N | RC | ST | N/A | IPP Non-CHP | 1 | 1 | 1 | 1 | Simple
63047 | PA | 3136 | Keystone | 2021 | 9 | 1 | 1 | 1 | Conventional Steam Coal | 850 | 381274 | 351518 | [6 empty] | 3792420 | 3792420 |  |  | 3792420 |  | 0 |  |  |  | 271 | 158 | 771 | 449 | 71 | 42 | 711 | 0 | (RN) Recirculate: Natural Draft |  | RN | Closed | Fresh | Surface | Crooked Creek | Crooked Creek | OP | 8 | 1967 | 8 | 1967 | OP | 6 | 1967 | 6 | 1967 | OP | 6 | 1967 | 6 | 1967 | N | RC | ST | N/A | IPP Non-CHP | 1 | 1 | 1 | 1 | Simple
63047 | PA | 3136 | Keystone | 2021 | 10 | 1 | 1 | 1 | Conventional Steam Coal | 850 | 372456 | 341713 | [6 empty] | 3766106 | 3766106 |  |  | 3766106 |  | 0 |  |  |  | 265 | 151 | 776 | 442 | 70 | 40 | 744 | 0 | (RN) Recirculate: Natural Draft |  | RN | Closed | Fresh | Surface | Crooked Creek | Crooked Creek | OP | 8 | 1967 | 8 | 1967 | OP | 6 | 1967 | 6 | 1967 | OP | 6 | 1967 | 6 | 1967 | N | RC | ST | N/A | IPP Non-CHP | 1 | 1 | 1 | 1 | Simple
63047 | PA | 3136 | Keystone | 2021 | 11 | 1 | 1 | 1 | Conventional Steam Coal | 850 | 122542 | 106432 | [6 empty] | 1221750 | 1221750 |  |  | 1221750 |  | 0 |  |  |  | 74 | 40 | 695 | 376 | 61 | 33 | 244 | 0 | (RN) Recirculate: Natural Draft |  | RN | Closed | Fresh | Surface | Crooked Creek | Crooked Creek | OP | 8 | 1967 | 8 | 1967 | OP | 6 | 1967 | 6 | 1967 | OP | 6 | 1967 | 6 | 1967 | N | RC | ST | N/A | IPP Non-CHP | 1 | 1 | 1 | 1 | Simple
63047 | PA | 3136 | Keystone | 2021 | 12 | 1 | 1 | 1 | Conventional Steam Coal | 850 | 0 | -6542 | [6 empty] | 0 | 0 |  |  | 0 |  | 0 |  |  |  | 0 | 0 |  |  |  |  | 0 | 0 | (RN) Recirculate: Natural Draft |  | RN | Closed | Fresh | Surface | Crooked Creek | Crooked Creek | OP | 8 | 1967 | 8 | 1967 | OP | 6 | 1967 | 6 | 1967 | OP | 6 | 1967 | 6 | 1967 | N | RC | ST | N/A | IPP Non-CHP | 1 | 1 | 1 | 1 | Simple
63047 | PA | 3136 | Keystone | 2021 | 1 | 2 | 2 | 2 | Conventional Steam Coal | 850 | 603072 | 558859 | [6 empty] | 5876096 | 5876096 |  |  | 5876096 |  | 0 |  |  |  | 275 | 185 | 492 | 331 | 47 | 31 | 744 | 0 | (RN) Recirculate: Natural Draft |  | RN | Closed | Fresh | Surface | Crooked Creek | Crooked Creek | OP | 7 | 1968 | 7 | 1968 | OP | 6 | 1968 | 6 | 1968 | OP | 6 | 1968 | 6 | 1968 | N | RC | ST | N/A | IPP Non-CHP | 1 | 1 | 1 | 1 | Simple
63047 | PA | 3136 | Keystone | 2021 | 2 | 2 | 2 | 2 | Conventional Steam Coal | 850 | 527292 | 486238 | [6 empty] | 4886571 | 4886571 |  |  | 4885137 |  | 1434 |  |  |  | 218 | 148 | 448 | 304 | 45 | 30 | 581 | 0 | (RN) Recirculate: Natural Draft |  | RN | Closed | Fresh | Surface | Crooked Creek | Crooked Creek | OP | 7 | 1968 | 7 | 1968 | OP | 6 | 1968 | 6 | 1968 | OP | 6 | 1968 | 6 | 1968 | N | RC | ST | N/A | IPP Non-CHP | 1 | 1 | 1 | 1 | Simple
63047 | PA | 3136 | Keystone | 2021 | 3 | 2 | 2 | 2 | Conventional Steam Coal | 850 | 0 | -7340 | [6 empty] | 0 | 0 |  |  | 0 |  | 0 |  |  |  | 0 | 0 |  |  |  |  | 0 | 0 | (RN) Recirculate: Natural Draft |  | RN | Closed | Fresh | Surface | Crooked Creek | Crooked Creek | OP | 7 | 1968 | 7 | 1968 | OP | 6 | 1968 | 6 | 1968 | OP | 6 | 1968 | 6 | 1968 | N | RC | ST | N/A | IPP Non-CHP | 1 | 1 | 1 | 1 | Simple
63047 | PA | 3136 | Keystone | 2021 | 4 | 2 | 2 | 2 | Conventional Steam Coal | 850 | 472606 | 438072 | [6 empty] | 4537764 | 4537764 |  |  | 4537764 |  | 0 |  |  |  | 230 | 156 | 525 | 356 | 51 | 34 | 641 | 0 | (RN) Recirculate: Natural Draft |  | RN | Closed | Fresh | Surface | Crooked Creek | Crooked Creek | OP | 7 | 1968 | 7 | 1968 | OP | 6 | 1968 | 6 | 1968 | OP | 6 | 1968 | 6 | 1968 | N | RC | ST | N/A | IPP Non-CHP | 1 | 1 | 1 | 1 | Simple
63047 | PA | 3136 | Keystone | 2021 | 5 | 2 | 2 | 2 | Conventional Steam Coal | 850 | 134068 | 121216 | [6 empty] | 1309348 | 1309348 |  |  | 1309348 |  | 0 |  |  |  | 102 | 56 | 841 | 462 | 78 | 43 | 195 | 0 | (RN) Recirculate: Natural Draft |  | RN | Closed | Fresh | Surface | Crooked Creek | Crooked Creek | OP | 7 | 1968 | 7 | 1968 | OP | 6 | 1968 | 6 | 1968 | OP | 6 | 1968 | 6 | 1968 | N | RC | ST | N/A | IPP Non-CHP | 1 | 1 | 1 | 1 | Simple
63047 | PA | 3136 | Keystone | 2021 | 6 | 2 | 2 | 2 | Conventional Steam Coal | 850 | 428006 | 396501 | [6 empty] | 4194099 | 4194099 |  |  | 4194099 |  | 0 |  |  |  | 200 | 137 | 504 | 346 | 48 | 33 | 597 | 0 | (RN) Recirculate: Natural Draft |  | RN | Closed | Fresh | Surface | Crooked Creek | Crooked Creek | OP | 7 | 1968 | 7 | 1968 | OP | 6 | 1968 | 6 | 1968 | OP | 6 | 1968 | 6 | 1968 | N | RC | ST | N/A | IPP Non-CHP | 1 | 1 | 1 | 1 | Simple
63047 | PA | 3136 | Keystone | 2021 | 7 | 2 | 2 | 2 | Conventional Steam Coal | 850 | 479370 | 443098 | [6 empty] | 4650869 | 4650869 |  |  | 4650869 |  | 0 |  |  |  | 266 | 186 | 600 | 420 | 57 | 40 | 666 | 0 | (RN) Recirculate: Natural Draft |  | RN | Closed | Fresh | Surface | Crooked Creek | Crooked Creek | OP | 7 | 1968 | 7 | 1968 | OP | 6 | 1968 | 6 | 1968 | OP | 6 | 1968 | 6 | 1968 | N | RC | ST | N/A | IPP Non-CHP | 1 | 1 | 1 | 1 | Simple
63047 | PA | 3136 | Keystone | 2021 | 8 | 2 | 2 | 2 | Conventional Steam Coal | 850 | 423002 | 388390 | [6 empty] | 4268266 | 4268266 |  |  | 4268266 |  | 0 |  |  |  | 256 | 185 | 659 | 476 | 60 | 43 | 744 | 0 | (RN) Recirculate: Natural Draft |  | RN | Closed | Fresh | Surface | Crooked Creek | Crooked Creek | OP | 7 | 1968 | 7 | 1968 | OP | 6 | 1968 | 6 | 1968 | OP | 6 | 1968 | 6 | 1968 | N | RC | ST | N/A | IPP Non-CHP | 1 | 1 | 1 | 1 | Simple
63047 | PA | 3136 | Keystone | 2021 | 9 | 2 | 2 | 2 | Conventional Steam Coal | 850 | 14097 | 6114 | [6 empty] | 147184 | 147184 |  |  | 147184 |  | 0 |  |  |  | 10 | 6 | 1636 | 981 | 68 | 41 | 25 | 0 | (RN) Recirculate: Natural Draft |  | RN | Closed | Fresh | Surface | Crooked Creek | Crooked Creek | OP | 7 | 1968 | 7 | 1968 | OP | 6 | 1968 | 6 | 1968 | OP | 6 | 1968 | 6 | 1968 | N | RC | ST | N/A | IPP Non-CHP | 1 | 1 | 1 | 1 | Simple
63047 | PA | 3136 | Keystone | 2021 | 10 | 2 | 2 | 2 | Conventional Steam Coal | 850 | 0 | -5865 | [6 empty] | 0 | 0 |  |  | 0 |  | 0 |  |  |  | 0 | 0 |  |  |  |  | 0 | 0 | (RN) Recirculate: Natural Draft |  | RN | Closed | Fresh | Surface | Crooked Creek | Crooked Creek | OP | 7 | 1968 | 7 | 1968 | OP | 6 | 1968 | 6 | 1968 | OP | 6 | 1968 | 6 | 1968 | N | RC | ST | N/A | IPP Non-CHP | 1 | 1 | 1 | 1 | Simple
63047 | PA | 3136 | Keystone | 2021 | 11 | 2 | 2 | 2 | Conventional Steam Coal | 850 | 228708 | 205529 | [6 empty] | 2291390 | 2291390 |  |  | 2291390 |  | 0 |  |  |  | 150 | 81 | 730 | 394 | 65 | 35 | 497 | 0 | (RN) Recirculate: Natural Draft |  | RN | Closed | Fresh | Surface | Crooked Creek | Crooked Creek | OP | 7 | 1968 | 7 | 1968 | OP | 6 | 1968 | 6 | 1968 | OP | 6 | 1968 | 6 | 1968 | N | RC | ST | N/A | IPP Non-CHP | 1 | 1 | 1 | 1 | Simple
63047 | PA | 3136 | Keystone | 2021 | 12 | 2 | 2 | 2 | Conventional Steam Coal | 850 | 328560 | 301148 | [6 empty] | 3562070 | 3562070 |  |  | 3562070 |  | 0 |  |  |  | 234 | 120 | 777 | 398 | 66 | 34 | 744 | 0 | (RN) Recirculate: Natural Draft |  | RN | Closed | Fresh | Surface | Crooked Creek | Crooked Creek | OP | 7 | 1968 | 7 | 1968 | OP | 6 | 1968 | 6 | 1968 | OP | 6 | 1968 | 6 | 1968 | N | RC | ST | N/A | IPP Non-CHP | 1 | 1 | 1 | 1 | Simple
63031 | PA | 3138 | New Castle Plant | 2021 | 1 | 3 | 3 | 3 | Natural Gas Steam Turbine | 92.3 | 975 | 639 | [6 empty] | 11533 | 11533 |  |  | 0 | 11533 |  |  |  |  | 3.711 | 0 | 5808 | 0 | 322 | 0 | 18 | 2 | (ON) Once through No Cool Pond |  | ON | Open | Fresh | Surface | Beaver River | Beaver River | OP | 9 | 1952 | 9 | 1952 | OP | 6 | 1952 | 6 | 1952 | OP | 6 | 1952 | 6 | 1952 | N | NG | ST | N/A | IPP Non-CHP | 1 | 1 | 1 | 1 | Simple
63031 | PA | 3138 | New Castle Plant | 2021 | 2 | 3 | 3 | 3 | Natural Gas Steam Turbine | 92.3 | 2170 | 1660 | [6 empty] | 27410 | 27410 |  |  | 0 | 27410 |  |  |  |  | 54.97 | 0 | 33114 | 0 | 2005 | 0 | 71 | 2 | (ON) Once through No Cool Pond |  | ON | Open | Fresh | Surface | Beaver River | Beaver River | OP | 9 | 1952 | 9 | 1952 | OP | 6 | 1952 | 6 | 1952 | OP | 6 | 1952 | 6 | 1952 | N | NG | ST | N/A | IPP Non-CHP | 1 | 1 | 1 | 1 | Simple
63031 | PA | 3138 | New Castle Plant | 2021 | 3 | 3 | 3 | 3 | Natural Gas Steam Turbine | 92.3 | 3464 | 2839 | [6 empty] | 41321 | 41321 |  |  | 0 | 41321 |  |  |  |  | 89.862 | 0 | 31653 | 0 | 2175 | 0 | 76 | 2 | (ON) Once through No Cool Pond |  | ON | Open | Fresh | Surface | Beaver River | Beaver River | OP | 9 | 1952 | 9 | 1952 | OP | 6 | 1952 | 6 | 1952 | OP | 6 | 1952 | 6 | 1952 | N | NG | ST | N/A | IPP Non-CHP | 1 | 1 | 1 | 1 | Simple
63031 | PA | 3138 | New Castle Plant | 2021 | 4 | 3 | 3 | 3 | Natural Gas Steam Turbine | 92.3 | 12467 | 11319 | [6 empty] | 139999 | 139999 |  |  | 0 | 139999 |  |  |  |  | 410.126 | 0 | 36233 | 0 | 2929 | 0 | 227 | 2 | (ON) Once through No Cool Pond |  | ON | Open | Fresh | Surface | Beaver River | Beaver River | OP | 9 | 1952 | 9 | 1952 | OP | 6 | 1952 | 6 | 1952 | OP | 6 | 1952 | 6 | 1952 | N | NG | ST | N/A | IPP Non-CHP | 1 | 1 | 1 | 1 | Simple
63031 | PA | 3138 | New Castle Plant | 2021 | 5 | 3 | 3 | 3 | Natural Gas Steam Turbine | 92.3 | 1978 | 1515 | [6 empty] | 25372 | 25372 |  |  | 0 | 25372 |  |  |  |  | 82.338 | 0 | 54349 | 0 | 3245 | 0 | 38 | 2 | (ON) Once through No Cool Pond |  | ON | Open | Fresh | Surface | Beaver River | Beaver River | OP | 9 | 1952 | 9 | 1952 | OP | 6 | 1952 | 6 | 1952 | OP | 6 | 1952 | 6 | 1952 | N | NG | ST | N/A | IPP Non-CHP | 1 | 1 | 1 | 1 | Simple
63031 | PA | 3138 | New Castle Plant | 2021 | 6 | 3 | 3 | 3 | Natural Gas Steam Turbine | 92.3 | 6244 | 5425 | [6 empty] | 72273 | 72273 |  |  | 0 | 72273 |  |  |  |  | 287.425 | 0 | 52982 | 0 | 3977 | 0 | 115 | 2 | (ON) Once through No Cool Pond |  | ON | Open | Fresh | Surface | Beaver River | Beaver River | OP | 9 | 1952 | 9 | 1952 | OP | 6 | 1952 | 6 | 1952 | OP | 6 | 1952 | 6 | 1952 | N | NG | ST | N/A | IPP Non-CHP | 1 | 1 | 1 | 1 | Simple
63031 | PA | 3138 | New Castle Plant | 2021 | 7 | 3 | 3 | 3 | Natural Gas Steam Turbine | 92.3 | 7509 | 6634 | [6 empty] | 88168 | 88168 |  |  | 0 | 88168 |  |  |  |  | 555.646 | 0 | 83757 | 0 | 6302 | 0 | 129 | 2 | (ON) Once through No Cool Pond |  | ON | Open | Fresh | Surface | Beaver River | Beaver River | OP | 9 | 1952 | 9 | 1952 | OP | 6 | 1952 | 6 | 1952 | OP | 6 | 1952 | 6 | 1952 | N | NG | ST | N/A | IPP Non-CHP | 1 | 1 | 1 | 1 | Simple
63031 | PA | 3138 | New Castle Plant | 2021 | 8 | 3 | 3 | 3 | Natural Gas Steam Turbine | 92.3 | 9080 | 8091 | [6 empty] | 106510 | 106510 |  |  | 0 | 106510 |  |  |  |  | 1143.257 | 0 | 141300 | 0 | 10734 | 0 | 155 | 2 | (ON) Once through No Cool Pond |  | ON | Open | Fresh | Surface | Beaver River | Beaver River | OP | 9 | 1952 | 9 | 1952 | OP | 6 | 1952 | 6 | 1952 | OP | 6 | 1952 | 6 | 1952 | N | NG | ST | N/A | IPP Non-CHP | 1 | 1 | 1 | 1 | Simple
63031 | PA | 3138 | New Castle Plant | 2021 | 9 | 3 | 3 | 3 | Natural Gas Steam Turbine | 92.3 | 3611 | 3143 | [6 empty] | 41132 | 41132 |  |  | 0 | 41132 |  |  |  |  | 103.054 | 0 | 32788 | 0 | 2505 | 0 | 55 | 2 | (ON) Once through No Cool Pond |  | ON | Open | Fresh | Surface | Beaver River | Beaver River | OP | 9 | 1952 | 9 | 1952 | OP | 6 | 1952 | 6 | 1952 | OP | 6 | 1952 | 6 | 1952 | N | NG | ST | N/A | IPP Non-CHP | 1 | 1 | 1 | 1 | Simple
63031 | PA | 3138 | New Castle Plant | 2021 | 10 | 3 | 3 | 3 | Natural Gas Steam Turbine | 92.3 | 13949 | 12720 | [6 empty] | 161056 | 161056 |  |  | 0 | 161056 |  |  |  |  | 888.478 | 0 | 69849 | 0 | 5517 | 0 | 235 | 2 | (ON) Once through No Cool Pond |  | ON | Open | Fresh | Surface | Beaver River | Beaver River | OP | 9 | 1952 | 9 | 1952 | OP | 6 | 1952 | 6 | 1952 | OP | 6 | 1952 | 6 | 1952 | N | NG | ST | N/A | IPP Non-CHP | 1 | 1 | 1 | 1 | Simple
63031 | PA | 3138 | New Castle Plant | 2021 | 11 | 3 | 3 | 3 | Natural Gas Steam Turbine | 92.3 | 18930 | 17459 | [6 empty] | 219554 | 219554 |  |  | 0 | 219554 |  |  |  |  | 862.745 | 0 | 49415 | 0 | 3930 | 0 | 357 | 2 | (ON) Once through No Cool Pond |  | ON | Open | Fresh | Surface | Beaver River | Beaver River | OP | 9 | 1952 | 9 | 1952 | OP | 6 | 1952 | 6 | 1952 | OP | 6 | 1952 | 6 | 1952 | N | NG | ST | N/A | IPP Non-CHP | 1 | 1 | 1 | 1 | Simple
63031 | PA | 3138 | New Castle Plant | 2021 | 12 | 3 | 3 | 3 | Natural Gas Steam Turbine | 92.3 | 1974 | 1592 | [6 empty] | 24258 | 24258 |  |  | 0 | 24258 |  |  |  |  | 19.006 | 0 | 11938 | 0 | 784 | 0 | 44 | 2 | (ON) Once through No Cool Pond |  | ON | Open | Fresh | Surface | Beaver River | Beaver River | OP | 9 | 1952 | 9 | 1952 | OP | 6 | 1952 | 6 | 1952 | OP | 6 | 1952 | 6 | 1952 | N | NG | ST | N/A | IPP Non-CHP | 1 | 1 | 1 | 1 | Simple
63031 | PA | 3138 | New Castle Plant | 2021 | 1 | 4 | 4 | 4 | Natural Gas Steam Turbine | 93 | 3333 | 2946 | [6 empty] | 41124 | 41124 |  |  | 0 | 41124 |  |  |  |  | 28.943 | 0 | 9825 | 0 | 704 | 0 | 60 | 2 | (ON) Once through No Cool Pond |  | ON | Open | Fresh | Surface | Beaver River | Beaver River | OP | 8 | 1958 | 8 | 1958 | OP | 6 | 1958 | 6 | 1958 | OP | 6 | 1958 | 6 | 1958 | N | NG | ST | N/A | IPP Non-CHP | 1 | 1 | 1 | 1 | Simple
63031 | PA | 3138 | New Castle Plant | 2021 | 2 | 4 | 4 | 4 | Natural Gas Steam Turbine | 93 | 3237 | 2769 | [6 empty] | 43055 | 43055 |  |  | 0 | 43055 |  |  |  |  | 93.25 | 0 | 33676 | 0 | 2166 | 0 | 86 | 2 | (ON) Once through No Cool Pond |  | ON | Open | Fresh | Surface | Beaver River | Beaver River | OP | 8 | 1958 | 8 | 1958 | OP | 6 | 1958 | 6 | 1958 | OP | 6 | 1958 | 6 | 1958 | N | NG | ST | N/A | IPP Non-CHP | 1 | 1 | 1 | 1 | Simple
63031 | PA | 3138 | New Castle Plant | 2021 | 3 | 4 | 4 | 4 | Natural Gas Steam Turbine | 93 | 6661 | 5959 | [6 empty] | 83334 | 83334 |  |  | 0 | 83334 |  |  |  |  | 188.059 | 0 | 31559 | 0 | 2257 | 0 | 130 | 2 | (ON) Once through No Cool Pond |  | ON | Open | Fresh | Surface | Beaver River | Beaver River | OP | 8 | 1958 | 8 | 1958 | OP | 6 | 1958 | 6 | 1958 | OP | 6 | 1958 | 6 | 1958 | N | NG | ST | N/A | IPP Non-CHP | 1 | 1 | 1 | 1 | Simple
63031 | PA | 3138 | New Castle Plant | 2021 | 4 | 4 | 4 | 4 | Natural Gas Steam Turbine | 93 | 19693 | 18465 | [6 empty] | 234532 | 234532 |  |  | 0 | 234532 |  |  |  |  | 957.06 | 0 | 51831 | 0 | 4081 | 0 | 341 | 2 | (ON) Once through No Cool Pond |  | ON | Open | Fresh | Surface | Beaver River | Beaver River | OP | 8 | 1958 | 8 | 1958 | OP | 6 | 1958 | 6 | 1958 | OP | 6 | 1958 | 6 | 1958 | N | NG | ST | N/A | IPP Non-CHP | 1 | 1 | 1 | 1 | Simple
63031 | PA | 3138 | New Castle Plant | 2021 | 5 | 4 | 4 | 4 | Natural Gas Steam Turbine | 93 | 8108 | 7494 | [6 empty] | 96430 | 96430 |  |  | 0 | 96430 |  |  |  |  | 488.399 | 0 | 65172 | 0 | 5065 | 0 | 148 | 2 | (ON) Once through No Cool Pond |  | ON | Open | Fresh | Surface | Beaver River | Beaver River | OP | 8 | 1958 | 8 | 1958 | OP | 6 | 1958 | 6 | 1958 | OP | 6 | 1958 | 6 | 1958 | N | NG | ST | N/A | IPP Non-CHP | 1 | 1 | 1 | 1 | Simple
63031 | PA | 3138 | New Castle Plant | 2021 | 6 | 4 | 4 | 4 | Natural Gas Steam Turbine | 93 | 10277 | 9482 | [6 empty] | 125272 | 125272 |  |  | 0 | 125272 |  |  |  |  | 1000.671 | 0 | 105534 | 0 | 7988 | 0 | 179 | 2 | (ON) Once through No Cool Pond |  | ON | Open | Fresh | Surface | Beaver River | Beaver River | OP | 8 | 1958 | 8 | 1958 | OP | 6 | 1958 | 6 | 1958 | OP | 6 | 1958 | 6 | 1958 | N | NG | ST | N/A | IPP Non-CHP | 1 | 1 | 1 | 1 | Simple
63031 | PA | 3138 | New Castle Plant | 2021 | 7 | 4 | 4 | 4 | Natural Gas Steam Turbine | 93 | 18208 | 17080 | [6 empty] | 212852 | 212852 |  |  | 0 | 212852 |  |  |  |  | 2213.486 | 0 | 129595 | 0 | 10399 | 0 | 291 | 2 | (ON) Once through No Cool Pond |  | ON | Open | Fresh | Surface | Beaver River | Beaver River | OP | 8 | 1958 | 8 | 1958 | OP | 6 | 1958 | 6 | 1958 | OP | 6 | 1958 | 6 | 1958 | N | NG | ST | N/A | IPP Non-CHP | 1 | 1 | 1 | 1 | Simple
63031 | PA | 3138 | New Castle Plant | 2021 | 8 | 4 | 4 | 4 | Natural Gas Steam Turbine | 93 | 18960 | 17767 | [6 empty] | 221420 | 221420 |  |  | 0 | 221420 |  |  |  |  | 2644.577 | 0 | 148848 | 0 | 11944 | 0 | 303 | 2 | (ON) Once through No Cool Pond |  | ON | Open | Fresh | Surface | Beaver River | Beaver River | OP | 8 | 1958 | 8 | 1958 | OP | 6 | 1958 | 6 | 1958 | OP | 6 | 1958 | 6 | 1958 | N | NG | ST | N/A | IPP Non-CHP | 1 | 1 | 1 | 1 | Simple
63031 | PA | 3138 | New Castle Plant | 2021 | 9 | 4 | 4 | 4 | Natural Gas Steam Turbine | 93 | 7713 | 7127 | [6 empty] | 89731 | 89731 |  |  | 0 | 89731 |  |  |  |  | 426.097 | 0 | 59786 | 0 | 4749 | 0 | 121 | 2 | (ON) Once through No Cool Pond |  | ON | Open | Fresh | Surface | Beaver River | Beaver River | OP | 8 | 1958 | 8 | 1958 | OP | 6 | 1958 | 6 | 1958 | OP | 6 | 1958 | 6 | 1958 | N | NG | ST | N/A | IPP Non-CHP | 1 | 1 | 1 | 1 | Simple
63031 | PA | 3138 | New Castle Plant | 2021 | 10 | 4 | 4 | 4 | Natural Gas Steam Turbine | 93 | 20860 | 19569 | [6 empty] | 249004 | 249004 |  |  | 0 | 249004 |  |  |  |  | 1382.691 | 0 | 70657 | 0 | 5553 | 0 | 336 | 2 | (ON) Once through No Cool Pond |  | ON | Open | Fresh | Surface | Beaver River | Beaver River | OP | 8 | 1958 | 8 | 1958 | OP | 6 | 1958 | 6 | 1958 | OP | 6 | 1958 | 6 | 1958 | N | NG | ST | N/A | IPP Non-CHP | 1 | 1 | 1 | 1 | Simple
63031 | PA | 3138 | New Castle Plant | 2021 | 11 | 4 | 4 | 4 | Natural Gas Steam Turbine | 93 | 32002 | 30627 | [6 empty] | 370976 | 370976 |  |  | 0 | 370976 |  |  |  |  | 1305.892 | 0 | 42639 | 0 | 3520 | 0 | 505 | 2 | (ON) Once through No Cool Pond |  | ON | Open | Fresh | Surface | Beaver River | Beaver River | OP | 8 | 1958 | 8 | 1958 | OP | 6 | 1958 | 6 | 1958 | OP | 6 | 1958 | 6 | 1958 | N | NG | ST | N/A | IPP Non-CHP | 1 | 1 | 1 | 1 | Simple
63031 | PA | 3138 | New Castle Plant | 2021 | 12 | 4 | 4 | 4 | Natural Gas Steam Turbine | 93 | 4184 | 3756 | [6 empty] | 47574 | 47574 |  |  | 0 | 47574 |  |  |  |  | 88.143 | 0 | 23467 | 0 | 1853 | 0 | 91 | 2 | (ON) Once through No Cool Pond |  | ON | Open | Fresh | Surface | Beaver River | Beaver River | OP | 8 | 1958 | 8 | 1958 | OP | 6 | 1958 | 6 | 1958 | OP | 6 | 1958 | 6 | 1958 | N | NG | ST | N/A | IPP Non-CHP | 1 | 1 | 1 | 1 | Simple
63031 | PA | 3138 | New Castle Plant | 2021 | 1 | 5 | 5 | 5 | Natural Gas Steam Turbine | 141 | 1294 | 1030 | [6 empty] | 15834 | 15834 |  |  | 0 | 15834 |  |  |  |  | 9.039 | 0 | 8776 | 0 | 571 | 0 | 23 | 2 | (ON) Once through No Cool Pond |  | ON | Open | Fresh | Surface | Beaver River | Beaver River | OP | 6 | 1964 | 6 | 1964 | OP | 6 | 1964 | 6 | 1964 | OP | 6 | 1964 | 6 | 1964 | N | NG | ST | N/A | IPP Non-CHP | 1 | 1 | 1 | 1 | Simple
63031 | PA | 3138 | New Castle Plant | 2021 | 2 | 5 | 5 | 5 | Natural Gas Steam Turbine | 141 | 3038 | 2618 | [6 empty] | 38628 | 38628 |  |  | 0 | 38628 |  |  |  |  | 87.968 | 0 | 33601 | 0 | 2277 | 0 | 64 | 2 | (ON) Once through No Cool Pond |  | ON | Open | Fresh | Surface | Beaver River | Beaver River | OP | 6 | 1964 | 6 | 1964 | OP | 6 | 1964 | 6 | 1964 | OP | 6 | 1964 | 6 | 1964 | N | NG | ST | N/A | IPP Non-CHP | 1 | 1 | 1 | 1 | Simple
63031 | PA | 3138 | New Castle Plant | 2021 | 3 | 5 | 5 | 5 | Natural Gas Steam Turbine | 141 | 4171 | 3596 | [6 empty] | 51827 | 51827 |  |  | 0 | 51827 |  |  |  |  | 97.282 | 0 | 27053 | 0 | 1877 | 0 | 78 | 2 | (ON) Once through No Cool Pond |  | ON | Open | Fresh | Surface | Beaver River | Beaver River | OP | 6 | 1964 | 6 | 1964 | OP | 6 | 1964 | 6 | 1964 | OP | 6 | 1964 | 6 | 1964 | N | NG | ST | N/A | IPP Non-CHP | 1 | 1 | 1 | 1 | Simple
63031 | PA | 3138 | New Castle Plant | 2021 | 4 | 5 | 5 | 5 | Natural Gas Steam Turbine | 141 | 16623 | 15330 | [6 empty] | 189890 | 189890 |  |  | 0 | 189890 |  |  |  |  | 579.536 | 0 | 37804 | 0 | 3052 | 0 | 239 | 2 | (ON) Once through No Cool Pond |  | ON | Open | Fresh | Surface | Beaver River | Beaver River | OP | 6 | 1964 | 6 | 1964 | OP | 6 | 1964 | 6 | 1964 | OP | 6 | 1964 | 6 | 1964 | N | NG | ST | N/A | IPP Non-CHP | 1 | 1 | 1 | 1 | Simple
63031 | PA | 3138 | New Castle Plant | 2021 | 5 | 5 | 5 | 5 | Natural Gas Steam Turbine | 141 | 3301 | 2951 | [6 empty] | 39098 | 39098 |  |  | 0 | 39098 |  |  |  |  | 53.75 | 0 | 18214 | 0 | 1375 | 0 | 57 | 2 | (ON) Once through No Cool Pond |  | ON | Open | Fresh | Surface | Beaver River | Beaver River | OP | 6 | 1964 | 6 | 1964 | OP | 6 | 1964 | 6 | 1964 | OP | 6 | 1964 | 6 | 1964 | N | NG | ST | N/A | IPP Non-CHP | 1 | 1 | 1 | 1 | Simple
63031 | PA | 3138 | New Castle Plant | 2021 | 6 | 5 | 5 | 5 | Natural Gas Steam Turbine | 141 | 14754 | 13730 | [6 empty] | 166978 | 166978 |  |  | 0 | 166978 |  |  |  |  | 1034.88 | 0 | 75374 | 0 | 6198 | 0 | 189 | 2 | (ON) Once through No Cool Pond |  | ON | Open | Fresh | Surface | Beaver River | Beaver River | OP | 6 | 1964 | 6 | 1964 | OP | 6 | 1964 | 6 | 1964 | OP | 6 | 1964 | 6 | 1964 | N | NG | ST | N/A | IPP Non-CHP | 1 | 1 | 1 | 1 | Simple
63031 | PA | 3138 | New Castle Plant | 2021 | 7 | 5 | 5 | 5 | Natural Gas Steam Turbine | 141 | 11403 | 10582 | [6 empty] | 131899 | 131899 |  |  | 0 | 131899 |  |  |  |  | 903.851 | 0 | 85414 | 0 | 6853 | 0 | 144 | 2 | (ON) Once through No Cool Pond |  | ON | Open | Fresh | Surface | Beaver River | Beaver River | OP | 6 | 1964 | 6 | 1964 | OP | 6 | 1964 | 6 | 1964 | OP | 6 | 1964 | 6 | 1964 | N | NG | ST | N/A | IPP Non-CHP | 1 | 1 | 1 | 1 | Simple
63031 | PA | 3138 | New Castle Plant | 2021 | 8 | 5 | 5 | 5 | Natural Gas Steam Turbine | 141 | 10980 | 10209 | [6 empty] | 125384 | 125384 |  |  | 0 | 125384 |  |  |  |  | 884.923 | 0 | 86681 | 0 | 7058 | 0 | 128 | 2 | (ON) Once through No Cool Pond |  | ON | Open | Fresh | Surface | Beaver River | Beaver River | OP | 6 | 1964 | 6 | 1964 | OP | 6 | 1964 | 6 | 1964 | OP | 6 | 1964 | 6 | 1964 | N | NG | ST | N/A | IPP Non-CHP | 1 | 1 | 1 | 1 | Simple
63031 | PA | 3138 | New Castle Plant | 2021 | 9 | 5 | 5 | 5 | Natural Gas Steam Turbine | 141 | 5844 | 5382 | [6 empty] | 65842 | 65842 |  |  | 0 | 65842 |  |  |  |  | 165.581 | 0 | 30766 | 0 | 2515 | 0 | 68 | 2 | (ON) Once through No Cool Pond |  | ON | Open | Fresh | Surface | Beaver River | Beaver River | OP | 6 | 1964 | 6 | 1964 | OP | 6 | 1964 | 6 | 1964 | OP | 6 | 1964 | 6 | 1964 | N | NG | ST | N/A | IPP Non-CHP | 1 | 1 | 1 | 1 | Simple
63031 | PA | 3138 | New Castle Plant | 2021 | 10 | 5 | 5 | 5 | Natural Gas Steam Turbine | 141 | 14225 | 13108 | [6 empty] | 167289 | 167289 |  |  | 0 | 167289 |  |  |  |  | 1065.929 | 0 | 81319 | 0 | 6372 | 0 | 225 | 2 | (ON) Once through No Cool Pond |  | ON | Open | Fresh | Surface | Beaver River | Beaver River | OP | 6 | 1964 | 6 | 1964 | OP | 6 | 1964 | 6 | 1964 | OP | 6 | 1964 | 6 | 1964 | N | NG | ST | N/A | IPP Non-CHP | 1 | 1 | 1 | 1 | Simple
63031 | PA | 3138 | New Castle Plant | 2021 | 11 | 5 | 5 | 5 | Natural Gas Steam Turbine | 141 | 215 | 14 | [6 empty] | 4024 | 4024 |  |  | 0 | 4024 |  |  |  |  | 3.131 | 0 | 223643 | 0 | 778 | 0 | 4 | 2 | (ON) Once through No Cool Pond |  | ON | Open | Fresh | Surface | Beaver River | Beaver River | OP | 6 | 1964 | 6 | 1964 | OP | 6 | 1964 | 6 | 1964 | OP | 6 | 1964 | 6 | 1964 | N | NG | ST | N/A | IPP Non-CHP | 1 | 1 | 1 | 1 | Simple
63031 | PA | 3138 | New Castle Plant | 2021 | 12 | 5 | 5 | 5 | Natural Gas Steam Turbine | 141 | 3263 | 2947 | [6 empty] | 36593 | 36593 |  |  | 0 | 36593 |  |  |  |  | 23.546 | 0 | 7990 | 0 | 643 | 0 | 46 | 2 | (ON) Once through No Cool Pond |  | ON | Open | Fresh | Surface | Beaver River | Beaver River | OP | 6 | 1964 | 6 | 1964 | OP | 6 | 1964 | 6 | 1964 | OP | 6 | 1964 | 6 | 1964 | N | NG | ST | N/A | IPP Non-CHP | 1 | 1 | 1 | 1 | Simple
15537 | PA | 3140 | Brunner Island | 2021 | 1 | 1 | 1 | 1 | Conventional Steam Coal | 306 | 57359 | 48410 | [6 empty] | 526852 | 526852 |  |  | 517511 | 7734 | 1607 |  |  |  | 4172.46 | 48.802 | 86190 | 1008 | 7920 | 93 | 735 | 9 | (ON) Once through No Cool Pond | HT | ON | Open | Fresh | Surface | Susquehanna River | Susquehanna River | OP | 5 | 1961 | 5 | 1961 | OP | 6 | 1965 | 6 | 1965 | OP | 5 | 1961 | 5 | 1961 | N | BIT | ST | N/A | IPP Non-CHP | 1 | 1 | 1 | 1 | Simple
15537 | PA | 3140 | Brunner Island | 2021 | 2 | 1 | 1 | 1 | Conventional Steam Coal | 306 | 143342 | 126715 | [6 empty] | 1419768 | 1419768 |  |  | 1413811 | 3574 | 2384 |  |  |  | 4448.35 | 34.144 | 35105 | 269 | 3133 | 24 | 672 | 9 | (ON) Once through No Cool Pond | HT | ON | Open | Fresh | Surface | Susquehanna River | Susquehanna River | OP | 5 | 1961 | 5 | 1961 | OP | 6 | 1965 | 6 | 1965 | OP | 5 | 1961 | 5 | 1961 | N | BIT | ST | N/A | IPP Non-CHP | 1 | 1 | 1 | 1 | Simple
15537 | PA | 3140 | Brunner Island | 2021 | 3 | 1 | 1 | 1 | Conventional Steam Coal | 306 | 32268 | 25792 | [6 empty] | 338452 | 338452 |  |  | 330870 | 6532 | 1050 |  |  |  | 3490.24 | 39.73 | 135323 | 1540 | 10312 | 117 | 744 | 9 | (ON) Once through No Cool Pond | HT | ON | Open | Fresh | Surface | Susquehanna River | Susquehanna River | OP | 5 | 1961 | 5 | 1961 | OP | 6 | 1965 | 6 | 1965 | OP | 5 | 1961 | 5 | 1961 | N | BIT | ST | N/A | IPP Non-CHP | 1 | 1 | 1 | 1 | Simple
15537 | PA | 3140 | Brunner Island | 2021 | 4 | 1 | 1 | 1 | Conventional Steam Coal | 306 | 24919 | 20816 | [6 empty] | 244491 | 244491 |  |  | 0 | 244323 | 168 |  |  |  | 3224.07 | 58.433 | 154884 | 2807 | 13187 | 239 | 588 | 9 | (ON) Once through No Cool Pond | HT | ON | Open | Fresh | Surface | Susquehanna River | Susquehanna River | OP | 5 | 1961 | 5 | 1961 | OP | 6 | 1965 | 6 | 1965 | OP | 5 | 1961 | 5 | 1961 | N | BIT | ST | N/A | IPP Non-CHP | 1 | 1 | 1 | 1 | Simple
15537 | PA | 3140 | Brunner Island | 2021 | 5 | 1 | 1 | 1 | Conventional Steam Coal | 306 | 0 | 0 | [6 empty] | 51619 | 51619 |  |  | 46693 | 4694 | 232 |  |  |  | 1457.8 | 18.524 |  |  | 28242 | 359 | 303 | 9 | (ON) Once through No Cool Pond | HT | ON | Open | Fresh | Surface | Susquehanna River | Susquehanna River | OP | 5 | 1961 | 5 | 1961 | OP | 6 | 1965 | 6 | 1965 | OP | 5 | 1961 | 5 | 1961 | N | BIT | ST | N/A | IPP Non-CHP | 1 | 1 | 1 | 1 | Simple
15537 | PA | 3140 | Brunner Island | 2021 | 6 | 1 | 1 | 1 | Conventional Steam Coal | 306 | 59123 | 49621 | [6 empty] | 601960 | 601960 |  |  | 589025 | 11885 | 1050 |  |  |  | 2091.9 | 30.708 | 42158 | 619 | 3475 | 51 | 502 | 9 | (ON) Once through No Cool Pond | HT | ON | Open | Fresh | Surface | Susquehanna River | Susquehanna River | OP | 5 | 1961 | 5 | 1961 | OP | 6 | 1965 | 6 | 1965 | OP | 5 | 1961 | 5 | 1961 | N | BIT | ST | N/A | IPP Non-CHP | 1 | 1 | 1 | 1 | Simple
15537 | PA | 3140 | Brunner Island | 2021 | 7 | 1 | 1 | 1 | Conventional Steam Coal | 306 | 94201 | 79186 | [6 empty] | 1016448 | 1016448 |  |  | 998795 | 15971 | 1682 |  |  |  | 4880.019 | 65.098 | 61627 | 822 | 4801 | 64 | 744 | 9 | (ON) Once through No Cool Pond | HT | ON | Open | Fresh | Surface | Susquehanna River | Susquehanna River | OP | 5 | 1961 | 5 | 1961 | OP | 6 | 1965 | 6 | 1965 | OP | 5 | 1961 | 5 | 1961 | N | BIT | ST | N/A | IPP Non-CHP | 1 | 1 | 1 | 1 | Simple
15537 | PA | 3140 | Brunner Island | 2021 | 8 | 1 | 1 | 1 | Conventional Steam Coal | 306 | 48654 | 38712 | [6 empty] | 513601 | 513601 |  |  | 473010 | 39541 | 1050 |  |  |  | 2993.459 | 38.576 | 77326 | 996 | 5828 | 75 | 591 | 9 | (ON) Once through No Cool Pond | HT | ON | Open | Fresh | Surface | Susquehanna River | Susquehanna River | OP | 5 | 1961 | 5 | 1961 | OP | 6 | 1965 | 6 | 1965 | OP | 5 | 1961 | 5 | 1961 | N | BIT | ST | N/A | IPP Non-CHP | 1 | 1 | 1 | 1 | Simple
15537 | PA | 3140 | Brunner Island | 2021 | 9 | 1 | 1 | 1 | Conventional Steam Coal | 306 | 47543 | 37981 | [6 empty] | 533611 | 533611 |  |  | 136138 | 396865 | 609 |  |  |  | 4304.188 | 44.649 | 113325 | 1176 | 8066 | 84 | 642 | 9 | (ON) Once through No Cool Pond | HT | ON | Open | Fresh | Surface | Susquehanna River | Susquehanna River | OP | 5 | 1961 | 5 | 1961 | OP | 6 | 1965 | 6 | 1965 | OP | 5 | 1961 | 5 | 1961 | N | BIT | ST | N/A | IPP Non-CHP | 1 | 1 | 1 | 1 | Simple
15537 | PA | 3140 | Brunner Island | 2021 | 10 | 1 | 1 | 1 | Conventional Steam Coal | 306 | 0 | 0 | [6 empty] | 429 | 429 |  |  | 0 | 0 | 429 |  |  |  | 1740.61 | 11.399 |  |  | 4055475 | 26559 | 493 | 9 | (ON) Once through No Cool Pond | HT | ON | Open | Fresh | Surface | Susquehanna River | Susquehanna River | OP | 5 | 1961 | 5 | 1961 | OP | 6 | 1965 | 6 | 1965 | OP | 5 | 1961 | 5 | 1961 | N | BIT | ST | N/A | IPP Non-CHP | 1 | 1 | 1 | 1 | Simple
15537 | PA | 3140 | Brunner Island | 2021 | 11 | 1 | 1 | 1 | Conventional Steam Coal | 306 | 68590 | 57764 | [6 empty] | 716624 | 716624 |  |  | 9814 | 706051 | 760 |  |  |  | 3779.74 | 22.81 | 65434 | 395 | 5274 | 32 | 604 | 9 | (ON) Once through No Cool Pond | HT | ON | Open | Fresh | Surface | Susquehanna River | Susquehanna River | OP | 5 | 1961 | 5 | 1961 | OP | 6 | 1965 | 6 | 1965 | OP | 5 | 1961 | 5 | 1961 | N | BIT | ST | N/A | IPP Non-CHP | 1 | 1 | 1 | 1 | Simple
15537 | PA | 3140 | Brunner Island | 2021 | 12 | 1 | 1 | 1 | Conventional Steam Coal | 306 | 26576 | 19154 | [6 empty] | 333208 | 333208 |  |  | 266377 | 65428 | 1404 |  |  |  | 2917.066 | 5.431 | 152295 | 284 | 8754 | 16 | 686 | 9 | (ON) Once through No Cool Pond | HT | ON | Open | Fresh | Surface | Susquehanna River | Susquehanna River | OP | 5 | 1961 | 5 | 1961 | OP | 6 | 1965 | 6 | 1965 | OP | 5 | 1961 | 5 | 1961 | N | BIT | ST | N/A | IPP Non-CHP | 1 | 1 | 1 | 1 | Simple
15537 | PA | 3140 | Brunner Island | 2021 | 1 | 2 | 2 | 2 | Conventional Steam Coal | 363 | 39283 | 33151 | [6 empty] | 419824 | 419824 |  |  | 408386 | 11398 | 41 |  |  |  | 3059.685 | 35.787 | 92295 | 1080 | 7288 | 85 | 657 | 9 | (ON) Once through No Cool Pond | HT | ON | Open | Fresh | Surface | Susquehanna River | Susquehanna River | OP | 9 | 1965 | 9 | 1965 | OP | 10 | 1965 | 10 | 1965 | OP | 9 | 1965 | 9 | 1965 | N | BIT | ST | N/A | IPP Non-CHP | 1 | 1 | 1 | 1 | Simple
15537 | PA | 3140 | Brunner Island | 2021 | 2 | 2 | 2 | 2 | Conventional Steam Coal | 363 | 136062 | 123937 | [6 empty] | 1304775 | 1304775 |  |  | 1296649 | 8068 | 58 |  |  |  | 4691.433 | 36.01 | 37853 | 291 | 3596 | 28 | 672 | 9 | (ON) Once through No Cool Pond | HT | ON | Open | Fresh | Surface | Susquehanna River | Susquehanna River | OP | 9 | 1965 | 9 | 1965 | OP | 10 | 1965 | 10 | 1965 | OP | 9 | 1965 | 9 | 1965 | N | BIT | ST | N/A | IPP Non-CHP | 1 | 1 | 1 | 1 | Simple
15537 | PA | 3140 | Brunner Island | 2021 | 3 | 2 | 2 | 2 | Conventional Steam Coal | 363 | 14188 | 10181 | [6 empty] | 128448 | 128448 |  |  | 56498 | 71950 | 0 |  |  |  | 3467.969 | 39.476 | 340631 | 3877 | 26999 | 307 | 744 | 9 | (ON) Once through No Cool Pond | HT | ON | Open | Fresh | Surface | Susquehanna River | Susquehanna River | OP | 9 | 1965 | 9 | 1965 | OP | 10 | 1965 | 10 | 1965 | OP | 9 | 1965 | 9 | 1965 | N | BIT | ST | N/A | IPP Non-CHP | 1 | 1 | 1 | 1 | Simple
15537 | PA | 3140 | Brunner Island | 2021 | 4 | 2 | 2 | 2 | Conventional Steam Coal | 363 | 0 | 0 | [6 empty] | 4067 | 4067 |  |  | 0 | 4067 | 0 |  |  |  | 1307.528 | 23.698 |  |  | 321503 | 5827 | 238 | 9 | (ON) Once through No Cool Pond | HT | ON | Open | Fresh | Surface | Susquehanna River | Susquehanna River | OP | 9 | 1965 | 9 | 1965 | OP | 10 | 1965 | 10 | 1965 | OP | 9 | 1965 | 9 | 1965 | N | BIT | ST | N/A | IPP Non-CHP | 1 | 1 | 1 | 1 | Simple
15537 | PA | 3140 | Brunner Island | 2021 | 5 | 2 | 2 | 2 | Conventional Steam Coal | 363 | 87347 | 80552 | [6 empty] | 845037 | 845037 |  |  | 709628 | 135310 | 99 |  |  |  | 4255.276 | 54.071 | 52826 | 671 | 5036 | 64 | 744 | 9 | (ON) Once through No Cool Pond | HT | ON | Open | Fresh | Surface | Susquehanna River | Susquehanna River | OP | 9 | 1965 | 9 | 1965 | OP | 10 | 1965 | 10 | 1965 | OP | 9 | 1965 | 9 | 1965 | N | BIT | ST | N/A | IPP Non-CHP | 1 | 1 | 1 | 1 | Simple
15537 | PA | 3140 | Brunner Island | 2021 | 6 | 2 | 2 | 2 | Conventional Steam Coal | 363 | 143917 | 133698 | [6 empty] | 1478785 | 1478785 |  |  | 1289466 | 188983 | 336 |  |  |  | 4986.084 | 73.192 | 37294 | 547 | 3372 | 49 | 720 | 9 | (ON) Once through No Cool Pond | HT | ON | Open | Fresh | Surface | Susquehanna River | Susquehanna River | OP | 9 | 1965 | 9 | 1965 | OP | 10 | 1965 | 10 | 1965 | OP | 9 | 1965 | 9 | 1965 | N | BIT | ST | N/A | IPP Non-CHP | 1 | 1 | 1 | 1 | Simple
15537 | PA | 3140 | Brunner Island | 2021 | 7 | 2 | 2 | 2 | Conventional Steam Coal | 363 | 111976 | 100252 | [6 empty] | 1147664 | 1147664 |  |  | 1133895 | 13560 | 209 |  |  |  | 5439.802 | 72.565 | 54261 | 724 | 4740 | 63 | 744 | 9 | (ON) Once through No Cool Pond | HT | ON | Open | Fresh | Surface | Susquehanna River | Susquehanna River | OP | 9 | 1965 | 9 | 1965 | OP | 10 | 1965 | 10 | 1965 | OP | 9 | 1965 | 9 | 1965 | N | BIT | ST | N/A | IPP Non-CHP | 1 | 1 | 1 | 1 | Simple
15537 | PA | 3140 | Brunner Island | 2021 | 8 | 2 | 2 | 2 | Conventional Steam Coal | 363 | 85920 | 76427 | [6 empty] | 875790 | 875790 |  |  | 866348 | 9442 | 0 |  |  |  | 4980.371 | 64.181 | 65165 | 840 | 5687 | 73 | 744 | 9 | (ON) Once through No Cool Pond | HT | ON | Open | Fresh | Surface | Susquehanna River | Susquehanna River | OP | 9 | 1965 | 9 | 1965 | OP | 10 | 1965 | 10 | 1965 | OP | 9 | 1965 | 9 | 1965 | N | BIT | ST | N/A | IPP Non-CHP | 1 | 1 | 1 | 1 | Simple
15537 | PA | 3140 | Brunner Island | 2021 | 9 | 2 | 2 | 2 | Conventional Steam Coal | 363 | 55511 | 47776 | [6 empty] | 595139 | 595139 |  |  | 3657 | 591482 | 0 |  |  |  | 3343.468 | 34.683 | 69982 | 726 | 5618 | 58 | 473 | 9 | (ON) Once through No Cool Pond | HT | ON | Open | Fresh | Surface | Susquehanna River | Susquehanna River | OP | 9 | 1965 | 9 | 1965 | OP | 10 | 1965 | 10 | 1965 | OP | 9 | 1965 | 9 | 1965 | N | BIT | ST | N/A | IPP Non-CHP | 1 | 1 | 1 | 1 | Simple
15537 | PA | 3140 | Brunner Island | 2021 | 10 | 2 | 2 | 2 | Conventional Steam Coal | 363 | 26403 | 22933 | [6 empty] | 294490 | 294490 |  |  | 0 | 294415 | 75 |  |  |  | 1691.582 | 11.078 | 73762 | 483 | 5744 | 38 | 253 | 9 | (ON) Once through No Cool Pond | HT | ON | Open | Fresh | Surface | Susquehanna River | Susquehanna River | OP | 9 | 1965 | 9 | 1965 | OP | 10 | 1965 | 10 | 1965 | OP | 9 | 1965 | 9 | 1965 | N | BIT | ST | N/A | IPP Non-CHP | 1 | 1 | 1 | 1 | Simple
15537 | PA | 3140 | Brunner Island | 2021 | 11 | 2 | 2 | 2 | Conventional Steam Coal | 363 | 56463 | 48197 | [6 empty] | 582780 | 582780 |  |  | 0 | 582780 | 0 |  |  |  | 4306.709 | 25.99 | 89356 | 539 | 7390 | 45 | 675 | 9 | (ON) Once through No Cool Pond | HT | ON | Open | Fresh | Surface | Susquehanna River | Susquehanna River | OP | 9 | 1965 | 9 | 1965 | OP | 10 | 1965 | 10 | 1965 | OP | 9 | 1965 | 9 | 1965 | N | BIT | ST | N/A | IPP Non-CHP | 1 | 1 | 1 | 1 | Simple
15537 | PA | 3140 | Brunner Island | 2021 | 12 | 2 | 2 | 2 | Conventional Steam Coal | 363 | 72507 | 65299 | [6 empty] | 760168 | 760168 |  |  | 0 | 760168 | 0 |  |  |  | 3695.208 | 6.879 | 56589 | 105 | 4861 | 9 | 691 | 9 | (ON) Once through No Cool Pond | HT | ON | Open | Fresh | Surface | Susquehanna River | Susquehanna River | OP | 9 | 1965 | 9 | 1965 | OP | 10 | 1965 | 10 | 1965 | OP | 9 | 1965 | 9 | 1965 | N | BIT | ST | N/A | IPP Non-CHP | 1 | 1 | 1 | 1 | Simple
15537 | PA | 3140 | Brunner Island | 2021 | 1 | 3 | 3 | 3 | Conventional Steam Coal | 742 | 137504 | 123495 | [6 empty] | 1318526 | 1318526 |  |  | 1311526 | 7000 | 0 |  |  |  | 8149.202 | 95.316 | 65988 | 772 | 6181 | 72 | 744 | 15 | (ON) Once through No Cool Pond | HT | ON | Open | Fresh | Surface | Susquehanna River | Susquehanna River | OP | 6 | 1969 | 6 | 1969 | OP | 6 | 1969 | 6 | 1969 | OP | 9 | 1969 | 9 | 1969 | N | BIT | ST | N/A | IPP Non-CHP | 1 | 1 | 1 | 1 | Simple
15537 | PA | 3140 | Brunner Island | 2021 | 2 | 3 | 3 | 3 | Conventional Steam Coal | 742 | 341917 | 320925 | [6 empty] | 3278503 | 3278503 |  |  | 3276048 | 1016 | 1438 |  |  |  | 7958.277 | 61.085 | 24798 | 190 | 2427 | 19 | 586 | 15 | (ON) Once through No Cool Pond | HT | ON | Open | Fresh | Surface | Susquehanna River | Susquehanna River | OP | 6 | 1969 | 6 | 1969 | OP | 6 | 1969 | 6 | 1969 | OP | 9 | 1969 | 9 | 1969 | N | BIT | ST | N/A | IPP Non-CHP | 1 | 1 | 1 | 1 | Simple
15537 | PA | 3140 | Brunner Island | 2021 | 3 | 3 | 3 | 3 | Conventional Steam Coal | 742 | 0 | 0 | [6 empty] | 0 | 0 |  |  | 0 | 0 | 0 |  |  |  | 1278.591 | 14.554 |  |  |  |  | 150 | 15 | (ON) Once through No Cool Pond | HT | ON | Open | Fresh | Surface | Susquehanna River | Susquehanna River | OP | 6 | 1969 | 6 | 1969 | OP | 6 | 1969 | 6 | 1969 | OP | 9 | 1969 | 9 | 1969 | N | BIT | ST | N/A | IPP Non-CHP | 1 | 1 | 1 | 1 | Simple
15537 | PA | 3140 | Brunner Island | 2021 | 4 | 3 | 3 | 3 | Conventional Steam Coal | 742 | 0 | 0 | [6 empty] | 0 | 0 |  |  | 0 | 0 | 0 |  |  |  | 538.718 | 9.764 |  |  |  |  | 48 | 15 | (ON) Once through No Cool Pond | HT | ON | Open | Fresh | Surface | Susquehanna River | Susquehanna River | OP | 6 | 1969 | 6 | 1969 | OP | 6 | 1969 | 6 | 1969 | OP | 9 | 1969 | 9 | 1969 | N | BIT | ST | N/A | IPP Non-CHP | 1 | 1 | 1 | 1 | Simple
15537 | PA | 3140 | Brunner Island | 2021 | 5 | 3 | 3 | 3 | Conventional Steam Coal | 742 | 0 | 0 | [6 empty] | 0 | 0 |  |  | 0 | 0 | 0 |  |  |  | 0 | 0 |  |  |  |  | 0 | 15 | (ON) Once through No Cool Pond | HT | ON | Open | Fresh | Surface | Susquehanna River | Susquehanna River | OP | 6 | 1969 | 6 | 1969 | OP | 6 | 1969 | 6 | 1969 | OP | 9 | 1969 | 9 | 1969 | N | BIT | ST | N/A | IPP Non-CHP | 1 | 1 | 1 | 1 | Simple
15537 | PA | 3140 | Brunner Island | 2021 | 6 | 3 | 3 | 3 | Conventional Steam Coal | 742 | 173953 | 154200 | [6 empty] | 1788784 | 1788784 |  |  | 1759167 | 29616 | 0 |  |  |  | 8805.743 | 129.262 | 57106 | 838 | 4923 | 72 | 663 | 15 | (ON) Once through No Cool Pond | HT | ON | Open | Fresh | Surface | Susquehanna River | Susquehanna River | OP | 6 | 1969 | 6 | 1969 | OP | 6 | 1969 | 6 | 1969 | OP | 9 | 1969 | 9 | 1969 | N | BIT | ST | N/A | IPP Non-CHP | 1 | 1 | 1 | 1 | Simple
15537 | PA | 3140 | Brunner Island | 2021 | 7 | 3 | 3 | 3 | Conventional Steam Coal | 742 | 266285 | 241326 | [6 empty] | 2742607 | 2742607 |  |  | 1801660 | 940947 | 0 |  |  |  | 10789.364 | 143.927 | 44709 | 596 | 3934 | 52 | 744 | 15 | (ON) Once through No Cool Pond | HT | ON | Open | Fresh | Surface | Susquehanna River | Susquehanna River | OP | 6 | 1969 | 6 | 1969 | OP | 6 | 1969 | 6 | 1969 | OP | 9 | 1969 | 9 | 1969 | N | BIT | ST | N/A | IPP Non-CHP | 1 | 1 | 1 | 1 | Simple
15537 | PA | 3140 | Brunner Island | 2021 | 8 | 3 | 3 | 3 | Conventional Steam Coal | 742 | 283770 | 259887 | [6 empty] | 2805830 | 2805830 |  |  | 2442879 | 362951 | 0 |  |  |  | 10654.745 | 137.306 | 40998 | 528 | 3797 | 49 | 744 | 15 | (ON) Once through No Cool Pond | HT | ON | Open | Fresh | Surface | Susquehanna River | Susquehanna River | OP | 6 | 1969 | 6 | 1969 | OP | 6 | 1969 | 6 | 1969 | OP | 9 | 1969 | 9 | 1969 | N | BIT | ST | N/A | IPP Non-CHP | 1 | 1 | 1 | 1 | Simple
15537 | PA | 3140 | Brunner Island | 2021 | 9 | 3 | 3 | 3 | Conventional Steam Coal | 742 | 186827 | 172149 | [6 empty] | 1816989 | 1816989 |  |  | 266523 | 1550466 | 0 |  |  |  | 7068.932 | 73.329 | 41063 | 426 | 3890 | 40 | 486 | 15 | (ON) Once through No Cool Pond | HT | ON | Open | Fresh | Surface | Susquehanna River | Susquehanna River | OP | 6 | 1969 | 6 | 1969 | OP | 6 | 1969 | 6 | 1969 | OP | 9 | 1969 | 9 | 1969 | N | BIT | ST | N/A | IPP Non-CHP | 1 | 1 | 1 | 1 | Simple
15537 | PA | 3140 | Brunner Island | 2021 | 10 | 3 | 3 | 3 | Conventional Steam Coal | 742 | 859 | 0 | [6 empty] | 0 | 0 |  |  | 0 | 0 | 0 |  |  |  | 3450.87 | 22.599 |  |  |  |  | 344 | 15 | (ON) Once through No Cool Pond | HT | ON | Open | Fresh | Surface | Susquehanna River | Susquehanna River | OP | 6 | 1969 | 6 | 1969 | OP | 6 | 1969 | 6 | 1969 | OP | 9 | 1969 | 9 | 1969 | N | BIT | ST | N/A | IPP Non-CHP | 1 | 1 | 1 | 1 | Simple
15537 | PA | 3140 | Brunner Island | 2021 | 11 | 3 | 3 | 3 | Conventional Steam Coal | 742 | 0 | 0 | [6 empty] | 0 | 0 |  |  | 0 | 0 | 0 |  |  |  | 2641.121 | 15.939 |  |  |  |  | 253 | 15 | (ON) Once through No Cool Pond | HT | ON | Open | Fresh | Surface | Susquehanna River | Susquehanna River | OP | 6 | 1969 | 6 | 1969 | OP | 6 | 1969 | 6 | 1969 | OP | 9 | 1969 | 9 | 1969 | N | BIT | ST | N/A | IPP Non-CHP | 1 | 1 | 1 | 1 | Simple
15537 | PA | 3140 | Brunner Island | 2021 | 12 | 3 | 3 | 3 | Conventional Steam Coal | 742 | 0 | 0 | [6 empty] | 2511 | 2511 |  |  | 0 | 2511 | 0 |  |  |  | 5251.34 | 9.777 |  |  | 2090996 | 3893 | 596 | 15 | (ON) Once through No Cool Pond | HT | ON | Open | Fresh | Surface | Susquehanna River | Susquehanna River | OP | 6 | 1969 | 6 | 1969 | OP | 6 | 1969 | 6 | 1969 | OP | 9 | 1969 | 9 | 1969 | N | BIT | ST | N/A | IPP Non-CHP | 1 | 1 | 1 | 1 | Simple
15276 | PA | 3148 | TalenEnergy Martins Creek | 2021 | 1 | 3 | 3 | 3 | Natural Gas Steam Turbine | 850 | 0 | 0 | [6 empty] | 1857 | 1857 |  |  |  | 1851 | 6 |  |  |  | 0.2 | 0.083 |  |  | 108 | 45 | 4 | 11 | (RN) Recirculate: Natural Draft |  | RN | Closed | Fresh | Surface | Delaware River | Delaware River | OP | 10 | 1975 | 10 | 1975 | OP | 10 | 1975 | 10 | 1975 | OP | 10 | 1975 | 10 | 1975 | N | NG | ST | N/A | IPP Non-CHP | 1 | 1 | 1 | 1 | Simple
15276 | PA | 3148 | TalenEnergy Martins Creek | 2021 | 2 | 3 | 3 | 3 | Natural Gas Steam Turbine | 850 | 0 | 0 | [6 empty] | 0 | 0 |  |  |  | 0 | 0 |  |  |  | 0 | 0 |  |  |  |  | 0 | 11 | (RN) Recirculate: Natural Draft |  | RN | Closed | Fresh | Surface | Delaware River | Delaware River | OP | 10 | 1975 | 10 | 1975 | OP | 10 | 1975 | 10 | 1975 | OP | 10 | 1975 | 10 | 1975 | N | NG | ST | N/A | IPP Non-CHP | 1 | 1 | 1 | 1 | Simple
15276 | PA | 3148 | TalenEnergy Martins Creek | 2021 | 3 | 3 | 3 | 3 | Natural Gas Steam Turbine | 850 | 0 | 0 | [6 empty] | 0 | 0 |  |  |  | 0 | 0 |  |  |  | 0 | 0 |  |  |  |  | 0 | 11 | (RN) Recirculate: Natural Draft |  | RN | Closed | Fresh | Surface | Delaware River | Delaware River | OP | 10 | 1975 | 10 | 1975 | OP | 10 | 1975 | 10 | 1975 | OP | 10 | 1975 | 10 | 1975 | N | NG | ST | N/A | IPP Non-CHP | 1 | 1 | 1 | 1 | Simple
15276 | PA | 3148 | TalenEnergy Martins Creek | 2021 | 4 | 3 | 3 | 3 | Natural Gas Steam Turbine | 850 | 0 | 0 | [6 empty] | 0 | 0 |  |  |  | 0 | 0 |  |  |  | 0 | 0 |  |  |  |  | 0 | 11 | (RN) Recirculate: Natural Draft |  | RN | Closed | Fresh | Surface | Delaware River | Delaware River | OP | 10 | 1975 | 10 | 1975 | OP | 10 | 1975 | 10 | 1975 | OP | 10 | 1975 | 10 | 1975 | N | NG | ST | N/A | IPP Non-CHP | 1 | 1 | 1 | 1 | Simple
15276 | PA | 3148 | TalenEnergy Martins Creek | 2021 | 5 | 3 | 3 | 3 | Natural Gas Steam Turbine | 850 | 7204 | 4183 | [6 empty] | 111053 | 111053 |  |  |  | 111036 | 17 |  |  |  | 36.115 | 2.953 | 8634 | 706 | 325 | 27 | 74 | 11 | (RN) Recirculate: Natural Draft |  | RN | Closed | Fresh | Surface | Delaware River | Delaware River | OP | 10 | 1975 | 10 | 1975 | OP | 10 | 1975 | 10 | 1975 | OP | 10 | 1975 | 10 | 1975 | N | NG | ST | N/A | IPP Non-CHP | 1 | 1 | 1 | 1 | Simple
15276 | PA | 3148 | TalenEnergy Martins Creek | 2021 | 6 | 3 | 3 | 3 | Natural Gas Steam Turbine | 850 | 65992 | 59989 | [6 empty] | 736208 | 736208 |  |  |  | 736196 | 12 |  |  |  | 81.552 | 28.165 | 1359 | 470 | 111 | 38 | 219 | 11 | (RN) Recirculate: Natural Draft |  | RN | Closed | Fresh | Surface | Delaware River | Delaware River | OP | 10 | 1975 | 10 | 1975 | OP | 10 | 1975 | 10 | 1975 | OP | 10 | 1975 | 10 | 1975 | N | NG | ST | N/A | IPP Non-CHP | 1 | 1 | 1 | 1 | Simple
15276 | PA | 3148 | TalenEnergy Martins Creek | 2021 | 7 | 3 | 3 | 3 | Natural Gas Steam Turbine | 850 | 25887 | 21263 | [6 empty] | 304698 | 304698 |  |  |  | 298913 | 5785 |  |  |  | 90.488 | 57.964 | 4256 | 2726 | 297 | 190 | 119 | 11 | (RN) Recirculate: Natural Draft |  | RN | Closed | Fresh | Surface | Delaware River | Delaware River | OP | 10 | 1975 | 10 | 1975 | OP | 10 | 1975 | 10 | 1975 | OP | 10 | 1975 | 10 | 1975 | N | NG | ST | N/A | IPP Non-CHP | 1 | 1 | 1 | 1 | Simple
15276 | PA | 3148 | TalenEnergy Martins Creek | 2021 | 8 | 3 | 3 | 3 | Natural Gas Steam Turbine | 850 | 44163 | 39144 | [6 empty] | 497156 | 497156 |  |  |  | 492286 | 4869 |  |  |  | 108.608 | 53.334 | 2775 | 1363 | 218 | 107 | 159 | 11 | (RN) Recirculate: Natural Draft |  | RN | Closed | Fresh | Surface | Delaware River | Delaware River | OP | 10 | 1975 | 10 | 1975 | OP | 10 | 1975 | 10 | 1975 | OP | 10 | 1975 | 10 | 1975 | N | NG | ST | N/A | IPP Non-CHP | 1 | 1 | 1 | 1 | Simple
15276 | PA | 3148 | TalenEnergy Martins Creek | 2021 | 9 | 3 | 3 | 3 | Natural Gas Steam Turbine | 850 | 0 | 0 | [6 empty] | 0 | 0 |  |  |  | 0 | 0 |  |  |  | 24.395 | 0.914 |  |  |  |  | 23 | 11 | (RN) Recirculate: Natural Draft |  | RN | Closed | Fresh | Surface | Delaware River | Delaware River | OP | 10 | 1975 | 10 | 1975 | OP | 10 | 1975 | 10 | 1975 | OP | 10 | 1975 | 10 | 1975 | N | NG | ST | N/A | IPP Non-CHP | 1 | 1 | 1 | 1 | Simple
15276 | PA | 3148 | TalenEnergy Martins Creek | 2021 | 10 | 3 | 3 | 3 | Natural Gas Steam Turbine | 850 | 18727 | 15577 | [6 empty] | 215576 | 215576 |  |  |  | 215576 | 0 |  |  |  | 49.711 | 24.147 | 3191 | 1550 | 231 | 112 | 76 | 11 | (RN) Recirculate: Natural Draft |  | RN | Closed | Fresh | Surface | Delaware River | Delaware River | OP | 10 | 1975 | 10 | 1975 | OP | 10 | 1975 | 10 | 1975 | OP | 10 | 1975 | 10 | 1975 | N | NG | ST | N/A | IPP Non-CHP | 1 | 1 | 1 | 1 | Simple
15276 | PA | 3148 | TalenEnergy Martins Creek | 2021 | 11 | 3 | 3 | 3 | Natural Gas Steam Turbine | 850 | 16038 | 12994 | [6 empty] | 174726 | 174726 |  |  |  | 174726 | 0 |  |  |  | 12.869 | 6.875 | 990 | 529 | 74 | 39 | 52 | 11 | (RN) Recirculate: Natural Draft |  | RN | Closed | Fresh | Surface | Delaware River | Delaware River | OP | 10 | 1975 | 10 | 1975 | OP | 10 | 1975 | 10 | 1975 | OP | 10 | 1975 | 10 | 1975 | N | NG | ST | N/A | IPP Non-CHP | 1 | 1 | 1 | 1 | Simple
15276 | PA | 3148 | TalenEnergy Martins Creek | 2021 | 12 | 3 | 3 | 3 | Natural Gas Steam Turbine | 850 | 0 | 0 | [6 empty] | 0 | 0 |  |  |  | 0 | 0 |  |  |  | 20.106 | 12.138 |  |  |  |  | 29 | 11 | (RN) Recirculate: Natural Draft |  | RN | Closed | Fresh | Surface | Delaware River | Delaware River | OP | 10 | 1975 | 10 | 1975 | OP | 10 | 1975 | 10 | 1975 | OP | 10 | 1975 | 10 | 1975 | N | NG | ST | N/A | IPP Non-CHP | 1 | 1 | 1 | 1 | Simple
15276 | PA | 3148 | TalenEnergy Martins Creek | 2021 | 1 | 4 | 4 | 4 | Natural Gas Steam Turbine | 850 | 0 | 0 | [6 empty] | 0 | 0 |  |  |  | 0 | 0 |  |  |  | 0 | 0 |  |  |  |  | 0 | 11 | (RN) Recirculate: Natural Draft |  | RN | Closed | Fresh | Surface | Delaware River | Delaware River | OP | 3 | 1977 | 3 | 1977 | OP | 3 | 1977 | 3 | 1977 | OP | 3 | 1977 | 3 | 1977 | N | NG | ST | N/A | IPP Non-CHP | 1 | 1 | 1 | 1 | Simple
15276 | PA | 3148 | TalenEnergy Martins Creek | 2021 | 2 | 4 | 4 | 4 | Natural Gas Steam Turbine | 850 | 0 | 0 | [6 empty] | 0 | 0 |  |  |  | 0 | 0 |  |  |  | 0 | 0 |  |  |  |  | 0 | 11 | (RN) Recirculate: Natural Draft |  | RN | Closed | Fresh | Surface | Delaware River | Delaware River | OP | 3 | 1977 | 3 | 1977 | OP | 3 | 1977 | 3 | 1977 | OP | 3 | 1977 | 3 | 1977 | N | NG | ST | N/A | IPP Non-CHP | 1 | 1 | 1 | 1 | Simple
15276 | PA | 3148 | TalenEnergy Martins Creek | 2021 | 3 | 4 | 4 | 4 | Natural Gas Steam Turbine | 850 | 0 | 0 | [6 empty] | 269 | 269 |  |  |  | 257 | 12 |  |  |  | 0 | 0 |  |  | 0 | 0 | 0 | 11 | (RN) Recirculate: Natural Draft |  | RN | Closed | Fresh | Surface | Delaware River | Delaware River | OP | 3 | 1977 | 3 | 1977 | OP | 3 | 1977 | 3 | 1977 | OP | 3 | 1977 | 3 | 1977 | N | NG | ST | N/A | IPP Non-CHP | 1 | 1 | 1 | 1 | Simple
15276 | PA | 3148 | TalenEnergy Martins Creek | 2021 | 4 | 4 | 4 | 4 | Natural Gas Steam Turbine | 850 | 14963 | 11831 | [6 empty] | 202863 | 202863 |  |  |  | 201220 | 1643 |  |  |  | 29.275 | 4.593 | 2474 | 388 | 144 | 23 | 124 | 11 | (RN) Recirculate: Natural Draft |  | RN | Closed | Fresh | Surface | Delaware River | Delaware River | OP | 3 | 1977 | 3 | 1977 | OP | 3 | 1977 | 3 | 1977 | OP | 3 | 1977 | 3 | 1977 | N | NG | ST | N/A | IPP Non-CHP | 1 | 1 | 1 | 1 | Simple
15276 | PA | 3148 | TalenEnergy Martins Creek | 2021 | 5 | 4 | 4 | 4 | Natural Gas Steam Turbine | 850 | 13904 | 10630 | [6 empty] | 164737 | 164737 |  |  |  | 164401 | 336 |  |  |  | 34.302 | 2.805 | 3227 | 264 | 208 | 17 | 71 | 11 | (RN) Recirculate: Natural Draft |  | RN | Closed | Fresh | Surface | Delaware River | Delaware River | OP | 3 | 1977 | 3 | 1977 | OP | 3 | 1977 | 3 | 1977 | OP | 3 | 1977 | 3 | 1977 | N | NG | ST | N/A | IPP Non-CHP | 1 | 1 | 1 | 1 | Simple
15276 | PA | 3148 | TalenEnergy Martins Creek | 2021 | 6 | 4 | 4 | 4 | Natural Gas Steam Turbine | 850 | 46745 | 41293 | [6 empty] | 541180 | 541180 |  |  |  | 541087 | 93 |  |  |  | 73.719 | 25.46 | 1785 | 617 | 136 | 47 | 198 | 11 | (RN) Recirculate: Natural Draft |  | RN | Closed | Fresh | Surface | Delaware River | Delaware River | OP | 3 | 1977 | 3 | 1977 | OP | 3 | 1977 | 3 | 1977 | OP | 3 | 1977 | 3 | 1977 | N | NG | ST | N/A | IPP Non-CHP | 1 | 1 | 1 | 1 | Simple
15276 | PA | 3148 | TalenEnergy Martins Creek | 2021 | 7 | 4 | 4 | 4 | Natural Gas Steam Turbine | 850 | 39646 | 34466 | [6 empty] | 449044 | 449044 |  |  |  | 445322 | 3723 |  |  |  | 115.204 | 73.797 | 3343 | 2141 | 257 | 164 | 151 | 11 | (RN) Recirculate: Natural Draft |  | RN | Closed | Fresh | Surface | Delaware River | Delaware River | OP | 3 | 1977 | 3 | 1977 | OP | 3 | 1977 | 3 | 1977 | OP | 3 | 1977 | 3 | 1977 | N | NG | ST | N/A | IPP Non-CHP | 1 | 1 | 1 | 1 | Simple
15276 | PA | 3148 | TalenEnergy Martins Creek | 2021 | 8 | 4 | 4 | 4 | Natural Gas Steam Turbine | 850 | 59139 | 52729 | [6 empty] | 670699 | 670699 |  |  |  | 665868 | 4831 |  |  |  | 149.244 | 73.284 | 2830 | 1390 | 223 | 109 | 219 | 11 | (RN) Recirculate: Natural Draft |  | RN | Closed | Fresh | Surface | Delaware River | Delaware River | OP | 3 | 1977 | 3 | 1977 | OP | 3 | 1977 | 3 | 1977 | OP | 3 | 1977 | 3 | 1977 | N | NG | ST | N/A | IPP Non-CHP | 1 | 1 | 1 | 1 | Simple
15276 | PA | 3148 | TalenEnergy Martins Creek | 2021 | 9 | 4 | 4 | 4 | Natural Gas Steam Turbine | 850 | 5413 | 3637 | [6 empty] | 64580 | 64580 |  |  |  | 64580 | 0 |  |  |  | 25.514 | 0.956 | 7015 | 263 | 395 | 15 | 24 | 11 | (RN) Recirculate: Natural Draft |  | RN | Closed | Fresh | Surface | Delaware River | Delaware River | OP | 3 | 1977 | 3 | 1977 | OP | 3 | 1977 | 3 | 1977 | OP | 3 | 1977 | 3 | 1977 | N | NG | ST | N/A | IPP Non-CHP | 1 | 1 | 1 | 1 | Simple
15276 | PA | 3148 | TalenEnergy Martins Creek | 2021 | 10 | 4 | 4 | 4 | Natural Gas Steam Turbine | 850 | 6380 | 4905 | [6 empty] | 77013 | 77013 |  |  |  | 77013 | 0 |  |  |  | 19.57 | 9.506 | 3990 | 1938 | 254 | 123 | 30 | 11 | (RN) Recirculate: Natural Draft |  | RN | Closed | Fresh | Surface | Delaware River | Delaware River | OP | 3 | 1977 | 3 | 1977 | OP | 3 | 1977 | 3 | 1977 | OP | 3 | 1977 | 3 | 1977 | N | NG | ST | N/A | IPP Non-CHP | 1 | 1 | 1 | 1 | Simple
15276 | PA | 3148 | TalenEnergy Martins Creek | 2021 | 11 | 4 | 4 | 4 | Natural Gas Steam Turbine | 850 | 35640 | 31478 | [6 empty] | 378864 | 378864 |  |  |  | 378852 | 12 |  |  |  | 26.34 | 14.071 | 837 | 447 | 70 | 37 | 107 | 11 | (RN) Recirculate: Natural Draft |  | RN | Closed | Fresh | Surface | Delaware River | Delaware River | OP | 3 | 1977 | 3 | 1977 | OP | 3 | 1977 | 3 | 1977 | OP | 3 | 1977 | 3 | 1977 | N | NG | ST | N/A | IPP Non-CHP | 1 | 1 | 1 | 1 | Simple
15276 | PA | 3148 | TalenEnergy Martins Creek | 2021 | 12 | 4 | 4 | 4 | Natural Gas Steam Turbine | 850 | 3581 | 932 | [6 empty] | 49198 | 49198 |  |  |  | 49198 | 0 |  |  |  | 17.207 | 10.388 | 18462 | 11146 | 350 | 211 | 25 | 11 | (RN) Recirculate: Natural Draft |  | RN | Closed | Fresh | Surface | Delaware River | Delaware River | OP | 3 | 1977 | 3 | 1977 | OP | 3 | 1977 | 3 | 1977 | OP | 3 | 1977 | 3 | 1977 | N | NG | ST | N/A | IPP Non-CHP | 1 | 1 | 1 | 1 | Simple
15534 | PA | 3149 | TalenEnergy Montour | 2021 | 1 | 1 | 1 | 1 | Conventional Steam Coal | 752 | 0 | 0 | [6 empty] | 2326 | 2326 |  |  | 0 |  | 2326 | [9 empty] | 0 | 5 | (RN) Recirculate: Natural Draft |  | RN | Closed | Fresh | Surface | Susquehanna River | Susquehanna River | OP | 3 | 1972 | 3 | 1972 | OP | 3 | 1972 | 3 | 1972 | OP | 2 | 1971 | 2 | 1971 | N | BIT | ST | N/A | IPP Non-CHP | 1 | 1 | 1 | 1 | Simple
15534 | PA | 3149 | TalenEnergy Montour | 2021 | 2 | 1 | 1 | 1 | Conventional Steam Coal | 752 | 163350 | 146293 | [6 empty] | 1557085 | 1557085 |  |  | 1541953 |  | 15132 |  |  |  | 122.04 | 92.809 | 834 | 634 | 78 | 60 | 274 | 5 | (RN) Recirculate: Natural Draft |  | RN | Closed | Fresh | Surface | Susquehanna River | Susquehanna River | OP | 3 | 1972 | 3 | 1972 | OP | 3 | 1972 | 3 | 1972 | OP | 2 | 1971 | 2 | 1971 | N | BIT | ST | N/A | IPP Non-CHP | 1 | 1 | 1 | 1 | Simple
15534 | PA | 3149 | TalenEnergy Montour | 2021 | 3 | 1 | 1 | 1 | Conventional Steam Coal | 752 | 0 | 0 | [6 empty] | 0 | 0 |  |  | 0 |  | 0 | [9 empty] | 0 | 5 | (RN) Recirculate: Natural Draft |  | RN | Closed | Fresh | Surface | Susquehanna River | Susquehanna River | OP | 3 | 1972 | 3 | 1972 | OP | 3 | 1972 | 3 | 1972 | OP | 2 | 1971 | 2 | 1971 | N | BIT | ST | N/A | IPP Non-CHP | 1 | 1 | 1 | 1 | Simple
15534 | PA | 3149 | TalenEnergy Montour | 2021 | 4 | 1 | 1 | 1 | Conventional Steam Coal | 752 | 0 | 0 | [6 empty] | 0 | 0 |  |  | 0 |  | 0 | [9 empty] | 0 | 5 | (RN) Recirculate: Natural Draft |  | RN | Closed | Fresh | Surface | Susquehanna River | Susquehanna River | OP | 3 | 1972 | 3 | 1972 | OP | 3 | 1972 | 3 | 1972 | OP | 2 | 1971 | 2 | 1971 | N | BIT | ST | N/A | IPP Non-CHP | 1 | 1 | 1 | 1 | Simple
15534 | PA | 3149 | TalenEnergy Montour | 2021 | 5 | 1 | 1 | 1 | Conventional Steam Coal | 752 | 0 | 0 | [6 empty] | 441 | 441 |  |  | 0 |  | 441 | [9 empty] | 0 | 5 | (RN) Recirculate: Natural Draft |  | RN | Closed | Fresh | Surface | Susquehanna River | Susquehanna River | OP | 3 | 1972 | 3 | 1972 | OP | 3 | 1972 | 3 | 1972 | OP | 2 | 1971 | 2 | 1971 | N | BIT | ST | N/A | IPP Non-CHP | 1 | 1 | 1 | 1 | Simple
15534 | PA | 3149 | TalenEnergy Montour | 2021 | 6 | 1 | 1 | 1 | Conventional Steam Coal | 752 | 135337 | 123302 | [6 empty] | 1332623 | 1332623 |  |  | 1318494 |  | 14129 |  |  |  | 171.777 | 124.015 | 1393 | 1006 | 129 | 93 | 258 | 5 | (RN) Recirculate: Natural Draft |  | RN | Closed | Fresh | Surface | Susquehanna River | Susquehanna River | OP | 3 | 1972 | 3 | 1972 | OP | 3 | 1972 | 3 | 1972 | OP | 2 | 1971 | 2 | 1971 | N | BIT | ST | N/A | IPP Non-CHP | 1 | 1 | 1 | 1 | Simple
15534 | PA | 3149 | TalenEnergy Montour | 2021 | 7 | 1 | 1 | 1 | Conventional Steam Coal | 752 | 231054 | 210685 | [6 empty] | 2319644 | 2319644 |  |  | 2299553 |  | 20091 |  |  |  | 344.269 | 236.398 | 1634 | 1122 | 148 | 102 | 491 | 5 | (RN) Recirculate: Natural Draft |  | RN | Closed | Fresh | Surface | Susquehanna River | Susquehanna River | OP | 3 | 1972 | 3 | 1972 | OP | 3 | 1972 | 3 | 1972 | OP | 2 | 1971 | 2 | 1971 | N | BIT | ST | N/A | IPP Non-CHP | 1 | 1 | 1 | 1 | Simple
15534 | PA | 3149 | TalenEnergy Montour | 2021 | 8 | 1 | 1 | 1 | Conventional Steam Coal | 752 | 141008 | 126097 | [6 empty] | 1405064 | 1405064 |  |  | 1372972 |  | 32091 |  |  |  | 222.061 | 164.489 | 1761 | 1304 | 158 | 117 | 286 | 5 | (RN) Recirculate: Natural Draft |  | RN | Closed | Fresh | Surface | Susquehanna River | Susquehanna River | OP | 3 | 1972 | 3 | 1972 | OP | 3 | 1972 | 3 | 1972 | OP | 2 | 1971 | 2 | 1971 | N | BIT | ST | N/A | IPP Non-CHP | 1 | 1 | 1 | 1 | Simple
15534 | PA | 3149 | TalenEnergy Montour | 2021 | 9 | 1 | 1 | 1 | Conventional Steam Coal | 752 | 0 | 0 | [6 empty] | 6786 | 6786 |  |  | 0 |  | 6786 | [9 empty] | 0 | 5 | (RN) Recirculate: Natural Draft |  | RN | Closed | Fresh | Surface | Susquehanna River | Susquehanna River | OP | 3 | 1972 | 3 | 1972 | OP | 3 | 1972 | 3 | 1972 | OP | 2 | 1971 | 2 | 1971 | N | BIT | ST | N/A | IPP Non-CHP | 1 | 1 | 1 | 1 | Simple
15534 | PA | 3149 | TalenEnergy Montour | 2021 | 10 | 1 | 1 | 1 | Conventional Steam Coal | 752 | 0 | 0 | [6 empty] | 6600 | 6600 |  |  | 0 |  | 6600 | [9 empty] | 0 | 5 | (RN) Recirculate: Natural Draft |  | RN | Closed | Fresh | Surface | Susquehanna River | Susquehanna River | OP | 3 | 1972 | 3 | 1972 | OP | 3 | 1972 | 3 | 1972 | OP | 2 | 1971 | 2 | 1971 | N | BIT | ST | N/A | IPP Non-CHP | 1 | 1 | 1 | 1 | Simple
15534 | PA | 3149 | TalenEnergy Montour | 2021 | 11 | 1 | 1 | 1 | Conventional Steam Coal | 752 | 0 | 0 | [6 empty] | 128 | 128 |  |  | 0 |  | 128 | [9 empty] | 0 | 5 | (RN) Recirculate: Natural Draft |  | RN | Closed | Fresh | Surface | Susquehanna River | Susquehanna River | OP | 3 | 1972 | 3 | 1972 | OP | 3 | 1972 | 3 | 1972 | OP | 2 | 1971 | 2 | 1971 | N | BIT | ST | N/A | IPP Non-CHP | 1 | 1 | 1 | 1 | Simple
15534 | PA | 3149 | TalenEnergy Montour | 2021 | 12 | 1 | 1 | 1 | Conventional Steam Coal | 752 | 0 | 0 | [6 empty] | 847 | 847 |  |  | 0 |  | 847 | [9 empty] | 0 | 5 | (RN) Recirculate: Natural Draft |  | RN | Closed | Fresh | Surface | Susquehanna River | Susquehanna River | OP | 3 | 1972 | 3 | 1972 | OP | 3 | 1972 | 3 | 1972 | OP | 2 | 1971 | 2 | 1971 | N | BIT | ST | N/A | IPP Non-CHP | 1 | 1 | 1 | 1 | Simple
15534 | PA | 3149 | TalenEnergy Montour | 2021 | 1 | 2 | 2 | 2 | Conventional Steam Coal | 752 | 0 | 0 | [6 empty] | 0 | 0 |  |  | 0 |  | 0 | [9 empty] | 0 | 5 | (RN) Recirculate: Natural Draft |  | RN | Closed | Fresh | Surface | Susquehanna River | Susquehanna River | OP | 4 | 1973 | 4 | 1973 | OP | 4 | 1973 | 4 | 1973 | OP | 4 | 1973 | 4 | 1973 | N | BIT | ST | N/A | IPP Non-CHP | 1 | 1 | 1 | 1 | Simple
15534 | PA | 3149 | TalenEnergy Montour | 2021 | 2 | 2 | 2 | 2 | Conventional Steam Coal | 752 | 106921 | 98585 | [6 empty] | 1036726 | 1036726 |  |  | 1032648 |  | 4077 |  |  |  | 120.704 | 91.793 | 1224 | 931 | 116 | 89 | 271 | 5 | (RN) Recirculate: Natural Draft |  | RN | Closed | Fresh | Surface | Susquehanna River | Susquehanna River | OP | 4 | 1973 | 4 | 1973 | OP | 4 | 1973 | 4 | 1973 | OP | 4 | 1973 | 4 | 1973 | N | BIT | ST | N/A | IPP Non-CHP | 1 | 1 | 1 | 1 | Simple
15534 | PA | 3149 | TalenEnergy Montour | 2021 | 3 | 2 | 2 | 2 | Conventional Steam Coal | 752 | 0 | 0 | [6 empty] | 0 | 0 |  |  | 0 |  | 0 | [9 empty] | 0 | 5 | (RN) Recirculate: Natural Draft |  | RN | Closed | Fresh | Surface | Susquehanna River | Susquehanna River | OP | 4 | 1973 | 4 | 1973 | OP | 4 | 1973 | 4 | 1973 | OP | 4 | 1973 | 4 | 1973 | N | BIT | ST | N/A | IPP Non-CHP | 1 | 1 | 1 | 1 | Simple
15534 | PA | 3149 | TalenEnergy Montour | 2021 | 4 | 2 | 2 | 2 | Conventional Steam Coal | 752 | 0 | 0 | [6 empty] | 0 | 0 |  |  | 0 |  | 0 | [9 empty] | 0 | 5 | (RN) Recirculate: Natural Draft |  | RN | Closed | Fresh | Surface | Susquehanna River | Susquehanna River | OP | 4 | 1973 | 4 | 1973 | OP | 4 | 1973 | 4 | 1973 | OP | 4 | 1973 | 4 | 1973 | N | BIT | ST | N/A | IPP Non-CHP | 1 | 1 | 1 | 1 | Simple
15534 | PA | 3149 | TalenEnergy Montour | 2021 | 5 | 2 | 2 | 2 | Conventional Steam Coal | 752 | 0 | 0 | [6 empty] | 0 | 0 |  |  | 0 |  | 0 | [9 empty] | 0 | 5 | (RN) Recirculate: Natural Draft |  | RN | Closed | Fresh | Surface | Susquehanna River | Susquehanna River | OP | 4 | 1973 | 4 | 1973 | OP | 4 | 1973 | 4 | 1973 | OP | 4 | 1973 | 4 | 1973 | N | BIT | ST | N/A | IPP Non-CHP | 1 | 1 | 1 | 1 | Simple
15534 | PA | 3149 | TalenEnergy Montour | 2021 | 6 | 2 | 2 | 2 | Conventional Steam Coal | 752 | 35663 | 33133 | [6 empty] | 343115 | 343115 |  |  | 338649 |  | 4466 |  |  |  | 48.604 | 33.648 | 1467 | 1016 | 142 | 98 | 70 | 5 | (RN) Recirculate: Natural Draft |  | RN | Closed | Fresh | Surface | Susquehanna River | Susquehanna River | OP | 4 | 1973 | 4 | 1973 | OP | 4 | 1973 | 4 | 1973 | OP | 4 | 1973 | 4 | 1973 | N | BIT | ST | N/A | IPP Non-CHP | 1 | 1 | 1 | 1 | Simple
15534 | PA | 3149 | TalenEnergy Montour | 2021 | 7 | 2 | 2 | 2 | Conventional Steam Coal | 752 | 247591 | 231577 | [6 empty] | 2360342 | 2360342 |  |  | 2352240 |  | 8103 |  |  |  | 312.717 | 214.732 | 1350 | 927 | 132 | 91 | 446 | 5 | (RN) Recirculate: Natural Draft |  | RN | Closed | Fresh | Surface | Susquehanna River | Susquehanna River | OP | 4 | 1973 | 4 | 1973 | OP | 4 | 1973 | 4 | 1973 | OP | 4 | 1973 | 4 | 1973 | N | BIT | ST | N/A | IPP Non-CHP | 1 | 1 | 1 | 1 | Simple
15534 | PA | 3149 | TalenEnergy Montour | 2021 | 8 | 2 | 2 | 2 | Conventional Steam Coal | 752 | 214162 | 200318 | [6 empty] | 2007956 | 2007956 |  |  | 2001669 |  | 6287 |  |  |  | 286.506 | 212.225 | 1430 | 1059 | 143 | 106 | 369 | 5 | (RN) Recirculate: Natural Draft |  | RN | Closed | Fresh | Surface | Susquehanna River | Susquehanna River | OP | 4 | 1973 | 4 | 1973 | OP | 4 | 1973 | 4 | 1973 | OP | 4 | 1973 | 4 | 1973 | N | BIT | ST | N/A | IPP Non-CHP | 1 | 1 | 1 | 1 | Simple
15534 | PA | 3149 | TalenEnergy Montour | 2021 | 9 | 2 | 2 | 2 | Conventional Steam Coal | 752 | 44356 | 40761 | [6 empty] | 422548 | 422548 |  |  | 419346 |  | 3202 |  |  |  | 69.701 | 58.953 | 1710 | 1446 | 165 | 140 | 85 | 5 | (RN) Recirculate: Natural Draft |  | RN | Closed | Fresh | Surface | Susquehanna River | Susquehanna River | OP | 4 | 1973 | 4 | 1973 | OP | 4 | 1973 | 4 | 1973 | OP | 4 | 1973 | 4 | 1973 | N | BIT | ST | N/A | IPP Non-CHP | 1 | 1 | 1 | 1 | Simple
15534 | PA | 3149 | TalenEnergy Montour | 2021 | 10 | 2 | 2 | 2 | Conventional Steam Coal | 752 | 54541 | 49584 | [6 empty] | 544391 | 544391 |  |  | 540273 |  | 4118 |  |  |  | 80.534 | 63.132 | 1624 | 1273 | 148 | 116 | 133 | 5 | (RN) Recirculate: Natural Draft |  | RN | Closed | Fresh | Surface | Susquehanna River | Susquehanna River | OP | 4 | 1973 | 4 | 1973 | OP | 4 | 1973 | 4 | 1973 | OP | 4 | 1973 | 4 | 1973 | N | BIT | ST | N/A | IPP Non-CHP | 1 | 1 | 1 | 1 | Simple
15534 | PA | 3149 | TalenEnergy Montour | 2021 | 11 | 2 | 2 | 2 | Conventional Steam Coal | 752 | 0 | 0 | [6 empty] | 1218 | 1218 |  |  | 0 |  | 1218 | [9 empty] | 0 | 5 | (RN) Recirculate: Natural Draft |  | RN | Closed | Fresh | Surface | Susquehanna River | Susquehanna River | OP | 4 | 1973 | 4 | 1973 | OP | 4 | 1973 | 4 | 1973 | OP | 4 | 1973 | 4 | 1973 | N | BIT | ST | N/A | IPP Non-CHP | 1 | 1 | 1 | 1 | Simple
15534 | PA | 3149 | TalenEnergy Montour | 2021 | 12 | 2 | 2 | 2 | Conventional Steam Coal | 752 | 0 | 0 | [6 empty] | 0 | 0 |  |  | 0 |  | 0 | [9 empty] | 0 | 5 | (RN) Recirculate: Natural Draft |  | RN | Closed | Fresh | Surface | Susquehanna River | Susquehanna River | OP | 4 | 1973 | 4 | 1973 | OP | 4 | 1973 | 4 | 1973 | OP | 4 | 1973 | 4 | 1973 | N | BIT | ST | N/A | IPP Non-CHP | 1 | 1 | 1 | 1 | Simple
6035 | PA | 3161 | Eddystone Generating Station | 2021 | 1 | 3 | 3 | 3 | Natural Gas Steam Turbine | 380 | 0 | 0 | [6 empty] | 0 | 0 |  |  |  | 0 | 0 | [9 empty] | 0 | 20 | (ON) Once through No Cool Pond |  | ON | Open | Fresh | Surface | Delaware River | Delaware River | OP | 9 | 1974 | 9 | 1974 | OP | 9 | 1974 | 9 | 1974 | OP | 9 | 1974 | 9 | 1974 | N | NG | ST | N/A | IPP Non-CHP | 1 | 1 | 1 | 1 | Simple
6035 | PA | 3161 | Eddystone Generating Station | 2021 | 2 | 3 | 3 | 3 | Natural Gas Steam Turbine | 380 | 0 | 0 | [6 empty] | 0 | 0 |  |  |  | 0 | 0 |  |  |  | 16.5 | 0 |  |  |  |  | 2 | 20 | (ON) Once through No Cool Pond |  | ON | Open | Fresh | Surface | Delaware River | Delaware River | OP | 9 | 1974 | 9 | 1974 | OP | 9 | 1974 | 9 | 1974 | OP | 9 | 1974 | 9 | 1974 | N | NG | ST | N/A | IPP Non-CHP | 1 | 1 | 1 | 1 | Simple
6035 | PA | 3161 | Eddystone Generating Station | 2021 | 3 | 3 | 3 | 3 | Natural Gas Steam Turbine | 380 | 0 | 0 | [6 empty] | 0 | 0 |  |  |  | 0 | 0 | [9 empty] | 0 | 20 | (ON) Once through No Cool Pond |  | ON | Open | Fresh | Surface | Delaware River | Delaware River | OP | 9 | 1974 | 9 | 1974 | OP | 9 | 1974 | 9 | 1974 | OP | 9 | 1974 | 9 | 1974 | N | NG | ST | N/A | IPP Non-CHP | 1 | 1 | 1 | 1 | Simple
6035 | PA | 3161 | Eddystone Generating Station | 2021 | 4 | 3 | 3 | 3 | Natural Gas Steam Turbine | 380 | 0 | 0 | [6 empty] | 0 | 0 |  |  |  | 0 | 0 | [9 empty] | 0 | 20 | (ON) Once through No Cool Pond |  | ON | Open | Fresh | Surface | Delaware River | Delaware River | OP | 9 | 1974 | 9 | 1974 | OP | 9 | 1974 | 9 | 1974 | OP | 9 | 1974 | 9 | 1974 | N | NG | ST | N/A | IPP Non-CHP | 1 | 1 | 1 | 1 | Simple
6035 | PA | 3161 | Eddystone Generating Station | 2021 | 5 | 3 | 3 | 3 | Natural Gas Steam Turbine | 380 | 0 | 0 | [6 empty] | 0 | 0 |  |  |  | 0 | 0 | [9 empty] | 0 | 20 | (ON) Once through No Cool Pond |  | ON | Open | Fresh | Surface | Delaware River | Delaware River | OP | 9 | 1974 | 9 | 1974 | OP | 9 | 1974 | 9 | 1974 | OP | 9 | 1974 | 9 | 1974 | N | NG | ST | N/A | IPP Non-CHP | 1 | 1 | 1 | 1 | Simple
6035 | PA | 3161 | Eddystone Generating Station | 2021 | 6 | 3 | 3 | 3 | Natural Gas Steam Turbine | 380 | 0 | 0 | [6 empty] | 0 | 0 |  |  |  | 0 | 0 |  |  |  | 33 | 0 |  |  |  |  | 4 | 20 | (ON) Once through No Cool Pond |  | ON | Open | Fresh | Surface | Delaware River | Delaware River | OP | 9 | 1974 | 9 | 1974 | OP | 9 | 1974 | 9 | 1974 | OP | 9 | 1974 | 9 | 1974 | N | NG | ST | N/A | IPP Non-CHP | 1 | 1 | 1 | 1 | Simple
6035 | PA | 3161 | Eddystone Generating Station | 2021 | 7 | 3 | 3 | 3 | Natural Gas Steam Turbine | 380 | 5000 | 4762 | [6 empty] | 84532 | 84532 |  |  |  | 67114 | 17418 |  |  |  | 2648.25 | 2.46 | 556121 | 517 | 31328 | 29 | 321 | 20 | (ON) Once through No Cool Pond |  | ON | Open | Fresh | Surface | Delaware River | Delaware River | OP | 9 | 1974 | 9 | 1974 | OP | 9 | 1974 | 9 | 1974 | OP | 9 | 1974 | 9 | 1974 | N | NG | ST | N/A | IPP Non-CHP | 1 | 1 | 1 | 1 | Simple
6035 | PA | 3161 | Eddystone Generating Station | 2021 | 8 | 3 | 3 | 3 | Natural Gas Steam Turbine | 380 | 2499 | 2380 | [6 empty] | 41693 | 41693 |  |  |  | 41693 | 0 |  |  |  | 3448.5 | 1.32 | 1448950 | 555 | 82712 | 32 | 418 | 20 | (ON) Once through No Cool Pond |  | ON | Open | Fresh | Surface | Delaware River | Delaware River | OP | 9 | 1974 | 9 | 1974 | OP | 9 | 1974 | 9 | 1974 | OP | 9 | 1974 | 9 | 1974 | N | NG | ST | N/A | IPP Non-CHP | 1 | 1 | 1 | 1 | Simple
6035 | PA | 3161 | Eddystone Generating Station | 2021 | 9 | 3 | 3 | 3 | Natural Gas Steam Turbine | 380 | 885 | 843 | [6 empty] | 19075 | 19075 |  |  |  | 19075 | 0 |  |  |  | 1245.75 | 0.44 | 1477758 | 522 | 65308 | 23 | 151 | 20 | (ON) Once through No Cool Pond |  | ON | Open | Fresh | Surface | Delaware River | Delaware River | OP | 9 | 1974 | 9 | 1974 | OP | 9 | 1974 | 9 | 1974 | OP | 9 | 1974 | 9 | 1974 | N | NG | ST | N/A | IPP Non-CHP | 1 | 1 | 1 | 1 | Simple
6035 | PA | 3161 | Eddystone Generating Station | 2021 | 10 | 3 | 3 | 3 | Natural Gas Steam Turbine | 380 | 2122 | 2021 | [6 empty] | 17575 | 17575 |  |  |  | 17575 | 0 |  |  |  | 1641.75 | 0.9 | 812345 | 445 | 93412 | 51 | 199 | 20 | (ON) Once through No Cool Pond |  | ON | Open | Fresh | Surface | Delaware River | Delaware River | OP | 9 | 1974 | 9 | 1974 | OP | 9 | 1974 | 9 | 1974 | OP | 9 | 1974 | 9 | 1974 | N | NG | ST | N/A | IPP Non-CHP | 1 | 1 | 1 | 1 | Simple
6035 | PA | 3161 | Eddystone Generating Station | 2021 | 11 | 3 | 3 | 3 | Natural Gas Steam Turbine | 380 | 18 | 17 | [6 empty] | 5020 | 5020 |  |  |  | 5020 | 0 |  |  |  | 866.25 | 0.01 | 50955882 | 588 | 172568 | 2 | 105 | 20 | (ON) Once through No Cool Pond |  | ON | Open | Fresh | Surface | Delaware River | Delaware River | OP | 9 | 1974 | 9 | 1974 | OP | 9 | 1974 | 9 | 1974 | OP | 9 | 1974 | 9 | 1974 | N | NG | ST | N/A | IPP Non-CHP | 1 | 1 | 1 | 1 | Simple
6035 | PA | 3161 | Eddystone Generating Station | 2021 | 12 | 3 | 3 | 3 | Natural Gas Steam Turbine | 380 | 0 | 0 | [6 empty] | 0 | 0 |  |  |  | 0 | 0 |  |  |  | 734.25 | 0 |  |  |  |  | 89 | 20 | (ON) Once through No Cool Pond |  | ON | Open | Fresh | Surface | Delaware River | Delaware River | OP | 9 | 1974 | 9 | 1974 | OP | 9 | 1974 | 9 | 1974 | OP | 9 | 1974 | 9 | 1974 | N | NG | ST | N/A | IPP Non-CHP | 1 | 1 | 1 | 1 | Simple
6035 | PA | 3161 | Eddystone Generating Station | 2021 | 1 | 4 | 4 | 4 | Natural Gas Steam Turbine | 380 | 0 | 0 | [6 empty] | 0 | 0 |  |  |  | 0 | 0 | [9 empty] | 0 | 20 | (ON) Once through No Cool Pond |  | ON | Open | Fresh | Surface | Delaware River | Delaware River | OP | 6 | 1976 | 6 | 1976 | OP | 6 | 1976 | 6 | 1976 | OP | 6 | 1976 | 6 | 1976 | N | NG | ST | N/A | IPP Non-CHP | 1 | 1 | 1 | 1 | Simple
6035 | PA | 3161 | Eddystone Generating Station | 2021 | 2 | 4 | 4 | 4 | Natural Gas Steam Turbine | 380 | 0 | 0 | [6 empty] | 0 | 0 |  |  |  | 0 | 0 |  |  |  | 16.5 | 0 |  |  |  |  | 2 | 20 | (ON) Once through No Cool Pond |  | ON | Open | Fresh | Surface | Delaware River | Delaware River | OP | 6 | 1976 | 6 | 1976 | OP | 6 | 1976 | 6 | 1976 | OP | 6 | 1976 | 6 | 1976 | N | NG | ST | N/A | IPP Non-CHP | 1 | 1 | 1 | 1 | Simple
6035 | PA | 3161 | Eddystone Generating Station | 2021 | 3 | 4 | 4 | 4 | Natural Gas Steam Turbine | 380 | 0 | 0 | [6 empty] | 0 | 0 |  |  |  | 0 | 0 | [9 empty] | 0 | 20 | (ON) Once through No Cool Pond |  | ON | Open | Fresh | Surface | Delaware River | Delaware River | OP | 6 | 1976 | 6 | 1976 | OP | 6 | 1976 | 6 | 1976 | OP | 6 | 1976 | 6 | 1976 | N | NG | ST | N/A | IPP Non-CHP | 1 | 1 | 1 | 1 | Simple
6035 | PA | 3161 | Eddystone Generating Station | 2021 | 4 | 4 | 4 | 4 | Natural Gas Steam Turbine | 380 | 0 | 0 | [6 empty] | 0 | 0 |  |  |  | 0 | 0 | [9 empty] | 0 | 20 | (ON) Once through No Cool Pond |  | ON | Open | Fresh | Surface | Delaware River | Delaware River | OP | 6 | 1976 | 6 | 1976 | OP | 6 | 1976 | 6 | 1976 | OP | 6 | 1976 | 6 | 1976 | N | NG | ST | N/A | IPP Non-CHP | 1 | 1 | 1 | 1 | Simple
6035 | PA | 3161 | Eddystone Generating Station | 2021 | 5 | 4 | 4 | 4 | Natural Gas Steam Turbine | 380 | 0 | 0 | [6 empty] | 0 | 0 |  |  |  | 0 | 0 | [9 empty] | 0 | 20 | (ON) Once through No Cool Pond |  | ON | Open | Fresh | Surface | Delaware River | Delaware River | OP | 6 | 1976 | 6 | 1976 | OP | 6 | 1976 | 6 | 1976 | OP | 6 | 1976 | 6 | 1976 | N | NG | ST | N/A | IPP Non-CHP | 1 | 1 | 1 | 1 | Simple
6035 | PA | 3161 | Eddystone Generating Station | 2021 | 6 | 4 | 4 | 4 | Natural Gas Steam Turbine | 380 | 0 | 0 | [6 empty] | 0 | 0 |  |  |  | 0 | 0 |  |  |  | 8.25 | [5 empty] | 1 | 20 | (ON) Once through No Cool Pond |  | ON | Open | Fresh | Surface | Delaware River | Delaware River | OP | 6 | 1976 | 6 | 1976 | OP | 6 | 1976 | 6 | 1976 | OP | 6 | 1976 | 6 | 1976 | N | NG | ST | N/A | IPP Non-CHP | 1 | 1 | 1 | 1 | Simple
6035 | PA | 3161 | Eddystone Generating Station | 2021 | 7 | 4 | 4 | 4 | Natural Gas Steam Turbine | 380 | 3700 | 3524 | [6 empty] | 62556 | 62556 |  |  |  | 49666 | 12891 |  |  |  | 2895.75 | 1.71 | 821722 | 485 | 46290 | 27 | 351 | 20 | (ON) Once through No Cool Pond |  | ON | Open | Fresh | Surface | Delaware River | Delaware River | OP | 6 | 1976 | 6 | 1976 | OP | 6 | 1976 | 6 | 1976 | OP | 6 | 1976 | 6 | 1976 | N | NG | ST | N/A | IPP Non-CHP | 1 | 1 | 1 | 1 | Simple
6035 | PA | 3161 | Eddystone Generating Station | 2021 | 8 | 4 | 4 | 4 | Natural Gas Steam Turbine | 380 | 2844 | 2709 | [6 empty] | 47457 | 47457 |  |  |  | 47457 | 0 |  |  |  | 3877.5 | 1.38 | 1431340 | 509 | 81706 | 29 | 470 | 20 | (ON) Once through No Cool Pond |  | ON | Open | Fresh | Surface | Delaware River | Delaware River | OP | 6 | 1976 | 6 | 1976 | OP | 6 | 1976 | 6 | 1976 | OP | 6 | 1976 | 6 | 1976 | N | NG | ST | N/A | IPP Non-CHP | 1 | 1 | 1 | 1 | Simple
6035 | PA | 3161 | Eddystone Generating Station | 2021 | 9 | 4 | 4 | 4 | Natural Gas Steam Turbine | 380 | 0 | 0 | [6 empty] | 0 | 0 |  |  |  | 0 | 0 |  |  |  | 684.75 | 0 |  |  |  |  | 83 | 20 | (ON) Once through No Cool Pond |  | ON | Open | Fresh | Surface | Delaware River | Delaware River | OP | 6 | 1976 | 6 | 1976 | OP | 6 | 1976 | 6 | 1976 | OP | 6 | 1976 | 6 | 1976 | N | NG | ST | N/A | IPP Non-CHP | 1 | 1 | 1 | 1 | Simple
6035 | PA | 3161 | Eddystone Generating Station | 2021 | 10 | 4 | 4 | 4 | Natural Gas Steam Turbine | 380 | 60 | 57 | [6 empty] | 496 | 496 |  |  |  | 496 | 0 |  |  |  | 825 | 0.03 | 14473684 | 526 | 1664095 | 61 | 100 | 20 | (ON) Once through No Cool Pond |  | ON | Open | Fresh | Surface | Delaware River | Delaware River | OP | 6 | 1976 | 6 | 1976 | OP | 6 | 1976 | 6 | 1976 | OP | 6 | 1976 | 6 | 1976 | N | NG | ST | N/A | IPP Non-CHP | 1 | 1 | 1 | 1 | Simple
6035 | PA | 3161 | Eddystone Generating Station | 2021 | 11 | 4 | 4 | 4 | Natural Gas Steam Turbine | 380 | 0 | 0 | [6 empty] | 0 | 0 |  |  |  | 0 | 0 |  |  |  | 338 | 0 |  |  |  |  | 41 | 20 | (ON) Once through No Cool Pond |  | ON | Open | Fresh | Surface | Delaware River | Delaware River | OP | 6 | 1976 | 6 | 1976 | OP | 6 | 1976 | 6 | 1976 | OP | 6 | 1976 | 6 | 1976 | N | NG | ST | N/A | IPP Non-CHP | 1 | 1 | 1 | 1 | Simple
6035 | PA | 3161 | Eddystone Generating Station | 2021 | 12 | 4 | 4 | 4 | Natural Gas Steam Turbine | 380 | 0 | 0 | [6 empty] | 0 | 0 |  |  |  | 0 | 0 |  |  |  | 676.5 | 0 |  |  |  |  | 82 | 20 | (ON) Once through No Cool Pond |  | ON | Open | Fresh | Surface | Delaware River | Delaware River | OP | 6 | 1976 | 6 | 1976 | OP | 6 | 1976 | 6 | 1976 | OP | 6 | 1976 | 6 | 1976 | N | NG | ST | N/A | IPP Non-CHP | 1 | 1 | 1 | 1 | Simple
55951 | PA | 3166 | Peach Bottom | 2021 | 1 | Many | Many | Many | Nuclear | 2549.4 | 2102933 | 2002793 | [16 empty] | 65505.495 | 462.336 | 32707 | 231 |  |  | 744 |  | (ON) Once through No Cool Pond | HT | ON | Open | Fresh | Surface | Conowingo Pond | Conowingo Pond | OP | 7 | 1974 | 12 | 1974 | OP |  |  |  |  | OP | 7 | 1974 | 12 | 1974 | N | NUC | ST | N/A | IPP Non-CHP | 3 | 2 | 2 | 2 | Complex
55951 | PA | 3166 | Peach Bottom | 2021 | 2 | Many | Many | Many | Nuclear | 2549.4 | 1875835 | 1786510 | [16 empty] | 60941.341 | 398.966 | 34112 | 223 |  |  | 672 |  | (ON) Once through No Cool Pond | HT | ON | Open | Fresh | Surface | Conowingo Pond | Conowingo Pond | OP | 7 | 1974 | 12 | 1974 | OP |  |  |  |  | OP | 7 | 1974 | 12 | 1974 | N | NUC | ST | N/A | IPP Non-CHP | 3 | 2 | 2 | 2 | Complex
55951 | PA | 3166 | Peach Bottom | 2021 | 3 | Many | Many | Many | Nuclear | 2549.4 | 2098168 | 1998255 | [16 empty] | 69471.357 | 526.127 | 34766 | 263 |  |  | 744 |  | (ON) Once through No Cool Pond | HT | ON | Open | Fresh | Surface | Conowingo Pond | Conowingo Pond | OP | 7 | 1974 | 12 | 1974 | OP |  |  |  |  | OP | 7 | 1974 | 12 | 1974 | N | NUC | ST | N/A | IPP Non-CHP | 3 | 2 | 2 | 2 | Complex
55951 | PA | 3166 | Peach Bottom | 2021 | 4 | Many | Many | Many | Nuclear | 2549.4 | 2019048 | 1922903 | [16 empty] | 67229.525 | 600.912 | 34963 | 313 |  |  | 720 |  | (ON) Once through No Cool Pond | HT | ON | Open | Fresh | Surface | Conowingo Pond | Conowingo Pond | OP | 7 | 1974 | 12 | 1974 | OP |  |  |  |  | OP | 7 | 1974 | 12 | 1974 | N | NUC | ST | N/A | IPP Non-CHP | 3 | 2 | 2 | 2 | Complex
55951 | PA | 3166 | Peach Bottom | 2021 | 5 | Many | Many | Many | Nuclear | 2549.4 | 2017807 | 1921720 | [16 empty] | 68969.737 | 693.973 | 35890 | 361 |  |  | 744 |  | (ON) Once through No Cool Pond | HT | ON | Open | Fresh | Surface | Conowingo Pond | Conowingo Pond | OP | 7 | 1974 | 12 | 1974 | OP |  |  |  |  | OP | 7 | 1974 | 12 | 1974 | N | NUC | ST | N/A | IPP Non-CHP | 3 | 2 | 2 | 2 | Complex
55951 | PA | 3166 | Peach Bottom | 2021 | 6 | Many | Many | Many | Nuclear | 2549.4 | 1953903 | 1860860 | [16 empty] | 67496.63 | 901.282 | 36272 | 484 |  |  | 720 |  | (ON) Once through No Cool Pond | HT | ON | Open | Fresh | Surface | Conowingo Pond | Conowingo Pond | OP | 7 | 1974 | 12 | 1974 | OP |  |  |  |  | OP | 7 | 1974 | 12 | 1974 | N | NUC | ST | N/A | IPP Non-CHP | 3 | 2 | 2 | 2 | Complex
55951 | PA | 3166 | Peach Bottom | 2021 | 7 | Many | Many | Many | Nuclear | 2549.4 | 1989903 | 1895146 | [16 empty] | 69474.125 | 987.794 | 36659 | 521 |  |  | 744 |  | (ON) Once through No Cool Pond | HT | ON | Open | Fresh | Surface | Conowingo Pond | Conowingo Pond | OP | 7 | 1974 | 12 | 1974 | OP |  |  |  |  | OP | 7 | 1974 | 12 | 1974 | N | NUC | ST | N/A | IPP Non-CHP | 3 | 2 | 2 | 2 | Complex
55951 | PA | 3166 | Peach Bottom | 2021 | 8 | Many | Many | Many | Nuclear | 2549.4 | 1967321 | 1873639 | [16 empty] | 69550.548 | 999.891 | 37121 | 534 |  |  | 744 |  | (ON) Once through No Cool Pond | HT | ON | Open | Fresh | Surface | Conowingo Pond | Conowingo Pond | OP | 7 | 1974 | 12 | 1974 | OP |  |  |  |  | OP | 7 | 1974 | 12 | 1974 | N | NUC | ST | N/A | IPP Non-CHP | 3 | 2 | 2 | 2 | Complex
55951 | PA | 3166 | Peach Bottom | 2021 | 9 | Many | Many | Many | Nuclear | 2549.4 | 1860126 | 1771548 | [16 empty] | 68446.166 | 779.544 | 38636 | 440 |  |  | 720 |  | (ON) Once through No Cool Pond | HT | ON | Open | Fresh | Surface | Conowingo Pond | Conowingo Pond | OP | 7 | 1974 | 12 | 1974 | OP |  |  |  |  | OP | 7 | 1974 | 12 | 1974 | N | NUC | ST | N/A | IPP Non-CHP | 3 | 2 | 2 | 2 | Complex
55951 | PA | 3166 | Peach Bottom | 2021 | 10 | Many | Many | Many | Nuclear | 2549.4 | 1652200 | 1573523 | [16 empty] | 63287.244 | 560.991 | 40220 | 357 |  |  | 744 |  | (ON) Once through No Cool Pond | HT | ON | Open | Fresh | Surface | Conowingo Pond | Conowingo Pond | OP | 7 | 1974 | 12 | 1974 | OP |  |  |  |  | OP | 7 | 1974 | 12 | 1974 | N | NUC | ST | N/A | IPP Non-CHP | 3 | 2 | 2 | 2 | Complex
55951 | PA | 3166 | Peach Bottom | 2021 | 11 | Many | Many | Many | Nuclear | 2549.4 | 1740489 | 1657609 | [16 empty] | 61829.222 | 381.283 | 37300 | 230 |  |  | 720 |  | (ON) Once through No Cool Pond | HT | ON | Open | Fresh | Surface | Conowingo Pond | Conowingo Pond | OP | 7 | 1974 | 12 | 1974 | OP |  |  |  |  | OP | 7 | 1974 | 12 | 1974 | N | NUC | ST | N/A | IPP Non-CHP | 3 | 2 | 2 | 2 | Complex
55951 | PA | 3166 | Peach Bottom | 2021 | 12 | Many | Many | Many | Nuclear | 2549.4 | 2103924 | 2003738 | [16 empty] | 69463.634 | 485.549 | 34667 | 242 |  |  | 744 |  | (ON) Once through No Cool Pond | HT | ON | Open | Fresh | Surface | Conowingo Pond | Conowingo Pond | OP | 7 | 1974 | 12 | 1974 | OP |  |  |  |  | OP | 7 | 1974 | 12 | 1974 | N | NUC | ST | N/A | IPP Non-CHP | 3 | 2 | 2 | 2 | Complex
63350 | RI | 3236 | Manchester Street | 2021 | 1 | Many | HRSG10 | 10 | Natural Gas Fired Combined Cycle | 46.9 | 3300 | 3300 |  |  |  | 110 | 7663 | 7537 | 91633 | 0 |  | 91633 |  | 91633 | 0 |  |  |  | 705.237 | 0 | 213708 | 0 |  |  | 271 | 10 | (ON) Once through No Cool Pond |  | ON | Open | Brackish | Surface | Providence River | Providence River | OP | 11 | 1995 | 11 | 1995 | OP |  |  |  |  | OP | 11 | 1995 | 11 | 1995 | N | NG | CC | N/A | IPP Non-CHP | 3 | 2 | 1 | 1 | 1C 1B MG
63350 | RI | 3236 | Manchester Street | 2021 | 2 | Many | HRSG10 | 10 | Natural Gas Fired Combined Cycle | 46.9 | 3060 | 3060 |  |  |  | 110 | 6387 | 6282 | 77380 | 0 |  | 77380 |  | 63912 | 13469 |  |  |  | 1291.695 | 0 | 422123 | 0 |  |  | 542 | 10 | (ON) Once through No Cool Pond |  | ON | Open | Brackish | Surface | Providence River | Providence River | OP | 11 | 1995 | 11 | 1995 | OP |  |  |  |  | OP | 11 | 1995 | 11 | 1995 | N | NG | CC | N/A | IPP Non-CHP | 3 | 2 | 1 | 1 | 1C 1B MG
63350 | RI | 3236 | Manchester Street | 2021 | 3 | Many | HRSG10 | 10 | Natural Gas Fired Combined Cycle | 46.9 | 6480 | 6480 |  |  |  | 110 | 14534 | 14324 | 176074 | 0 |  | 176074 |  | 176074 | 0 |  |  |  | 1902.271 | 0 | 293560 | 0 |  |  | 729 | 10 | (ON) Once through No Cool Pond |  | ON | Open | Brackish | Surface | Providence River | Providence River | OP | 11 | 1995 | 11 | 1995 | OP |  |  |  |  | OP | 11 | 1995 | 11 | 1995 | N | NG | CC | N/A | IPP Non-CHP | 3 | 2 | 1 | 1 | 1C 1B MG
63350 | RI | 3236 | Manchester Street | 2021 | 4 | Many | HRSG10 | 10 | Natural Gas Fired Combined Cycle | 46.9 | 7080 | 7080 |  |  |  | 110 | 15462 | 15357 | 183916 | 0 |  | 183916 |  | 183916 | 0 |  |  |  | 1356.551 | 0 | 191603 | 0 |  |  | 482 | 10 | (ON) Once through No Cool Pond |  | ON | Open | Brackish | Surface | Providence River | Providence River | OP | 11 | 1995 | 11 | 1995 | OP |  |  |  |  | OP | 11 | 1995 | 11 | 1995 | N | NG | CC | N/A | IPP Non-CHP | 3 | 2 | 1 | 1 | 1C 1B MG
63350 | RI | 3236 | Manchester Street | 2021 | 5 | Many | HRSG10 | 10 | Natural Gas Fired Combined Cycle | 46.9 | 8040 | 8040 |  |  |  | 110 | 17137 | 16990 | 208867 | 0 |  | 208867 |  | 208867 | 0 |  |  |  | 2032.428 | 0 | 252790 | 0 |  |  | 741 | 10 | (ON) Once through No Cool Pond |  | ON | Open | Brackish | Surface | Providence River | Providence River | OP | 11 | 1995 | 11 | 1995 | OP |  |  |  |  | OP | 11 | 1995 | 11 | 1995 | N | NG | CC | N/A | IPP Non-CHP | 3 | 2 | 1 | 1 | 1C 1B MG
63350 | RI | 3236 | Manchester Street | 2021 | 6 | Many | HRSG10 | 10 | Natural Gas Fired Combined Cycle | 46.9 | 23700 | 23700 |  |  |  | 110 | 51275 | 50393 | 612065 | 0 |  | 612065 |  | 612065 | 0 |  |  |  | 2210.471 | 0 | 93269 | 0 |  |  | 704 | 10 | (ON) Once through No Cool Pond |  | ON | Open | Brackish | Surface | Providence River | Providence River | OP | 11 | 1995 | 11 | 1995 | OP |  |  |  |  | OP | 11 | 1995 | 11 | 1995 | N | NG | CC | N/A | IPP Non-CHP | 3 | 2 | 1 | 1 | 1C 1B MG
63350 | RI | 3236 | Manchester Street | 2021 | 7 | Many | HRSG10 | 10 | Natural Gas Fired Combined Cycle | 46.9 | 22080 | 22080 |  |  |  | 110 | 46522 | 45682 | 558386 | 0 |  | 558386 |  | 558386 | 0 |  |  |  | 2333.974 | 0 | 105705 | 0 |  |  | 742 | 10 | (ON) Once through No Cool Pond |  | ON | Open | Brackish | Surface | Providence River | Providence River | OP | 11 | 1995 | 11 | 1995 | OP |  |  |  |  | OP | 11 | 1995 | 11 | 1995 | N | NG | CC | N/A | IPP Non-CHP | 3 | 2 | 1 | 1 | 1C 1B MG
63350 | RI | 3236 | Manchester Street | 2021 | 8 | Many | HRSG10 | 10 | Natural Gas Fired Combined Cycle | 46.9 | 22680 | 22680 |  |  |  | 110 | 49809 | 48969 | 596340 | 0 |  | 596340 |  | 596340 | 0 |  |  |  | 2305.81 | 0 | 101667 | 0 |  |  | 737 | 10 | (ON) Once through No Cool Pond |  | ON | Open | Brackish | Surface | Providence River | Providence River | OP | 11 | 1995 | 11 | 1995 | OP |  |  |  |  | OP | 11 | 1995 | 11 | 1995 | N | NG | CC | N/A | IPP Non-CHP | 3 | 2 | 1 | 1 | 1C 1B MG
63350 | RI | 3236 | Manchester Street | 2021 | 9 | Many | HRSG10 | 10 | Natural Gas Fired Combined Cycle | 46.9 | 2520 | 2520 |  |  |  | 110 | 5646 | 5498 | 69194 | 0 |  | 69194 |  | 69194 | 0 |  |  |  | 734.292 | 0 | 291386 | 0 |  |  | 145 | 10 | (ON) Once through No Cool Pond |  | ON | Open | Brackish | Surface | Providence River | Providence River | OP | 11 | 1995 | 11 | 1995 | OP |  |  |  |  | OP | 11 | 1995 | 11 | 1995 | N | NG | CC | N/A | IPP Non-CHP | 3 | 2 | 1 | 1 | 1C 1B MG
63350 | RI | 3236 | Manchester Street | 2021 | 10 | Many | HRSG10 | 10 | Natural Gas Fired Combined Cycle | 46.9 | 0 | 0 |  |  |  | 110 | 910 | 877 | 12390 | 0 |  | 12390 |  | 12390 | 0 |  |  |  | 157.487 | 0 |  |  |  |  | 1 | 10 | (ON) Once through No Cool Pond |  | ON | Open | Brackish | Surface | Providence River | Providence River | OP | 11 | 1995 | 11 | 1995 | OP |  |  |  |  | OP | 11 | 1995 | 11 | 1995 | N | NG | CC | N/A | IPP Non-CHP | 3 | 2 | 1 | 1 | 1C 1B MG
63350 | RI | 3236 | Manchester Street | 2021 | 11 | Many | HRSG10 | 10 | Natural Gas Fired Combined Cycle | 46.9 | 8940 | 8940 |  |  |  | 110 | 20899 | 20494 | 232800 | 0 |  | 232800 |  | 232800 | 0 |  |  |  | 1539.208 | 0 | 172171 | 0 |  |  | 609 | 10 | (ON) Once through No Cool Pond |  | ON | Open | Brackish | Surface | Providence River | Providence River | OP | 11 | 1995 | 11 | 1995 | OP |  |  |  |  | OP | 11 | 1995 | 11 | 1995 | N | NG | CC | N/A | IPP Non-CHP | 3 | 2 | 1 | 1 | 1C 1B MG
63350 | RI | 3236 | Manchester Street | 2021 | 12 | Many | HRSG10 | 10 | Natural Gas Fired Combined Cycle | 46.9 | 13500 | 13500 |  |  |  | 110 | 30738 | 30124 | 352752 | 0 |  | 352752 |  | 346839 | 5913 |  |  |  | 1859.659 | 0 | 137753 | 0 |  |  | 710 | 10 | (ON) Once through No Cool Pond |  | ON | Open | Brackish | Surface | Providence River | Providence River | OP | 11 | 1995 | 11 | 1995 | OP |  |  |  |  | OP | 11 | 1995 | 11 | 1995 | N | NG | CC | N/A | IPP Non-CHP | 3 | 2 | 1 | 1 | 1C 1B MG
63350 | RI | 3236 | Manchester Street | 2021 | 1 | Many | HRSG11 | 11 | Natural Gas Fired Combined Cycle | 46.8 | 1071 | 1071 |  |  |  | 110 | 2260 | 2197 | 27795 | 0 |  | 27795 |  | 27795 | 0 |  |  |  | 548.299 | 0 | 511951 | 0 |  |  | 189 | 10 | (ON) Once through No Cool Pond |  | ON | Open | Brackish | Surface | Providence River | Providence River | OP | 9 | 1995 | 9 | 1995 | OP |  |  |  |  | OP | 9 | 1995 | 9 | 1995 | N | NG | CC | N/A | IPP Non-CHP | 3 | 2 | 1 | 1 | 1C 1B MG
63350 | RI | 3236 | Manchester Street | 2021 | 2 | Many | HRSG11 | 11 | Natural Gas Fired Combined Cycle | 46.8 | 731 | 731 |  |  |  | 110 | 1565 | 1544 | 18418 | 0 |  | 18418 |  | 18418 | 0 |  |  |  | 310.022 | 0 | 424107 | 0 |  |  | 131 | 10 | (ON) Once through No Cool Pond |  | ON | Open | Brackish | Surface | Providence River | Providence River | OP | 9 | 1995 | 9 | 1995 | OP |  |  |  |  | OP | 9 | 1995 | 9 | 1995 | N | NG | CC | N/A | IPP Non-CHP | 3 | 2 | 1 | 1 | 1C 1B MG
63350 | RI | 3236 | Manchester Street | 2021 | 3 | Many | HRSG11 | 11 | Natural Gas Fired Combined Cycle | 46.8 | 0 | 0 |  |  |  | 110 | 62 | 59 | 1238 | 0 |  | 1238 |  | 1238 | 0 |  |  |  | 489.889 | 0 |  |  |  |  | 229 | 10 | (ON) Once through No Cool Pond |  | ON | Open | Brackish | Surface | Providence River | Providence River | OP | 9 | 1995 | 9 | 1995 | OP |  |  |  |  | OP | 9 | 1995 | 9 | 1995 | N | NG | CC | N/A | IPP Non-CHP | 3 | 2 | 1 | 1 | 1C 1B MG
63350 | RI | 3236 | Manchester Street | 2021 | 4 | Many | HRSG11 | 11 | Natural Gas Fired Combined Cycle | 46.8 | 1621 | 1621 |  |  |  | 110 | 2832 | 2832 | 38629 | 0 |  | 38629 |  | 38629 | 0 |  |  |  | 505.376 | 0 | 311768 | 0 |  |  | 184 | 10 | (ON) Once through No Cool Pond |  | ON | Open | Brackish | Surface | Providence River | Providence River | OP | 9 | 1995 | 9 | 1995 | OP |  |  |  |  | OP | 9 | 1995 | 9 | 1995 | N | NG | CC | N/A | IPP Non-CHP | 3 | 2 | 1 | 1 | 1C 1B MG
63350 | RI | 3236 | Manchester Street | 2021 | 5 | Many | HRSG11 | 11 | Natural Gas Fired Combined Cycle | 46.8 | 0 | 0 |  |  |  | 110 | 0 | 0 | 0 | 0 |  | 0 |  | 0 | 0 |  |  |  | 0 | 0 |  |  |  |  | 0 | 10 | (ON) Once through No Cool Pond |  | ON | Open | Brackish | Surface | Providence River | Providence River | OP | 9 | 1995 | 9 | 1995 | OP |  |  |  |  | OP | 9 | 1995 | 9 | 1995 | N | NG | CC | N/A | IPP Non-CHP | 3 | 2 | 1 | 1 | 1C 1B MG
63350 | RI | 3236 | Manchester Street | 2021 | 6 | Many | HRSG11 | 11 | Natural Gas Fired Combined Cycle | 46.8 | 18084 | 18084 |  |  |  | 110 | 35423 | 34607 | 427281 | 0 |  | 427281 |  | 427281 | 0 |  |  |  | 2111.02 | 0 | 116734 | 0 |  |  | 660 | 10 | (ON) Once through No Cool Pond |  | ON | Open | Brackish | Surface | Providence River | Providence River | OP | 9 | 1995 | 9 | 1995 | OP |  |  |  |  | OP | 9 | 1995 | 9 | 1995 | N | NG | CC | N/A | IPP Non-CHP | 3 | 2 | 1 | 1 | 1C 1B MG
63350 | RI | 3236 | Manchester Street | 2021 | 7 | Many | HRSG11 | 11 | Natural Gas Fired Combined Cycle | 46.8 | 23907 | 23907 |  |  |  | 110 | 48756 | 47706 | 569720 | 0 |  | 569720 |  | 569720 | 0 |  |  |  | 2322.826 | 0 | 97161 | 0 |  |  | 732 | 10 | (ON) Once through No Cool Pond |  | ON | Open | Brackish | Surface | Providence River | Providence River | OP | 9 | 1995 | 9 | 1995 | OP |  |  |  |  | OP | 9 | 1995 | 9 | 1995 | N | NG | CC | N/A | IPP Non-CHP | 3 | 2 | 1 | 1 | 1C 1B MG
63350 | RI | 3236 | Manchester Street | 2021 | 8 | Many | HRSG11 | 11 | Natural Gas Fired Combined Cycle | 46.8 | 26394 | 26394 |  |  |  | 110 | 52815 | 51723 | 622973 | 0 |  | 622973 |  | 622973 | 0 |  |  |  | 3369.613 | 0 | 127666 | 0 |  |  | 744 | 10 | (ON) Once through No Cool Pond |  | ON | Open | Brackish | Surface | Providence River | Providence River | OP | 9 | 1995 | 9 | 1995 | OP |  |  |  |  | OP | 9 | 1995 | 9 | 1995 | N | NG | CC | N/A | IPP Non-CHP | 3 | 2 | 1 | 1 | 1C 1B MG
63350 | RI | 3236 | Manchester Street | 2021 | 9 | Many | HRSG11 | 11 | Natural Gas Fired Combined Cycle | 46.8 | 23643 | 23643 |  |  |  | 110 | 49479 | 48296 | 587605 | 0 |  | 587605 |  | 587605 | 0 |  |  |  | 2373.904 | 0 | 100406 | 0 |  |  | 716 | 10 | (ON) Once through No Cool Pond |  | ON | Open | Brackish | Surface | Providence River | Providence River | OP | 9 | 1995 | 9 | 1995 | OP |  |  |  |  | OP | 9 | 1995 | 9 | 1995 | N | NG | CC | N/A | IPP Non-CHP | 3 | 2 | 1 | 1 | 1C 1B MG
63350 | RI | 3236 | Manchester Street | 2021 | 10 | Many | HRSG11 | 11 | Natural Gas Fired Combined Cycle | 46.8 | 31832 | 31832 |  |  |  | 110 | 71684 | 70074 | 816579 | 0 |  | 816579 |  | 816579 | 0 |  |  |  | 2318.248 | 0 | 72828 | 0 |  |  | 729 | 10 | (ON) Once through No Cool Pond |  | ON | Open | Brackish | Surface | Providence River | Providence River | OP | 9 | 1995 | 9 | 1995 | OP |  |  |  |  | OP | 9 | 1995 | 9 | 1995 | N | NG | CC | N/A | IPP Non-CHP | 3 | 2 | 1 | 1 | 1C 1B MG
63350 | RI | 3236 | Manchester Street | 2021 | 11 | Many | HRSG11 | 11 | Natural Gas Fired Combined Cycle | 46.8 | 19415 | 19415 |  |  |  | 110 | 42546 | 41877 | 480178 | 0 |  | 480178 |  | 480149 | 29 |  |  |  | 1945.332 | 0 | 100197 | 0 |  |  | 596 | 10 | (ON) Once through No Cool Pond |  | ON | Open | Brackish | Surface | Providence River | Providence River | OP | 9 | 1995 | 9 | 1995 | OP |  |  |  |  | OP | 9 | 1995 | 9 | 1995 | N | NG | CC | N/A | IPP Non-CHP | 3 | 2 | 1 | 1 | 1C 1B MG
63350 | RI | 3236 | Manchester Street | 2021 | 12 | Many | HRSG11 | 11 | Natural Gas Fired Combined Cycle | 46.8 | 14230 | 14230 |  |  |  | 110 | 30804 | 29991 | 347969 | 0 |  | 347969 |  | 343732 | 4236 |  |  |  | 2162.159 | 0 | 151944 | 0 |  |  | 727 | 10 | (ON) Once through No Cool Pond |  | ON | Open | Brackish | Surface | Providence River | Providence River | OP | 9 | 1995 | 9 | 1995 | OP |  |  |  |  | OP | 9 | 1995 | 9 | 1995 | N | NG | CC | N/A | IPP Non-CHP | 3 | 2 | 1 | 1 | 1C 1B MG
63350 | RI | 3236 | Manchester Street | 2021 | 1 | Many | HRSG09 | 9 | Natural Gas Fired Combined Cycle | 46.9 | 6960 | 6960 |  |  |  | 110 | 15480 | 15123 | 178320 | 0 |  | 178320 |  | 178320 | 0 |  |  |  | 1711.746 | 0 | 245941 | 0 |  |  | 678 | 10 | (ON) Once through No Cool Pond |  | ON | Open | Brackish | Surface | Providence River | Providence River | OP | 11 | 1995 | 11 | 1995 | OP |  |  |  |  | OP | 11 | 1995 | 11 | 1995 | N | NG | CC | N/A | IPP Non-CHP | 3 | 2 | 1 | 1 | 1C 1B MG
63350 | RI | 3236 | Manchester Street | 2021 | 2 | Many | HRSG09 | 9 | Natural Gas Fired Combined Cycle | 46.9 | 360 | 360 |  |  |  | 110 | 983 | 962 | 11309 | 0 |  | 11309 |  | 197 | 11113 |  |  |  | 643.419 | 0 | 1787275 | 0 |  |  | 283 | 10 | (ON) Once through No Cool Pond |  | ON | Open | Brackish | Surface | Providence River | Providence River | OP | 11 | 1995 | 11 | 1995 | OP |  |  |  |  | OP | 11 | 1995 | 11 | 1995 | N | NG | CC | N/A | IPP Non-CHP | 3 | 2 | 1 | 1 | 1C 1B MG
63350 | RI | 3236 | Manchester Street | 2021 | 3 | Many | HRSG09 | 9 | Natural Gas Fired Combined Cycle | 46.9 | 8640 | 8640 |  |  |  | 110 | 18967 | 18484 | 214340 | 0 |  | 214340 |  | 214340 | 0 |  |  |  | 1475.664 | 0 | 170794 | 0 |  |  | 543 | 10 | (ON) Once through No Cool Pond |  | ON | Open | Brackish | Surface | Providence River | Providence River | OP | 11 | 1995 | 11 | 1995 | OP |  |  |  |  | OP | 11 | 1995 | 11 | 1995 | N | NG | CC | N/A | IPP Non-CHP | 3 | 2 | 1 | 1 | 1C 1B MG
63350 | RI | 3236 | Manchester Street | 2021 | 4 | Many | HRSG09 | 9 | Natural Gas Fired Combined Cycle | 46.9 | 7320 | 7320 |  |  |  | 110 | 16333 | 15913 | 181393 | 0 |  | 181393 |  | 181393 | 0 |  |  |  | 1577.214 | 0 | 215466 | 0 |  |  | 653 | 10 | (ON) Once through No Cool Pond |  | ON | Open | Brackish | Surface | Providence River | Providence River | OP | 11 | 1995 | 11 | 1995 | OP |  |  |  |  | OP | 11 | 1995 | 11 | 1995 | N | NG | CC | N/A | IPP Non-CHP | 3 | 2 | 1 | 1 | 1C 1B MG
63350 | RI | 3236 | Manchester Street | 2021 | 5 | Many | HRSG09 | 9 | Natural Gas Fired Combined Cycle | 46.9 | 5880 | 5880 |  |  |  | 110 | 12536 | 12200 | 142760 | 0 |  | 142760 |  | 142760 | 0 |  |  |  | 1604.005 | 0 | 272790 | 0 |  |  | 655 | 10 | (ON) Once through No Cool Pond |  | ON | Open | Brackish | Surface | Providence River | Providence River | OP | 11 | 1995 | 11 | 1995 | OP |  |  |  |  | OP | 11 | 1995 | 11 | 1995 | N | NG | CC | N/A | IPP Non-CHP | 3 | 2 | 1 | 1 | 1C 1B MG
63350 | RI | 3236 | Manchester Street | 2021 | 6 | Many | HRSG09 | 9 | Natural Gas Fired Combined Cycle | 46.9 | 24540 | 24540 |  |  |  | 110 | 52881 | 51495 | 584100 | 0 |  | 584100 |  | 584100 | 0 |  |  |  | 2345.723 | 0 | 95588 | 0 |  |  | 716 | 10 | (ON) Once through No Cool Pond |  | ON | Open | Brackish | Surface | Providence River | Providence River | OP | 11 | 1995 | 11 | 1995 | OP |  |  |  |  | OP | 11 | 1995 | 11 | 1995 | N | NG | CC | N/A | IPP Non-CHP | 3 | 2 | 1 | 1 | 1C 1B MG
63350 | RI | 3236 | Manchester Street | 2021 | 7 | Many | HRSG09 | 9 | Natural Gas Fired Combined Cycle | 46.9 | 22080 | 22080 |  |  |  | 110 | 47295 | 46056 | 526760 | 0 |  | 526760 |  | 526760 | 0 |  |  |  | 2245.961 | 0 | 101719 | 0 |  |  | 724 | 10 | (ON) Once through No Cool Pond |  | ON | Open | Brackish | Surface | Providence River | Providence River | OP | 11 | 1995 | 11 | 1995 | OP |  |  |  |  | OP | 11 | 1995 | 11 | 1995 | N | NG | CC | N/A | IPP Non-CHP | 3 | 2 | 1 | 1 | 1C 1B MG
63350 | RI | 3236 | Manchester Street | 2021 | 8 | Many | HRSG09 | 9 | Natural Gas Fired Combined Cycle | 46.9 | 25620 | 25620 |  |  |  | 110 | 55778 | 54245 | 613719 | 0 |  | 613719 |  | 613719 | 0 |  |  |  | 2196.301 | 0 | 85726 | 0 |  |  | 732 | 10 | (ON) Once through No Cool Pond |  | ON | Open | Brackish | Surface | Providence River | Providence River | OP | 11 | 1995 | 11 | 1995 | OP |  |  |  |  | OP | 11 | 1995 | 11 | 1995 | N | NG | CC | N/A | IPP Non-CHP | 3 | 2 | 1 | 1 | 1C 1B MG
63350 | RI | 3236 | Manchester Street | 2021 | 9 | Many | HRSG09 | 9 | Natural Gas Fired Combined Cycle | 46.9 | 22500 | 22500 |  |  |  | 110 | 48578 | 47250 | 533368 | 0 |  | 533368 |  | 533368 | 0 |  |  |  | 2296.856 | 0 | 102082 | 0 |  |  | 695 | 10 | (ON) Once through No Cool Pond |  | ON | Open | Brackish | Surface | Providence River | Providence River | OP | 11 | 1995 | 11 | 1995 | OP |  |  |  |  | OP | 11 | 1995 | 11 | 1995 | N | NG | CC | N/A | IPP Non-CHP | 3 | 2 | 1 | 1 | 1C 1B MG
63350 | RI | 3236 | Manchester Street | 2021 | 10 | Many | HRSG09 | 9 | Natural Gas Fired Combined Cycle | 46.9 | 30960 | 30960 |  |  |  | 110 | 68554 | 66871 | 749627 | 0 |  | 749627 |  | 749627 | 0 |  |  |  | 2382.384 | 0 | 76950 | 0 |  |  | 733 | 10 | (ON) Once through No Cool Pond |  | ON | Open | Brackish | Surface | Providence River | Providence River | OP | 11 | 1995 | 11 | 1995 | OP |  |  |  |  | OP | 11 | 1995 | 11 | 1995 | N | NG | CC | N/A | IPP Non-CHP | 3 | 2 | 1 | 1 | 1C 1B MG
63350 | RI | 3236 | Manchester Street | 2021 | 11 | Many | HRSG09 | 9 | Natural Gas Fired Combined Cycle | 46.9 | 5400 | 5400 |  |  |  | 110 | 12241 | 11978 | 135132 | 0 |  | 135132 |  | 134865 | 267 |  |  |  | 1254.157 | 0 | 232251 | 0 |  |  | 548 | 10 | (ON) Once through No Cool Pond |  | ON | Open | Brackish | Surface | Providence River | Providence River | OP | 11 | 1995 | 11 | 1995 | OP |  |  |  |  | OP | 11 | 1995 | 11 | 1995 | N | NG | CC | N/A | IPP Non-CHP | 3 | 2 | 1 | 1 | 1C 1B MG
63350 | RI | 3236 | Manchester Street | 2021 | 12 | Many | HRSG09 | 9 | Natural Gas Fired Combined Cycle | 46.9 | 6240 | 6240 |  |  |  | 110 | 14579 | 14286 | 162385 | 0 |  | 162385 |  | 156077 | 6308 |  |  |  | 1692.97 | 0 | 271309 | 0 |  |  | 693 | 10 | (ON) Once through No Cool Pond |  | ON | Open | Brackish | Surface | Providence River | Providence River | OP | 11 | 1995 | 11 | 1995 | OP |  |  |  |  | OP | 11 | 1995 | 11 | 1995 | N | NG | CC | N/A | IPP Non-CHP | 3 | 2 | 1 | 1 | 1C 1B MG
3046 | SC | 3251 | H B Robinson | 2021 | 1 | 2 | NSS2 | Many | Nuclear | 759 | 608861 | 586010 | [16 empty] | 21320.26 | 0 | 36382 | 0 |  |  | 744 | 0 | (RC) Recirculate: Cooling Pond |  | RC | Closed | Fresh | Surface | Lake Robinson | Lake Robinson | OP | 3 | 1971 | 3 | 1971 | OP |  |  |  |  | OP | 5 | 1960 | 3 | 1971 | N | NUC | ST | N/A | Electric Utility | 3 | 1 | 1 | 2 | MC 1B 1G
3046 | SC | 3251 | H B Robinson | 2021 | 2 | 2 | NSS2 | Many | Nuclear | 759 | 549578 | 529021 | [16 empty] | 19252.24 | 0 | 36392 | 0 |  |  | 672 | 0 | (RC) Recirculate: Cooling Pond |  | RC | Closed | Fresh | Surface | Lake Robinson | Lake Robinson | OP | 3 | 1971 | 3 | 1971 | OP |  |  |  |  | OP | 5 | 1960 | 3 | 1971 | N | NUC | ST | N/A | Electric Utility | 3 | 1 | 1 | 2 | MC 1B 1G
3046 | SC | 3251 | H B Robinson | 2021 | 3 | 2 | NSS2 | Many | Nuclear | 759 | 603847 | 581871 | [16 empty] | 18198.04 | 0 | 31275 | 0 |  |  | 744 | 0 | (RC) Recirculate: Cooling Pond |  | RC | Closed | Fresh | Surface | Lake Robinson | Lake Robinson | OP | 3 | 1971 | 3 | 1971 | OP |  |  |  |  | OP | 5 | 1960 | 3 | 1971 | N | NUC | ST | N/A | Electric Utility | 3 | 1 | 1 | 2 | MC 1B 1G
3046 | SC | 3251 | H B Robinson | 2021 | 4 | 2 | NSS2 | Many | Nuclear | 759 | 508798 | 488087 | [16 empty] | 19534.08 | 0 | 40022 | 0 |  |  | 720 | 0 | (RC) Recirculate: Cooling Pond |  | RC | Closed | Fresh | Surface | Lake Robinson | Lake Robinson | OP | 3 | 1971 | 3 | 1971 | OP |  |  |  |  | OP | 5 | 1960 | 3 | 1971 | N | NUC | ST | N/A | Electric Utility | 3 | 1 | 1 | 2 | MC 1B 1G
3046 | SC | 3251 | H B Robinson | 2021 | 5 | 2 | NSS2 | Many | Nuclear | 759 | 600231 | 577221 | [16 empty] | 21046.92 | 0 | 36462 | 0 |  |  | 744 | 0 | (RC) Recirculate: Cooling Pond |  | RC | Closed | Fresh | Surface | Lake Robinson | Lake Robinson | OP | 3 | 1971 | 3 | 1971 | OP |  |  |  |  | OP | 5 | 1960 | 3 | 1971 | N | NUC | ST | N/A | Electric Utility | 3 | 1 | 1 | 2 | MC 1B 1G
3046 | SC | 3251 | H B Robinson | 2021 | 6 | 2 | NSS2 | Many | Nuclear | 759 | 575880 | 553582 | [16 empty] | 21318.6 | 0 | 38510 | 0 |  |  | 720 | 0 | (RC) Recirculate: Cooling Pond |  | RC | Closed | Fresh | Surface | Lake Robinson | Lake Robinson | OP | 3 | 1971 | 3 | 1971 | OP |  |  |  |  | OP | 5 | 1960 | 3 | 1971 | N | NUC | ST | N/A | Electric Utility | 3 | 1 | 1 | 2 | MC 1B 1G
3046 | SC | 3251 | H B Robinson | 2021 | 7 | 2 | NSS2 | Many | Nuclear | 759 | 586390 | 563384 | [16 empty] | 21303.72 | 0 | 37814 | 0 |  |  | 744 | 0 | (RC) Recirculate: Cooling Pond |  | RC | Closed | Fresh | Surface | Lake Robinson | Lake Robinson | OP | 3 | 1971 | 3 | 1971 | OP |  |  |  |  | OP | 5 | 1960 | 3 | 1971 | N | NUC | ST | N/A | Electric Utility | 3 | 1 | 1 | 2 | MC 1B 1G
3046 | SC | 3251 | H B Robinson | 2021 | 8 | 2 | NSS2 | Many | Nuclear | 759 | 587850 | 564832 | [16 empty] | 24475.62 | 0 | 43333 | 0 |  |  | 744 | 0 | (RC) Recirculate: Cooling Pond |  | RC | Closed | Fresh | Surface | Lake Robinson | Lake Robinson | OP | 3 | 1971 | 3 | 1971 | OP |  |  |  |  | OP | 5 | 1960 | 3 | 1971 | N | NUC | ST | N/A | Electric Utility | 3 | 1 | 1 | 2 | MC 1B 1G
3046 | SC | 3251 | H B Robinson | 2021 | 9 | 2 | NSS2 | Many | Nuclear | 759 | 573616 | 551348 | [16 empty] | 21317.52 | 0 | 38664 | 0 |  |  | 720 | 0 | (RC) Recirculate: Cooling Pond |  | RC | Closed | Fresh | Surface | Lake Robinson | Lake Robinson | OP | 3 | 1971 | 3 | 1971 | OP |  |  |  |  | OP | 5 | 1960 | 3 | 1971 | N | NUC | ST | N/A | Electric Utility | 3 | 1 | 1 | 2 | MC 1B 1G
3046 | SC | 3251 | H B Robinson | 2021 | 10 | 2 | NSS2 | Many | Nuclear | 759 | 340012 | 319452 | [16 empty] | 19580.18 | 0 | 61293 | 0 |  |  | 744 | 0 | (RC) Recirculate: Cooling Pond |  | RC | Closed | Fresh | Surface | Lake Robinson | Lake Robinson | OP | 3 | 1971 | 3 | 1971 | OP |  |  |  |  | OP | 5 | 1960 | 3 | 1971 | N | NUC | ST | N/A | Electric Utility | 3 | 1 | 1 | 2 | MC 1B 1G
3046 | SC | 3251 | H B Robinson | 2021 | 11 | 2 | NSS2 | Many | Nuclear | 759 | 547664 | 523543 | [16 empty] | 20480.48 | 0 | 39119 | 0 |  |  | 720 | 0 | (RC) Recirculate: Cooling Pond |  | RC | Closed | Fresh | Surface | Lake Robinson | Lake Robinson | OP | 3 | 1971 | 3 | 1971 | OP |  |  |  |  | OP | 5 | 1960 | 3 | 1971 | N | NUC | ST | N/A | Electric Utility | 3 | 1 | 1 | 2 | MC 1B 1G
3046 | SC | 3251 | H B Robinson | 2021 | 12 | 2 | NSS2 | Many | Nuclear | 759 | 611021 | 588122 | [16 empty] | 20885.34 | 0 | 35512 | 0 |  |  | 744 | 0 | (RC) Recirculate: Cooling Pond |  | RC | Closed | Fresh | Surface | Lake Robinson | Lake Robinson | OP | 3 | 1971 | 3 | 1971 | OP |  |  |  |  | OP | 5 | 1960 | 3 | 1971 | N | NUC | ST | N/A | Electric Utility | 3 | 1 | 1 | 2 | MC 1B 1G
5416 | SC | 3264 | W S Lee | 2021 | 1 | 3 | 3 | 3 | Natural Gas Steam Turbine | 170 | 0 | -424 | [6 empty] | 0 | 0 |  |  |  | 0 | 0 | 0 |  |  | 2.232 | [5 empty] | 0 | 8 | (ON) Once through No Cool Pond | RI | ON | Other | Fresh | Surface | Saluda River | Saluda River | OP | 12 | 1958 | 12 | 1958 | OP | 12 | 1958 | 12 | 1958 | OP | 12 | 1958 | 12 | 1958 | N | NG | ST | N/A | Electric Utility | 1 | 1 | 1 | 1 | Simple
5416 | SC | 3264 | W S Lee | 2021 | 2 | 3 | 3 | 3 | Natural Gas Steam Turbine | 170 | 0 | -399 | [6 empty] | 0 | 0 |  |  |  | 0 | 0 | 0 |  |  | 2.016 | [5 empty] | 0 | 8 | (ON) Once through No Cool Pond | RI | ON | Other | Fresh | Surface | Saluda River | Saluda River | OP | 12 | 1958 | 12 | 1958 | OP | 12 | 1958 | 12 | 1958 | OP | 12 | 1958 | 12 | 1958 | N | NG | ST | N/A | Electric Utility | 1 | 1 | 1 | 1 | Simple
5416 | SC | 3264 | W S Lee | 2021 | 3 | 3 | 3 | 3 | Natural Gas Steam Turbine | 170 | 0 | -434 | [6 empty] | 0 | 0 |  |  |  | 0 | 0 | 0 |  |  | 2.232 | [5 empty] | 0 | 8 | (ON) Once through No Cool Pond | RI | ON | Other | Fresh | Surface | Saluda River | Saluda River | OP | 12 | 1958 | 12 | 1958 | OP | 12 | 1958 | 12 | 1958 | OP | 12 | 1958 | 12 | 1958 | N | NG | ST | N/A | Electric Utility | 1 | 1 | 1 | 1 | Simple
5416 | SC | 3264 | W S Lee | 2021 | 4 | 3 | 3 | 3 | Natural Gas Steam Turbine | 170 | 0 | -413 | [6 empty] | 0 | 0 |  |  |  | 0 | 0 | 0 |  |  | 2.16 | [5 empty] | 0 | 8 | (ON) Once through No Cool Pond | RI | ON | Other | Fresh | Surface | Saluda River | Saluda River | OP | 12 | 1958 | 12 | 1958 | OP | 12 | 1958 | 12 | 1958 | OP | 12 | 1958 | 12 | 1958 | N | NG | ST | N/A | Electric Utility | 1 | 1 | 1 | 1 | Simple
5416 | SC | 3264 | W S Lee | 2021 | 5 | 3 | 3 | 3 | Natural Gas Steam Turbine | 170 | 0 | -337 | [6 empty] | 47 | 47 |  |  |  | 47 | 0 | 0 |  |  | 2.232 |  |  |  | 47923 |  | 0 | 8 | (ON) Once through No Cool Pond | RI | ON | Other | Fresh | Surface | Saluda River | Saluda River | OP | 12 | 1958 | 12 | 1958 | OP | 12 | 1958 | 12 | 1958 | OP | 12 | 1958 | 12 | 1958 | N | NG | ST | N/A | Electric Utility | 1 | 1 | 1 | 1 | Simple
5416 | SC | 3264 | W S Lee | 2021 | 6 | 3 | 3 | 3 | Natural Gas Steam Turbine | 170 | 0 | -278 | [6 empty] | 175 | 175 |  |  |  | 175 | 0 | 0 |  |  | 2.16 |  |  |  | 12360 |  | 0 | 8 | (ON) Once through No Cool Pond | RI | ON | Other | Fresh | Surface | Saluda River | Saluda River | OP | 12 | 1958 | 12 | 1958 | OP | 12 | 1958 | 12 | 1958 | OP | 12 | 1958 | 12 | 1958 | N | NG | ST | N/A | Electric Utility | 1 | 1 | 1 | 1 | Simple
5416 | SC | 3264 | W S Lee | 2021 | 7 | 3 | 3 | 3 | Natural Gas Steam Turbine | 170 | 0 | -350 | [6 empty] | 209 | 209 |  |  |  | 209 | 0 | 0 |  |  | 2.232 |  |  |  | 10664 |  | 0 | 8 | (ON) Once through No Cool Pond | RI | ON | Other | Fresh | Surface | Saluda River | Saluda River | OP | 12 | 1958 | 12 | 1958 | OP | 12 | 1958 | 12 | 1958 | OP | 12 | 1958 | 12 | 1958 | N | NG | ST | N/A | Electric Utility | 1 | 1 | 1 | 1 | Simple
5416 | SC | 3264 | W S Lee | 2021 | 8 | 3 | 3 | 3 | Natural Gas Steam Turbine | 170 | 0 | -333 | [6 empty] | 273 | 273 |  |  |  | 273 | 0 | 0 |  |  | 2.232 |  |  |  | 8185 |  | 0 | 8 | (ON) Once through No Cool Pond | RI | ON | Other | Fresh | Surface | Saluda River | Saluda River | OP | 12 | 1958 | 12 | 1958 | OP | 12 | 1958 | 12 | 1958 | OP | 12 | 1958 | 12 | 1958 | N | NG | ST | N/A | Electric Utility | 1 | 1 | 1 | 1 | Simple
5416 | SC | 3264 | W S Lee | 2021 | 9 | 3 | 3 | 3 | Natural Gas Steam Turbine | 170 | 0 | -398 | [6 empty] | 13 | 13 |  |  |  | 13 | 0 | 0 |  |  | 2.16 |  |  |  | 161943 |  | 0 | 8 | (ON) Once through No Cool Pond | RI | ON | Other | Fresh | Surface | Saluda River | Saluda River | OP | 12 | 1958 | 12 | 1958 | OP | 12 | 1958 | 12 | 1958 | OP | 12 | 1958 | 12 | 1958 | N | NG | ST | N/A | Electric Utility | 1 | 1 | 1 | 1 | Simple
5416 | SC | 3264 | W S Lee | 2021 | 10 | 3 | 3 | 3 | Natural Gas Steam Turbine | 170 | 0 | -399 | [6 empty] | 0 | 0 |  |  |  | 0 | 0 | 0 |  |  | 2.232 | [5 empty] | 0 | 8 | (ON) Once through No Cool Pond | RI | ON | Other | Fresh | Surface | Saluda River | Saluda River | OP | 12 | 1958 | 12 | 1958 | OP | 12 | 1958 | 12 | 1958 | OP | 12 | 1958 | 12 | 1958 | N | NG | ST | N/A | Electric Utility | 1 | 1 | 1 | 1 | Simple
5416 | SC | 3264 | W S Lee | 2021 | 11 | 3 | 3 | 3 | Natural Gas Steam Turbine | 170 | 0 | -402 | [6 empty] | 372 | 372 |  |  |  | 372 | 0 | 0 |  |  | 2.16 |  |  |  | 5810 |  | 0 | 8 | (ON) Once through No Cool Pond | RI | ON | Other | Fresh | Surface | Saluda River | Saluda River | OP | 12 | 1958 | 12 | 1958 | OP | 12 | 1958 | 12 | 1958 | OP | 12 | 1958 | 12 | 1958 | N | NG | ST | N/A | Electric Utility | 1 | 1 | 1 | 1 | Simple
5416 | SC | 3264 | W S Lee | 2021 | 12 | 3 | 3 | 3 | Natural Gas Steam Turbine | 170 | 0 | -388 | [6 empty] | 0 | 0 |  |  |  | 0 | 0 | 0 |  |  | 2.232 | [5 empty] | 0 | 8 | (ON) Once through No Cool Pond | RI | ON | Other | Fresh | Surface | Saluda River | Saluda River | OP | 12 | 1958 | 12 | 1958 | OP | 12 | 1958 | 12 | 1958 | OP | 12 | 1958 | 12 | 1958 | N | NG | ST | N/A | Electric Utility | 1 | 1 | 1 | 1 | Simple
5416 | SC | 3264 | W S Lee | 2021 | 1 | Many | Many | CW | Natural Gas Fired Combined Cycle | 313 | 240620 | 240620 |  |  |  | 473 | 351057 | 338936 | 4109062 | 596581 |  | 3512481 |  | 4109062 | [10 empty] | 0 | 13 | (RI) Recirculate: Induced Draft |  | RI | Closed | Fresh | Surface | Saluda River | Saluda River | OP | 4 | 2018 | 4 | 2018 | OP | 4 | 2018 | 4 | 2018 | OP | 4 | 2018 | 4 | 2018 | N | NG | CC | Y | Electric Utility | 1 | 3 | 2 | 1 | 1C MB MG
5416 | SC | 3264 | W S Lee | 2021 | 2 | Many | Many | CW | Natural Gas Fired Combined Cycle | 313 | 203838 | 203838 |  |  |  | 473 | 314039 | 304244 | 3532352 | 454925 |  | 3077427 |  | 3532352 | [10 empty] | 0 | 13 | (RI) Recirculate: Induced Draft |  | RI | Closed | Fresh | Surface | Saluda River | Saluda River | OP | 4 | 2018 | 4 | 2018 | OP | 4 | 2018 | 4 | 2018 | OP | 4 | 2018 | 4 | 2018 | N | NG | CC | Y | Electric Utility | 1 | 3 | 2 | 1 | 1C MB MG
5416 | SC | 3264 | W S Lee | 2021 | 3 | Many | Many | CW | Natural Gas Fired Combined Cycle | 313 | 71701 | 71701 |  |  |  | 473 | 110080 | 105586 | 1296578 | 151329 |  | 1145250 |  | 1296578 | [10 empty] | 0 | 13 | (RI) Recirculate: Induced Draft |  | RI | Closed | Fresh | Surface | Saluda River | Saluda River | OP | 4 | 2018 | 4 | 2018 | OP | 4 | 2018 | 4 | 2018 | OP | 4 | 2018 | 4 | 2018 | N | NG | CC | Y | Electric Utility | 1 | 3 | 2 | 1 | 1C MB MG
5416 | SC | 3264 | W S Lee | 2021 | 4 | Many | Many | CW | Natural Gas Fired Combined Cycle | 313 | 213874 | 213874 |  |  |  | 473 | 321880 | 311932 | 3661582 | 461450 |  | 3200132 |  | 3661582 | [10 empty] | 0 | 13 | (RI) Recirculate: Induced Draft |  | RI | Closed | Fresh | Surface | Saluda River | Saluda River | OP | 4 | 2018 | 4 | 2018 | OP | 4 | 2018 | 4 | 2018 | OP | 4 | 2018 | 4 | 2018 | N | NG | CC | Y | Electric Utility | 1 | 3 | 2 | 1 | 1C MB MG
5416 | SC | 3264 | W S Lee | 2021 | 5 | Many | Many | CW | Natural Gas Fired Combined Cycle | 313 | 192354 | 192354 |  |  |  | 473 | 292786 | 281745 | 3325190 | 414502 |  | 2910688 |  | 3325190 | [10 empty] | 0 | 13 | (RI) Recirculate: Induced Draft |  | RI | Closed | Fresh | Surface | Saluda River | Saluda River | OP | 4 | 2018 | 4 | 2018 | OP | 4 | 2018 | 4 | 2018 | OP | 4 | 2018 | 4 | 2018 | N | NG | CC | Y | Electric Utility | 1 | 3 | 2 | 1 | 1C MB MG
5416 | SC | 3264 | W S Lee | 2021 | 6 | Many | Many | CW | Natural Gas Fired Combined Cycle | 313 | 183852 | 183852 |  |  |  | 473 | 297195 | 285653 | 3357977 | 223999 |  | 3133978 |  | 3357977 | [10 empty] | 0 | 13 | (RI) Recirculate: Induced Draft |  | RI | Closed | Fresh | Surface | Saluda River | Saluda River | OP | 4 | 2018 | 4 | 2018 | OP | 4 | 2018 | 4 | 2018 | OP | 4 | 2018 | 4 | 2018 | N | NG | CC | Y | Electric Utility | 1 | 3 | 2 | 1 | 1C MB MG
5416 | SC | 3264 | W S Lee | 2021 | 7 | Many | Many | CW | Natural Gas Fired Combined Cycle | 313 | 234901 | 234901 |  |  |  | 473 | 339458 | 325496 | 3947104 | 568889 |  | 3378215 |  | 3947104 | [10 empty] | 0 | 13 | (RI) Recirculate: Induced Draft |  | RI | Closed | Fresh | Surface | Saluda River | Saluda River | OP | 4 | 2018 | 4 | 2018 | OP | 4 | 2018 | 4 | 2018 | OP | 4 | 2018 | 4 | 2018 | N | NG | CC | Y | Electric Utility | 1 | 3 | 2 | 1 | 1C MB MG
5416 | SC | 3264 | W S Lee | 2021 | 8 | Many | Many | CW | Natural Gas Fired Combined Cycle | 313 | 235662 | 235662 |  |  |  | 473 | 339083 | 325117 | 3958390 | 579435 |  | 3378955 |  | 3958390 | [10 empty] | 0 | 13 | (RI) Recirculate: Induced Draft |  | RI | Closed | Fresh | Surface | Saluda River | Saluda River | OP | 4 | 2018 | 4 | 2018 | OP | 4 | 2018 | 4 | 2018 | OP | 4 | 2018 | 4 | 2018 | N | NG | CC | Y | Electric Utility | 1 | 3 | 2 | 1 | 1C MB MG
5416 | SC | 3264 | W S Lee | 2021 | 9 | Many | Many | CW | Natural Gas Fired Combined Cycle | 313 | 214266 | 214266 |  |  |  | 473 | 315366 | 302623 | 3645580 | 511486 |  | 3134094 |  | 3645580 | [10 empty] | 0 | 13 | (RI) Recirculate: Induced Draft |  | RI | Closed | Fresh | Surface | Saluda River | Saluda River | OP | 4 | 2018 | 4 | 2018 | OP | 4 | 2018 | 4 | 2018 | OP | 4 | 2018 | 4 | 2018 | N | NG | CC | Y | Electric Utility | 1 | 3 | 2 | 1 | 1C MB MG
5416 | SC | 3264 | W S Lee | 2021 | 10 | Many | Many | CW | Natural Gas Fired Combined Cycle | 313 | 227528 | 227528 |  |  |  | 473 | 347088 | 334110 | 4010995 | 570274 |  | 3440721 |  | 4010995 | [10 empty] | 0 | 13 | (RI) Recirculate: Induced Draft |  | RI | Closed | Fresh | Surface | Saluda River | Saluda River | OP | 4 | 2018 | 4 | 2018 | OP | 4 | 2018 | 4 | 2018 | OP | 4 | 2018 | 4 | 2018 | N | NG | CC | Y | Electric Utility | 1 | 3 | 2 | 1 | 1C MB MG
5416 | SC | 3264 | W S Lee | 2021 | 11 | Many | Many | CW | Natural Gas Fired Combined Cycle | 313 | 151369 | 151369 |  |  |  | 473 | 218687 | 211069 | 2612355 | 374006 |  | 2238349 |  | 2612355 | [10 empty] | 0 | 13 | (RI) Recirculate: Induced Draft |  | RI | Closed | Fresh | Surface | Saluda River | Saluda River | OP | 4 | 2018 | 4 | 2018 | OP | 4 | 2018 | 4 | 2018 | OP | 4 | 2018 | 4 | 2018 | N | NG | CC | Y | Electric Utility | 1 | 3 | 2 | 1 | 1C MB MG
5416 | SC | 3264 | W S Lee | 2021 | 12 | Many | Many | CW | Natural Gas Fired Combined Cycle | 313 | 230736 | 230736 |  |  |  | 473 | 333441 | 322501 | 3897472 | 555391 |  | 3342080 |  | 3897472 | [10 empty] | 0 | 13 | (RI) Recirculate: Induced Draft |  | RI | Closed | Fresh | Surface | Saluda River | Saluda River | OP | 4 | 2018 | 4 | 2018 | OP | 4 | 2018 | 4 | 2018 | OP | 4 | 2018 | 4 | 2018 | N | NG | CC | Y | Electric Utility | 1 | 3 | 2 | 1 | 1C MB MG
5416 | SC | 3265 | Oconee | 2021 | 1 | 1 | NSS1 | 1CCW | Nuclear | 847 | 676905 | 648809 | [16 empty] | 26844.666 | 0 | 41375 | 0 |  |  | 744 | 26 | (ON) Once through No Cool Pond |  | ON | Open | Fresh | Surface | Lake Keowee | Lake Keowee | OP | 7 | 1973 | 7 | 1973 | OP |  |  |  |  | OP | 7 | 1973 | 7 | 1973 | N | NUC | ST | N/A | Electric Utility | 3 | 1 | 1 | 1 | Simple
5416 | SC | 3265 | Oconee | 2021 | 2 | 1 | NSS1 | 1CCW | Nuclear | 847 | 612388 | 587949 | [16 empty] | 19367.994 | 0 | 32942 | 0 |  |  | 672 | 26 | (ON) Once through No Cool Pond |  | ON | Open | Fresh | Surface | Lake Keowee | Lake Keowee | OP | 7 | 1973 | 7 | 1973 | OP |  |  |  |  | OP | 7 | 1973 | 7 | 1973 | N | NUC | ST | N/A | Electric Utility | 3 | 1 | 1 | 1 | Simple
5416 | SC | 3265 | Oconee | 2021 | 3 | 1 | NSS1 | 1CCW | Nuclear | 847 | 676463 | 649508 | [16 empty] | 21339.572 | 0 | 32855 | 0 |  |  | 744 | 26 | (ON) Once through No Cool Pond |  | ON | Open | Fresh | Surface | Lake Keowee | Lake Keowee | OP | 7 | 1973 | 7 | 1973 | OP |  |  |  |  | OP | 7 | 1973 | 7 | 1973 | N | NUC | ST | N/A | Electric Utility | 3 | 1 | 1 | 1 | Simple
5416 | SC | 3265 | Oconee | 2021 | 4 | 1 | NSS1 | 1CCW | Nuclear | 847 | 655924 | 628825 | [16 empty] | 25869.024 | 0 | 41139 | 0 |  |  | 720 | 26 | (ON) Once through No Cool Pond |  | ON | Open | Fresh | Surface | Lake Keowee | Lake Keowee | OP | 7 | 1973 | 7 | 1973 | OP |  |  |  |  | OP | 7 | 1973 | 7 | 1973 | N | NUC | ST | N/A | Electric Utility | 3 | 1 | 1 | 1 | Simple
5416 | SC | 3265 | Oconee | 2021 | 5 | 1 | NSS1 | 1CCW | Nuclear | 847 | 676567 | 648490 | [16 empty] | 27471.983 | 0 | 42363 | 0 |  |  | 744 | 26 | (ON) Once through No Cool Pond |  | ON | Open | Fresh | Surface | Lake Keowee | Lake Keowee | OP | 7 | 1973 | 7 | 1973 | OP |  |  |  |  | OP | 7 | 1973 | 7 | 1973 | N | NUC | ST | N/A | Electric Utility | 3 | 1 | 1 | 1 | Simple
5416 | SC | 3265 | Oconee | 2021 | 6 | 1 | NSS1 | 1CCW | Nuclear | 847 | 652939 | 625386 | [16 empty] | 28075.205 | 0 | 44893 | 0 |  |  | 720 | 26 | (ON) Once through No Cool Pond |  | ON | Open | Fresh | Surface | Lake Keowee | Lake Keowee | OP | 7 | 1973 | 7 | 1973 | OP |  |  |  |  | OP | 7 | 1973 | 7 | 1973 | N | NUC | ST | N/A | Electric Utility | 3 | 1 | 1 | 1 | Simple
5416 | SC | 3265 | Oconee | 2021 | 7 | 1 | NSS1 | 1CCW | Nuclear | 847 | 669672 | 640239 | [16 empty] | 32403.372 | 0 | 50611 | 0 |  |  | 744 | 26 | (ON) Once through No Cool Pond |  | ON | Open | Fresh | Surface | Lake Keowee | Lake Keowee | OP | 7 | 1973 | 7 | 1973 | OP |  |  |  |  | OP | 7 | 1973 | 7 | 1973 | N | NUC | ST | N/A | Electric Utility | 3 | 1 | 1 | 1 | Simple
5416 | SC | 3265 | Oconee | 2021 | 8 | 1 | NSS1 | 1CCW | Nuclear | 847 | 663775 | 634300 | [16 empty] | 32611.127 | 0 | 51413 | 0 |  |  | 744 | 26 | (ON) Once through No Cool Pond |  | ON | Open | Fresh | Surface | Lake Keowee | Lake Keowee | OP | 7 | 1973 | 7 | 1973 | OP |  |  |  |  | OP | 7 | 1973 | 7 | 1973 | N | NUC | ST | N/A | Electric Utility | 3 | 1 | 1 | 1 | Simple
5416 | SC | 3265 | Oconee | 2021 | 9 | 1 | NSS1 | 1CCW | Nuclear | 847 | 641434 | 612893 | [16 empty] | 31675.752 | 0 | 51682 | 0 |  |  | 720 | 26 | (ON) Once through No Cool Pond |  | ON | Open | Fresh | Surface | Lake Keowee | Lake Keowee | OP | 7 | 1973 | 7 | 1973 | OP |  |  |  |  | OP | 7 | 1973 | 7 | 1973 | N | NUC | ST | N/A | Electric Utility | 3 | 1 | 1 | 1 | Simple
5416 | SC | 3265 | Oconee | 2021 | 10 | 1 | NSS1 | 1CCW | Nuclear | 847 | 666950 | 637458 | [16 empty] | 32720.808 | 0 | 51330 | 0 |  |  | 744 | 26 | (ON) Once through No Cool Pond |  | ON | Open | Fresh | Surface | Lake Keowee | Lake Keowee | OP | 7 | 1973 | 7 | 1973 | OP |  |  |  |  | OP | 7 | 1973 | 7 | 1973 | N | NUC | ST | N/A | Electric Utility | 3 | 1 | 1 | 1 | Simple
5416 | SC | 3265 | Oconee | 2021 | 11 | 1 | NSS1 | 1CCW | Nuclear | 847 | 650527 | 622081 | [16 empty] | 28899.202 | 0 | 46456 | 0 |  |  | 720 | 26 | (ON) Once through No Cool Pond |  | ON | Open | Fresh | Surface | Lake Keowee | Lake Keowee | OP | 7 | 1973 | 7 | 1973 | OP |  |  |  |  | OP | 7 | 1973 | 7 | 1973 | N | NUC | ST | N/A | Electric Utility | 3 | 1 | 1 | 1 | Simple
5416 | SC | 3265 | Oconee | 2021 | 12 | 1 | NSS1 | 1CCW | Nuclear | 847 | 672075 | 643930 | [16 empty] | 27653.721 | 0 | 42945 | 0 |  |  | 744 | 26 | (ON) Once through No Cool Pond |  | ON | Open | Fresh | Surface | Lake Keowee | Lake Keowee | OP | 7 | 1973 | 7 | 1973 | OP |  |  |  |  | OP | 7 | 1973 | 7 | 1973 | N | NUC | ST | N/A | Electric Utility | 3 | 1 | 1 | 1 | Simple
5416 | SC | 3265 | Oconee | 2021 | 1 | 2 | NSS2 | 2CCW | Nuclear | 848 | 681577 | 654284 | [16 empty] | 26327.288 | 0 | 40238 | 0 |  |  | 744 | 26 | (ON) Once through No Cool Pond |  | ON | Open | Fresh | Surface | Lake Keowee | Lake Keowee | OP | 9 | 1974 | 9 | 1974 | OP |  |  |  |  | OP | 9 | 1974 | 9 | 1974 | N | NUC | ST | N/A | Electric Utility | 3 | 1 | 1 | 1 | Simple
5416 | SC | 3265 | Oconee | 2021 | 2 | 2 | NSS2 | 2CCW | Nuclear | 848 | 614102 | 590434 | [16 empty] | 18668.039 | 0 | 31617 | 0 |  |  | 672 | 26 | (ON) Once through No Cool Pond |  | ON | Open | Fresh | Surface | Lake Keowee | Lake Keowee | OP | 9 | 1974 | 9 | 1974 | OP |  |  |  |  | OP | 9 | 1974 | 9 | 1974 | N | NUC | ST | N/A | Electric Utility | 3 | 1 | 1 | 1 | Simple
5416 | SC | 3265 | Oconee | 2021 | 3 | 2 | NSS2 | 2CCW | Nuclear | 848 | 679524 | 653318 | [16 empty] | 20396.418 | 0 | 31220 | 0 |  |  | 744 | 26 | (ON) Once through No Cool Pond |  | ON | Open | Fresh | Surface | Lake Keowee | Lake Keowee | OP | 9 | 1974 | 9 | 1974 | OP |  |  |  |  | OP | 9 | 1974 | 9 | 1974 | N | NUC | ST | N/A | Electric Utility | 3 | 1 | 1 | 1 | Simple
5416 | SC | 3265 | Oconee | 2021 | 4 | 2 | NSS2 | 2CCW | Nuclear | 848 | 658993 | 632594 | [16 empty] | 25287.552 | 0 | 39974 | 0 |  |  | 720 | 26 | (ON) Once through No Cool Pond |  | ON | Open | Fresh | Surface | Lake Keowee | Lake Keowee | OP | 9 | 1974 | 9 | 1974 | OP |  |  |  |  | OP | 9 | 1974 | 9 | 1974 | N | NUC | ST | N/A | Electric Utility | 3 | 1 | 1 | 1 | Simple
5416 | SC | 3265 | Oconee | 2021 | 5 | 2 | NSS2 | 2CCW | Nuclear | 848 | 680335 | 652720 | [16 empty] | 26981.934 | 0 | 41338 | 0 |  |  | 744 | 26 | (ON) Once through No Cool Pond |  | ON | Open | Fresh | Surface | Lake Keowee | Lake Keowee | OP | 9 | 1974 | 9 | 1974 | OP |  |  |  |  | OP | 9 | 1974 | 9 | 1974 | N | NUC | ST | N/A | Electric Utility | 3 | 1 | 1 | 1 | Simple
5416 | SC | 3265 | Oconee | 2021 | 6 | 2 | NSS2 | 2CCW | Nuclear | 848 | 656601 | 629395 | [16 empty] | 27515.722 | 0 | 43718 | 0 |  |  | 720 | 26 | (ON) Once through No Cool Pond |  | ON | Open | Fresh | Surface | Lake Keowee | Lake Keowee | OP | 9 | 1974 | 9 | 1974 | OP |  |  |  |  | OP | 9 | 1974 | 9 | 1974 | N | NUC | ST | N/A | Electric Utility | 3 | 1 | 1 | 1 | Simple
5416 | SC | 3265 | Oconee | 2021 | 7 | 2 | NSS2 | 2CCW | Nuclear | 848 | 673566 | 644768 | [16 empty] | 31413.257 | 0 | 48720 | 0 |  |  | 744 | 26 | (ON) Once through No Cool Pond |  | ON | Open | Fresh | Surface | Lake Keowee | Lake Keowee | OP | 9 | 1974 | 9 | 1974 | OP |  |  |  |  | OP | 9 | 1974 | 9 | 1974 | N | NUC | ST | N/A | Electric Utility | 3 | 1 | 1 | 1 | Simple
5416 | SC | 3265 | Oconee | 2021 | 8 | 2 | NSS2 | 2CCW | Nuclear | 848 | 656100 | 627352 | [16 empty] | 31647.26 | 0 | 50446 | 0 |  |  | 744 | 26 | (ON) Once through No Cool Pond |  | ON | Open | Fresh | Surface | Lake Keowee | Lake Keowee | OP | 9 | 1974 | 9 | 1974 | OP |  |  |  |  | OP | 9 | 1974 | 9 | 1974 | N | NUC | ST | N/A | Electric Utility | 3 | 1 | 1 | 1 | Simple
5416 | SC | 3265 | Oconee | 2021 | 9 | 2 | NSS2 | 2CCW | Nuclear | 848 | 645424 | 617429 | [16 empty] | 30586.853 | 0 | 49539 | 0 |  |  | 720 | 26 | (ON) Once through No Cool Pond |  | ON | Open | Fresh | Surface | Lake Keowee | Lake Keowee | OP | 9 | 1974 | 9 | 1974 | OP |  |  |  |  | OP | 9 | 1974 | 9 | 1974 | N | NUC | ST | N/A | Electric Utility | 3 | 1 | 1 | 1 | Simple
5416 | SC | 3265 | Oconee | 2021 | 10 | 2 | NSS2 | 2CCW | Nuclear | 848 | 664254 | 635300 | [16 empty] | 31553.159 | 0 | 49667 | 0 |  |  | 744 | 26 | (ON) Once through No Cool Pond |  | ON | Open | Fresh | Surface | Lake Keowee | Lake Keowee | OP | 9 | 1974 | 9 | 1974 | OP |  |  |  |  | OP | 9 | 1974 | 9 | 1974 | N | NUC | ST | N/A | Electric Utility | 3 | 1 | 1 | 1 | Simple
5416 | SC | 3265 | Oconee | 2021 | 11 | 2 | NSS2 | 2CCW | Nuclear | 848 | 237204 | 224613 | [16 empty] | 11984.075 | 0 | 53354 | 0 |  |  | 297 | 26 | (ON) Once through No Cool Pond |  | ON | Open | Fresh | Surface | Lake Keowee | Lake Keowee | OP | 9 | 1974 | 9 | 1974 | OP |  |  |  |  | OP | 9 | 1974 | 9 | 1974 | N | NUC | ST | N/A | Electric Utility | 3 | 1 | 1 | 1 | Simple
5416 | SC | 3265 | Oconee | 2021 | 12 | 2 | NSS2 | 2CCW | Nuclear | 848 | 444070 | 419589 | [16 empty] | 20761.071 | 0 | 49480 | 0 |  |  | 614 | 26 | (ON) Once through No Cool Pond |  | ON | Open | Fresh | Surface | Lake Keowee | Lake Keowee | OP | 9 | 1974 | 9 | 1974 | OP |  |  |  |  | OP | 9 | 1974 | 9 | 1974 | N | NUC | ST | N/A | Electric Utility | 3 | 1 | 1 | 1 | Simple
5416 | SC | 3265 | Oconee | 2021 | 1 | 3 | NSS3 | 3CCW | Nuclear | 859 | 682926 | 655235 | [16 empty] | 26673.739 | 0 | 40709 | 0 |  |  | 744 | 26 | (ON) Once through No Cool Pond |  | ON | Open | Fresh | Surface | Lake Keowee | Lake Keowee | OP | 12 | 1974 | 12 | 1974 | OP |  |  |  |  | OP | 12 | 1974 | 12 | 1974 | N | NUC | ST | N/A | Electric Utility | 3 | 1 | 1 | 1 | Simple
5416 | SC | 3265 | Oconee | 2021 | 2 | 3 | NSS3 | 3CCW | Nuclear | 859 | 616312 | 592089 | [16 empty] | 18961.044 | 0 | 32024 | 0 |  |  | 672 | 26 | (ON) Once through No Cool Pond |  | ON | Open | Fresh | Surface | Lake Keowee | Lake Keowee | OP | 12 | 1974 | 12 | 1974 | OP |  |  |  |  | OP | 12 | 1974 | 12 | 1974 | N | NUC | ST | N/A | Electric Utility | 3 | 1 | 1 | 1 | Simple
5416 | SC | 3265 | Oconee | 2021 | 3 | 3 | NSS3 | 3CCW | Nuclear | 859 | 680851 | 654089 | [16 empty] | 20901.073 | 0 | 31954 | 0 |  |  | 744 | 26 | (ON) Once through No Cool Pond |  | ON | Open | Fresh | Surface | Lake Keowee | Lake Keowee | OP | 12 | 1974 | 12 | 1974 | OP |  |  |  |  | OP | 12 | 1974 | 12 | 1974 | N | NUC | ST | N/A | Electric Utility | 3 | 1 | 1 | 1 | Simple
5416 | SC | 3265 | Oconee | 2021 | 4 | 3 | NSS3 | 3CCW | Nuclear | 859 | 659798 | 633256 | [16 empty] | 25690.435 | 0 | 40569 | 0 |  |  | 720 | 26 | (ON) Once through No Cool Pond |  | ON | Open | Fresh | Surface | Lake Keowee | Lake Keowee | OP | 12 | 1974 | 12 | 1974 | OP |  |  |  |  | OP | 12 | 1974 | 12 | 1974 | N | NUC | ST | N/A | Electric Utility | 3 | 1 | 1 | 1 | Simple
5416 | SC | 3265 | Oconee | 2021 | 5 | 3 | NSS3 | 3CCW | Nuclear | 859 | 679373 | 652609 | [16 empty] | 27449.091 | 0 | 42061 | 0 |  |  | 744 | 26 | (ON) Once through No Cool Pond |  | ON | Open | Fresh | Surface | Lake Keowee | Lake Keowee | OP | 12 | 1974 | 12 | 1974 | OP |  |  |  |  | OP | 12 | 1974 | 12 | 1974 | N | NUC | ST | N/A | Electric Utility | 3 | 1 | 1 | 1 | Simple
5416 | SC | 3265 | Oconee | 2021 | 6 | 3 | NSS3 | 3CCW | Nuclear | 859 | 654969 | 628608 | [16 empty] | 28163.678 | 0 | 44803 | 0 |  |  | 720 | 26 | (ON) Once through No Cool Pond |  | ON | Open | Fresh | Surface | Lake Keowee | Lake Keowee | OP | 12 | 1974 | 12 | 1974 | OP |  |  |  |  | OP | 12 | 1974 | 12 | 1974 | N | NUC | ST | N/A | Electric Utility | 3 | 1 | 1 | 1 | Simple
5416 | SC | 3265 | Oconee | 2021 | 7 | 3 | NSS3 | 3CCW | Nuclear | 859 | 672038 | 643849 | [16 empty] | 32588.495 | 0 | 50615 | 0 |  |  | 744 | 26 | (ON) Once through No Cool Pond |  | ON | Open | Fresh | Surface | Lake Keowee | Lake Keowee | OP | 12 | 1974 | 12 | 1974 | OP |  |  |  |  | OP | 12 | 1974 | 12 | 1974 | N | NUC | ST | N/A | Electric Utility | 3 | 1 | 1 | 1 | Simple
5416 | SC | 3265 | Oconee | 2021 | 8 | 3 | NSS3 | 3CCW | Nuclear | 859 | 665591 | 637474 | [16 empty] | 32707.907 | 0 | 51309 | 0 |  |  | 744 | 26 | (ON) Once through No Cool Pond |  | ON | Open | Fresh | Surface | Lake Keowee | Lake Keowee | OP | 12 | 1974 | 12 | 1974 | OP |  |  |  |  | OP | 12 | 1974 | 12 | 1974 | N | NUC | ST | N/A | Electric Utility | 3 | 1 | 1 | 1 | Simple
5416 | SC | 3265 | Oconee | 2021 | 9 | 3 | NSS3 | 3CCW | Nuclear | 859 | 645499 | 618277 | [16 empty] | 31472.107 | 0 | 50903 | 0 |  |  | 720 | 26 | (ON) Once through No Cool Pond |  | ON | Open | Fresh | Surface | Lake Keowee | Lake Keowee | OP | 12 | 1974 | 12 | 1974 | OP |  |  |  |  | OP | 12 | 1974 | 12 | 1974 | N | NUC | ST | N/A | Electric Utility | 3 | 1 | 1 | 1 | Simple
5416 | SC | 3265 | Oconee | 2021 | 10 | 3 | NSS3 | 3CCW | Nuclear | 859 | 671998 | 643881 | [16 empty] | 26673.739 | 0 | 41427 | 0 |  |  | 744 | 26 | (ON) Once through No Cool Pond |  | ON | Open | Fresh | Surface | Lake Keowee | Lake Keowee | OP | 12 | 1974 | 12 | 1974 | OP |  |  |  |  | OP | 12 | 1974 | 12 | 1974 | N | NUC | ST | N/A | Electric Utility | 3 | 1 | 1 | 1 | Simple
5416 | SC | 3265 | Oconee | 2021 | 11 | 3 | NSS3 | 3CCW | Nuclear | 859 | 657540 | 631018 | [16 empty] | 28681.214 | 0 | 45452 | 0 |  |  | 720 | 26 | (ON) Once through No Cool Pond |  | ON | Open | Fresh | Surface | Lake Keowee | Lake Keowee | OP | 12 | 1974 | 12 | 1974 | OP |  |  |  |  | OP | 12 | 1974 | 12 | 1974 | N | NUC | ST | N/A | Electric Utility | 3 | 1 | 1 | 1 | Simple
5416 | SC | 3265 | Oconee | 2021 | 12 | 3 | NSS3 | 3CCW | Nuclear | 859 | 681148 | 654414 | [16 empty] | 27458.332 | 0 | 41959 | 0 |  |  | 744 | 26 | (ON) Once through No Cool Pond |  | ON | Open | Fresh | Surface | Lake Keowee | Lake Keowee | OP | 12 | 1974 | 12 | 1974 | OP |  |  |  |  | OP | 12 | 1974 | 12 | 1974 | N | NUC | ST | N/A | Electric Utility | 3 | 1 | 1 | 1 | Simple
17539 | SC | 3287 | McMeekin | 2021 | 1 | Many | Many | MCM1 | Natural Gas Steam Turbine | 250 | 46183 | 42651 | [6 empty] | 464501 | 464501 |  |  | 0 | 464501 | 0 |  |  |  | 2653.104 | 0 | 62205 | 0 | 5712 | 0 | 744 | 185 | (ON) Once through No Cool Pond |  | ON | Open | Fresh | Surface | Lake Murray | Saluda River | OP | 7 | 1958 | 12 | 1958 | OP | 6 | 1958 | 11 | 1958 | OP | 6 | 1958 | 6 | 1958 | N | NG | ST | N/A | Electric Utility | 1 | 2 | 2 | 1 | 1C MB MG
17539 | SC | 3287 | McMeekin | 2021 | 2 | Many | Many | MCM1 | Natural Gas Steam Turbine | 250 | 20113 | 18355 | [6 empty] | 206964 | 206964 |  |  | 0 | 206964 | 0 |  |  |  | 1504.023 | 0 | 81941 | 0 | 7267 | 0 | 672 | 185 | (ON) Once through No Cool Pond |  | ON | Open | Fresh | Surface | Lake Murray | Saluda River | OP | 7 | 1958 | 12 | 1958 | OP | 6 | 1958 | 11 | 1958 | OP | 6 | 1958 | 6 | 1958 | N | NG | ST | N/A | Electric Utility | 1 | 2 | 2 | 1 | 1C MB MG
17539 | SC | 3287 | McMeekin | 2021 | 3 | Many | Many | MCM1 | Natural Gas Steam Turbine | 250 | 27081 | 25198 | [6 empty] | 279072 | 279072 |  |  | 0 | 279072 | 0 |  |  |  | 1290.053 | 0 | 51197 | 0 | 4623 | 0 | 744 | 185 | (ON) Once through No Cool Pond |  | ON | Open | Fresh | Surface | Lake Murray | Saluda River | OP | 7 | 1958 | 12 | 1958 | OP | 6 | 1958 | 11 | 1958 | OP | 6 | 1958 | 6 | 1958 | N | NG | ST | N/A | Electric Utility | 1 | 2 | 2 | 1 | 1C MB MG
17539 | SC | 3287 | McMeekin | 2021 | 4 | Many | Many | MCM1 | Natural Gas Steam Turbine | 250 | 27179 | 25268 | [6 empty] | 256477 | 256477 |  |  | 0 | 256477 | 0 |  |  |  | 1578.216 | 0 | 62459 | 0 | 6153 | 0 | 720 | 185 | (ON) Once through No Cool Pond |  | ON | Open | Fresh | Surface | Lake Murray | Saluda River | OP | 7 | 1958 | 12 | 1958 | OP | 6 | 1958 | 11 | 1958 | OP | 6 | 1958 | 6 | 1958 | N | NG | ST | N/A | Electric Utility | 1 | 2 | 2 | 1 | 1C MB MG
17539 | SC | 3287 | McMeekin | 2021 | 5 | Many | Many | MCM1 | Natural Gas Steam Turbine | 250 | 69572 | 65046 | [6 empty] | 685677 | 685677 |  |  | 0 | 685677 | 0 |  |  |  | 2859.521 | 0 | 43962 | 0 | 4170 | 0 | 744 | 185 | (ON) Once through No Cool Pond |  | ON | Open | Fresh | Surface | Lake Murray | Saluda River | OP | 7 | 1958 | 12 | 1958 | OP | 6 | 1958 | 11 | 1958 | OP | 6 | 1958 | 6 | 1958 | N | NG | ST | N/A | Electric Utility | 1 | 2 | 2 | 1 | 1C MB MG
17539 | SC | 3287 | McMeekin | 2021 | 6 | Many | Many | MCM1 | Natural Gas Steam Turbine | 250 | 61697 | 57781 | [6 empty] | 587374 | 587374 |  |  | 0 | 587374 | 0 |  |  |  | 2567.52 | 0 | 44435 | 0 | 4371 | 0 | 720 | 185 | (ON) Once through No Cool Pond |  | ON | Open | Fresh | Surface | Lake Murray | Saluda River | OP | 7 | 1958 | 12 | 1958 | OP | 6 | 1958 | 11 | 1958 | OP | 6 | 1958 | 6 | 1958 | N | NG | ST | N/A | Electric Utility | 1 | 2 | 2 | 1 | 1C MB MG
17539 | SC | 3287 | McMeekin | 2021 | 7 | Many | Many | MCM1 | Natural Gas Steam Turbine | 250 | 85626 | 79702 | [6 empty] | 841132 | 841132 |  |  | 0 | 841132 | 0 |  |  |  | 3955.44 | 0 | 49628 | 0 | 4703 | 0 | 744 | 185 | (ON) Once through No Cool Pond |  | ON | Open | Fresh | Surface | Lake Murray | Saluda River | OP | 7 | 1958 | 12 | 1958 | OP | 6 | 1958 | 11 | 1958 | OP | 6 | 1958 | 6 | 1958 | N | NG | ST | N/A | Electric Utility | 1 | 2 | 2 | 1 | 1C MB MG
17539 | SC | 3287 | McMeekin | 2021 | 8 | Many | Many | MCM1 | Natural Gas Steam Turbine | 250 | 86007 | 79926 | [6 empty] | 835012 | 835012 |  |  | 0 | 835012 | 0 |  |  |  | 4136.975 | 0 | 51760 | 0 | 4954 | 0 | 744 | 185 | (ON) Once through No Cool Pond |  | ON | Open | Fresh | Surface | Lake Murray | Saluda River | OP | 7 | 1958 | 12 | 1958 | OP | 6 | 1958 | 11 | 1958 | OP | 6 | 1958 | 6 | 1958 | N | NG | ST | N/A | Electric Utility | 1 | 2 | 2 | 1 | 1C MB MG
17539 | SC | 3287 | McMeekin | 2021 | 9 | Many | Many | MCM1 | Natural Gas Steam Turbine | 250 | 102170 | 95252 | [6 empty] | 1009930 | 1009930 |  |  | 0 | 1009930 | 0 |  |  |  | 4409.816 | 0 | 46296 | 0 | 4366 | 0 | 720 | 185 | (ON) Once through No Cool Pond |  | ON | Open | Fresh | Surface | Lake Murray | Saluda River | OP | 7 | 1958 | 12 | 1958 | OP | 6 | 1958 | 11 | 1958 | OP | 6 | 1958 | 6 | 1958 | N | NG | ST | N/A | Electric Utility | 1 | 2 | 2 | 1 | 1C MB MG
17539 | SC | 3287 | McMeekin | 2021 | 10 | Many | Many | MCM1 | Natural Gas Steam Turbine | 250 | 166568 | 156584 | [6 empty] | 1614979 | 1614979 |  |  | 0 | 1614979 | 0 |  |  |  | 5175.264 | 0 | 33051 | 0 | 3205 | 0 | 744 | 185 | (ON) Once through No Cool Pond |  | ON | Open | Fresh | Surface | Lake Murray | Saluda River | OP | 7 | 1958 | 12 | 1958 | OP | 6 | 1958 | 11 | 1958 | OP | 6 | 1958 | 6 | 1958 | N | NG | ST | N/A | Electric Utility | 1 | 2 | 2 | 1 | 1C MB MG
17539 | SC | 3287 | McMeekin | 2021 | 11 | Many | Many | MCM1 | Natural Gas Steam Turbine | 250 | 171741 | 161755 | [6 empty] | 1618800 | 1618800 |  |  | 0 | 1618800 | 0 |  |  |  | 5008.32 | 0 | 30962 | 0 | 3094 | 0 | 720 | 185 | (ON) Once through No Cool Pond |  | ON | Open | Fresh | Surface | Lake Murray | Saluda River | OP | 7 | 1958 | 12 | 1958 | OP | 6 | 1958 | 11 | 1958 | OP | 6 | 1958 | 6 | 1958 | N | NG | ST | N/A | Electric Utility | 1 | 2 | 2 | 1 | 1C MB MG
17539 | SC | 3287 | McMeekin | 2021 | 12 | Many | Many | MCM1 | Natural Gas Steam Turbine | 250 | 120110 | 112818 | [6 empty] | 1122460 | 1122460 |  |  | 0 | 1122460 | 0 |  |  |  | 3953.406 | 0 | 35042 | 0 | 3522 | 0 | 744 | 185 | (ON) Once through No Cool Pond |  | ON | Open | Fresh | Surface | Lake Murray | Saluda River | OP | 7 | 1958 | 12 | 1958 | OP | 6 | 1958 | 11 | 1958 | OP | 6 | 1958 | 6 | 1958 | N | NG | ST | N/A | Electric Utility | 1 | 2 | 2 | 1 | 1C MB MG
17539 | SC | 3295 | Urquhart | 2021 | 1 | Many | Many | URQ1 | Multiple | 223 | 20059 | 19152 |  |  |  | 330 | 40792 | 40591 | 490949 | 0 |  | 490949 |  | 490442 | 508 |  |  |  | 902.617 | 0 | 47129 | 0 |  |  | 196 | 9 | (ON) Once through No Cool Pond |  | ON | Open | Fresh | Surface | Savannah River | Savannah River | OP | 12 | 1953 | 6 | 2002 | OP | 10 | 1955 | 6 | 2002 | OP | 11 | 1953 | 11 | 1953 | N | NG | MX | N/A | Electric Utility | 1 | 5 | 3 | 1 | 1C MB MG
17539 | SC | 3295 | Urquhart | 2021 | 2 | Many | Many | URQ1 | Multiple | 223 | 7768 | 7416 |  |  |  | 330 | 15218 | 15113 | 197499 | 0 |  | 197499 |  | 150964 | 46535 |  |  |  | 411.134 | 0 | 55439 | 0 |  |  | 106 | 9 | (ON) Once through No Cool Pond |  | ON | Open | Fresh | Surface | Savannah River | Savannah River | OP | 12 | 1953 | 6 | 2002 | OP | 10 | 1955 | 6 | 2002 | OP | 11 | 1953 | 11 | 1953 | N | NG | MX | N/A | Electric Utility | 1 | 5 | 3 | 1 | 1C MB MG
17539 | SC | 3295 | Urquhart | 2021 | 3 | Many | Many | URQ1 | Multiple | 223 | 63970 | 61423 |  |  |  | 330 | 125078 | 124580 | 1494220 | 54052 |  | 1440168 |  | 1493874 | 346 |  |  |  | 2740.506 | 0 | 44617 | 0 |  |  | 585 | 9 | (ON) Once through No Cool Pond |  | ON | Open | Fresh | Surface | Savannah River | Savannah River | OP | 12 | 1953 | 6 | 2002 | OP | 10 | 1955 | 6 | 2002 | OP | 11 | 1953 | 11 | 1953 | N | NG | MX | N/A | Electric Utility | 1 | 5 | 3 | 1 | 1C MB MG
17539 | SC | 3295 | Urquhart | 2021 | 4 | Many | Many | URQ1 | Multiple | 223 | 50560 | 48249 |  |  |  | 330 | 97551 | 97101 | 1175211 | 43145 |  | 1132066 |  | 1175090 | 121 |  |  |  | 2279.96 | 0 | 47254 | 0 |  |  | 453 | 9 | (ON) Once through No Cool Pond |  | ON | Open | Fresh | Surface | Savannah River | Savannah River | OP | 12 | 1953 | 6 | 2002 | OP | 10 | 1955 | 6 | 2002 | OP | 11 | 1953 | 11 | 1953 | N | NG | MX | N/A | Electric Utility | 1 | 5 | 3 | 1 | 1C MB MG
17539 | SC | 3295 | Urquhart | 2021 | 5 | Many | Many | URQ1 | Multiple | 223 | 53851 | 50746 |  |  |  | 330 | 84896 | 84408 | 1131693 | 128541 |  | 1003152 |  | 1131509 | 185 |  |  |  | 2784.447 | 0 | 54870 | 0 |  |  | 635 | 9 | (ON) Once through No Cool Pond |  | ON | Open | Fresh | Surface | Savannah River | Savannah River | OP | 12 | 1953 | 6 | 2002 | OP | 10 | 1955 | 6 | 2002 | OP | 11 | 1953 | 11 | 1953 | N | NG | MX | N/A | Electric Utility | 1 | 5 | 3 | 1 | 1C MB MG
17539 | SC | 3295 | Urquhart | 2021 | 6 | Many | Many | URQ1 | Multiple | 223 | 64828 | 62040 |  |  |  | 330 | 131684 | 130939 | 1535501 | 18948 |  | 1516553 |  | 1528915 | 6586 |  |  |  | 2676.937 | 0 | 43149 | 0 |  |  | 577 | 9 | (ON) Once through No Cool Pond |  | ON | Open | Fresh | Surface | Savannah River | Savannah River | OP | 12 | 1953 | 6 | 2002 | OP | 10 | 1955 | 6 | 2002 | OP | 11 | 1953 | 11 | 1953 | N | NG | MX | N/A | Electric Utility | 1 | 5 | 3 | 1 | 1C MB MG
17539 | SC | 3295 | Urquhart | 2021 | 7 | Many | Many | URQ1 | Multiple | 223 | 78895 | 75464 |  |  |  | 330 | 159180 | 158424 | 1858564 | 48068 |  | 1810496 |  | 1857890 | 673 |  |  |  | 3205.625 | 0 | 42479 | 0 |  |  | 617 | 9 | (ON) Once through No Cool Pond |  | ON | Open | Fresh | Surface | Savannah River | Savannah River | OP | 12 | 1953 | 6 | 2002 | OP | 10 | 1955 | 6 | 2002 | OP | 11 | 1953 | 11 | 1953 | N | NG | MX | N/A | Electric Utility | 1 | 5 | 3 | 1 | 1C MB MG
17539 | SC | 3295 | Urquhart | 2021 | 8 | Many | Many | URQ1 | Multiple | 223 | 89146 | 85388 |  |  |  | 330 | 180760 | 179881 | 2091426 | 11458 |  | 2079968 |  | 2091164 | 262 |  |  |  | 3574.898 | 0 | 41867 | 0 |  |  | 744 | 9 | (ON) Once through No Cool Pond |  | ON | Open | Fresh | Surface | Savannah River | Savannah River | OP | 12 | 1953 | 6 | 2002 | OP | 10 | 1955 | 6 | 2002 | OP | 11 | 1953 | 11 | 1953 | N | NG | MX | N/A | Electric Utility | 1 | 5 | 3 | 1 | 1C MB MG
17539 | SC | 3295 | Urquhart | 2021 | 9 | Many | Many | URQ1 | Multiple | 223 | 73733 | 70582 |  |  |  | 330 | 158395 | 157469 | 1796425 | 0 |  | 1796425 |  | 1794643 | 1782 |  |  |  | 2907.415 | 0 | 41192 | 0 |  |  | 621 | 9 | (ON) Once through No Cool Pond |  | ON | Open | Fresh | Surface | Savannah River | Savannah River | OP | 12 | 1953 | 6 | 2002 | OP | 10 | 1955 | 6 | 2002 | OP | 11 | 1953 | 11 | 1953 | N | NG | MX | N/A | Electric Utility | 1 | 5 | 3 | 1 | 1C MB MG
17539 | SC | 3295 | Urquhart | 2021 | 10 | Many | Many | URQ1 | Multiple | 223 | 113969 | 108742 |  |  |  | 330 | 192072 | 190911 | 2420781 | 261455 |  | 2159326 |  | 2420411 | 370 |  |  |  | 4676.141 | 0 | 43002 | 0 |  |  | 744 | 9 | (ON) Once through No Cool Pond |  | ON | Open | Fresh | Surface | Savannah River | Savannah River | OP | 12 | 1953 | 6 | 2002 | OP | 10 | 1955 | 6 | 2002 | OP | 11 | 1953 | 11 | 1953 | N | NG | MX | N/A | Electric Utility | 1 | 5 | 3 | 1 | 1C MB MG
17539 | SC | 3295 | Urquhart | 2021 | 11 | Many | Many | URQ1 | Multiple | 223 | 123498 | 118672 |  |  |  | 330 | 166587 | 165857 | 2382787 | 491311 |  | 1891476 |  | 2382787 | 0 |  |  |  | 5481.69 | 0 | 46192 | 0 |  |  | 655 | 9 | (ON) Once through No Cool Pond |  | ON | Open | Fresh | Surface | Savannah River | Savannah River | OP | 12 | 1953 | 6 | 2002 | OP | 10 | 1955 | 6 | 2002 | OP | 11 | 1953 | 11 | 1953 | N | NG | MX | N/A | Electric Utility | 1 | 5 | 3 | 1 | 1C MB MG
17539 | SC | 3295 | Urquhart | 2021 | 12 | Many | Many | URQ1 | Multiple | 223 | [5 empty] | 330 | [12 empty] | 2040.371 | 0 |  |  |  |  | 590 | 9 | (ON) Once through No Cool Pond |  | ON | Open | Fresh | Surface | Savannah River | Savannah River | OP | 12 | 1953 | 6 | 2002 | OP | 10 | 1955 | 6 | 2002 | OP | 11 | 1953 | 11 | 1953 | N | NG | MX | N/A | Electric Utility | 1 | 5 | 3 | 1 | 1C MB MG
17539 | SC | 3297 | Wateree | 2021 | 1 | 1 | WAT1 | WAT1 | Conventional Steam Coal | 342 | 179878 | 165676 | [6 empty] | 1786485 | 1786485 |  |  | 1785883 |  | 602 |  |  |  | 83.66 | 83.66 | 505 | 505 | 47 | 47 | 744 | 20 | (RI) Recirculate: Induced Draft |  | RI | Closed | Fresh | Surface | Wateree River |  | OP | 9 | 1970 | 9 | 1970 | OP | 7 | 1970 | 7 | 1970 | OP | 5 | 2007 | 5 | 2007 | N | BIT | ST | N/A | Electric Utility | 1 | 1 | 1 | 1 | Simple
17539 | SC | 3297 | Wateree | 2021 | 2 | 1 | WAT1 | WAT1 | Conventional Steam Coal | 342 | 165432 | 154002 | [6 empty] | 1526946 | 1526946 |  |  | 1515550 |  | 11396 |  |  |  | 75.88 | 75.88 | 493 | 493 | 50 | 50 | 626 | 20 | (RI) Recirculate: Induced Draft |  | RI | Closed | Fresh | Surface | Wateree River |  | OP | 9 | 1970 | 9 | 1970 | OP | 7 | 1970 | 7 | 1970 | OP | 5 | 2007 | 5 | 2007 | N | BIT | ST | N/A | Electric Utility | 1 | 1 | 1 | 1 | Simple
17539 | SC | 3297 | Wateree | 2021 | 3 | 1 | WAT1 | WAT1 | Conventional Steam Coal | 342 | 63808 | 58915 | [6 empty] | 608124 | 608124 |  |  | 599850 |  | 8274 |  |  |  | 32.94 | 32.94 | 559 | 559 | 54 | 54 | 308 | 20 | (RI) Recirculate: Induced Draft |  | RI | Closed | Fresh | Surface | Wateree River |  | OP | 9 | 1970 | 9 | 1970 | OP | 7 | 1970 | 7 | 1970 | OP | 5 | 2007 | 5 | 2007 | N | BIT | ST | N/A | Electric Utility | 1 | 1 | 1 | 1 | Simple
17539 | SC | 3297 | Wateree | 2021 | 4 | 1 | WAT1 | WAT1 | Conventional Steam Coal | 342 | 148398 | 136626 | [6 empty] | 1505567 | 1505567 |  |  | 1494500 |  | 11067 |  |  |  | 78.4 | 78.4 | 574 | 574 | 52 | 52 | 695 | 20 | (RI) Recirculate: Induced Draft |  | RI | Closed | Fresh | Surface | Wateree River |  | OP | 9 | 1970 | 9 | 1970 | OP | 7 | 1970 | 7 | 1970 | OP | 5 | 2007 | 5 | 2007 | N | BIT | ST | N/A | Electric Utility | 1 | 1 | 1 | 1 | Simple
17539 | SC | 3297 | Wateree | 2021 | 5 | 1 | WAT1 | WAT1 | Conventional Steam Coal | 342 | 0 | 0 | [6 empty] | 0 | 0 |  |  | 0 |  | 0 |  |  |  | 0.72 | 0.72 |  |  |  |  | 55 | 20 | (RI) Recirculate: Induced Draft |  | RI | Closed | Fresh | Surface | Wateree River |  | OP | 9 | 1970 | 9 | 1970 | OP | 7 | 1970 | 7 | 1970 | OP | 5 | 2007 | 5 | 2007 | N | BIT | ST | N/A | Electric Utility | 1 | 1 | 1 | 1 | Simple
17539 | SC | 3297 | Wateree | 2021 | 6 | 1 | WAT1 | WAT1 | Conventional Steam Coal | 342 | 75444 | 68828 | [6 empty] | 715221 | 715221 |  |  | 697949 |  | 17272 |  |  |  | 49.32 | 49.32 | 717 | 717 | 69 | 69 | 337 | 20 | (RI) Recirculate: Induced Draft |  | RI | Closed | Fresh | Surface | Wateree River |  | OP | 9 | 1970 | 9 | 1970 | OP | 7 | 1970 | 7 | 1970 | OP | 5 | 2007 | 5 | 2007 | N | BIT | ST | N/A | Electric Utility | 1 | 1 | 1 | 1 | Simple
17539 | SC | 3297 | Wateree | 2021 | 7 | 1 | WAT1 | WAT1 | Conventional Steam Coal | 342 | 199177 | 182778 | [6 empty] | 1858134 | 1858134 |  |  | 1856155 |  | 1979 |  |  |  | 118.96 | 118.96 | 651 | 651 | 64 | 64 | 744 | 20 | (RI) Recirculate: Induced Draft |  | RI | Closed | Fresh | Surface | Wateree River |  | OP | 9 | 1970 | 9 | 1970 | OP | 7 | 1970 | 7 | 1970 | OP | 5 | 2007 | 5 | 2007 | N | BIT | ST | N/A | Electric Utility | 1 | 1 | 1 | 1 | Simple
17539 | SC | 3297 | Wateree | 2021 | 8 | 1 | WAT1 | WAT1 | Conventional Steam Coal | 342 | 210103 | 193250 | [6 empty] | 1994243 | 1994243 |  |  | 1993701 |  | 542 |  |  |  | 127.48 | 127.48 | 660 | 660 | 64 | 64 | 744 | 20 | (RI) Recirculate: Induced Draft |  | RI | Closed | Fresh | Surface | Wateree River |  | OP | 9 | 1970 | 9 | 1970 | OP | 7 | 1970 | 7 | 1970 | OP | 5 | 2007 | 5 | 2007 | N | BIT | ST | N/A | Electric Utility | 1 | 1 | 1 | 1 | Simple
17539 | SC | 3297 | Wateree | 2021 | 9 | 1 | WAT1 | WAT1 | Conventional Steam Coal | 342 | 180464 | 165787 | [6 empty] | 1814381 | 1814381 |  |  | 1805447 |  | 8934 |  |  |  | 105.57 | 105.57 | 637 | 637 | 58 | 58 | 720 | 20 | (RI) Recirculate: Induced Draft |  | RI | Closed | Fresh | Surface | Wateree River |  | OP | 9 | 1970 | 9 | 1970 | OP | 7 | 1970 | 7 | 1970 | OP | 5 | 2007 | 5 | 2007 | N | BIT | ST | N/A | Electric Utility | 1 | 1 | 1 | 1 | Simple
17539 | SC | 3297 | Wateree | 2021 | 10 | 1 | WAT1 | WAT1 | Conventional Steam Coal | 342 | 148643 | 134837 | [6 empty] | 1448348 | 1448348 |  |  | 1428877 |  | 19471 |  |  |  | 84.67 | 84.67 | 628 | 628 | 58 | 58 | 744 | 20 | (RI) Recirculate: Induced Draft |  | RI | Closed | Fresh | Surface | Wateree River |  | OP | 9 | 1970 | 9 | 1970 | OP | 7 | 1970 | 7 | 1970 | OP | 5 | 2007 | 5 | 2007 | N | BIT | ST | N/A | Electric Utility | 1 | 1 | 1 | 1 | Simple
17539 | SC | 3297 | Wateree | 2021 | 11 | 1 | WAT1 | WAT1 | Conventional Steam Coal | 342 | 201799 | 186035 | [6 empty] | 1841378 | 1841378 |  |  | 1841319 |  | 60 |  |  |  | 100.3 | 100.3 | 539 | 539 | 54 | 54 | 720 | 20 | (RI) Recirculate: Induced Draft |  | RI | Closed | Fresh | Surface | Wateree River |  | OP | 9 | 1970 | 9 | 1970 | OP | 7 | 1970 | 7 | 1970 | OP | 5 | 2007 | 5 | 2007 | N | BIT | ST | N/A | Electric Utility | 1 | 1 | 1 | 1 | Simple
17539 | SC | 3297 | Wateree | 2021 | 12 | 1 | WAT1 | WAT1 | Conventional Steam Coal | 342 | 68345 | 61915 | [6 empty] | 634048 | 634048 |  |  | 633160 |  | 888 |  |  |  | 35.7 | 35.7 | 577 | 577 | 56 | 56 | 383 | 20 | (RI) Recirculate: Induced Draft |  | RI | Closed | Fresh | Surface | Wateree River |  | OP | 9 | 1970 | 9 | 1970 | OP | 7 | 1970 | 7 | 1970 | OP | 5 | 2007 | 5 | 2007 | N | BIT | ST | N/A | Electric Utility | 1 | 1 | 1 | 1 | Simple
17539 | SC | 3297 | Wateree | 2021 | 1 | 2 | WAT2 | WAT2 | Conventional Steam Coal | 342 | 0 | 0 | [6 empty] | 0 | 0 |  |  | 0 |  | 0 | [9 empty] | 0 | 20 | (RI) Recirculate: Induced Draft |  | RI | Closed | Fresh | Surface | Wateree River |  | OP | 12 | 1971 | 12 | 1971 | OP | 11 | 1971 | 11 | 1971 | OP | 12 | 2006 | 12 | 2006 | N | BIT | ST | N/A | Electric Utility | 1 | 1 | 1 | 1 | Simple
17539 | SC | 3297 | Wateree | 2021 | 2 | 2 | WAT2 | WAT2 | Conventional Steam Coal | 342 | 0 | 0 | [6 empty] | 0 | 0 |  |  | 0 |  | 0 | [9 empty] | 0 | 20 | (RI) Recirculate: Induced Draft |  | RI | Closed | Fresh | Surface | Wateree River |  | OP | 12 | 1971 | 12 | 1971 | OP | 11 | 1971 | 11 | 1971 | OP | 12 | 2006 | 12 | 2006 | N | BIT | ST | N/A | Electric Utility | 1 | 1 | 1 | 1 | Simple
17539 | SC | 3297 | Wateree | 2021 | 3 | 2 | WAT2 | WAT2 | Conventional Steam Coal | 342 | 0 | 0 | [6 empty] | 0 | 0 |  |  | 0 |  | 0 | [9 empty] | 0 | 20 | (RI) Recirculate: Induced Draft |  | RI | Closed | Fresh | Surface | Wateree River |  | OP | 12 | 1971 | 12 | 1971 | OP | 11 | 1971 | 11 | 1971 | OP | 12 | 2006 | 12 | 2006 | N | BIT | ST | N/A | Electric Utility | 1 | 1 | 1 | 1 | Simple
17539 | SC | 3297 | Wateree | 2021 | 4 | 2 | WAT2 | WAT2 | Conventional Steam Coal | 342 | 0 | 0 | [6 empty] | 0 | 0 |  |  | 0 |  | 0 | [9 empty] | 0 | 20 | (RI) Recirculate: Induced Draft |  | RI | Closed | Fresh | Surface | Wateree River |  | OP | 12 | 1971 | 12 | 1971 | OP | 11 | 1971 | 11 | 1971 | OP | 12 | 2006 | 12 | 2006 | N | BIT | ST | N/A | Electric Utility | 1 | 1 | 1 | 1 | Simple
17539 | SC | 3297 | Wateree | 2021 | 5 | 2 | WAT2 | WAT2 | Conventional Steam Coal | 342 | 0 | 0 | [6 empty] | 0 | 0 |  |  | 0 |  | 0 | [9 empty] | 0 | 20 | (RI) Recirculate: Induced Draft |  | RI | Closed | Fresh | Surface | Wateree River |  | OP | 12 | 1971 | 12 | 1971 | OP | 11 | 1971 | 11 | 1971 | OP | 12 | 2006 | 12 | 2006 | N | BIT | ST | N/A | Electric Utility | 1 | 1 | 1 | 1 | Simple
17539 | SC | 3297 | Wateree | 2021 | 6 | 2 | WAT2 | WAT2 | Conventional Steam Coal | 342 | 0 | 0 | [6 empty] | 0 | 0 |  |  | 0 |  | 0 | [9 empty] | 0 | 20 | (RI) Recirculate: Induced Draft |  | RI | Closed | Fresh | Surface | Wateree River |  | OP | 12 | 1971 | 12 | 1971 | OP | 11 | 1971 | 11 | 1971 | OP | 12 | 2006 | 12 | 2006 | N | BIT | ST | N/A | Electric Utility | 1 | 1 | 1 | 1 | Simple
17539 | SC | 3297 | Wateree | 2021 | 7 | 2 | WAT2 | WAT2 | Conventional Steam Coal | 342 | 0 | 0 | [6 empty] | 0 | 0 |  |  | 0 |  | 0 | [9 empty] | 0 | 20 | (RI) Recirculate: Induced Draft |  | RI | Closed | Fresh | Surface | Wateree River |  | OP | 12 | 1971 | 12 | 1971 | OP | 11 | 1971 | 11 | 1971 | OP | 12 | 2006 | 12 | 2006 | N | BIT | ST | N/A | Electric Utility | 1 | 1 | 1 | 1 | Simple
17539 | SC | 3297 | Wateree | 2021 | 8 | 2 | WAT2 | WAT2 | Conventional Steam Coal | 342 | 0 | 0 | [6 empty] | 0 | 0 |  |  | 0 |  | 0 | [9 empty] | 0 | 20 | (RI) Recirculate: Induced Draft |  | RI | Closed | Fresh | Surface | Wateree River |  | OP | 12 | 1971 | 12 | 1971 | OP | 11 | 1971 | 11 | 1971 | OP | 12 | 2006 | 12 | 2006 | N | BIT | ST | N/A | Electric Utility | 1 | 1 | 1 | 1 | Simple
17539 | SC | 3297 | Wateree | 2021 | 9 | 2 | WAT2 | WAT2 | Conventional Steam Coal | 342 | 0 | 0 | [6 empty] | 0 | 0 |  |  | 0 |  | 0 | [9 empty] | 0 | 20 | (RI) Recirculate: Induced Draft |  | RI | Closed | Fresh | Surface | Wateree River |  | OP | 12 | 1971 | 12 | 1971 | OP | 11 | 1971 | 11 | 1971 | OP | 12 | 2006 | 12 | 2006 | N | BIT | ST | N/A | Electric Utility | 1 | 1 | 1 | 1 | Simple
17539 | SC | 3297 | Wateree | 2021 | 10 | 2 | WAT2 | WAT2 | Conventional Steam Coal | 342 | 0 | 0 | [6 empty] | 0 | 0 |  |  | 0 |  | 0 | [9 empty] | 0 | 20 | (RI) Recirculate: Induced Draft |  | RI | Closed | Fresh | Surface | Wateree River |  | OP | 12 | 1971 | 12 | 1971 | OP | 11 | 1971 | 11 | 1971 | OP | 12 | 2006 | 12 | 2006 | N | BIT | ST | N/A | Electric Utility | 1 | 1 | 1 | 1 | Simple
17539 | SC | 3297 | Wateree | 2021 | 11 | 2 | WAT2 | WAT2 | Conventional Steam Coal | 342 | 0 | 0 | [6 empty] | 0 | 0 |  |  | 0 |  | 0 | [9 empty] | 0 | 20 | (RI) Recirculate: Induced Draft |  | RI | Closed | Fresh | Surface | Wateree River |  | OP | 12 | 1971 | 12 | 1971 | OP | 11 | 1971 | 11 | 1971 | OP | 12 | 2006 | 12 | 2006 | N | BIT | ST | N/A | Electric Utility | 1 | 1 | 1 | 1 | Simple
17539 | SC | 3297 | Wateree | 2021 | 12 | 2 | WAT2 | WAT2 | Conventional Steam Coal | 342 | 0 | 0 | [6 empty] | 0 | 0 |  |  | 0 |  | 0 | [9 empty] | 0 | 20 | (RI) Recirculate: Induced Draft |  | RI | Closed | Fresh | Surface | Wateree River |  | OP | 12 | 1971 | 12 | 1971 | OP | 11 | 1971 | 11 | 1971 | OP | 12 | 2006 | 12 | 2006 | N | BIT | ST | N/A | Electric Utility | 1 | 1 | 1 | 1 | Simple
17554 | SC | 3298 | Williams | 2021 | 1 | ST1 | WIL1 | WIL1 | Conventional Steam Coal | 605 | 371112 | 346144 | [6 empty] | 3445158 | 3445158 |  |  | 3445002 | 0 | 156 |  |  |  | 12507.38 | 7.47 | 36133 | 22 | 3630 | 2 | 744 | 17 | (ON) Once through No Cool Pond |  | ON | Open | Fresh | Surface | Back River Reservoir | Cooper River | OP | 7 | 1973 | 7 | 1973 | OP | 5 | 1973 | 5 | 1973 | OP | 5 | 1973 | 5 | 1973 | N | BIT | ST | N/A | Electric Utility | 1 | 1 | 1 | 1 | Simple
17554 | SC | 3298 | Williams | 2021 | 2 | ST1 | WIL1 | WIL1 | Conventional Steam Coal | 605 | 302064 | 280782 | [6 empty] | 2620568 | 2620568 |  |  | 2608572 | 57 | 11938 |  |  |  | 11047.99 | 14.04 | 39347 | 50 | 4216 | 5 | 672 | 17 | (ON) Once through No Cool Pond |  | ON | Open | Fresh | Surface | Back River Reservoir | Cooper River | OP | 7 | 1973 | 7 | 1973 | OP | 5 | 1973 | 5 | 1973 | OP | 5 | 1973 | 5 | 1973 | N | BIT | ST | N/A | Electric Utility | 1 | 1 | 1 | 1 | Simple
17554 | SC | 3298 | Williams | 2021 | 3 | ST1 | WIL1 | WIL1 | Conventional Steam Coal | 605 | 244517 | 227662 | [6 empty] | 2269852 | 2269852 |  |  | 2267811 | 1159 | 883 |  |  |  | 9476.79 | 10.29 | 41627 | 45 | 4175 | 5 | 501 | 17 | (ON) Once through No Cool Pond |  | ON | Open | Fresh | Surface | Back River Reservoir | Cooper River | OP | 7 | 1973 | 7 | 1973 | OP | 5 | 1973 | 5 | 1973 | OP | 5 | 1973 | 5 | 1973 | N | BIT | ST | N/A | Electric Utility | 1 | 1 | 1 | 1 | Simple
17554 | SC | 3298 | Williams | 2021 | 4 | ST1 | WIL1 | WIL1 | Conventional Steam Coal | 605 | 0 | 0 | [6 empty] | 0 | 0 |  |  | 0 | 0 | 0 |  |  |  | 475.2 | 0.01 |  |  |  |  | 0 | 17 | (ON) Once through No Cool Pond |  | ON | Open | Fresh | Surface | Back River Reservoir | Cooper River | OP | 7 | 1973 | 7 | 1973 | OP | 5 | 1973 | 5 | 1973 | OP | 5 | 1973 | 5 | 1973 | N | BIT | ST | N/A | Electric Utility | 1 | 1 | 1 | 1 | Simple
17554 | SC | 3298 | Williams | 2021 | 5 | ST1 | WIL1 | WIL1 | Conventional Steam Coal | 605 | 250190 | 232621 | [6 empty] | 2342476 | 2342476 |  |  | 2328499 | 9156 | 4822 |  |  |  | 10999.63 | 13.58 | 47286 | 58 | 4696 | 6 | 586 | 17 | (ON) Once through No Cool Pond |  | ON | Open | Fresh | Surface | Back River Reservoir | Cooper River | OP | 7 | 1973 | 7 | 1973 | OP | 5 | 1973 | 5 | 1973 | OP | 5 | 1973 | 5 | 1973 | N | BIT | ST | N/A | Electric Utility | 1 | 1 | 1 | 1 | Simple
17554 | SC | 3298 | Williams | 2021 | 6 | ST1 | WIL1 | WIL1 | Conventional Steam Coal | 605 | 367204 | 342501 | [6 empty] | 3292109 | 3292109 |  |  | 3291269 | 0 | 840 |  |  |  | 14321.5 | 19.79 | 41814 | 58 | 4350 | 6 | 720 | 17 | (ON) Once through No Cool Pond |  | ON | Open | Fresh | Surface | Back River Reservoir | Cooper River | OP | 7 | 1973 | 7 | 1973 | OP | 5 | 1973 | 5 | 1973 | OP | 5 | 1973 | 5 | 1973 | N | BIT | ST | N/A | Electric Utility | 1 | 1 | 1 | 1 | Simple
17554 | SC | 3298 | Williams | 2021 | 7 | ST1 | WIL1 | WIL1 | Conventional Steam Coal | 605 | 375045 | 349462 | [6 empty] | 3400572 | 3400572 |  |  | 3400554 | 0 | 18 |  |  |  | 17985.22 | 20 | 51465 | 57 | 5289 | 6 | 744 | 17 | (ON) Once through No Cool Pond |  | ON | Open | Fresh | Surface | Back River Reservoir | Cooper River | OP | 7 | 1973 | 7 | 1973 | OP | 5 | 1973 | 5 | 1973 | OP | 5 | 1973 | 5 | 1973 | N | BIT | ST | N/A | Electric Utility | 1 | 1 | 1 | 1 | Simple
17554 | SC | 3298 | Williams | 2021 | 8 | ST1 | WIL1 | WIL1 | Conventional Steam Coal | 605 | 257970 | 238724 | [6 empty] | 2378848 | 2378848 |  |  | 2359623 | 10779 | 8445 |  |  |  | 12703.91 | 12.35 | 53216 | 52 | 5340 | 5 | 648 | 17 | (ON) Once through No Cool Pond |  | ON | Open | Fresh | Surface | Back River Reservoir | Cooper River | OP | 7 | 1973 | 7 | 1973 | OP | 5 | 1973 | 5 | 1973 | OP | 5 | 1973 | 5 | 1973 | N | BIT | ST | N/A | Electric Utility | 1 | 1 | 1 | 1 | Simple
17554 | SC | 3298 | Williams | 2021 | 9 | ST1 | WIL1 | WIL1 | Conventional Steam Coal | 605 | 0 | 0 | [6 empty] | 0 | 0 |  |  | 0 | 0 | 0 |  |  |  | 483.1 | 0.01 |  |  |  |  | 0 | 17 | (ON) Once through No Cool Pond |  | ON | Open | Fresh | Surface | Back River Reservoir | Cooper River | OP | 7 | 1973 | 7 | 1973 | OP | 5 | 1973 | 5 | 1973 | OP | 5 | 1973 | 5 | 1973 | N | BIT | ST | N/A | Electric Utility | 1 | 1 | 1 | 1 | Simple
17554 | SC | 3298 | Williams | 2021 | 10 | ST1 | WIL1 | WIL1 | Conventional Steam Coal | 605 | 185076 | 167071 | [6 empty] | 1802754 | 1802754 |  |  | 1790222 | 6434 | 6097 |  |  |  | 8539.05 | 8.56 | 51110 | 51 | 4737 | 5 | 707 | 17 | (ON) Once through No Cool Pond |  | ON | Open | Fresh | Surface | Back River Reservoir | Cooper River | OP | 7 | 1973 | 7 | 1973 | OP | 5 | 1973 | 5 | 1973 | OP | 5 | 1973 | 5 | 1973 | N | BIT | ST | N/A | Electric Utility | 1 | 1 | 1 | 1 | Simple
17554 | SC | 3298 | Williams | 2021 | 11 | ST1 | WIL1 | WIL1 | Conventional Steam Coal | 605 | 258845 | 237910 | [6 empty] | 2446058 | 2446058 |  |  | 2445619 | 426 | 12 |  |  |  | 3681.62 | 11.52 | 15475 | 48 | 1505 | 5 | 720 | 17 | (ON) Once through No Cool Pond |  | ON | Open | Fresh | Surface | Back River Reservoir | Cooper River | OP | 7 | 1973 | 7 | 1973 | OP | 5 | 1973 | 5 | 1973 | OP | 5 | 1973 | 5 | 1973 | N | BIT | ST | N/A | Electric Utility | 1 | 1 | 1 | 1 | Simple
17554 | SC | 3298 | Williams | 2021 | 12 | ST1 | WIL1 | WIL1 | Conventional Steam Coal | 605 | 11284 | 10248 | [6 empty] | 118728 | 118728 |  |  | 117062 | 1129 | 536 |  |  |  | 1190.86 | 0.56 | 116204 | 55 | 10030 | 5 | 98 | 17 | (ON) Once through No Cool Pond |  | ON | Open | Fresh | Surface | Back River Reservoir | Cooper River | OP | 7 | 1973 | 7 | 1973 | OP | 5 | 1973 | 5 | 1973 | OP | 5 | 1973 | 5 | 1973 | N | BIT | ST | N/A | Electric Utility | 1 | 1 | 1 | 1 | Simple
18642 | TN | 3393 | Allen | 2021 | 1 | Many | Many | COOLH | Natural Gas Fired Combined Cycle | 428.3 |  | 132905 |  |  |  | 624 |  | 342287 | 3412066 | 954308 |  | 2457758 |  | 3412066 | [12 empty] | (RF) Recirculate: Forced Draft |  |  | Closed | Fresh | Ground | Potable Water | Wastewater | OP | 4 | 2018 | 4 | 2018 | OP | 4 | 2018 | 4 | 2018 | OP | 4 | 2018 | 4 | 2018 | N | NG | CC | Y | Electric Utility | 1 | 3 | 2 | 1 | 1C MB MG
18642 | TN | 3393 | Allen | 2021 | 2 | Many | Many | COOLH | Natural Gas Fired Combined Cycle | 428.3 |  | 102587 |  |  |  | 624 |  | 264206 | 2280331 | 637777 |  | 1642554 |  | 2280331 | [12 empty] | (RF) Recirculate: Forced Draft |  |  | Closed | Fresh | Ground | Potable Water | Wastewater | OP | 4 | 2018 | 4 | 2018 | OP | 4 | 2018 | 4 | 2018 | OP | 4 | 2018 | 4 | 2018 | N | NG | CC | Y | Electric Utility | 1 | 3 | 2 | 1 | 1C MB MG
18642 | TN | 3393 | Allen | 2021 | 3 | Many | Many | COOLH | Natural Gas Fired Combined Cycle | 428.3 |  | 146499 |  |  |  | 624 |  | 377300 | 3421095 | 956833 |  | 2464262 |  | 3421095 | [12 empty] | (RF) Recirculate: Forced Draft |  |  | Closed | Fresh | Ground | Potable Water | Wastewater | OP | 4 | 2018 | 4 | 2018 | OP | 4 | 2018 | 4 | 2018 | OP | 4 | 2018 | 4 | 2018 | N | NG | CC | Y | Electric Utility | 1 | 3 | 2 | 1 | 1C MB MG
18642 | TN | 3393 | Allen | 2021 | 4 | Many | Many | COOLH | Natural Gas Fired Combined Cycle | 428.3 |  | 5007 |  |  |  | 624 |  | 12895 | 78558 | 21972 |  | 56586 |  | 78558 |  |  |  |  | 63 | 63 | 12582 | 12582 |  |  | 720 |  | (RF) Recirculate: Forced Draft |  | RF | Closed | Fresh | Ground | Potable Water | Wastewater | OP | 4 | 2018 | 4 | 2018 | OP | 4 | 2018 | 4 | 2018 | OP | 4 | 2018 | 4 | 2018 | N | NG | CC | Y | Electric Utility | 1 | 3 | 2 | 1 | 1C MB MG
18642 | TN | 3393 | Allen | 2021 | 5 | Many | Many | COOLH | Natural Gas Fired Combined Cycle | 428.3 |  | 24897 |  |  |  | 624 |  | 64121 | 650872 | 182040 |  | 468832 |  | 650872 |  |  |  |  | 54 | 54 | 2169 | 2169 |  |  | 744 |  | (RF) Recirculate: Forced Draft |  | RF | Closed | Fresh | Ground | Potable Water | Wastewater | OP | 4 | 2018 | 4 | 2018 | OP | 4 | 2018 | 4 | 2018 | OP | 4 | 2018 | 4 | 2018 | N | NG | CC | Y | Electric Utility | 1 | 3 | 2 | 1 | 1C MB MG
18642 | TN | 3393 | Allen | 2021 | 6 | Many | Many | COOLH | Natural Gas Fired Combined Cycle | 428.3 |  | 90607 |  |  |  | 624 |  | 233352 | 2209012 | 617830 |  | 1591182 |  | 2209012 |  |  |  |  | 87 | 87 | 960 | 960 |  |  | 720 |  | (RF) Recirculate: Forced Draft |  | RF | Closed | Fresh | Ground | Potable Water | Wastewater | OP | 4 | 2018 | 4 | 2018 | OP | 4 | 2018 | 4 | 2018 | OP | 4 | 2018 | 4 | 2018 | N | NG | CC | Y | Electric Utility | 1 | 3 | 2 | 1 | 1C MB MG
18642 | TN | 3393 | Allen | 2021 | 7 | Many | Many | COOLH | Natural Gas Fired Combined Cycle | 428.3 |  | 159148 |  |  |  | 624 |  | 409875 | 3608532 | 1009257 |  | 2599275 |  | 3608532 |  |  |  |  | 116 | 116 | 729 | 729 |  |  | 744 |  | (RF) Recirculate: Forced Draft |  | RF | Closed | Fresh | Ground | Potable Water | Wastewater | OP | 4 | 2018 | 4 | 2018 | OP | 4 | 2018 | 4 | 2018 | OP | 4 | 2018 | 4 | 2018 | N | NG | CC | Y | Electric Utility | 1 | 3 | 2 | 1 | 1C MB MG
18642 | TN | 3393 | Allen | 2021 | 8 | Many | Many | COOLH | Natural Gas Fired Combined Cycle | 428.3 |  | 157870 |  |  |  | 624 |  | 406584 | 3621095 | 1012770 |  | 2608325 |  | 3621095 |  |  |  |  | 116 | 116 | 735 | 735 |  |  | 744 |  | (RF) Recirculate: Forced Draft |  | RF | Closed | Fresh | Ground | Potable Water | Wastewater | OP | 4 | 2018 | 4 | 2018 | OP | 4 | 2018 | 4 | 2018 | OP | 4 | 2018 | 4 | 2018 | N | NG | CC | Y | Electric Utility | 1 | 3 | 2 | 1 | 1C MB MG
18642 | TN | 3393 | Allen | 2021 | 9 | Many | Many | COOLH | Natural Gas Fired Combined Cycle | 428.3 |  | 129944 |  |  |  | 624 |  | 334662 | 3001939 | 839601 |  | 2162338 |  | 3001939 |  |  |  |  | 94 | 94 | 723 | 723 |  |  | 720 |  | (RF) Recirculate: Forced Draft |  | RF | Closed | Fresh | Ground | Potable Water | Wastewater | OP | 4 | 2018 | 4 | 2018 | OP | 4 | 2018 | 4 | 2018 | OP | 4 | 2018 | 4 | 2018 | N | NG | CC | Y | Electric Utility | 1 | 3 | 2 | 1 | 1C MB MG
18642 | TN | 3393 | Allen | 2021 | 10 | Many | Many | COOLH | Natural Gas Fired Combined Cycle | 428.3 |  | 117358 |  |  |  | 624 |  | 302249 | 3069786 | 858577 |  | 2211209 |  | 3069786 |  |  |  |  | 101 | 101 | 861 | 861 |  |  | 744 |  | (RF) Recirculate: Forced Draft |  | RF | Closed | Fresh | Ground | Potable Water | Wastewater | OP | 4 | 2018 | 4 | 2018 | OP | 4 | 2018 | 4 | 2018 | OP | 4 | 2018 | 4 | 2018 | N | NG | CC | Y | Electric Utility | 1 | 3 | 2 | 1 | 1C MB MG
18642 | TN | 3393 | Allen | 2021 | 11 | Many | Many | COOLH | Natural Gas Fired Combined Cycle | 428.3 |  | 56918 |  |  |  | 624 |  | 146588 | 1370849 | 383407 |  | 987442 |  | 1370849 |  |  |  |  | 50 | 50 | 878 | 878 |  |  | 720 |  | (RF) Recirculate: Forced Draft |  | RF | Closed | Fresh | Ground | Potable Water | Wastewater | OP | 4 | 2018 | 4 | 2018 | OP | 4 | 2018 | 4 | 2018 | OP | 4 | 2018 | 4 | 2018 | N | NG | CC | Y | Electric Utility | 1 | 3 | 2 | 1 | 1C MB MG
18642 | TN | 3393 | Allen | 2021 | 12 | Many | Many | COOLH | Natural Gas Fired Combined Cycle | 428.3 |  | 28449 |  |  |  | 624 |  | 73269 | 683350 | 191123 |  | 492227 |  | 683350 |  |  |  |  | 83 | 83 | 2918 | 2918 |  |  | 744 |  | (RF) Recirculate: Forced Draft |  | RF | Closed | Fresh | Ground | Potable Water | Wastewater | OP | 4 | 2018 | 4 | 2018 | OP | 4 | 2018 | 4 | 2018 | OP | 4 | 2018 | 4 | 2018 | N | NG | CC | Y | Electric Utility | 1 | 3 | 2 | 1 | 1C MB MG
18642 | TN | 3396 | Bull Run | 2021 | 1 | 1 | 1 | 1 | Conventional Steam Coal | 865 |  | -8237 | [6 empty] | 8558 | 8558 |  |  | 7688 |  | 870 |  |  |  | 5797 | 232 |  |  | 677341 | 27108 | 744 | 25 | (ON) Once through No Cool Pond |  | ON | Open | Fresh | Surface | Clinch River | Clinch River | OP | 6 | 1967 | 6 | 1967 | OP | 6 | 1967 | 6 | 1967 | OP | 6 | 1967 | 6 | 1967 | N | BIT | ST | N/A | Electric Utility | 1 | 1 | 1 | 1 | Simple
18642 | TN | 3396 | Bull Run | 2021 | 2 | 1 | 1 | 1 | Conventional Steam Coal | 865 |  | 259038 | [6 empty] | 2535590 | 2535590 |  |  | 2517445 |  | 18145 |  |  |  | 11712 | 468 | 45213 | 1807 | 4619 | 185 | 672 | 25 | (ON) Once through No Cool Pond |  | ON | Open | Fresh | Surface | Clinch River | Clinch River | OP | 6 | 1967 | 6 | 1967 | OP | 6 | 1967 | 6 | 1967 | OP | 6 | 1967 | 6 | 1967 | N | BIT | ST | N/A | Electric Utility | 1 | 1 | 1 | 1 | Simple
18642 | TN | 3396 | Bull Run | 2021 | 3 | 1 | 1 | 1 | Conventional Steam Coal | 865 |  | -7722 | [6 empty] | 2034 | 2034 |  |  | 0 |  | 2034 |  |  |  | 12648 | 506 |  |  | 6218332 | 248773 | 744 | 25 | (ON) Once through No Cool Pond |  | ON | Open | Fresh | Surface | Clinch River | Clinch River | OP | 6 | 1967 | 6 | 1967 | OP | 6 | 1967 | 6 | 1967 | OP | 6 | 1967 | 6 | 1967 | N | BIT | ST | N/A | Electric Utility | 1 | 1 | 1 | 1 | Simple
18642 | TN | 3396 | Bull Run | 2021 | 4 | 1 | 1 | 1 | Conventional Steam Coal | 865 |  | -7142 | [6 empty] | 73120 | 73120 |  |  | 52509 |  | 20611 |  |  |  | 5235 | 209 |  |  | 71595 | 2858 | 720 | 25 | (ON) Once through No Cool Pond |  | ON | Open | Fresh | Surface | Clinch River | Clinch River | OP | 6 | 1967 | 6 | 1967 | OP | 6 | 1967 | 6 | 1967 | OP | 6 | 1967 | 6 | 1967 | N | BIT | ST | N/A | Electric Utility | 1 | 1 | 1 | 1 | Simple
18642 | TN | 3396 | Bull Run | 2021 | 5 | 1 | 1 | 1 | Conventional Steam Coal | 865 |  | 56209 | [6 empty] | 690819 | 690819 |  |  | 664919 |  | 25900 |  |  |  | 17825 | 713 | 317120 | 12685 | 25803 | 1032 | 744 | 25 | (ON) Once through No Cool Pond |  | ON | Open | Fresh | Surface | Clinch River | Clinch River | OP | 6 | 1967 | 6 | 1967 | OP | 6 | 1967 | 6 | 1967 | OP | 6 | 1967 | 6 | 1967 | N | BIT | ST | N/A | Electric Utility | 1 | 1 | 1 | 1 | Simple
18642 | TN | 3396 | Bull Run | 2021 | 6 | 1 | 1 | 1 | Conventional Steam Coal | 865 |  | -8071 | [6 empty] | 91721 | 91721 |  |  | 70200 |  | 21521 |  |  |  | 17250 | 690 |  |  | 188070 | 7523 | 720 | 25 | (ON) Once through No Cool Pond |  | ON | Open | Fresh | Surface | Clinch River | Clinch River | OP | 6 | 1967 | 6 | 1967 | OP | 6 | 1967 | 6 | 1967 | OP | 6 | 1967 | 6 | 1967 | N | BIT | ST | N/A | Electric Utility | 1 | 1 | 1 | 1 | Simple
18642 | TN | 3396 | Bull Run | 2021 | 7 | 1 | 1 | 1 | Conventional Steam Coal | 865 |  | 63222 | [6 empty] | 817598 | 817598 |  |  | 749952 |  | 67646 |  |  |  | 17825 | 713 | 281943 | 11278 | 21802 | 872 | 744 | 25 | (ON) Once through No Cool Pond |  | ON | Open | Fresh | Surface | Clinch River | Clinch River | OP | 6 | 1967 | 6 | 1967 | OP | 6 | 1967 | 6 | 1967 | OP | 6 | 1967 | 6 | 1967 | N | BIT | ST | N/A | Electric Utility | 1 | 1 | 1 | 1 | Simple
18642 | TN | 3396 | Bull Run | 2021 | 8 | 1 | 1 | 1 | Conventional Steam Coal | 865 |  | 285306 | [6 empty] | 2901354 | 2901354 |  |  | 2866079 |  | 35275 |  |  |  | 17825 | 713 | 62477 | 2499 | 6144 | 246 | 744 | 25 | (ON) Once through No Cool Pond |  | ON | Open | Fresh | Surface | Clinch River | Clinch River | OP | 6 | 1967 | 6 | 1967 | OP | 6 | 1967 | 6 | 1967 | OP | 6 | 1967 | 6 | 1967 | N | BIT | ST | N/A | Electric Utility | 1 | 1 | 1 | 1 | Simple
18642 | TN | 3396 | Bull Run | 2021 | 9 | 1 | 1 | 1 | Conventional Steam Coal | 865 |  | 93958 | [6 empty] | 1001242 | 1001242 |  |  | 986486 |  | 14756 |  |  |  | 17250 | 690 | 183593 | 7344 | 17229 | 689 | 720 | 25 | (ON) Once through No Cool Pond |  | ON | Open | Fresh | Surface | Clinch River | Clinch River | OP | 6 | 1967 | 6 | 1967 | OP | 6 | 1967 | 6 | 1967 | OP | 6 | 1967 | 6 | 1967 | N | BIT | ST | N/A | Electric Utility | 1 | 1 | 1 | 1 | Simple
18642 | TN | 3396 | Bull Run | 2021 | 10 | 1 | 1 | 1 | Conventional Steam Coal | 865 |  | 15874 | [6 empty] | 200706 | 200706 |  |  | 182821 |  | 17885 |  |  |  | 6324 | 253 | 398387 | 15938 | 31509 | 1261 | 744 | 25 | (ON) Once through No Cool Pond |  | ON | Open | Fresh | Surface | Clinch River | Clinch River | OP | 6 | 1967 | 6 | 1967 | OP | 6 | 1967 | 6 | 1967 | OP | 6 | 1967 | 6 | 1967 | N | BIT | ST | N/A | Electric Utility | 1 | 1 | 1 | 1 | Simple
18642 | TN | 3396 | Bull Run | 2021 | 11 | 1 | 1 | 1 | Conventional Steam Coal | 865 |  | 83652 | [6 empty] | 825193 | 825193 |  |  | 779206 |  | 45987 |  |  |  | 9576 | 383 | 114474 | 4578 | 11605 | 464 | 720 | 25 | (ON) Once through No Cool Pond |  | ON | Open | Fresh | Surface | Clinch River | Clinch River | OP | 6 | 1967 | 6 | 1967 | OP | 6 | 1967 | 6 | 1967 | OP | 6 | 1967 | 6 | 1967 | N | BIT | ST | N/A | Electric Utility | 1 | 1 | 1 | 1 | Simple
18642 | TN | 3396 | Bull Run | 2021 | 12 | 1 | 1 | 1 | Conventional Steam Coal | 865 |  | -8327 | [6 empty] | 127341 | 127341 |  |  | 91783 |  | 35557 |  |  |  | 11371 | 455 |  |  | 89296 | 3573 | 744 | 25 | (ON) Once through No Cool Pond |  | ON | Open | Fresh | Surface | Clinch River | Clinch River | OP | 6 | 1967 | 6 | 1967 | OP | 6 | 1967 | 6 | 1967 | OP | 6 | 1967 | 6 | 1967 | N | BIT | ST | N/A | Electric Utility | 1 | 1 | 1 | 1 | Simple
18642 | TN | 3399 | Cumberland (TN) | 2021 | 1 | Many | Many | 1 | Conventional Steam Coal | 2470 |  | 881771 | [6 empty] | 9681369 | 9681369 |  |  | 9607915 |  | 73454 |  |  |  | 76711 |  | 86997 |  | 7924 |  | 744 | 28 | (ON) Once through No Cool Pond |  | ON | Open | Fresh | Surface | Cumberland River | Cumberland River | OP | 3 | 1973 | 11 | 1973 | OP | 3 | 1973 | 11 | 1973 | OP | 11 | 1973 | 11 | 1973 | N | BIT | ST | N/A | Electric Utility | 1 | 2 | 2 | 1 | 1C MB MG
18642 | TN | 3399 | Cumberland (TN) | 2021 | 2 | Many | Many | 1 | Conventional Steam Coal | 2470 |  | 952066 | [6 empty] | 10195221 | 10195221 |  |  | 10152000 |  | 43221 |  |  |  | 65862 |  | 69178 |  | 6460 |  | 672 | 28 | (ON) Once through No Cool Pond |  | ON | Open | Fresh | Surface | Cumberland River | Cumberland River | OP | 3 | 1973 | 11 | 1973 | OP | 3 | 1973 | 11 | 1973 | OP | 11 | 1973 | 11 | 1973 | N | BIT | ST | N/A | Electric Utility | 1 | 2 | 2 | 1 | 1C MB MG
18642 | TN | 3399 | Cumberland (TN) | 2021 | 3 | Many | Many | 1 | Conventional Steam Coal | 2470 |  | 1162168 | [6 empty] | 12625082 | 12625082 |  |  | 12513927 |  | 111155 |  |  |  | 62616 |  | 53879 |  | 4960 |  | 744 | 28 | (ON) Once through No Cool Pond |  | ON | Open | Fresh | Surface | Cumberland River | Cumberland River | OP | 3 | 1973 | 11 | 1973 | OP | 3 | 1973 | 11 | 1973 | OP | 11 | 1973 | 11 | 1973 | N | BIT | ST | N/A | Electric Utility | 1 | 2 | 2 | 1 | 1C MB MG
18642 | TN | 3399 | Cumberland (TN) | 2021 | 4 | Many | Many | 1 | Conventional Steam Coal | 2470 |  | 1179000 | [6 empty] | 12574583 | 12574583 |  |  | 12527335 |  | 47248 |  |  |  | 26033 |  | 22081 |  | 2070 |  | 720 | 28 | (ON) Once through No Cool Pond |  | ON | Open | Fresh | Surface | Cumberland River | Cumberland River | OP | 3 | 1973 | 11 | 1973 | OP | 3 | 1973 | 11 | 1973 | OP | 11 | 1973 | 11 | 1973 | N | BIT | ST | N/A | Electric Utility | 1 | 2 | 2 | 1 | 1C MB MG
18642 | TN | 3399 | Cumberland (TN) | 2021 | 5 | Many | Many | 1 | Conventional Steam Coal | 2470 |  | 978206 | [6 empty] | 10662127 | 10662127 |  |  | 10555115 |  | 107012 |  |  |  | 54112 |  | 55318 |  | 5075 |  | 744 | 28 | (ON) Once through No Cool Pond |  | ON | Open | Fresh | Surface | Cumberland River | Cumberland River | OP | 3 | 1973 | 11 | 1973 | OP | 3 | 1973 | 11 | 1973 | OP | 11 | 1973 | 11 | 1973 | N | BIT | ST | N/A | Electric Utility | 1 | 2 | 2 | 1 | 1C MB MG
18642 | TN | 3399 | Cumberland (TN) | 2021 | 6 | Many | Many | 1 | Conventional Steam Coal | 2470 |  | 1260707 | [6 empty] | 13471169 | 13471169 |  |  | 13407707 |  | 63463 |  |  |  | 79872 |  | 63355 |  | 5929 |  | 720 | 28 | (ON) Once through No Cool Pond |  | ON | Open | Fresh | Surface | Cumberland River | Cumberland River | OP | 3 | 1973 | 11 | 1973 | OP | 3 | 1973 | 11 | 1973 | OP | 11 | 1973 | 11 | 1973 | N | BIT | ST | N/A | Electric Utility | 1 | 2 | 2 | 1 | 1C MB MG
18642 | TN | 3399 | Cumberland (TN) | 2021 | 7 | Many | Many | 1 | Conventional Steam Coal | 2470 |  | 732161 | [6 empty] | 7627496 | 7627496 |  |  | 7615938 |  | 11559 |  |  |  | 86460 |  | 118089 |  | 11335 |  | 744 | 28 | (ON) Once through No Cool Pond |  | ON | Open | Fresh | Surface | Cumberland River | Cumberland River | OP | 3 | 1973 | 11 | 1973 | OP | 3 | 1973 | 11 | 1973 | OP | 11 | 1973 | 11 | 1973 | N | BIT | ST | N/A | Electric Utility | 1 | 2 | 2 | 1 | 1C MB MG
18642 | TN | 3399 | Cumberland (TN) | 2021 | 8 | Many | Many | 1 | Conventional Steam Coal | 2470 |  | 845139 | [6 empty] | 9354069 | 9354069 |  |  | 9266504 |  | 87565 |  |  |  | 86460 |  | 102303 |  | 9243 |  | 744 | 28 | (ON) Once through No Cool Pond |  | ON | Open | Fresh | Surface | Cumberland River | Cumberland River | OP | 3 | 1973 | 11 | 1973 | OP | 3 | 1973 | 11 | 1973 | OP | 11 | 1973 | 11 | 1973 | N | BIT | ST | N/A | Electric Utility | 1 | 2 | 2 | 1 | 1C MB MG
18642 | TN | 3399 | Cumberland (TN) | 2021 | 9 | Many | Many | 1 | Conventional Steam Coal | 2470 |  | 930655 | [6 empty] | 9792468 | 9792468 |  |  | 9730521 |  | 61947 |  |  |  | 66611 |  | 71574 |  | 6802 |  | 720 | 28 | (ON) Once through No Cool Pond |  | ON | Open | Fresh | Surface | Cumberland River | Cumberland River | OP | 3 | 1973 | 11 | 1973 | OP | 3 | 1973 | 11 | 1973 | OP | 11 | 1973 | 11 | 1973 | N | BIT | ST | N/A | Electric Utility | 1 | 2 | 2 | 1 | 1C MB MG
18642 | TN | 3399 | Cumberland (TN) | 2021 | 10 | Many | Many | 1 | Conventional Steam Coal | 2470 |  | 522105 | [6 empty] | 5817173 | 5817173 |  |  | 5772967 |  | 44206 |  |  |  | 36342 |  | 69607 |  | 6247 |  | 744 | 28 | (ON) Once through No Cool Pond |  | ON | Open | Fresh | Surface | Cumberland River | Cumberland River | OP | 3 | 1973 | 11 | 1973 | OP | 3 | 1973 | 11 | 1973 | OP | 11 | 1973 | 11 | 1973 | N | BIT | ST | N/A | Electric Utility | 1 | 2 | 2 | 1 | 1C MB MG
18642 | TN | 3399 | Cumberland (TN) | 2021 | 11 | Many | Many | 1 | Conventional Steam Coal | 2470 |  | 466110 | [6 empty] | 5003953 | 5003953 |  |  | 4949796 |  | 54157 |  |  |  | 32165 |  | 69007 |  | 6428 |  | 720 | 28 | (ON) Once through No Cool Pond |  | ON | Open | Fresh | Surface | Cumberland River | Cumberland River | OP | 3 | 1973 | 11 | 1973 | OP | 3 | 1973 | 11 | 1973 | OP | 11 | 1973 | 11 | 1973 | N | BIT | ST | N/A | Electric Utility | 1 | 2 | 2 | 1 | 1C MB MG
18642 | TN | 3399 | Cumberland (TN) | 2021 | 12 | Many | Many | 1 | Conventional Steam Coal | 2470 |  | 451994 | [6 empty] | 5302920 | 5302920 |  |  | 5182558 |  | 120362 |  |  |  | 78419 |  | 173496 |  | 14788 |  | 744 | 28 | (ON) Once through No Cool Pond |  | ON | Open | Fresh | Surface | Cumberland River | Cumberland River | OP | 3 | 1973 | 11 | 1973 | OP | 3 | 1973 | 11 | 1973 | OP | 11 | 1973 | 11 | 1973 | N | BIT | ST | N/A | Electric Utility | 1 | 2 | 2 | 1 | 1C MB MG
18642 | TN | 3403 | Gallatin (TN) | 2021 | 1 | Many | Many | 1 | Conventional Steam Coal | 976 |  | 149546 | [6 empty] | 1783179 | 1783179 |  |  | 1774058 |  | 9121 |  |  |  | 17564 |  | 117449 |  | 9850 |  | 744 | 17 | (ON) Once through No Cool Pond |  | ON | Open | Fresh | Surface | Cumberland River | Cumberland River | OP | 11 | 1956 | 8 | 1959 | OP | 11 | 1956 | 8 | 1959 | OP | 11 | 1956 | 11 | 1956 | N | BIT | ST | N/A | Electric Utility | 1 | 4 | 4 | 1 | 1C MB MG
18642 | TN | 3403 | Gallatin (TN) | 2021 | 2 | Many | Many | 1 | Conventional Steam Coal | 976 |  | 472606 | [6 empty] | 5053881 | 5053881 |  |  | 5037287 |  | 16595 |  |  |  | 23093 |  | 48863 |  | 4569 |  | 672 | 17 | (ON) Once through No Cool Pond |  | ON | Open | Fresh | Surface | Cumberland River | Cumberland River | OP | 11 | 1956 | 8 | 1959 | OP | 11 | 1956 | 8 | 1959 | OP | 11 | 1956 | 11 | 1956 | N | BIT | ST | N/A | Electric Utility | 1 | 4 | 4 | 1 | 1C MB MG
18642 | TN | 3403 | Gallatin (TN) | 2021 | 3 | Many | Many | 1 | Conventional Steam Coal | 976 |  | 161632 | [6 empty] | 1642287 | 1642287 |  |  | 1640691 |  | 1596 |  |  |  | 18632 |  | 115274 |  | 11345 |  | 744 | 17 | (ON) Once through No Cool Pond |  | ON | Open | Fresh | Surface | Cumberland River | Cumberland River | OP | 11 | 1956 | 8 | 1959 | OP | 11 | 1956 | 8 | 1959 | OP | 11 | 1956 | 11 | 1956 | N | BIT | ST | N/A | Electric Utility | 1 | 4 | 4 | 1 | 1C MB MG
18642 | TN | 3403 | Gallatin (TN) | 2021 | 4 | Many | Many | 1 | Conventional Steam Coal | 976 |  | 79510 | [6 empty] | 1042607 | 1042607 |  |  | 1038568 |  | 4039 |  |  |  | 15915 |  | 200164 |  | 15265 |  | 720 | 17 | (ON) Once through No Cool Pond |  | ON | Open | Fresh | Surface | Cumberland River | Cumberland River | OP | 11 | 1956 | 8 | 1959 | OP | 11 | 1956 | 8 | 1959 | OP | 11 | 1956 | 11 | 1956 | N | BIT | ST | N/A | Electric Utility | 1 | 4 | 4 | 1 | 1C MB MG
18642 | TN | 3403 | Gallatin (TN) | 2021 | 5 | Many | Many | 1 | Conventional Steam Coal | 976 |  | 258877 | [6 empty] | 3045303 | 3045303 |  |  | 3027896 |  | 17407 |  |  |  | 20601 |  | 79578 |  | 6765 |  | 744 | 17 | (ON) Once through No Cool Pond |  | ON | Open | Fresh | Surface | Cumberland River | Cumberland River | OP | 11 | 1956 | 8 | 1959 | OP | 11 | 1956 | 8 | 1959 | OP | 11 | 1956 | 11 | 1956 | N | BIT | ST | N/A | Electric Utility | 1 | 4 | 4 | 1 | 1C MB MG
18642 | TN | 3403 | Gallatin (TN) | 2021 | 6 | Many | Many | 1 | Conventional Steam Coal | 976 |  | 400581 | [6 empty] | 4352774 | 4352774 |  |  | 4339049 |  | 13725 |  |  |  | 25069 |  | 62582 |  | 5759 |  | 720 | 17 | (ON) Once through No Cool Pond |  | ON | Open | Fresh | Surface | Cumberland River | Cumberland River | OP | 11 | 1956 | 8 | 1959 | OP | 11 | 1956 | 8 | 1959 | OP | 11 | 1956 | 11 | 1956 | N | BIT | ST | N/A | Electric Utility | 1 | 4 | 4 | 1 | 1C MB MG
18642 | TN | 3403 | Gallatin (TN) | 2021 | 7 | Many | Many | 1 | Conventional Steam Coal | 976 |  | 618803 | [6 empty] | 6353082 | 6353082 |  |  | 6350823 |  | 2259 |  |  |  | 28566 |  | 46163 |  | 4496 |  | 744 | 17 | (ON) Once through No Cool Pond |  | ON | Open | Fresh | Surface | Cumberland River | Cumberland River | OP | 11 | 1956 | 8 | 1959 | OP | 11 | 1956 | 8 | 1959 | OP | 11 | 1956 | 11 | 1956 | N | BIT | ST | N/A | Electric Utility | 1 | 4 | 4 | 1 | 1C MB MG
18642 | TN | 3403 | Gallatin (TN) | 2021 | 8 | Many | Many | 1 | Conventional Steam Coal | 976 |  | 602770 | [6 empty] | 6489989 | 6489989 |  |  | 6486848 |  | 3140 |  |  |  | 28547 |  | 47360 |  | 4399 |  | 744 | 17 | (ON) Once through No Cool Pond |  | ON | Open | Fresh | Surface | Cumberland River | Cumberland River | OP | 11 | 1956 | 8 | 1959 | OP | 11 | 1956 | 8 | 1959 | OP | 11 | 1956 | 11 | 1956 | N | BIT | ST | N/A | Electric Utility | 1 | 4 | 4 | 1 | 1C MB MG
18642 | TN | 3403 | Gallatin (TN) | 2021 | 9 | Many | Many | 1 | Conventional Steam Coal | 976 |  | 463307 | [6 empty] | 5022848 | 5022848 |  |  | 5016458 |  | 6390 |  |  |  | 26286 |  | 56736 |  | 5233 |  | 720 | 17 | (ON) Once through No Cool Pond |  | ON | Open | Fresh | Surface | Cumberland River | Cumberland River | OP | 11 | 1956 | 8 | 1959 | OP | 11 | 1956 | 8 | 1959 | OP | 11 | 1956 | 11 | 1956 | N | BIT | ST | N/A | Electric Utility | 1 | 4 | 4 | 1 | 1C MB MG
18642 | TN | 3403 | Gallatin (TN) | 2021 | 10 | Many | Many | 1 | Conventional Steam Coal | 976 |  | 253186 | [6 empty] | 2900943 | 2900943 |  |  | 2898332 |  | 2610 |  |  |  | 24546 |  | 96948 |  | 8461 |  | 744 | 17 | (ON) Once through No Cool Pond |  | ON | Open | Fresh | Surface | Cumberland River | Cumberland River | OP | 11 | 1956 | 8 | 1959 | OP | 11 | 1956 | 8 | 1959 | OP | 11 | 1956 | 11 | 1956 | N | BIT | ST | N/A | Electric Utility | 1 | 4 | 4 | 1 | 1C MB MG
18642 | TN | 3403 | Gallatin (TN) | 2021 | 11 | Many | Many | 1 | Conventional Steam Coal | 976 |  | 340351 | [6 empty] | 3468805 | 3468805 |  |  | 3453789 |  | 15016 |  |  |  | 23485 |  | 69002 |  | 6770 |  | 720 | 17 | (ON) Once through No Cool Pond |  | ON | Open | Fresh | Surface | Cumberland River | Cumberland River | OP | 11 | 1956 | 8 | 1959 | OP | 11 | 1956 | 8 | 1959 | OP | 11 | 1956 | 11 | 1956 | N | BIT | ST | N/A | Electric Utility | 1 | 4 | 4 | 1 | 1C MB MG
18642 | TN | 3403 | Gallatin (TN) | 2021 | 12 | Many | Many | 1 | Conventional Steam Coal | 976 |  | 172453 | [6 empty] | 1995540 | 1995540 |  |  | 1992129 |  | 3411 |  |  |  | 21441 |  | 124330 |  | 10744 |  | 744 | 17 | (ON) Once through No Cool Pond |  | ON | Open | Fresh | Surface | Cumberland River | Cumberland River | OP | 11 | 1956 | 8 | 1959 | OP | 11 | 1956 | 8 | 1959 | OP | 11 | 1956 | 11 | 1956 | N | BIT | ST | N/A | Electric Utility | 1 | 4 | 4 | 1 | 1C MB MG
18642 | TN | 3405 | John Sevier | 2021 | 1 | Many | HRSG1 | 2 | Natural Gas Fired Combined Cycle | 383 |  | 167966 |  |  |  | 495 |  | 296165 | 3181577 | 1151392 |  | 2030185 |  | 3181577 |  |  |  |  | 66 | 45 | 393 | 268 |  |  | 721 |  | (RI) Recirculate: Induced Draft |  | RI | Closed | Fresh | Surface | Holston River | Holston River | OP | 4 | 2012 | 4 | 2012 | OP | 7 | 2012 | 7 | 2012 | OP | 4 | 2012 | 4 | 2012 | N | NG | CC | Y | Electric Utility | 1 | 4 | 1 | 1 | 1C 1B MG
18642 | TN | 3405 | John Sevier | 2021 | 2 | Many | HRSG1 | 2 | Natural Gas Fired Combined Cycle | 383 |  | 115096 |  |  |  | 495 |  | 202942 | 2129351 | 770598 |  | 1358753 |  | 2129351 |  |  |  |  | 62 | 44 | 539 | 382 |  |  | 649 |  | (RI) Recirculate: Induced Draft |  | RI | Closed | Fresh | Surface | Holston River | Holston River | OP | 4 | 2012 | 4 | 2012 | OP | 7 | 2012 | 7 | 2012 | OP | 4 | 2012 | 4 | 2012 | N | NG | CC | Y | Electric Utility | 1 | 4 | 1 | 1 | 1C 1B MG
18642 | TN | 3405 | John Sevier | 2021 | 3 | Many | HRSG1 | 2 | Natural Gas Fired Combined Cycle | 383 |  | 77963 |  |  |  | 495 |  | 137468 | 1522535 | 550995 |  | 971540 |  | 1522535 |  |  |  |  | 36 | 24 | 462 | 308 |  |  | 463 |  | (RI) Recirculate: Induced Draft |  | RI | Closed | Fresh | Surface | Holston River | Holston River | OP | 4 | 2012 | 4 | 2012 | OP | 7 | 2012 | 7 | 2012 | OP | 4 | 2012 | 4 | 2012 | N | NG | CC | Y | Electric Utility | 1 | 4 | 1 | 1 | 1C 1B MG
18642 | TN | 3405 | John Sevier | 2021 | 4 | Many | HRSG1 | 2 | Natural Gas Fired Combined Cycle | 383 |  | 124261 |  |  |  | 495 |  | 219102 | 2379253 | 861036 |  | 1518217 |  | 2379253 |  |  |  |  | 74 | 59 | 596 | 475 |  |  | 696 |  | (RI) Recirculate: Induced Draft |  | RI | Closed | Fresh | Surface | Holston River | Holston River | OP | 4 | 2012 | 4 | 2012 | OP | 7 | 2012 | 7 | 2012 | OP | 4 | 2012 | 4 | 2012 | N | NG | CC | Y | Electric Utility | 1 | 4 | 1 | 1 | 1C 1B MG
18642 | TN | 3405 | John Sevier | 2021 | 5 | Many | HRSG1 | 2 | Natural Gas Fired Combined Cycle | 383 |  | 151029 |  |  |  | 495 |  | 266302 | 2865139 | 1036875 |  | 1828264 |  | 2865139 |  |  |  |  | 73 | 56 | 483 | 371 |  |  | 702 |  | (RI) Recirculate: Induced Draft |  | RI | Closed | Fresh | Surface | Holston River | Holston River | OP | 4 | 2012 | 4 | 2012 | OP | 7 | 2012 | 7 | 2012 | OP | 4 | 2012 | 4 | 2012 | N | NG | CC | Y | Electric Utility | 1 | 4 | 1 | 1 | 1C 1B MG
18642 | TN | 3405 | John Sevier | 2021 | 6 | Many | HRSG1 | 2 | Natural Gas Fired Combined Cycle | 383 |  | 178189 |  |  |  | 495 |  | 314191 | 3368106 | 1218895 |  | 2149211 |  | 3368106 |  |  |  |  | 72 | 52 | 404 | 292 |  |  | 615 |  | (RI) Recirculate: Induced Draft |  | RI | Closed | Fresh | Surface | Holston River | Holston River | OP | 4 | 2012 | 4 | 2012 | OP | 7 | 2012 | 7 | 2012 | OP | 4 | 2012 | 4 | 2012 | N | NG | CC | Y | Electric Utility | 1 | 4 | 1 | 1 | 1C 1B MG
18642 | TN | 3405 | John Sevier | 2021 | 7 | Many | HRSG1 | 2 | Natural Gas Fired Combined Cycle | 383 |  | 145296 |  |  |  | 495 |  | 256192 | 3210019 | 1161685 |  | 2048334 |  | 3210019 |  |  |  |  | 62 | 38 | 427 | 262 |  |  | 592 |  | (RI) Recirculate: Induced Draft |  | RI | Closed | Fresh | Surface | Holston River | Holston River | OP | 4 | 2012 | 4 | 2012 | OP | 7 | 2012 | 7 | 2012 | OP | 4 | 2012 | 4 | 2012 | N | NG | CC | Y | Electric Utility | 1 | 4 | 1 | 1 | 1C 1B MG
18642 | TN | 3405 | John Sevier | 2021 | 8 | Many | HRSG1 | 2 | Natural Gas Fired Combined Cycle | 383 |  | 187871 |  |  |  | 495 |  | 331262 | 3520807 | 1274157 |  | 2246650 |  | 3520807 |  |  |  |  | 121 | 96 | 644 | 511 |  |  | 744 |  | (RI) Recirculate: Induced Draft |  | RI | Closed | Fresh | Surface | Holston River | Holston River | OP | 4 | 2012 | 4 | 2012 | OP | 7 | 2012 | 7 | 2012 | OP | 4 | 2012 | 4 | 2012 | N | NG | CC | Y | Electric Utility | 1 | 4 | 1 | 1 | 1C 1B MG
18642 | TN | 3405 | John Sevier | 2021 | 9 | Many | HRSG1 | 2 | Natural Gas Fired Combined Cycle | 383 |  | 164350 |  |  |  | 495 |  | 289789 | 3087222 | 1117246 |  | 1969976 |  | 3087222 |  |  |  |  | 98 | 79 | 596 | 481 |  |  | 713 |  | (RI) Recirculate: Induced Draft |  | RI | Closed | Fresh | Surface | Holston River | Holston River | OP | 4 | 2012 | 4 | 2012 | OP | 7 | 2012 | 7 | 2012 | OP | 4 | 2012 | 4 | 2012 | N | NG | CC | Y | Electric Utility | 1 | 4 | 1 | 1 | 1C 1B MG
18642 | TN | 3405 | John Sevier | 2021 | 10 | Many | HRSG1 | 2 | Natural Gas Fired Combined Cycle | 383 |  | 25012 |  |  |  | 495 |  | 44103 | 712714 | 257926 |  | 454788 |  | 712714 |  |  |  |  | 2 | 1 | 80 | 40 |  |  | 7 |  | (RI) Recirculate: Induced Draft |  | RI | Closed | Fresh | Surface | Holston River | Holston River | OP | 4 | 2012 | 4 | 2012 | OP | 7 | 2012 | 7 | 2012 | OP | 4 | 2012 | 4 | 2012 | N | NG | CC | Y | Electric Utility | 1 | 4 | 1 | 1 | 1C 1B MG
18642 | TN | 3405 | John Sevier | 2021 | 11 | Many | HRSG1 | 2 | Natural Gas Fired Combined Cycle | 383 |  | 23090 |  |  |  | 495 |  | 40713 | 706078 | 255525 |  | 450553 |  | 706078 |  |  |  |  | 2 | 1 | 87 | 43 |  |  | 1 |  | (RI) Recirculate: Induced Draft |  | RI | Closed | Fresh | Surface | Holston River | Holston River | OP | 4 | 2012 | 4 | 2012 | OP | 7 | 2012 | 7 | 2012 | OP | 4 | 2012 | 4 | 2012 | N | NG | CC | Y | Electric Utility | 1 | 4 | 1 | 1 | 1C 1B MG
18642 | TN | 3405 | John Sevier | 2021 | 12 | Many | HRSG1 | 2 | Natural Gas Fired Combined Cycle | 383 |  | 93180 |  |  |  | 495 |  | 164299 | 1969062 | 712591 |  | 1256471 |  | 1969062 |  |  |  |  | 38 | 26 | 408 | 279 |  |  | 421 |  | (RI) Recirculate: Induced Draft |  | RI | Closed | Fresh | Surface | Holston River | Holston River | OP | 4 | 2012 | 4 | 2012 | OP | 7 | 2012 | 7 | 2012 | OP | 4 | 2012 | 4 | 2012 | N | NG | CC | Y | Electric Utility | 1 | 4 | 1 | 1 | 1C 1B MG
18642 | TN | 3407 | Kingston | 2021 | 1 | Many | Many | 1 | Conventional Steam Coal | 1398 |  | -6326 | [6 empty] | 0 | 0 |  |  | 0 |  | 0 |  |  |  | 20823 | [5 empty] | 744 | 20 | (ON) Once through No Cool Pond |  | ON | Open | Fresh | Surface | Clinch And Emory Rivers | Clinch River | OP | 2 | 1954 | 12 | 1955 | OP | 2 | 1954 | 12 | 1955 | OP | 12 | 1955 | 12 | 1955 | N | SUB | ST | N/A | Electric Utility | 1 | 9 | 9 | 1 | 1C MB MG
18642 | TN | 3407 | Kingston | 2021 | 2 | Many | Many | 1 | Conventional Steam Coal | 1398 |  | 280040 | [6 empty] | 3425367 | 3425367 |  |  | 3403788 |  | 21579 |  |  |  | 29283 |  | 104567 |  | 8549 |  | 672 | 20 | (ON) Once through No Cool Pond |  | ON | Open | Fresh | Surface | Clinch And Emory Rivers | Clinch River | OP | 2 | 1954 | 12 | 1955 | OP | 2 | 1954 | 12 | 1955 | OP | 12 | 1955 | 12 | 1955 | N | SUB | ST | N/A | Electric Utility | 1 | 9 | 9 | 1 | 1C MB MG
18642 | TN | 3407 | Kingston | 2021 | 3 | Many | Many | 1 | Conventional Steam Coal | 1398 |  | -5301 | [6 empty] | 945 | 945 |  |  | 0 |  | 945 |  |  |  | 16758 |  |  |  | 17733934 |  | 744 | 20 | (ON) Once through No Cool Pond |  | ON | Open | Fresh | Surface | Clinch And Emory Rivers | Clinch River | OP | 2 | 1954 | 12 | 1955 | OP | 2 | 1954 | 12 | 1955 | OP | 12 | 1955 | 12 | 1955 | N | SUB | ST | N/A | Electric Utility | 1 | 9 | 9 | 1 | 1C MB MG
18642 | TN | 3407 | Kingston | 2021 | 4 | Many | Many | 1 | Conventional Steam Coal | 1398 |  | 158804 | [6 empty] | 1758878 | 1758878 |  |  | 1748760 |  | 10118 |  |  |  | 20445 |  | 128744 |  | 11624 |  | 720 | 20 | (ON) Once through No Cool Pond |  | ON | Open | Fresh | Surface | Clinch And Emory Rivers | Clinch River | OP | 2 | 1954 | 12 | 1955 | OP | 2 | 1954 | 12 | 1955 | OP | 12 | 1955 | 12 | 1955 | N | SUB | ST | N/A | Electric Utility | 1 | 9 | 9 | 1 | 1C MB MG
18642 | TN | 3407 | Kingston | 2021 | 5 | Many | Many | 1 | Conventional Steam Coal | 1398 |  | 341931 | [6 empty] | 3773286 | 3773286 |  |  | 3763640 |  | 9646 |  |  |  | 30390 |  | 88878 |  | 8054 |  | 744 | 20 | (ON) Once through No Cool Pond |  | ON | Open | Fresh | Surface | Clinch And Emory Rivers | Clinch River | OP | 2 | 1954 | 12 | 1955 | OP | 2 | 1954 | 12 | 1955 | OP | 12 | 1955 | 12 | 1955 | N | SUB | ST | N/A | Electric Utility | 1 | 9 | 9 | 1 | 1C MB MG
18642 | TN | 3407 | Kingston | 2021 | 6 | Many | Many | 1 | Conventional Steam Coal | 1398 |  | 256835 | [6 empty] | 2767687 | 2767687 |  |  | 2750320 |  | 17367 |  |  |  | 33223 |  | 129355 |  | 12004 |  | 720 | 20 | (ON) Once through No Cool Pond |  | ON | Open | Fresh | Surface | Clinch And Emory Rivers | Clinch River | OP | 2 | 1954 | 12 | 1955 | OP | 2 | 1954 | 12 | 1955 | OP | 12 | 1955 | 12 | 1955 | N | SUB | ST | N/A | Electric Utility | 1 | 9 | 9 | 1 | 1C MB MG
18642 | TN | 3407 | Kingston | 2021 | 7 | Many | Many | 1 | Conventional Steam Coal | 1398 |  | 632321 | [6 empty] | 7434673 | 7434673 |  |  | 7421570 |  | 13103 |  |  |  | 39032 |  | 61728 |  | 5250 |  | 744 | 20 | (ON) Once through No Cool Pond |  | ON | Open | Fresh | Surface | Clinch And Emory Rivers | Clinch River | OP | 2 | 1954 | 12 | 1955 | OP | 2 | 1954 | 12 | 1955 | OP | 12 | 1955 | 12 | 1955 | N | SUB | ST | N/A | Electric Utility | 1 | 9 | 9 | 1 | 1C MB MG
18642 | TN | 3407 | Kingston | 2021 | 8 | Many | Many | 1 | Conventional Steam Coal | 1398 |  | 462682 | [6 empty] | 5327838 | 5327838 |  |  | 5318275 |  | 9563 |  |  |  | 38111 |  | 82370 |  | 7153 |  | 744 | 20 | (ON) Once through No Cool Pond |  | ON | Open | Fresh | Surface | Clinch And Emory Rivers | Clinch River | OP | 2 | 1954 | 12 | 1955 | OP | 2 | 1954 | 12 | 1955 | OP | 12 | 1955 | 12 | 1955 | N | SUB | ST | N/A | Electric Utility | 1 | 9 | 9 | 1 | 1C MB MG
18642 | TN | 3407 | Kingston | 2021 | 9 | Many | Many | 1 | Conventional Steam Coal | 1398 |  | 186610 | [6 empty] | 1981050 | 1981050 |  |  | 1970309 |  | 10740 |  |  |  | 25127 |  | 134650 |  | 12684 |  | 720 | 20 | (ON) Once through No Cool Pond |  | ON | Open | Fresh | Surface | Clinch And Emory Rivers | Clinch River | OP | 2 | 1954 | 12 | 1955 | OP | 2 | 1954 | 12 | 1955 | OP | 12 | 1955 | 12 | 1955 | N | SUB | ST | N/A | Electric Utility | 1 | 9 | 9 | 1 | 1C MB MG
18642 | TN | 3407 | Kingston | 2021 | 10 | Many | Many | 1 | Conventional Steam Coal | 1398 |  | 97356 | [6 empty] | 1097378 | 1097378 |  |  | 1093868 |  | 3509 |  |  |  | 17695 |  | 181756 |  | 16125 |  | 744 | 20 | (ON) Once through No Cool Pond |  | ON | Open | Fresh | Surface | Clinch And Emory Rivers | Clinch River | OP | 2 | 1954 | 12 | 1955 | OP | 2 | 1954 | 12 | 1955 | OP | 12 | 1955 | 12 | 1955 | N | SUB | ST | N/A | Electric Utility | 1 | 9 | 9 | 1 | 1C MB MG
18642 | TN | 3407 | Kingston | 2021 | 11 | Many | Many | 1 | Conventional Steam Coal | 1398 |  | 208594 | [6 empty] | 2500016 | 2500016 |  |  | 2487357 |  | 12659 |  |  |  | 23578 |  | 113033 |  | 9431 |  | 720 | 20 | (ON) Once through No Cool Pond |  | ON | Open | Fresh | Surface | Clinch And Emory Rivers | Clinch River | OP | 2 | 1954 | 12 | 1955 | OP | 2 | 1954 | 12 | 1955 | OP | 12 | 1955 | 12 | 1955 | N | SUB | ST | N/A | Electric Utility | 1 | 9 | 9 | 1 | 1C MB MG
18642 | TN | 3407 | Kingston | 2021 | 12 | Many | Many | 1 | Conventional Steam Coal | 1398 |  | 161962 | [6 empty] | 1946599 | 1946599 |  |  | 1937593 |  | 9006 |  |  |  | 32080 |  | 198071 |  | 16480 |  | 744 | 20 | (ON) Once through No Cool Pond |  | ON | Open | Fresh | Surface | Clinch And Emory Rivers | Clinch River | OP | 2 | 1954 | 12 | 1955 | OP | 2 | 1954 | 12 | 1955 | OP | 12 | 1955 | 12 | 1955 | N | SUB | ST | N/A | Electric Utility | 1 | 9 | 9 | 1 | 1C MB MG
49979 | TX | 3441 | Nueces Bay | 2021 | 1 | Many | Many | 7 | Natural Gas Fired Combined Cycle | 319 | 1803 | 1803 |  |  |  | 314 | 49521 | 48613 | 399281 | 19445 |  | 379836 |  | 399281 |  |  |  |  | 9015.192 |  | 5000106 |  |  |  | 744 | 20 | (ON) Once through No Cool Pond |  | ON | Open | Saline | Surface | Nueces Bay | Nueces Bay | OP | 7 | 1972 | 3 | 2010 | OP | 3 | 2010 | 3 | 2010 | OP | 7 | 1972 | 7 | 1972 | N | NG | CC | Y | IPP Non-CHP | 1 | 3 | 2 | 1 | 1C MB MG
49979 | TX | 3441 | Nueces Bay | 2021 | 2 | Many | Many | 7 | Natural Gas Fired Combined Cycle | 319 | 11008 | 11008 |  |  |  | 314 | 118476 | 116663 | 975265 | 99196 |  | 876069 |  | 975265 |  |  |  |  | 7936.136 |  | 720943 |  |  |  | 672 | 20 | (ON) Once through No Cool Pond |  | ON | Open | Saline | Surface | Nueces Bay | Nueces Bay | OP | 7 | 1972 | 3 | 2010 | OP | 3 | 2010 | 3 | 2010 | OP | 7 | 1972 | 7 | 1972 | N | NG | CC | Y | IPP Non-CHP | 1 | 3 | 2 | 1 | 1C MB MG
49979 | TX | 3441 | Nueces Bay | 2021 | 3 | Many | Many | 7 | Natural Gas Fired Combined Cycle | 319 | 0 | 0 |  |  |  | 314 | 0 | 0 | 0 | 0 |  | 0 |  | 0 |  |  |  |  | 18.585 | [5 empty] | 744 | 20 | (ON) Once through No Cool Pond |  | ON | Open | Saline | Surface | Nueces Bay | Nueces Bay | OP | 7 | 1972 | 3 | 2010 | OP | 3 | 2010 | 3 | 2010 | OP | 7 | 1972 | 7 | 1972 | N | NG | CC | Y | IPP Non-CHP | 1 | 3 | 2 | 1 | 1C MB MG
49979 | TX | 3441 | Nueces Bay | 2021 | 4 | Many | Many | 7 | Natural Gas Fired Combined Cycle | 319 | 0 | 0 |  |  |  | 314 | 0 | 0 | 0 | 0 |  | 0 |  | 0 |  |  |  |  | 697.083 | [5 empty] | 720 | 20 | (ON) Once through No Cool Pond |  | ON | Open | Saline | Surface | Nueces Bay | Nueces Bay | OP | 7 | 1972 | 3 | 2010 | OP | 3 | 2010 | 3 | 2010 | OP | 7 | 1972 | 7 | 1972 | N | NG | CC | Y | IPP Non-CHP | 1 | 3 | 2 | 1 | 1C MB MG
49979 | TX | 3441 | Nueces Bay | 2021 | 5 | Many | Many | 7 | Natural Gas Fired Combined Cycle | 319 | 1053 | 1053 |  |  |  | 314 | 26734 | 26164 | 228325 | 110273 |  | 118052 |  | 228325 |  |  |  |  | 8284.894 |  | 7867896 |  |  |  | 744 | 20 | (ON) Once through No Cool Pond |  | ON | Open | Saline | Surface | Nueces Bay | Nueces Bay | OP | 7 | 1972 | 3 | 2010 | OP | 3 | 2010 | 3 | 2010 | OP | 7 | 1972 | 7 | 1972 | N | NG | CC | Y | IPP Non-CHP | 1 | 3 | 2 | 1 | 1C MB MG
49979 | TX | 3441 | Nueces Bay | 2021 | 6 | Many | Many | 7 | Natural Gas Fired Combined Cycle | 319 | 13510 | 13510 |  |  |  | 314 | 184672 | 180732 | 1491150 | 127860 |  | 1363290 |  | 1491150 |  |  |  |  | 9586.376 |  | 709576 |  |  |  | 720 | 20 | (ON) Once through No Cool Pond |  | ON | Open | Saline | Surface | Nueces Bay | Nueces Bay | OP | 7 | 1972 | 3 | 2010 | OP | 3 | 2010 | 3 | 2010 | OP | 7 | 1972 | 7 | 1972 | N | NG | CC | Y | IPP Non-CHP | 1 | 3 | 2 | 1 | 1C MB MG
49979 | TX | 3441 | Nueces Bay | 2021 | 7 | Many | Many | 7 | Natural Gas Fired Combined Cycle | 319 | 24445 | 24445 |  |  |  | 314 | 273378 | 266785 | 2235304 | 223000 |  | 2012304 |  | 2235304 |  |  |  |  | 10258.629 |  | 419662 |  |  |  | 744 | 20 | (ON) Once through No Cool Pond |  | ON | Open | Saline | Surface | Nueces Bay | Nueces Bay | OP | 7 | 1972 | 3 | 2010 | OP | 3 | 2010 | 3 | 2010 | OP | 7 | 1972 | 7 | 1972 | N | NG | CC | Y | IPP Non-CHP | 1 | 3 | 2 | 1 | 1C MB MG
49979 | TX | 3441 | Nueces Bay | 2021 | 8 | Many | Many | 7 | Natural Gas Fired Combined Cycle | 319 | 123075 | 123075 |  |  |  | 314 | 168540 | 161826 | 2211490 | 232145 |  | 1979345 |  | 2211490 |  |  |  |  | 10322.21 |  | 83869 |  |  |  | 744 | 20 | (ON) Once through No Cool Pond |  | ON | Open | Saline | Surface | Nueces Bay | Nueces Bay | OP | 7 | 1972 | 3 | 2010 | OP | 3 | 2010 | 3 | 2010 | OP | 7 | 1972 | 7 | 1972 | N | NG | CC | Y | IPP Non-CHP | 1 | 3 | 2 | 1 | 1C MB MG
49979 | TX | 3441 | Nueces Bay | 2021 | 9 | Many | Many | 7 | Natural Gas Fired Combined Cycle | 319 | 18580 | 18580 |  |  |  | 314 | 197028 | 192105 | 1618689 | 162230 |  | 1456460 |  | 1618689 |  |  |  |  | 9876.448 |  | 531563 |  |  |  | 720 | 20 | (ON) Once through No Cool Pond |  | ON | Open | Saline | Surface | Nueces Bay | Nueces Bay | OP | 7 | 1972 | 3 | 2010 | OP | 3 | 2010 | 3 | 2010 | OP | 7 | 1972 | 7 | 1972 | N | NG | CC | Y | IPP Non-CHP | 1 | 3 | 2 | 1 | 1C MB MG
49979 | TX | 3441 | Nueces Bay | 2021 | 10 | Many | Many | 7 | Natural Gas Fired Combined Cycle | 319 | 13930 | 13930 |  |  |  | 314 | 108903 | 106655 | 739740 | 88768 |  | 650972 |  | 739740 |  |  |  |  | 896.087 |  | 64328 |  |  |  | 744 | 20 | (ON) Once through No Cool Pond |  | ON | Open | Saline | Surface | Nueces Bay | Nueces Bay | OP | 7 | 1972 | 3 | 2010 | OP | 3 | 2010 | 3 | 2010 | OP | 7 | 1972 | 7 | 1972 | N | NG | CC | Y | IPP Non-CHP | 1 | 3 | 2 | 1 | 1C MB MG
49979 | TX | 3441 | Nueces Bay | 2021 | 11 | Many | Many | 7 | Natural Gas Fired Combined Cycle | 319 | 9520 | 9520 |  |  |  | 314 | 82315 | 80672 | 719220 | 86306 |  | 632914 |  | 719220 |  |  |  |  | 9698.572 |  | 1018758 |  |  |  | 720 | 20 | (ON) Once through No Cool Pond |  | ON | Open | Saline | Surface | Nueces Bay | Nueces Bay | OP | 7 | 1972 | 3 | 2010 | OP | 3 | 2010 | 3 | 2010 | OP | 7 | 1972 | 7 | 1972 | N | NG | CC | Y | IPP Non-CHP | 1 | 3 | 2 | 1 | 1C MB MG
49979 | TX | 3441 | Nueces Bay | 2021 | 12 | Many | Many | 7 | Natural Gas Fired Combined Cycle | 319 | 3766 | 3766 |  |  |  | 314 | 40567 | 39785 | 328225 | 31995 |  | 296231 |  | 328225 |  |  |  |  | 8800.691 |  | 2336880 |  |  |  | 744 | 20 | (ON) Once through No Cool Pond |  | ON | Open | Saline | Surface | Nueces Bay | Nueces Bay | OP | 7 | 1972 | 3 | 2010 | OP | 3 | 2010 | 3 | 2010 | OP | 7 | 1972 | 7 | 1972 | N | NG | CC | Y | IPP Non-CHP | 1 | 3 | 2 | 1 | 1C MB MG
60638 | TX | 3443 | Victoria | 2021 | 1 | Many | HRSG9 | Many | Natural Gas Fired Combined Cycle | 112 | 4388 | 4388 |  |  |  | 176 | 10030 | 8902 | 119752 | 602 |  | 119149 |  | 119752 |  |  |  |  | 21.52 | 17.2 |  |  |  |  | 319 | 0 | Mixture of Cooling Types |  | MX | Mix | Fresh | Mixed | Multiple | Guadalupe River | OP | 3 | 1963 | 5 | 2009 | OP | 5 | 2009 | 5 | 2009 | OP | 4 | 1957 | 3 | 1963 | N | NG | CC | Y | IPP Non-CHP | 1 | 2 | 1 | 2 | MC 1B MG
60638 | TX | 3443 | Victoria | 2021 | 2 | Many | HRSG9 | Many | Natural Gas Fired Combined Cycle | 112 | 21655 | 21655 |  |  |  | 176 | 42495 | 40541 | 486538 | 22032 |  | 464506 |  | 486538 |  |  |  |  | 30.268 | 26.38 |  |  |  |  | 412 | 0 | Mixture of Cooling Types |  | MX | Mix | Fresh | Mixed | Multiple | Guadalupe River | OP | 3 | 1963 | 5 | 2009 | OP | 5 | 2009 | 5 | 2009 | OP | 4 | 1957 | 3 | 1963 | N | NG | CC | Y | IPP Non-CHP | 1 | 2 | 1 | 2 | MC 1B MG
60638 | TX | 3443 | Victoria | 2021 | 3 | Many | HRSG9 | Many | Natural Gas Fired Combined Cycle | 112 | 4307 | 4307 |  |  |  | 176 | 8759 | 7727 | 100259 | 7789 |  | 92470 |  | 100259 |  |  |  |  | 53.236 | 48.916 |  |  |  |  | 457 | 0 | Mixture of Cooling Types |  | MX | Mix | Fresh | Mixed | Multiple | Guadalupe River | OP | 3 | 1963 | 5 | 2009 | OP | 5 | 2009 | 5 | 2009 | OP | 4 | 1957 | 3 | 1963 | N | NG | CC | Y | IPP Non-CHP | 1 | 2 | 1 | 2 | MC 1B MG
60638 | TX | 3443 | Victoria | 2021 | 4 | Many | HRSG9 | Many | Natural Gas Fired Combined Cycle | 112 | 25658 | 25658 |  |  |  | 176 | 45864 | 43306 | 557716 | 40813 |  | 516903 |  | 557716 |  |  |  |  | 39.208 | 34.024 |  |  |  |  | 483 | 0 | Mixture of Cooling Types |  | MX | Mix | Fresh | Mixed | Multiple | Guadalupe River | OP | 3 | 1963 | 5 | 2009 | OP | 5 | 2009 | 5 | 2009 | OP | 4 | 1957 | 3 | 1963 | N | NG | CC | Y | IPP Non-CHP | 1 | 2 | 1 | 2 | MC 1B MG
60638 | TX | 3443 | Victoria | 2021 | 5 | Many | HRSG9 | Many | Natural Gas Fired Combined Cycle | 112 | 18534 | 18534 |  |  |  | 176 | 34510 | 32180 | 417124 | 21223 |  | 395901 |  | 417124 |  |  |  |  | 37.976 | 31.28 |  |  |  |  | 546 | 0 | Mixture of Cooling Types |  | MX | Mix | Fresh | Mixed | Multiple | Guadalupe River | OP | 3 | 1963 | 5 | 2009 | OP | 5 | 2009 | 5 | 2009 | OP | 4 | 1957 | 3 | 1963 | N | NG | CC | Y | IPP Non-CHP | 1 | 2 | 1 | 2 | MC 1B MG
60638 | TX | 3443 | Victoria | 2021 | 6 | Many | HRSG9 | Many | Natural Gas Fired Combined Cycle | 112 | 34418 | 34418 |  |  |  | 176 | 58644 | 55636 | 681622 | 60633 |  | 620989 |  | 681622 |  |  |  |  | 6.869 | 1.685 |  |  |  |  | 499 | 0 | Mixture of Cooling Types |  | MX | Mix | Fresh | Mixed | Multiple | Guadalupe River | OP | 3 | 1963 | 5 | 2009 | OP | 5 | 2009 | 5 | 2009 | OP | 4 | 1957 | 3 | 1963 | N | NG | CC | Y | IPP Non-CHP | 1 | 2 | 1 | 2 | MC 1B MG
60638 | TX | 3443 | Victoria | 2021 | 7 | Many | HRSG9 | Many | Natural Gas Fired Combined Cycle | 112 | 62144 | 62144 |  |  |  | 176 | 104339 | 99559 | 1290578 | 62007 |  | 1228571 |  | 1290578 |  |  |  |  | 62.58 | 55.884 |  |  |  |  | 744 | 0 | Mixture of Cooling Types |  | MX | Mix | Fresh | Mixed | Multiple | Guadalupe River | OP | 3 | 1963 | 5 | 2009 | OP | 5 | 2009 | 5 | 2009 | OP | 4 | 1957 | 3 | 1963 | N | NG | CC | Y | IPP Non-CHP | 1 | 2 | 1 | 2 | MC 1B MG
60638 | TX | 3443 | Victoria | 2021 | 8 | Many | HRSG9 | Many | Natural Gas Fired Combined Cycle | 112 | 44415 | 44415 |  |  |  | 176 | 74718 | 71012 | 1050063 | 84460 |  | 965603 |  | 1050063 |  |  |  |  | 59.988 | 53.083 |  |  |  |  | 730 | 0 | Mixture of Cooling Types |  | MX | Mix | Fresh | Mixed | Multiple | Guadalupe River | OP | 3 | 1963 | 5 | 2009 | OP | 5 | 2009 | 5 | 2009 | OP | 4 | 1957 | 3 | 1963 | N | NG | CC | Y | IPP Non-CHP | 1 | 2 | 1 | 2 | MC 1B MG
60638 | TX | 3443 | Victoria | 2021 | 9 | Many | HRSG9 | Many | Natural Gas Fired Combined Cycle | 112 | 40197 | 40197 |  |  |  | 176 | 71198 | 67605 | 872112 | 44883 |  | 827229 |  | 872112 |  |  |  |  | 9.457 | 2.977 |  |  |  |  | 597 | 0 | Mixture of Cooling Types |  | MX | Mix | Fresh | Mixed | Multiple | Guadalupe River | OP | 3 | 1963 | 5 | 2009 | OP | 5 | 2009 | 5 | 2009 | OP | 4 | 1957 | 3 | 1963 | N | NG | CC | Y | IPP Non-CHP | 1 | 2 | 1 | 2 | MC 1B MG
60638 | TX | 3443 | Victoria | 2021 | 10 | Many | HRSG9 | Many | Natural Gas Fired Combined Cycle | 112 | 19840 | 19840 |  |  |  | 176 | 34537 | 32361 | 406706 | 39770 |  | 366935 |  | 406706 |  |  |  |  | 10.82 | 4.988 |  |  |  |  | 578 | 0 | Mixture of Cooling Types |  | MX | Mix | Fresh | Mixed | Multiple | Guadalupe River | OP | 3 | 1963 | 5 | 2009 | OP | 5 | 2009 | 5 | 2009 | OP | 4 | 1957 | 3 | 1963 | N | NG | CC | Y | IPP Non-CHP | 1 | 2 | 1 | 2 | MC 1B MG
60638 | TX | 3443 | Victoria | 2021 | 11 | Many | HRSG9 | Many | Natural Gas Fired Combined Cycle | 112 | 0 | 0 |  |  |  | 176 | 0 | 0 | 0 | 0 |  | 0 |  | 0 | [10 empty] | 0 |  | Mixture of Cooling Types |  | MX | Mix | Fresh | Mixed | Multiple | Guadalupe River | OP | 3 | 1963 | 5 | 2009 | OP | 5 | 2009 | 5 | 2009 | OP | 4 | 1957 | 3 | 1963 | N | NG | CC | Y | IPP Non-CHP | 1 | 2 | 1 | 2 | MC 1B MG
60638 | TX | 3443 | Victoria | 2021 | 12 | Many | HRSG9 | Many | Natural Gas Fired Combined Cycle | 112 | 0 | 0 |  |  |  | 176 | 0 | 0 | 0 | 0 |  | 0 |  | 0 | [10 empty] | 0 |  | Mixture of Cooling Types |  | MX | Mix | Fresh | Mixed | Multiple | Guadalupe River | OP | 3 | 1963 | 5 | 2009 | OP | 5 | 2009 | 5 | 2009 | OP | 4 | 1957 | 3 | 1963 | N | NG | CC | Y | IPP Non-CHP | 1 | 2 | 1 | 2 | MC 1B MG
55983 | TX | 3452 | Lake Hubbard | 2021 | 1 | Many | Many | 1 | Natural Gas Steam Turbine | 915 | 0 | 0 | [6 empty] | 0 | 0 |  |  |  | 0 | 0 |  |  |  | 357.65 | 0.481 |  |  |  |  | 744 | 0 | (RC) Recirculate: Cooling Pond |  | RC | Closed | Fresh | Surface | Lake Ray Hubbard | Lake Ray Hubbard | OP | 6 | 1970 | 11 | 1973 | OP | 6 | 1970 | 11 | 1973 | OP | 6 | 1970 | 6 | 1970 | N | NG | ST | N/A | IPP Non-CHP | 1 | 2 | 2 | 1 | 1C MB MG
55983 | TX | 3452 | Lake Hubbard | 2021 | 2 | Many | Many | 1 | Natural Gas Steam Turbine | 915 | 0 | 0 | [6 empty] | 0 | 0 |  |  |  | 0 | 0 |  |  |  | 519.252 | 1.274 |  |  |  |  | 672 | 0 | (RC) Recirculate: Cooling Pond |  | RC | Closed | Fresh | Surface | Lake Ray Hubbard | Lake Ray Hubbard | OP | 6 | 1970 | 11 | 1973 | OP | 6 | 1970 | 11 | 1973 | OP | 6 | 1970 | 6 | 1970 | N | NG | ST | N/A | IPP Non-CHP | 1 | 2 | 2 | 1 | 1C MB MG
55983 | TX | 3452 | Lake Hubbard | 2021 | 3 | Many | Many | 1 | Natural Gas Steam Turbine | 915 | 45 | 31 | [6 empty] | 4405 | 4405 |  |  |  | 4405 | 0 |  |  |  | 2631.083 | 1.46 | 84873645 | 47097 | 597348 | 331 | 744 | 0 | (RC) Recirculate: Cooling Pond |  | RC | Closed | Fresh | Surface | Lake Ray Hubbard | Lake Ray Hubbard | OP | 6 | 1970 | 11 | 1973 | OP | 6 | 1970 | 11 | 1973 | OP | 6 | 1970 | 6 | 1970 | N | NG | ST | N/A | IPP Non-CHP | 1 | 2 | 2 | 1 | 1C MB MG
55983 | TX | 3452 | Lake Hubbard | 2021 | 4 | Many | Many | 1 | Natural Gas Steam Turbine | 915 | 31452 | 29971 | [6 empty] | 368104 | 368104 |  |  |  | 368104 | 0 |  |  |  | 6025.252 | 11.525 | 201036 | 385 | 16368 | 31 | 720 | 0 | (RC) Recirculate: Cooling Pond |  | RC | Closed | Fresh | Surface | Lake Ray Hubbard | Lake Ray Hubbard | OP | 6 | 1970 | 11 | 1973 | OP | 6 | 1970 | 11 | 1973 | OP | 6 | 1970 | 6 | 1970 | N | NG | ST | N/A | IPP Non-CHP | 1 | 2 | 2 | 1 | 1C MB MG
55983 | TX | 3452 | Lake Hubbard | 2021 | 5 | Many | Many | 1 | Natural Gas Steam Turbine | 915 | 2988 | 2871 | [6 empty] | 36130 | 36130 |  |  |  | 36130 | 0 |  |  |  | 2328.993 | 2.836 | 811213 | 988 | 64462 | 78 | 744 | 0 | (RC) Recirculate: Cooling Pond |  | RC | Closed | Fresh | Surface | Lake Ray Hubbard | Lake Ray Hubbard | OP | 6 | 1970 | 11 | 1973 | OP | 6 | 1970 | 11 | 1973 | OP | 6 | 1970 | 6 | 1970 | N | NG | ST | N/A | IPP Non-CHP | 1 | 2 | 2 | 1 | 1C MB MG
55983 | TX | 3452 | Lake Hubbard | 2021 | 6 | Many | Many | 1 | Natural Gas Steam Turbine | 915 | 61194 | 58637 | [6 empty] | 699856 | 699856 |  |  |  | 699856 | 0 |  |  |  | 6477.326 | 21.506 | 110465 | 367 | 9255 | 31 | 720 | 0 | (RC) Recirculate: Cooling Pond |  | RC | Closed | Fresh | Surface | Lake Ray Hubbard | Lake Ray Hubbard | OP | 6 | 1970 | 11 | 1973 | OP | 6 | 1970 | 11 | 1973 | OP | 6 | 1970 | 6 | 1970 | N | NG | ST | N/A | IPP Non-CHP | 1 | 2 | 2 | 1 | 1C MB MG
55983 | TX | 3452 | Lake Hubbard | 2021 | 7 | Many | Many | 1 | Natural Gas Steam Turbine | 915 | 68223 | 64881 | [6 empty] | 818624 | 818624 |  |  |  | 818624 | 0 |  |  |  | 8217.467 | 24.592 | 126654 | 379 | 10038 | 30 | 744 | 0 | (RC) Recirculate: Cooling Pond |  | RC | Closed | Fresh | Surface | Lake Ray Hubbard | Lake Ray Hubbard | OP | 6 | 1970 | 11 | 1973 | OP | 6 | 1970 | 11 | 1973 | OP | 6 | 1970 | 6 | 1970 | N | NG | ST | N/A | IPP Non-CHP | 1 | 2 | 2 | 1 | 1C MB MG
55983 | TX | 3452 | Lake Hubbard | 2021 | 8 | Many | Many | 1 | Natural Gas Steam Turbine | 915 | 84893 | 81224 | [6 empty] | 985985 | 985985 |  |  |  | 985985 | 0 |  |  |  | 8523.719 | 28.457 | 104941 | 350 | 8645 | 29 | 744 | 0 | (RC) Recirculate: Cooling Pond |  | RC | Closed | Fresh | Surface | Lake Ray Hubbard | Lake Ray Hubbard | OP | 6 | 1970 | 11 | 1973 | OP | 6 | 1970 | 11 | 1973 | OP | 6 | 1970 | 6 | 1970 | N | NG | ST | N/A | IPP Non-CHP | 1 | 2 | 2 | 1 | 1C MB MG
55983 | TX | 3452 | Lake Hubbard | 2021 | 9 | Many | Many | 1 | Natural Gas Steam Turbine | 915 | 66690 | 63794 | [6 empty] | 765003 | 765003 |  |  |  | 765003 | 0 |  |  |  | 7519.228 | 23.291 | 117867 | 365 | 9829 | 30 | 720 | 0 | (RC) Recirculate: Cooling Pond |  | RC | Closed | Fresh | Surface | Lake Ray Hubbard | Lake Ray Hubbard | OP | 6 | 1970 | 11 | 1973 | OP | 6 | 1970 | 11 | 1973 | OP | 6 | 1970 | 6 | 1970 | N | NG | ST | N/A | IPP Non-CHP | 1 | 2 | 2 | 1 | 1C MB MG
55983 | TX | 3452 | Lake Hubbard | 2021 | 10 | Many | Many | 1 | Natural Gas Steam Turbine | 915 | 16668 | 15635 | [6 empty] | 235849 | 235849 |  |  |  | 235849 | 0 |  |  |  | 6355.556 | 6.638 | 406495 | 425 | 26948 | 28 | 744 | 0 | (RC) Recirculate: Cooling Pond |  | RC | Closed | Fresh | Surface | Lake Ray Hubbard | Lake Ray Hubbard | OP | 6 | 1970 | 11 | 1973 | OP | 6 | 1970 | 11 | 1973 | OP | 6 | 1970 | 6 | 1970 | N | NG | ST | N/A | IPP Non-CHP | 1 | 2 | 2 | 1 | 1C MB MG
55983 | TX | 3452 | Lake Hubbard | 2021 | 11 | Many | Many | 1 | Natural Gas Steam Turbine | 915 | 2826 | 2588 | [6 empty] | 50260 | 50260 |  |  |  | 50260 | 0 |  |  |  | 2692.215 | 2.083 | 1040269 | 805 | 53566 | 41 | 720 | 0 | (RC) Recirculate: Cooling Pond |  | RC | Closed | Fresh | Surface | Lake Ray Hubbard | Lake Ray Hubbard | OP | 6 | 1970 | 11 | 1973 | OP | 6 | 1970 | 11 | 1973 | OP | 6 | 1970 | 6 | 1970 | N | NG | ST | N/A | IPP Non-CHP | 1 | 2 | 2 | 1 | 1C MB MG
55983 | TX | 3452 | Lake Hubbard | 2021 | 12 | Many | Many | 1 | Natural Gas Steam Turbine | 915 | 17474 | 16495 | [6 empty] | 210381 | 210381 |  |  |  | 209772 | 609 |  |  |  | 5223.138 | 7.141 | 316650 | 433 | 24827 | 34 | 744 | 0 | (RC) Recirculate: Cooling Pond |  | RC | Closed | Fresh | Surface | Lake Ray Hubbard | Lake Ray Hubbard | OP | 6 | 1970 | 11 | 1973 | OP | 6 | 1970 | 11 | 1973 | OP | 6 | 1970 | 6 | 1970 | N | NG | ST | N/A | IPP Non-CHP | 1 | 2 | 2 | 1 | 1C MB MG
62026 | TX | 3453 | Mountain Creek | 2021 | 1 | Many | Many | 1 | Natural Gas Steam Turbine | 826 | 3446 | 3033 | [6 empty] | 50098 | 50098 |  |  |  | 50098 |  |  |  |  | 1363.389 | 0 | 449518 | 0 | 27214 | 0 | 320 | 20 | (ON) Once through No Cool Pond |  | ON | Open | Fresh | Surface | Mountain Creek Lake | Mountain Creek Lake | OP | 2 | 1956 | 7 | 1967 | OP | 2 | 1956 | 7 | 1967 | OP | 6 | 1938 | 6 | 1938 | N | NG | ST | N/A | IPP Non-CHP | 1 | 3 | 3 | 1 | 1C MB MG
62026 | TX | 3453 | Mountain Creek | 2021 | 2 | Many | Many | 1 | Natural Gas Steam Turbine | 826 | 22793 | 21289 | [6 empty] | 275108 | 275108 |  |  |  | 275108 |  |  |  |  | 5133.852 | 0 | 241150 | 0 | 18661 | 0 | 223 | 20 | (ON) Once through No Cool Pond |  | ON | Open | Fresh | Surface | Mountain Creek Lake | Mountain Creek Lake | OP | 2 | 1956 | 7 | 1967 | OP | 2 | 1956 | 7 | 1967 | OP | 6 | 1938 | 6 | 1938 | N | NG | ST | N/A | IPP Non-CHP | 1 | 3 | 3 | 1 | 1C MB MG
62026 | TX | 3453 | Mountain Creek | 2021 | 3 | Many | Many | 1 | Natural Gas Steam Turbine | 826 | 3436 | 3210 | [6 empty] | 44503 | 44503 |  |  |  | 44503 |  |  |  |  | 1089.18 | 0 | 339308 | 0 | 24474 | 0 | 148 | 20 | (ON) Once through No Cool Pond |  | ON | Open | Fresh | Surface | Mountain Creek Lake | Mountain Creek Lake | OP | 2 | 1956 | 7 | 1967 | OP | 2 | 1956 | 7 | 1967 | OP | 6 | 1938 | 6 | 1938 | N | NG | ST | N/A | IPP Non-CHP | 1 | 3 | 3 | 1 | 1C MB MG
62026 | TX | 3453 | Mountain Creek | 2021 | 4 | Many | Many | 1 | Natural Gas Steam Turbine | 826 | 21490 | 19674 | [6 empty] | 277639 | 277639 |  |  |  | 277639 |  |  |  |  | 3776.528 | 0 | 191955 | 0 | 13602 | 0 | 347 | 20 | (ON) Once through No Cool Pond |  | ON | Open | Fresh | Surface | Mountain Creek Lake | Mountain Creek Lake | OP | 2 | 1956 | 7 | 1967 | OP | 2 | 1956 | 7 | 1967 | OP | 6 | 1938 | 6 | 1938 | N | NG | ST | N/A | IPP Non-CHP | 1 | 3 | 3 | 1 | 1C MB MG
62026 | TX | 3453 | Mountain Creek | 2021 | 5 | Many | Many | 1 | Natural Gas Steam Turbine | 826 | 3468 | 2474 | [6 empty] | 49389 | 49389 |  |  |  | 49389 |  |  |  |  | 1263.32 | 0 | 510639 | 0 | 25579 | 0 | 122 | 20 | (ON) Once through No Cool Pond |  | ON | Open | Fresh | Surface | Mountain Creek Lake | Mountain Creek Lake | OP | 2 | 1956 | 7 | 1967 | OP | 2 | 1956 | 7 | 1967 | OP | 6 | 1938 | 6 | 1938 | N | NG | ST | N/A | IPP Non-CHP | 1 | 3 | 3 | 1 | 1C MB MG
62026 | TX | 3453 | Mountain Creek | 2021 | 6 | Many | Many | 1 | Natural Gas Steam Turbine | 826 | 57972 | 54449 | [6 empty] | 692546 | 692546 |  |  |  | 692546 |  |  |  |  | 6457.394 | 0 | 118595 | 0 | 9324 | 0 | 510 | 20 | (ON) Once through No Cool Pond |  | ON | Open | Fresh | Surface | Mountain Creek Lake | Mountain Creek Lake | OP | 2 | 1956 | 7 | 1967 | OP | 2 | 1956 | 7 | 1967 | OP | 6 | 1938 | 6 | 1938 | N | NG | ST | N/A | IPP Non-CHP | 1 | 3 | 3 | 1 | 1C MB MG
62026 | TX | 3453 | Mountain Creek | 2021 | 7 | Many | Many | 1 | Natural Gas Steam Turbine | 826 | 147146 | 139319 | [6 empty] | 1760191 | 1760191 |  |  |  | 1760191 |  |  |  |  | 15730.052 | 0 | 112907 | 0 | 8937 | 0 | 660 | 20 | (ON) Once through No Cool Pond |  | ON | Open | Fresh | Surface | Mountain Creek Lake | Mountain Creek Lake | OP | 2 | 1956 | 7 | 1967 | OP | 2 | 1956 | 7 | 1967 | OP | 6 | 1938 | 6 | 1938 | N | NG | ST | N/A | IPP Non-CHP | 1 | 3 | 3 | 1 | 1C MB MG
62026 | TX | 3453 | Mountain Creek | 2021 | 8 | Many | Many | 1 | Natural Gas Steam Turbine | 826 | 155714 | 147299 | [6 empty] | 1874367 | 1874367 |  |  |  | 1874367 |  |  |  |  | 18468.623 | 0 | 125382 | 0 | 9853 | 0 | 744 | 20 | (ON) Once through No Cool Pond |  | ON | Open | Fresh | Surface | Mountain Creek Lake | Mountain Creek Lake | OP | 2 | 1956 | 7 | 1967 | OP | 2 | 1956 | 7 | 1967 | OP | 6 | 1938 | 6 | 1938 | N | NG | ST | N/A | IPP Non-CHP | 1 | 3 | 3 | 1 | 1C MB MG
62026 | TX | 3453 | Mountain Creek | 2021 | 9 | Many | Many | 1 | Natural Gas Steam Turbine | 826 | 71042 | 66970 | [6 empty] | 869749 | 869749 |  |  |  | 869749 |  |  |  |  | 8066.451 | 0 | 120449 | 0 | 9274 | 0 | 463 | 20 | (ON) Once through No Cool Pond |  | ON | Open | Fresh | Surface | Mountain Creek Lake | Mountain Creek Lake | OP | 2 | 1956 | 7 | 1967 | OP | 2 | 1956 | 7 | 1967 | OP | 6 | 1938 | 6 | 1938 | N | NG | ST | N/A | IPP Non-CHP | 1 | 3 | 3 | 1 | 1C MB MG
62026 | TX | 3453 | Mountain Creek | 2021 | 10 | Many | Many | 1 | Natural Gas Steam Turbine | 826 | 48016 | 45640 | [6 empty] | 577473 | 577473 |  |  |  | 577473 |  |  |  |  | 6914.657 | 0 | 151504 | 0 | 11974 | 0 | 568 | 20 | (ON) Once through No Cool Pond |  | ON | Open | Fresh | Surface | Mountain Creek Lake | Mountain Creek Lake | OP | 2 | 1956 | 7 | 1967 | OP | 2 | 1956 | 7 | 1967 | OP | 6 | 1938 | 6 | 1938 | N | NG | ST | N/A | IPP Non-CHP | 1 | 3 | 3 | 1 | 1C MB MG
62026 | TX | 3453 | Mountain Creek | 2021 | 11 | Many | Many | 1 | Natural Gas Steam Turbine | 826 | 2008 | 1791 | [6 empty] | 28309 | 28309 |  |  |  | 28309 |  |  |  |  | 595.445 | 0 | 332465 | 0 | 21034 | 0 | 108 | 20 | (ON) Once through No Cool Pond |  | ON | Open | Fresh | Surface | Mountain Creek Lake | Mountain Creek Lake | OP | 2 | 1956 | 7 | 1967 | OP | 2 | 1956 | 7 | 1967 | OP | 6 | 1938 | 6 | 1938 | N | NG | ST | N/A | IPP Non-CHP | 1 | 3 | 3 | 1 | 1C MB MG
62026 | TX | 3453 | Mountain Creek | 2021 | 12 | Many | Many | 1 | Natural Gas Steam Turbine | 826 | 0 | 0 | [6 empty] | 0 | 0 |  |  |  | 0 |  |  |  |  | 368.606 | 0 |  |  |  |  | 39 | 20 | (ON) Once through No Cool Pond |  | ON | Open | Fresh | Surface | Mountain Creek Lake | Mountain Creek Lake | OP | 2 | 1956 | 7 | 1967 | OP | 2 | 1956 | 7 | 1967 | OP | 6 | 1938 | 6 | 1938 | N | NG | ST | N/A | IPP Non-CHP | 1 | 3 | 3 | 1 | 1C MB MG
5701 | TX | 3456 | Newman | 2021 | 1 | 1 | 1 | 1 | Natural Gas Steam Turbine | 76 | 0 | -283 | [6 empty] | 0 | 0 |  |  |  | 0 | 0 |  |  |  | 0 | 0 |  |  |  |  | 0 |  | (RI) Recirculate: Induced Draft |  | RI | Closed | Fresh | Ground | Wells/Treated Municipal Waste | Not Applicable | OP | 5 | 1960 | 5 | 1960 | OP | 5 | 1960 | 5 | 1960 | OP | 5 | 1960 | 5 | 1960 | N | NG | ST | N/A | Electric Utility | 1 | 1 | 1 | 1 | Simple
5701 | TX | 3456 | Newman | 2021 | 2 | 1 | 1 | 1 | Natural Gas Steam Turbine | 76 | 0 | -89 | [6 empty] | 0 | 0 |  |  |  | 0 | 0 |  |  |  | 0 | 0 |  |  |  |  | 0 |  | (RI) Recirculate: Induced Draft |  | RI | Closed | Fresh | Ground | Wells/Treated Municipal Waste | Not Applicable | OP | 5 | 1960 | 5 | 1960 | OP | 5 | 1960 | 5 | 1960 | OP | 5 | 1960 | 5 | 1960 | N | NG | ST | N/A | Electric Utility | 1 | 1 | 1 | 1 | Simple
5701 | TX | 3456 | Newman | 2021 | 3 | 1 | 1 | 1 | Natural Gas Steam Turbine | 76 | 0 | -166 | [6 empty] | 0 | 0 |  |  |  | 0 | 0 |  |  |  | 0 | 0 |  |  |  |  | 0 |  | (RI) Recirculate: Induced Draft |  | RI | Closed | Fresh | Ground | Wells/Treated Municipal Waste | Not Applicable | OP | 5 | 1960 | 5 | 1960 | OP | 5 | 1960 | 5 | 1960 | OP | 5 | 1960 | 5 | 1960 | N | NG | ST | N/A | Electric Utility | 1 | 1 | 1 | 1 | Simple
5701 | TX | 3456 | Newman | 2021 | 4 | 1 | 1 | 1 | Natural Gas Steam Turbine | 76 | 0 | -184 | [6 empty] | 0 | 0 |  |  |  | 0 | 0 |  |  |  | 0 | 0 |  |  |  |  | 0 |  | (RI) Recirculate: Induced Draft |  | RI | Closed | Fresh | Ground | Wells/Treated Municipal Waste | Not Applicable | OP | 5 | 1960 | 5 | 1960 | OP | 5 | 1960 | 5 | 1960 | OP | 5 | 1960 | 5 | 1960 | N | NG | ST | N/A | Electric Utility | 1 | 1 | 1 | 1 | Simple
5701 | TX | 3456 | Newman | 2021 | 5 | 1 | 1 | 1 | Natural Gas Steam Turbine | 76 | 18005 | 16366 | [6 empty] | 207441 | 207441 |  |  |  | 207441 | 0 |  |  |  | 13.169 | 10.536 | 805 | 644 | 63 | 51 | 384 |  | (RI) Recirculate: Induced Draft |  | RI | Closed | Fresh | Ground | Wells/Treated Municipal Waste | Not Applicable | OP | 5 | 1960 | 5 | 1960 | OP | 5 | 1960 | 5 | 1960 | OP | 5 | 1960 | 5 | 1960 | N | NG | ST | N/A | Electric Utility | 1 | 1 | 1 | 1 | Simple
5701 | TX | 3456 | Newman | 2021 | 6 | 1 | 1 | 1 | Natural Gas Steam Turbine | 76 | 31433 | 29160 | [6 empty] | 364943 | 364943 |  |  |  | 364943 | 0 |  |  |  | 22.991 | 18.393 | 788 | 631 | 63 | 50 | 622 |  | (RI) Recirculate: Induced Draft |  | RI | Closed | Fresh | Ground | Wells/Treated Municipal Waste | Not Applicable | OP | 5 | 1960 | 5 | 1960 | OP | 5 | 1960 | 5 | 1960 | OP | 5 | 1960 | 5 | 1960 | N | NG | ST | N/A | Electric Utility | 1 | 1 | 1 | 1 | Simple
5701 | TX | 3456 | Newman | 2021 | 7 | 1 | 1 | 1 | Natural Gas Steam Turbine | 76 | 32558 | 30179 | [6 empty] | 386823 | 386823 |  |  |  | 386823 | 0 |  |  |  | 23.814 | 19.051 | 789 | 631 | 62 | 49 | 568 |  | (RI) Recirculate: Induced Draft |  | RI | Closed | Fresh | Ground | Wells/Treated Municipal Waste | Not Applicable | OP | 5 | 1960 | 5 | 1960 | OP | 5 | 1960 | 5 | 1960 | OP | 5 | 1960 | 5 | 1960 | N | NG | ST | N/A | Electric Utility | 1 | 1 | 1 | 1 | Simple
5701 | TX | 3456 | Newman | 2021 | 8 | 1 | 1 | 1 | Natural Gas Steam Turbine | 76 | 14276 | 12995 | [6 empty] | 174728 | 174728 |  |  |  | 174728 | 0 |  |  |  | 10.442 | 8.354 | 804 | 643 | 60 | 48 | 313 |  | (RI) Recirculate: Induced Draft |  | RI | Closed | Fresh | Ground | Wells/Treated Municipal Waste | Not Applicable | OP | 5 | 1960 | 5 | 1960 | OP | 5 | 1960 | 5 | 1960 | OP | 5 | 1960 | 5 | 1960 | N | NG | ST | N/A | Electric Utility | 1 | 1 | 1 | 1 | Simple
5701 | TX | 3456 | Newman | 2021 | 9 | 1 | 1 | 1 | Natural Gas Steam Turbine | 76 | 36606 | 34192 | [6 empty] | 414280 | 414280 |  |  |  | 414280 | 0 |  |  |  | 26.775 | 21.42 | 783 | 626 | 65 | 52 | 720 |  | (RI) Recirculate: Induced Draft |  | RI | Closed | Fresh | Ground | Wells/Treated Municipal Waste | Not Applicable | OP | 5 | 1960 | 5 | 1960 | OP | 5 | 1960 | 5 | 1960 | OP | 5 | 1960 | 5 | 1960 | N | NG | ST | N/A | Electric Utility | 1 | 1 | 1 | 1 | Simple
5701 | TX | 3456 | Newman | 2021 | 10 | 1 | 1 | 1 | Natural Gas Steam Turbine | 76 | 36525 | 34175 | [6 empty] | 420574 | 420574 |  |  |  | 420574 | 0 |  |  |  | 26.716 | 21.372 | 782 | 625 | 64 | 51 | 744 |  | (RI) Recirculate: Induced Draft |  | RI | Closed | Fresh | Ground | Wells/Treated Municipal Waste | Not Applicable | OP | 5 | 1960 | 5 | 1960 | OP | 5 | 1960 | 5 | 1960 | OP | 5 | 1960 | 5 | 1960 | N | NG | ST | N/A | Electric Utility | 1 | 1 | 1 | 1 | Simple
5701 | TX | 3456 | Newman | 2021 | 11 | 1 | 1 | 1 | Natural Gas Steam Turbine | 76 | 17640 | 16283 | [6 empty] | 211439 | 211439 |  |  |  | 211439 | 0 |  |  |  | 12.902 | 10.322 | 792 | 634 | 61 | 49 | 431 |  | (RI) Recirculate: Induced Draft |  | RI | Closed | Fresh | Ground | Wells/Treated Municipal Waste | Not Applicable | OP | 5 | 1960 | 5 | 1960 | OP | 5 | 1960 | 5 | 1960 | OP | 5 | 1960 | 5 | 1960 | N | NG | ST | N/A | Electric Utility | 1 | 1 | 1 | 1 | Simple
5701 | TX | 3456 | Newman | 2021 | 12 | 1 | 1 | 1 | Natural Gas Steam Turbine | 76 | 4897 | 4129 | [6 empty] | 62947 | 62947 |  |  |  | 62947 | 0 |  |  |  | 3.582 | 2.865 | 868 | 694 | 57 | 46 | 164 |  | (RI) Recirculate: Induced Draft |  | RI | Closed | Fresh | Ground | Wells/Treated Municipal Waste | Not Applicable | OP | 5 | 1960 | 5 | 1960 | OP | 5 | 1960 | 5 | 1960 | OP | 5 | 1960 | 5 | 1960 | N | NG | ST | N/A | Electric Utility | 1 | 1 | 1 | 1 | Simple
5701 | TX | 3456 | Newman | 2021 | 1 | 2 | 2 | 2 | Natural Gas Steam Turbine | 76 | 24871 | 23309 | [6 empty] | 201125 | 201125 |  |  |  | 201125 | 0 |  |  |  | 18.191 | 14.553 | 780 | 624 | 90 | 72 | 532 |  | (RI) Recirculate: Induced Draft |  | RI | Closed | Fresh | Ground | Wells/Treated Municipal Waste | Not Applicable | OP | 6 | 1963 | 6 | 1963 | OP | 5 | 1963 | 5 | 1963 | OP | 5 | 1963 | 5 | 1963 | N | NG | ST | N/A | Electric Utility | 1 | 1 | 1 | 1 | Simple
5701 | TX | 3456 | Newman | 2021 | 2 | 2 | 2 | 2 | Natural Gas Steam Turbine | 76 | 0 | -271 | [6 empty] | 0 | 0 |  |  |  | 0 | 0 |  |  |  | 0 | 0 |  |  |  |  | 0 |  | (RI) Recirculate: Induced Draft |  | RI | Closed | Fresh | Ground | Wells/Treated Municipal Waste | Not Applicable | OP | 6 | 1963 | 6 | 1963 | OP | 5 | 1963 | 5 | 1963 | OP | 5 | 1963 | 5 | 1963 | N | NG | ST | N/A | Electric Utility | 1 | 1 | 1 | 1 | Simple
5701 | TX | 3456 | Newman | 2021 | 3 | 2 | 2 | 2 | Natural Gas Steam Turbine | 76 | 27004 | 25261 | [6 empty] | 320476 | 320476 |  |  |  | 320476 | 0 |  |  |  | 19.752 | 14.553 | 782 | 576 | 62 | 45 | 568 |  | (RI) Recirculate: Induced Draft |  | RI | Closed | Fresh | Ground | Wells/Treated Municipal Waste | Not Applicable | OP | 6 | 1963 | 6 | 1963 | OP | 5 | 1963 | 5 | 1963 | OP | 5 | 1963 | 5 | 1963 | N | NG | ST | N/A | Electric Utility | 1 | 1 | 1 | 1 | Simple
5701 | TX | 3456 | Newman | 2021 | 4 | 2 | 2 | 2 | Natural Gas Steam Turbine | 76 | 38137 | 36021 | [6 empty] | 387172 | 387172 |  |  |  | 387172 | 0 |  |  |  | 27.895 | 22.316 | 774 | 620 | 72 | 58 | 713 |  | (RI) Recirculate: Induced Draft |  | RI | Closed | Fresh | Ground | Wells/Treated Municipal Waste | Not Applicable | OP | 6 | 1963 | 6 | 1963 | OP | 5 | 1963 | 5 | 1963 | OP | 5 | 1963 | 5 | 1963 | N | NG | ST | N/A | Electric Utility | 1 | 1 | 1 | 1 | Simple
5701 | TX | 3456 | Newman | 2021 | 5 | 2 | 2 | 2 | Natural Gas Steam Turbine | 76 | 38774 | 36111 | [6 empty] | 418168 | 418168 |  |  |  | 418168 | 0 |  |  |  | 28.361 | 22.688 | 785 | 628 | 68 | 54 | 744 |  | (RI) Recirculate: Induced Draft |  | RI | Closed | Fresh | Ground | Wells/Treated Municipal Waste | Not Applicable | OP | 6 | 1963 | 6 | 1963 | OP | 5 | 1963 | 5 | 1963 | OP | 5 | 1963 | 5 | 1963 | N | NG | ST | N/A | Electric Utility | 1 | 1 | 1 | 1 | Simple
5701 | TX | 3456 | Newman | 2021 | 6 | 2 | 2 | 2 | Natural Gas Steam Turbine | 76 | 31380 | 29493 | [6 empty] | 343990 | 343990 |  |  |  | 343990 | 0 |  |  |  | 22.952 | 18.362 | 778 | 623 | 67 | 53 | 628 |  | (RI) Recirculate: Induced Draft |  | RI | Closed | Fresh | Ground | Wells/Treated Municipal Waste | Not Applicable | OP | 6 | 1963 | 6 | 1963 | OP | 5 | 1963 | 5 | 1963 | OP | 5 | 1963 | 5 | 1963 | N | NG | ST | N/A | Electric Utility | 1 | 1 | 1 | 1 | Simple
5701 | TX | 3456 | Newman | 2021 | 7 | 2 | 2 | 2 | Natural Gas Steam Turbine | 76 | 37068 | 34839 | [6 empty] | 420562 | 420562 |  |  |  | 420562 | 0 |  |  |  | 27.113 | 21.69 | 778 | 623 | 64 | 52 | 744 |  | (RI) Recirculate: Induced Draft |  | RI | Closed | Fresh | Ground | Wells/Treated Municipal Waste | Not Applicable | OP | 6 | 1963 | 6 | 1963 | OP | 5 | 1963 | 5 | 1963 | OP | 5 | 1963 | 5 | 1963 | N | NG | ST | N/A | Electric Utility | 1 | 1 | 1 | 1 | Simple
5701 | TX | 3456 | Newman | 2021 | 8 | 2 | 2 | 2 | Natural Gas Steam Turbine | 76 | 36811 | 34586 | [6 empty] | 411661 | 411661 |  |  |  | 411661 | 0 |  |  |  | 26.925 | 21.54 | 778 | 623 | 65 | 52 | 744 |  | (RI) Recirculate: Induced Draft |  | RI | Closed | Fresh | Ground | Wells/Treated Municipal Waste | Not Applicable | OP | 6 | 1963 | 6 | 1963 | OP | 5 | 1963 | 5 | 1963 | OP | 5 | 1963 | 5 | 1963 | N | NG | ST | N/A | Electric Utility | 1 | 1 | 1 | 1 | Simple
5701 | TX | 3456 | Newman | 2021 | 9 | 2 | 2 | 2 | Natural Gas Steam Turbine | 76 | 36993 | 34809 | [6 empty] | 408930 | 408930 |  |  |  | 408930 | 0 |  |  |  | 27.058 | 21.646 | 777 | 622 | 66 | 53 | 720 |  | (RI) Recirculate: Induced Draft |  | RI | Closed | Fresh | Ground | Wells/Treated Municipal Waste | Not Applicable | OP | 6 | 1963 | 6 | 1963 | OP | 5 | 1963 | 5 | 1963 | OP | 5 | 1963 | 5 | 1963 | N | NG | ST | N/A | Electric Utility | 1 | 1 | 1 | 1 | Simple
5701 | TX | 3456 | Newman | 2021 | 10 | 2 | 2 | 2 | Natural Gas Steam Turbine | 76 | 7261 | 6598 | [6 empty] | 94079 | 94079 |  |  |  | 94079 | 0 |  |  |  | 5.311 | 4.249 | 805 | 644 | 56 | 45 | 162 |  | (RI) Recirculate: Induced Draft |  | RI | Closed | Fresh | Ground | Wells/Treated Municipal Waste | Not Applicable | OP | 6 | 1963 | 6 | 1963 | OP | 5 | 1963 | 5 | 1963 | OP | 5 | 1963 | 5 | 1963 | N | NG | ST | N/A | Electric Utility | 1 | 1 | 1 | 1 | Simple
5701 | TX | 3456 | Newman | 2021 | 11 | 2 | 2 | 2 | Natural Gas Steam Turbine | 76 | 26976 | 25158 | [6 empty] | 286340 | 286340 |  |  |  | 286340 | 0 |  |  |  | 19.73 | 15.785 | 784 | 627 | 69 | 55 | 594 |  | (RI) Recirculate: Induced Draft |  | RI | Closed | Fresh | Ground | Wells/Treated Municipal Waste | Not Applicable | OP | 6 | 1963 | 6 | 1963 | OP | 5 | 1963 | 5 | 1963 | OP | 5 | 1963 | 5 | 1963 | N | NG | ST | N/A | Electric Utility | 1 | 1 | 1 | 1 | Simple
5701 | TX | 3456 | Newman | 2021 | 12 | 2 | 2 | 2 | Natural Gas Steam Turbine | 76 | 2802 | 2472 | [6 empty] | 32566 | 32566 |  |  |  | 32566 | 0 |  |  |  | 2.049 | 1.64 | 829 | 663 | 63 | 50 | 71 |  | (RI) Recirculate: Induced Draft |  | RI | Closed | Fresh | Ground | Wells/Treated Municipal Waste | Not Applicable | OP | 6 | 1963 | 6 | 1963 | OP | 5 | 1963 | 5 | 1963 | OP | 5 | 1963 | 5 | 1963 | N | NG | ST | N/A | Electric Utility | 1 | 1 | 1 | 1 | Simple
5701 | TX | 3456 | Newman | 2021 | 1 | 3 | 3 | 3 | Natural Gas Steam Turbine | 95 | 8083 | 7300 | [6 empty] | 141688 | 141688 |  |  |  | 141688 | 0 |  |  |  | 19.507 | 15.606 | 2672 | 2138 | 138 | 110 | 265 |  | (RI) Recirculate: Induced Draft |  | RI | Closed | Fresh | Ground | Wells/Treated Municipal Waste | Not Applicable | OP | 3 | 1966 | 3 | 1966 | OP | 4 | 1966 | 4 | 1966 | OP | 4 | 1966 | 4 | 1966 | N | NG | ST | N/A | Electric Utility | 1 | 1 | 1 | 1 | Simple
5701 | TX | 3456 | Newman | 2021 | 2 | 3 | 3 | 3 | Natural Gas Steam Turbine | 95 | 23021 | 23021 | [6 empty] | 244321 | 244321 |  |  |  | 244321 | 0 |  |  |  | 19.507 | 15.606 | 847 | 678 | 80 | 64 | 483 |  | (RI) Recirculate: Induced Draft |  | RI | Closed | Fresh | Ground | Wells/Treated Municipal Waste | Not Applicable | OP | 3 | 1966 | 3 | 1966 | OP | 4 | 1966 | 4 | 1966 | OP | 4 | 1966 | 4 | 1966 | N | NG | ST | N/A | Electric Utility | 1 | 1 | 1 | 1 | Simple
5701 | TX | 3456 | Newman | 2021 | 3 | 3 | 3 | 3 | Natural Gas Steam Turbine | 95 | 0 | -66 | [6 empty] | 0 | 0 |  |  |  | 0 | 0 |  |  |  | 0 | 0 |  |  |  |  | 0 |  | (RI) Recirculate: Induced Draft |  | RI | Closed | Fresh | Ground | Wells/Treated Municipal Waste | Not Applicable | OP | 3 | 1966 | 3 | 1966 | OP | 4 | 1966 | 4 | 1966 | OP | 4 | 1966 | 4 | 1966 | N | NG | ST | N/A | Electric Utility | 1 | 1 | 1 | 1 | Simple
5701 | TX | 3456 | Newman | 2021 | 4 | 3 | 3 | 3 | Natural Gas Steam Turbine | 95 | 0 | -76 | [6 empty] | 0 | 0 |  |  |  | 0 | 0 |  |  |  | 0 | 0 |  |  |  |  | 0 |  | (RI) Recirculate: Induced Draft |  | RI | Closed | Fresh | Ground | Wells/Treated Municipal Waste | Not Applicable | OP | 3 | 1966 | 3 | 1966 | OP | 4 | 1966 | 4 | 1966 | OP | 4 | 1966 | 4 | 1966 | N | NG | ST | N/A | Electric Utility | 1 | 1 | 1 | 1 | Simple
5701 | TX | 3456 | Newman | 2021 | 5 | 3 | 3 | 3 | Natural Gas Steam Turbine | 95 | 22517 | 20695 | [6 empty] | 236391 | 236391 |  |  |  | 236391 | 0 |  |  |  | 14.936 | 11.948 | 722 | 577 | 63 | 51 | 399 |  | (RI) Recirculate: Induced Draft |  | RI | Closed | Fresh | Ground | Wells/Treated Municipal Waste | Not Applicable | OP | 3 | 1966 | 3 | 1966 | OP | 4 | 1966 | 4 | 1966 | OP | 4 | 1966 | 4 | 1966 | N | NG | ST | N/A | Electric Utility | 1 | 1 | 1 | 1 | Simple
5701 | TX | 3456 | Newman | 2021 | 6 | 3 | 3 | 3 | Natural Gas Steam Turbine | 95 | 37282 | 34514 | [6 empty] | 400956 | 400956 |  |  |  | 400956 | 0 |  |  |  | 24.729 | 19.783 | 716 | 573 | 62 | 49 | 720 |  | (RI) Recirculate: Induced Draft |  | RI | Closed | Fresh | Ground | Wells/Treated Municipal Waste | Not Applicable | OP | 3 | 1966 | 3 | 1966 | OP | 4 | 1966 | 4 | 1966 | OP | 4 | 1966 | 4 | 1966 | N | NG | ST | N/A | Electric Utility | 1 | 1 | 1 | 1 | Simple
5701 | TX | 3456 | Newman | 2021 | 7 | 3 | 3 | 3 | Natural Gas Steam Turbine | 95 | 39507 | 36659 | [6 empty] | 428446 | 428446 |  |  |  | 428446 | 0 |  |  |  | 26.205 | 20.964 | 715 | 572 | 61 | 49 | 742 |  | (RI) Recirculate: Induced Draft |  | RI | Closed | Fresh | Ground | Wells/Treated Municipal Waste | Not Applicable | OP | 3 | 1966 | 3 | 1966 | OP | 4 | 1966 | 4 | 1966 | OP | 4 | 1966 | 4 | 1966 | N | NG | ST | N/A | Electric Utility | 1 | 1 | 1 | 1 | Simple
5701 | TX | 3456 | Newman | 2021 | 8 | 3 | 3 | 3 | Natural Gas Steam Turbine | 95 | 44045 | 41090 | [6 empty] | 479743 | 479743 |  |  |  | 479743 | 0 |  |  |  | 29.215 | 23.372 | 711 | 569 | 61 | 49 | 744 |  | (RI) Recirculate: Induced Draft |  | RI | Closed | Fresh | Ground | Wells/Treated Municipal Waste | Not Applicable | OP | 3 | 1966 | 3 | 1966 | OP | 4 | 1966 | 4 | 1966 | OP | 4 | 1966 | 4 | 1966 | N | NG | ST | N/A | Electric Utility | 1 | 1 | 1 | 1 | Simple
5701 | TX | 3456 | Newman | 2021 | 9 | 3 | 3 | 3 | Natural Gas Steam Turbine | 95 | 38644 | 35816 | [6 empty] | 421262 | 421262 |  |  |  | 421262 | 0 |  |  |  | 25.633 | 20.506 | 716 | 573 | 61 | 49 | 720 |  | (RI) Recirculate: Induced Draft |  | RI | Closed | Fresh | Ground | Wells/Treated Municipal Waste | Not Applicable | OP | 3 | 1966 | 3 | 1966 | OP | 4 | 1966 | 4 | 1966 | OP | 4 | 1966 | 4 | 1966 | N | NG | ST | N/A | Electric Utility | 1 | 1 | 1 | 1 | Simple
5701 | TX | 3456 | Newman | 2021 | 10 | 3 | 3 | 3 | Natural Gas Steam Turbine | 95 | 23918 | 21911 | [6 empty] | 273040 | 273040 |  |  |  | 273040 | 0 |  |  |  | 15.865 | 12.692 | 724 | 579 | 58 | 46 | 482 |  | (RI) Recirculate: Induced Draft |  | RI | Closed | Fresh | Ground | Wells/Treated Municipal Waste | Not Applicable | OP | 3 | 1966 | 3 | 1966 | OP | 4 | 1966 | 4 | 1966 | OP | 4 | 1966 | 4 | 1966 | N | NG | ST | N/A | Electric Utility | 1 | 1 | 1 | 1 | Simple
5701 | TX | 3456 | Newman | 2021 | 11 | 3 | 3 | 3 | Natural Gas Steam Turbine | 95 | 33904 | 31193 | [6 empty] | 406356 | 406356 |  |  |  | 406356 | 0 |  |  |  | 22.489 | 17.991 | 721 | 577 | 55 | 44 | 700 |  | (RI) Recirculate: Induced Draft |  | RI | Closed | Fresh | Ground | Wells/Treated Municipal Waste | Not Applicable | OP | 3 | 1966 | 3 | 1966 | OP | 4 | 1966 | 4 | 1966 | OP | 4 | 1966 | 4 | 1966 | N | NG | ST | N/A | Electric Utility | 1 | 1 | 1 | 1 | Simple
5701 | TX | 3456 | Newman | 2021 | 12 | 3 | 3 | 3 | Natural Gas Steam Turbine | 95 | 29968 | 27168 | [6 empty] | 376960 | 376960 |  |  |  | 376960 | 0 |  |  |  | 5.361 | 4.289 | 197 | 158 | 14 | 11 | 265 |  | (RI) Recirculate: Induced Draft |  | RI | Closed | Fresh | Ground | Wells/Treated Municipal Waste | Not Applicable | OP | 3 | 1966 | 3 | 1966 | OP | 4 | 1966 | 4 | 1966 | OP | 4 | 1966 | 4 | 1966 | N | NG | ST | N/A | Electric Utility | 1 | 1 | 1 | 1 | Simple
5701 | TX | 3456 | Newman | 2021 | 1 | Many | Many | 4 | Natural Gas Fired Combined Cycle | 89 | 4602 | 4602 |  |  |  | 138 | 81584 | 79629 | 229286 | 0 |  | 229286 |  | 229286 |  |  |  |  | 3.053 | 2.442 | 663 | 531 |  |  | 55 |  | (RI) Recirculate: Induced Draft |  | RI | Closed | Fresh | Ground | Wells/Treated Municipal Waste | Not Applicable | OP | 8 | 1975 | 8 | 1975 | OP | 8 | 1975 | 8 | 1975 | OP | 8 | 1975 | 8 | 1975 | N | NG | CC | Y | Electric Utility | 1 | 3 | 2 | 1 | 1C MB MG
5701 | TX | 3456 | Newman | 2021 | 2 | Many | Many | 4 | Natural Gas Fired Combined Cycle | 89 | 11801 | 11801 |  |  |  | 138 | 32179 | 32179 | 510394 | 0 |  | 510394 |  | 510394 |  |  |  |  | 7.828 | 6.262 | 663 | 531 |  |  | 309 |  | (RI) Recirculate: Induced Draft |  | RI | Closed | Fresh | Ground | Wells/Treated Municipal Waste | Not Applicable | OP | 8 | 1975 | 8 | 1975 | OP | 8 | 1975 | 8 | 1975 | OP | 8 | 1975 | 8 | 1975 | N | NG | CC | Y | Electric Utility | 1 | 3 | 2 | 1 | 1C MB MG
5701 | TX | 3456 | Newman | 2021 | 3 | Many | Many | 4 | Natural Gas Fired Combined Cycle | 89 | 23693 | 23693 |  |  |  | 138 | 55729 | 55729 | 780194 | 0 |  | 780194 |  | 780194 |  |  |  |  | 15.895 | 12.716 | 671 | 537 |  |  | 607 |  | (RI) Recirculate: Induced Draft |  | RI | Closed | Fresh | Ground | Wells/Treated Municipal Waste | Not Applicable | OP | 8 | 1975 | 8 | 1975 | OP | 8 | 1975 | 8 | 1975 | OP | 8 | 1975 | 8 | 1975 | N | NG | CC | Y | Electric Utility | 1 | 3 | 2 | 1 | 1C MB MG
5701 | TX | 3456 | Newman | 2021 | 4 | Many | Many | 4 | Natural Gas Fired Combined Cycle | 89 | 18384 | 18384 |  |  |  | 138 | 43062 | 43062 | 612921 | 0 |  | 612921 |  | 612921 |  |  |  |  | 12.194 | 9.755 | 663 | 531 |  |  | 555 |  | (RI) Recirculate: Induced Draft |  | RI | Closed | Fresh | Ground | Wells/Treated Municipal Waste | Not Applicable | OP | 8 | 1975 | 8 | 1975 | OP | 8 | 1975 | 8 | 1975 | OP | 8 | 1975 | 8 | 1975 | N | NG | CC | Y | Electric Utility | 1 | 3 | 2 | 1 | 1C MB MG
5701 | TX | 3456 | Newman | 2021 | 5 | Many | Many | 4 | Natural Gas Fired Combined Cycle | 89 | 29698 | 29698 |  |  |  | 138 | 65072 | 65072 | 928349 | 0 |  | 928349 |  | 928349 |  |  |  |  | 19.699 | 15.759 | 663 | 531 |  |  | 704 |  | (RI) Recirculate: Induced Draft |  | RI | Closed | Fresh | Ground | Wells/Treated Municipal Waste | Not Applicable | OP | 8 | 1975 | 8 | 1975 | OP | 8 | 1975 | 8 | 1975 | OP | 8 | 1975 | 8 | 1975 | N | NG | CC | Y | Electric Utility | 1 | 3 | 2 | 1 | 1C MB MG
5701 | TX | 3456 | Newman | 2021 | 6 | Many | Many | 4 | Natural Gas Fired Combined Cycle | 89 | 32379 | 32251 |  |  |  | 138 | 73799 | 70220 | 1019193 | 0 |  | 1019193 |  | 1019193 |  |  |  |  | 21.477 | 17.182 | 666 | 533 |  |  | 715 |  | (RI) Recirculate: Induced Draft |  | RI | Closed | Fresh | Ground | Wells/Treated Municipal Waste | Not Applicable | OP | 8 | 1975 | 8 | 1975 | OP | 8 | 1975 | 8 | 1975 | OP | 8 | 1975 | 8 | 1975 | N | NG | CC | Y | Electric Utility | 1 | 3 | 2 | 1 | 1C MB MG
5701 | TX | 3456 | Newman | 2021 | 7 | Many | Many | 4 | Natural Gas Fired Combined Cycle | 89 | 34827 | 34358 |  |  |  | 138 | 73185 | 72200 | 1069493 | 0 |  | 1069493 |  | 1069493 |  |  |  |  | 23.101 | 18.481 | 672 | 538 |  |  | 741 |  | (RI) Recirculate: Induced Draft |  | RI | Closed | Fresh | Ground | Wells/Treated Municipal Waste | Not Applicable | OP | 8 | 1975 | 8 | 1975 | OP | 8 | 1975 | 8 | 1975 | OP | 8 | 1975 | 8 | 1975 | N | NG | CC | Y | Electric Utility | 1 | 3 | 2 | 1 | 1C MB MG
5701 | TX | 3456 | Newman | 2021 | 8 | Many | Many | 4 | Natural Gas Fired Combined Cycle | 89 | 38090 | 37599 |  |  |  | 138 | 78958 | 77940 | 1169955 | 0 |  | 1169955 |  | 1169955 |  |  |  |  | 25.265 | 20.212 | 672 | 538 |  |  | 741 |  | (RI) Recirculate: Induced Draft |  | RI | Closed | Fresh | Ground | Wells/Treated Municipal Waste | Not Applicable | OP | 8 | 1975 | 8 | 1975 | OP | 8 | 1975 | 8 | 1975 | OP | 8 | 1975 | 8 | 1975 | N | NG | CC | Y | Electric Utility | 1 | 3 | 2 | 1 | 1C MB MG
5701 | TX | 3456 | Newman | 2021 | 9 | Many | Many | 4 | Natural Gas Fired Combined Cycle | 89 | 32788 | 32337 |  |  |  | 138 | 68512 | 67569 | 1023262 | 0 |  | 1023262 |  | 1023262 |  |  |  |  | 21.748 | 17.399 | 673 | 538 |  |  | 716 |  | (RI) Recirculate: Induced Draft |  | RI | Closed | Fresh | Ground | Wells/Treated Municipal Waste | Not Applicable | OP | 8 | 1975 | 8 | 1975 | OP | 8 | 1975 | 8 | 1975 | OP | 8 | 1975 | 8 | 1975 | N | NG | CC | Y | Electric Utility | 1 | 3 | 2 | 1 | 1C MB MG
5701 | TX | 3456 | Newman | 2021 | 10 | Many | Many | 4 | Natural Gas Fired Combined Cycle | 89 | 33291 | 32836 |  |  |  | 138 | 70642 | 69675 | 1024214 | 0 |  | 1024214 |  | 1024214 |  |  |  |  | 22.082 | 17.666 | 672 | 538 |  |  | 738 |  | (RI) Recirculate: Induced Draft |  | RI | Closed | Fresh | Ground | Wells/Treated Municipal Waste | Not Applicable | OP | 8 | 1975 | 8 | 1975 | OP | 8 | 1975 | 8 | 1975 | OP | 8 | 1975 | 8 | 1975 | N | NG | CC | Y | Electric Utility | 1 | 3 | 2 | 1 | 1C MB MG
5701 | TX | 3456 | Newman | 2021 | 11 | Many | Many | 4 | Natural Gas Fired Combined Cycle | 89 | 8150 | 7776 |  |  |  | 138 | 19532 | 18636 | 294071 | 0 |  | 294071 |  | 294071 |  |  |  |  | 5.406 | 4.325 | 695 | 556 |  |  | 198 |  | (RI) Recirculate: Induced Draft |  | RI | Closed | Fresh | Ground | Wells/Treated Municipal Waste | Not Applicable | OP | 8 | 1975 | 8 | 1975 | OP | 8 | 1975 | 8 | 1975 | OP | 8 | 1975 | 8 | 1975 | N | NG | CC | Y | Electric Utility | 1 | 3 | 2 | 1 | 1C MB MG
5701 | TX | 3456 | Newman | 2021 | 12 | Many | Many | 4 | Natural Gas Fired Combined Cycle | 89 | 29578 | 28368 |  |  |  | 138 | 64022 | 61403 | 937515 | 0 |  | 937515 |  | 937515 |  |  |  |  | 19.619 | 15.965 | 692 | 563 |  |  | 735 |  | (RI) Recirculate: Induced Draft |  | RI | Closed | Fresh | Ground | Wells/Treated Municipal Waste | Not Applicable | OP | 8 | 1975 | 8 | 1975 | OP | 8 | 1975 | 8 | 1975 | OP | 8 | 1975 | 8 | 1975 | N | NG | CC | Y | Electric Utility | 1 | 3 | 2 | 1 | 1C MB MG
5701 | TX | 3456 | Newman | 2021 | 1 | Many | Many | CT5 | Natural Gas Fired Combined Cycle | 128 | 48899 | 47727 |  |  |  | 134 | 18393 | 18393 | 1011009 | 0 |  | 1011009 |  | 1011009 |  |  |  |  | 32.435 | 25.948 | 680 | 544 |  |  | 683 |  | (RI) Recirculate: Induced Draft |  | RI | Closed | Fresh | Ground | Wells/Treated Municipal Waste | Not Applicable | OP | 6 | 2009 | 2 | 2011 | OP | 4 | 2011 | 4 | 2011 | OP | 5 | 2010 | 5 | 2010 | N | NG | CC | Y | Electric Utility | 1 | 3 | 2 | 1 | 1C MB MG
5701 | TX | 3456 | Newman | 2021 | 2 | Many | Many | CT5 | Natural Gas Fired Combined Cycle | 128 | 22437 | 21695 |  |  |  | 134 | 38661 | 37383 | 496631 | 0 |  | 496631 |  | 496631 |  |  |  |  | 14.883 | 11.906 | 686 | 549 |  |  | 321 |  | (RI) Recirculate: Induced Draft |  | RI | Closed | Fresh | Ground | Wells/Treated Municipal Waste | Not Applicable | OP | 6 | 2009 | 2 | 2011 | OP | 4 | 2011 | 4 | 2011 | OP | 5 | 2010 | 5 | 2010 | N | NG | CC | Y | Electric Utility | 1 | 3 | 2 | 1 | 1C MB MG
5701 | TX | 3456 | Newman | 2021 | 3 | Many | Many | CT5 | Natural Gas Fired Combined Cycle | 128 | 64 | 57 |  |  |  | 134 | 11268 | 10106 | 142361 | 0 |  | 142361 |  | 142361 |  |  |  |  | 0.042 | 0.034 | 737 | 596 |  |  | 4 |  | (RI) Recirculate: Induced Draft |  | RI | Closed | Fresh | Ground | Wells/Treated Municipal Waste | Not Applicable | OP | 6 | 2009 | 2 | 2011 | OP | 4 | 2011 | 4 | 2011 | OP | 5 | 2010 | 5 | 2010 | N | NG | CC | Y | Electric Utility | 1 | 3 | 2 | 1 | 1C MB MG
5701 | TX | 3456 | Newman | 2021 | 4 | Many | Many | CT5 | Natural Gas Fired Combined Cycle | 128 | 37162 | 35535 |  |  |  | 134 | 56298 | 53834 | 722558 | 0 |  | 722558 |  | 722558 |  |  |  |  | 24.65 | 19.72 | 694 | 555 |  |  | 597 |  | (RI) Recirculate: Induced Draft |  | RI | Closed | Fresh | Ground | Wells/Treated Municipal Waste | Not Applicable | OP | 6 | 2009 | 2 | 2011 | OP | 4 | 2011 | 4 | 2011 | OP | 5 | 2010 | 5 | 2010 | N | NG | CC | Y | Electric Utility | 1 | 3 | 2 | 1 | 1C MB MG
5701 | TX | 3456 | Newman | 2021 | 5 | Many | Many | CT5 | Natural Gas Fired Combined Cycle | 128 | 42775 | 40515 |  |  |  | 134 | 67888 | 64300 | 912079 | 0 |  | 912079 |  | 912079 |  |  |  |  | 28.373 | 22.698 | 700 | 560 |  |  | 666 |  | (RI) Recirculate: Induced Draft |  | RI | Closed | Fresh | Ground | Wells/Treated Municipal Waste | Not Applicable | OP | 6 | 2009 | 2 | 2011 | OP | 4 | 2011 | 4 | 2011 | OP | 5 | 2010 | 5 | 2010 | N | NG | CC | Y | Electric Utility | 1 | 3 | 2 | 1 | 1C MB MG
5701 | TX | 3456 | Newman | 2021 | 6 | Many | Many | CT5 | Natural Gas Fired Combined Cycle | 128 | 54049 | 51427 |  |  |  | 134 | 66839 | 66575 | 1033510 | 0 |  | 1033510 |  | 1033510 |  |  |  |  | 35.851 | 28.681 | 697 | 558 |  |  | 670 |  | (RI) Recirculate: Induced Draft |  | RI | Closed | Fresh | Ground | Wells/Treated Municipal Waste | Not Applicable | OP | 6 | 2009 | 2 | 2011 | OP | 4 | 2011 | 4 | 2011 | OP | 5 | 2010 | 5 | 2010 | N | NG | CC | Y | Electric Utility | 1 | 3 | 2 | 1 | 1C MB MG
5701 | TX | 3456 | Newman | 2021 | 7 | Many | Many | CT5 | Natural Gas Fired Combined Cycle | 128 | 59822 | 57141 |  |  |  | 134 | 87266 | 83355 | 1178547 | 0 |  | 1178547 |  | 1178547 |  |  |  |  | 39.68 | 31.744 | 694 | 556 |  |  | 744 |  | (RI) Recirculate: Induced Draft |  | RI | Closed | Fresh | Ground | Wells/Treated Municipal Waste | Not Applicable | OP | 6 | 2009 | 2 | 2011 | OP | 4 | 2011 | 4 | 2011 | OP | 5 | 2010 | 5 | 2010 | N | NG | CC | Y | Electric Utility | 1 | 3 | 2 | 1 | 1C MB MG
5701 | TX | 3456 | Newman | 2021 | 8 | Many | Many | CT5 | Natural Gas Fired Combined Cycle | 128 | 45474 | 43124 |  |  |  | 134 | 67481 | 63994 | 938975 | 0 |  | 938975 |  | 938975 |  |  |  |  | 30.163 | 24.13 | 699 | 560 |  |  | 590 |  | (RI) Recirculate: Induced Draft |  | RI | Closed | Fresh | Ground | Wells/Treated Municipal Waste | Not Applicable | OP | 6 | 2009 | 2 | 2011 | OP | 4 | 2011 | 4 | 2011 | OP | 5 | 2010 | 5 | 2010 | N | NG | CC | Y | Electric Utility | 1 | 3 | 2 | 1 | 1C MB MG
5701 | TX | 3456 | Newman | 2021 | 9 | Many | Many | CT5 | Natural Gas Fired Combined Cycle | 128 | 58006 | 55533 |  |  |  | 134 | 84077 | 80493 | 1139184 | 0 |  | 1139184 |  | 1139184 |  |  |  |  | 38.476 | 30.78 | 693 | 554 |  |  | 720 |  | (RI) Recirculate: Induced Draft |  | RI | Closed | Fresh | Ground | Wells/Treated Municipal Waste | Not Applicable | OP | 6 | 2009 | 2 | 2011 | OP | 4 | 2011 | 4 | 2011 | OP | 5 | 2010 | 5 | 2010 | N | NG | CC | Y | Electric Utility | 1 | 3 | 2 | 1 | 1C MB MG
5701 | TX | 3456 | Newman | 2021 | 10 | Many | Many | CT5 | Natural Gas Fired Combined Cycle | 128 | 59537 | 56878 |  |  |  | 134 | 84694 | 80911 | 1152564 | 0 |  | 1152564 |  | 1152564 |  |  |  |  | 39.491 | 31.593 | 694 | 555 |  |  | 744 |  | (RI) Recirculate: Induced Draft |  | RI | Closed | Fresh | Ground | Wells/Treated Municipal Waste | Not Applicable | OP | 6 | 2009 | 2 | 2011 | OP | 4 | 2011 | 4 | 2011 | OP | 5 | 2010 | 5 | 2010 | N | NG | CC | Y | Electric Utility | 1 | 3 | 2 | 1 | 1C MB MG
5701 | TX | 3456 | Newman | 2021 | 11 | Many | Many | CT5 | Natural Gas Fired Combined Cycle | 128 | 55128 | 52554 |  |  |  | 134 | 78645 | 74973 | 1062335 | 0 |  | 1062335 |  | 1062335 |  |  |  |  | 36.567 | 29.253 | 696 | 557 |  |  | 720 |  | (RI) Recirculate: Induced Draft |  | RI | Closed | Fresh | Ground | Wells/Treated Municipal Waste | Not Applicable | OP | 6 | 2009 | 2 | 2011 | OP | 4 | 2011 | 4 | 2011 | OP | 5 | 2010 | 5 | 2010 | N | NG | CC | Y | Electric Utility | 1 | 3 | 2 | 1 | 1C MB MG
5701 | TX | 3456 | Newman | 2021 | 12 | Many | Many | CT5 | Natural Gas Fired Combined Cycle | 128 | 55637 | 53103 |  |  |  | 134 | 85208 | 81057 | 1092149 | 0 |  | 1092149 |  | 1092149 |  |  |  |  | 36.904 | 29.523 | 695 | 556 |  |  | 744 |  | (RI) Recirculate: Induced Draft |  | RI | Closed | Fresh | Ground | Wells/Treated Municipal Waste | Not Applicable | OP | 6 | 2009 | 2 | 2011 | OP | 4 | 2011 | 4 | 2011 | OP | 5 | 2010 | 5 | 2010 | N | NG | CC | Y | Electric Utility | 1 | 3 | 2 | 1 | 1C MB MG
55937 | TX | 3457 | Lewis Creek | 2021 | 1 | Many | Many | 1 | Natural Gas Steam Turbine | 500 | 154541 | 147402 | [6 empty] | 1708235 | 1708235 |  |  |  | 1708235 |  |  |  |  | 15336.72 | 0 | 104047 | 0 | 8978 | 0 | 744 | 15 | (RC) Recirculate: Cooling Pond |  | RC | Closed | Fresh | Surface | Lake Conroe | Lewis Creek Reservoir | OP | 12 | 1970 | 5 | 1971 | OP | 12 | 1970 | 5 | 1971 | OP | 12 | 1970 | 12 | 1970 | N | NG | ST | N/A | Electric Utility | 1 | 2 | 2 | 1 | 1C MB MG
55937 | TX | 3457 | Lewis Creek | 2021 | 2 | Many | Many | 1 | Natural Gas Steam Turbine | 500 | 121190 | 116012 | [6 empty] | 1307035 | 1307035 |  |  |  | 1307035 |  |  |  |  | 13661.28 | 0 | 117757 | 0 | 10452 | 0 | 672 | 15 | (RC) Recirculate: Cooling Pond |  | RC | Closed | Fresh | Surface | Lake Conroe | Lewis Creek Reservoir | OP | 12 | 1970 | 5 | 1971 | OP | 12 | 1970 | 5 | 1971 | OP | 12 | 1970 | 12 | 1970 | N | NG | ST | N/A | Electric Utility | 1 | 2 | 2 | 1 | 1C MB MG
55937 | TX | 3457 | Lewis Creek | 2021 | 3 | Many | Many | 1 | Natural Gas Steam Turbine | 500 | 40771 | 38638 | [6 empty] | 505836 | 505836 |  |  |  | 505836 |  |  |  |  | 4768.56 | 0.326 | 123416 | 8 | 9427 | 1 | 744 | 15 | (RC) Recirculate: Cooling Pond |  | RC | Closed | Fresh | Surface | Lake Conroe | Lewis Creek Reservoir | OP | 12 | 1970 | 5 | 1971 | OP | 12 | 1970 | 5 | 1971 | OP | 12 | 1970 | 12 | 1970 | N | NG | ST | N/A | Electric Utility | 1 | 2 | 2 | 1 | 1C MB MG
55937 | TX | 3457 | Lewis Creek | 2021 | 4 | Many | Many | 1 | Natural Gas Steam Turbine | 500 | 73730 | 70526 | [6 empty] | 799437 | 799437 |  |  |  | 799437 |  |  |  |  | 7217.28 | 93.193 | 102335 | 1321 | 9028 | 117 | 720 | 15 | (RC) Recirculate: Cooling Pond |  | RC | Closed | Fresh | Surface | Lake Conroe | Lewis Creek Reservoir | OP | 12 | 1970 | 5 | 1971 | OP | 12 | 1970 | 5 | 1971 | OP | 12 | 1970 | 12 | 1970 | N | NG | ST | N/A | Electric Utility | 1 | 2 | 2 | 1 | 1C MB MG
55937 | TX | 3457 | Lewis Creek | 2021 | 5 | Many | Many | 1 | Natural Gas Steam Turbine | 500 | 100653 | 96050 | [6 empty] | 1127888 | 1127888 |  |  |  | 1127888 |  |  |  |  | 11083.68 | 0 | 115395 | 0 | 9827 | 0 | 744 | 15 | (RC) Recirculate: Cooling Pond |  | RC | Closed | Fresh | Surface | Lake Conroe | Lewis Creek Reservoir | OP | 12 | 1970 | 5 | 1971 | OP | 12 | 1970 | 5 | 1971 | OP | 12 | 1970 | 12 | 1970 | N | NG | ST | N/A | Electric Utility | 1 | 2 | 2 | 1 | 1C MB MG
55937 | TX | 3457 | Lewis Creek | 2021 | 6 | Many | Many | 1 | Natural Gas Steam Turbine | 500 | 118995 | 112965 | [6 empty] | 1363315 | 1363315 |  |  |  | 1363315 |  |  |  |  | 14692.32 | 213.432 | 130061 | 1889 | 10777 | 157 | 720 | 15 | (RC) Recirculate: Cooling Pond |  | RC | Closed | Fresh | Surface | Lake Conroe | Lewis Creek Reservoir | OP | 12 | 1970 | 5 | 1971 | OP | 12 | 1970 | 5 | 1971 | OP | 12 | 1970 | 12 | 1970 | N | NG | ST | N/A | Electric Utility | 1 | 2 | 2 | 1 | 1C MB MG
55937 | TX | 3457 | Lewis Creek | 2021 | 7 | Many | Many | 1 | Natural Gas Steam Turbine | 500 | 132605 | 125676 | [6 empty] | 1514274 | 1514274 |  |  |  | 1514274 |  |  |  |  | 15465.6 | 136.206 | 123059 | 1084 | 10213 | 90 | 744 | 15 | (RC) Recirculate: Cooling Pond |  | RC | Closed | Fresh | Surface | Lake Conroe | Lewis Creek Reservoir | OP | 12 | 1970 | 5 | 1971 | OP | 12 | 1970 | 5 | 1971 | OP | 12 | 1970 | 12 | 1970 | N | NG | ST | N/A | Electric Utility | 1 | 2 | 2 | 1 | 1C MB MG
55937 | TX | 3457 | Lewis Creek | 2021 | 8 | Many | Many | 1 | Natural Gas Steam Turbine | 500 | 189722 | 182169 | [6 empty] | 2051311 | 2051311 |  |  |  | 2051311 |  |  |  |  | 15465.6 | 432.28 | 84897 | 2373 | 7539 | 211 | 744 | 15 | (RC) Recirculate: Cooling Pond |  | RC | Closed | Fresh | Surface | Lake Conroe | Lewis Creek Reservoir | OP | 12 | 1970 | 5 | 1971 | OP | 12 | 1970 | 5 | 1971 | OP | 12 | 1970 | 12 | 1970 | N | NG | ST | N/A | Electric Utility | 1 | 2 | 2 | 1 | 1C MB MG
55937 | TX | 3457 | Lewis Creek | 2021 | 9 | Many | Many | 1 | Natural Gas Steam Turbine | 500 | 118122 | 112600 | [6 empty] | 1310544 | 1310544 |  |  |  | 1310544 |  |  |  |  | 12501.36 | 325.199 | 111025 | 2888 | 9539 | 248 | 720 | 15 | (RC) Recirculate: Cooling Pond |  | RC | Closed | Fresh | Surface | Lake Conroe | Lewis Creek Reservoir | OP | 12 | 1970 | 5 | 1971 | OP | 12 | 1970 | 5 | 1971 | OP | 12 | 1970 | 12 | 1970 | N | NG | ST | N/A | Electric Utility | 1 | 2 | 2 | 1 | 1C MB MG
55937 | TX | 3457 | Lewis Creek | 2021 | 10 | Many | Many | 1 | Natural Gas Steam Turbine | 500 | 102747 | 98901 | [6 empty] | 1107689 | 1107689 |  |  |  | 1107689 |  |  |  |  | 7732.8 | 104.924 | 78187 | 1061 | 6981 | 95 | 744 | 15 | (RC) Recirculate: Cooling Pond |  | RC | Closed | Fresh | Surface | Lake Conroe | Lewis Creek Reservoir | OP | 12 | 1970 | 5 | 1971 | OP | 12 | 1970 | 5 | 1971 | OP | 12 | 1970 | 12 | 1970 | N | NG | ST | N/A | Electric Utility | 1 | 2 | 2 | 1 | 1C MB MG
55937 | TX | 3457 | Lewis Creek | 2021 | 11 | Many | Many | 1 | Natural Gas Steam Turbine | 500 | 97589 | 93899 | [6 empty] | 1019465 | 1019465 |  |  |  | 1019465 |  |  |  |  | 7732.8 | 116.981 | 82352 | 1246 | 7585 | 115 | 720 | 15 | (RC) Recirculate: Cooling Pond |  | RC | Closed | Fresh | Surface | Lake Conroe | Lewis Creek Reservoir | OP | 12 | 1970 | 5 | 1971 | OP | 12 | 1970 | 5 | 1971 | OP | 12 | 1970 | 12 | 1970 | N | NG | ST | N/A | Electric Utility | 1 | 2 | 2 | 1 | 1C MB MG
55937 | TX | 3457 | Lewis Creek | 2021 | 12 | Many | Many | 1 | Natural Gas Steam Turbine | 500 | 108573 | 103930 | [6 empty] | 1209774 | 1209774 |  |  |  | 1209774 |  |  |  |  | 10310.4 | 86.676 | 99205 | 834 | 8523 | 72 | 744 | 15 | (RC) Recirculate: Cooling Pond |  | RC | Closed | Fresh | Surface | Lake Conroe | Lewis Creek Reservoir | OP | 12 | 1970 | 5 | 1971 | OP | 12 | 1970 | 5 | 1971 | OP | 12 | 1970 | 12 | 1970 | N | NG | ST | N/A | Electric Utility | 1 | 2 | 2 | 1 | 1C MB MG
55937 | TX | 3459 | Sabine | 2021 | 1 | 1 | 1 | 1 | Natural Gas Steam Turbine | 211.6 | 0 | 0 | [6 empty] | 0 | 0 |  |  |  | 0 |  |  |  |  | 6112.046 | 12.878 |  |  |  |  | 0 | 15 | (ON) Once through No Cool Pond |  | ON | Open | Brackish | Surface | Sabine Lake | Neches River | OP | 1 | 1962 | 1 | 1962 | OP | 3 | 1962 | 3 | 1962 | OP | 3 | 1962 | 3 | 1962 | N | NG | ST | N/A | Electric Utility | 1 | 1 | 1 | 1 | Simple
55937 | TX | 3459 | Sabine | 2021 | 2 | 1 | 1 | 1 | Natural Gas Steam Turbine | 211.6 | 0 | 0 | [6 empty] | 0 | 0 |  |  |  | 0 |  |  |  |  | 4890.652 | 12.94 |  |  |  |  | 0 | 15 | (ON) Once through No Cool Pond |  | ON | Open | Brackish | Surface | Sabine Lake | Neches River | OP | 1 | 1962 | 1 | 1962 | OP | 3 | 1962 | 3 | 1962 | OP | 3 | 1962 | 3 | 1962 | N | NG | ST | N/A | Electric Utility | 1 | 1 | 1 | 1 | Simple
55937 | TX | 3459 | Sabine | 2021 | 3 | 1 | 1 | 1 | Natural Gas Steam Turbine | 211.6 | 819 | 754 | [6 empty] | 10579 | 10579 |  |  |  | 10579 |  |  |  |  | 5612.604 | 18.45 | 7443772 | 24469 | 530550 | 1744 | 31 | 15 | (ON) Once through No Cool Pond |  | ON | Open | Brackish | Surface | Sabine Lake | Neches River | OP | 1 | 1962 | 1 | 1962 | OP | 3 | 1962 | 3 | 1962 | OP | 3 | 1962 | 3 | 1962 | N | NG | ST | N/A | Electric Utility | 1 | 1 | 1 | 1 | Simple
55937 | TX | 3459 | Sabine | 2021 | 4 | 1 | 1 | 1 | Natural Gas Steam Turbine | 211.6 | 4357 | 4084 | [6 empty] | 50279 | 50279 |  |  |  | 50279 |  |  |  |  | 6293.385 | 16.649 | 1540986 | 4077 | 125169 | 331 | 58 | 15 | (ON) Once through No Cool Pond |  | ON | Open | Brackish | Surface | Sabine Lake | Neches River | OP | 1 | 1962 | 1 | 1962 | OP | 3 | 1962 | 3 | 1962 | OP | 3 | 1962 | 3 | 1962 | N | NG | ST | N/A | Electric Utility | 1 | 1 | 1 | 1 | Simple
55937 | TX | 3459 | Sabine | 2021 | 5 | 1 | 1 | 1 | Natural Gas Steam Turbine | 211.6 | 22531 | 20885 | [6 empty] | 281430 | 281430 |  |  |  | 281430 |  |  |  |  | 6405.941 | 7.739 | 306724 | 371 | 22762 | 27 | 325 | 15 | (ON) Once through No Cool Pond |  | ON | Open | Brackish | Surface | Sabine Lake | Neches River | OP | 1 | 1962 | 1 | 1962 | OP | 3 | 1962 | 3 | 1962 | OP | 3 | 1962 | 3 | 1962 | N | NG | ST | N/A | Electric Utility | 1 | 1 | 1 | 1 | Simple
55937 | TX | 3459 | Sabine | 2021 | 6 | 1 | 1 | 1 | Natural Gas Steam Turbine | 211.6 | 33838 | 31364 | [6 empty] | 367787 | 367787 |  |  |  | 367787 |  |  |  |  | 6355.483 | 12.816 | 202636 | 409 | 17280 | 35 | 475 | 15 | (ON) Once through No Cool Pond |  | ON | Open | Brackish | Surface | Sabine Lake | Neches River | OP | 1 | 1962 | 1 | 1962 | OP | 3 | 1962 | 3 | 1962 | OP | 3 | 1962 | 3 | 1962 | N | NG | ST | N/A | Electric Utility | 1 | 1 | 1 | 1 | Simple
55937 | TX | 3459 | Sabine | 2021 | 7 | 1 | 1 | 1 | Natural Gas Steam Turbine | 211.6 | 60129 | 55985 | [6 empty] | 687310 | 687310 |  |  |  | 687310 |  |  |  |  | 6553.786 | 17.088 | 117063 | 305 | 9535 | 25 | 744 | 15 | (ON) Once through No Cool Pond |  | ON | Open | Brackish | Surface | Sabine Lake | Neches River | OP | 1 | 1962 | 1 | 1962 | OP | 3 | 1962 | 3 | 1962 | OP | 3 | 1962 | 3 | 1962 | N | NG | ST | N/A | Electric Utility | 1 | 1 | 1 | 1 | Simple
55937 | TX | 3459 | Sabine | 2021 | 8 | 1 | 1 | 1 | Natural Gas Steam Turbine | 211.6 | 62158 | 58187 | [6 empty] | 708164 | 708164 |  |  |  | 708164 |  |  |  |  | 6506.114 | 23.279 | 111814 | 400 | 9187 | 33 | 744 | 15 | (ON) Once through No Cool Pond |  | ON | Open | Brackish | Surface | Sabine Lake | Neches River | OP | 1 | 1962 | 1 | 1962 | OP | 3 | 1962 | 3 | 1962 | OP | 3 | 1962 | 3 | 1962 | N | NG | ST | N/A | Electric Utility | 1 | 1 | 1 | 1 | Simple
55937 | TX | 3459 | Sabine | 2021 | 9 | 1 | 1 | 1 | Natural Gas Steam Turbine | 211.6 | 13240 | 12325 | [6 empty] | 160909 | 160909 |  |  |  | 160909 |  |  |  |  | 5882.973 | 10.03 | 477320 | 814 | 36561 | 62 | 168 | 15 | (ON) Once through No Cool Pond |  | ON | Open | Brackish | Surface | Sabine Lake | Neches River | OP | 1 | 1962 | 1 | 1962 | OP | 3 | 1962 | 3 | 1962 | OP | 3 | 1962 | 3 | 1962 | N | NG | ST | N/A | Electric Utility | 1 | 1 | 1 | 1 | Simple
55937 | TX | 3459 | Sabine | 2021 | 10 | 1 | 1 | 1 | Natural Gas Steam Turbine | 211.6 | 55794 | 52102 | [6 empty] | 691326 | 691326 |  |  |  | 691326 |  |  |  |  | 5074.22 | 10.092 | 97390 | 194 | 7340 | 15 | 599 | 15 | (ON) Once through No Cool Pond |  | ON | Open | Brackish | Surface | Sabine Lake | Neches River | OP | 1 | 1962 | 1 | 1962 | OP | 3 | 1962 | 3 | 1962 | OP | 3 | 1962 | 3 | 1962 | N | NG | ST | N/A | Electric Utility | 1 | 1 | 1 | 1 | Simple
55937 | TX | 3459 | Sabine | 2021 | 11 | 1 | 1 | 1 | Natural Gas Steam Turbine | 211.6 | 13221 | 12461 | [6 empty] | 186755 | 186755 |  |  |  | 186755 |  |  |  |  | 4206.59 | 2.229 | 337580 | 179 | 22525 | 12 | 107 | 15 | (ON) Once through No Cool Pond |  | ON | Open | Brackish | Surface | Sabine Lake | Neches River | OP | 1 | 1962 | 1 | 1962 | OP | 3 | 1962 | 3 | 1962 | OP | 3 | 1962 | 3 | 1962 | N | NG | ST | N/A | Electric Utility | 1 | 1 | 1 | 1 | Simple
55937 | TX | 3459 | Sabine | 2021 | 12 | 1 | 1 | 1 | Natural Gas Steam Turbine | 211.6 | 29503 | 27552 | [6 empty] | 294664 | 294664 |  |  |  | 294664 |  |  |  |  | 4165.542 | 3.715 | 151188 | 135 | 14137 | 13 | 327 | 15 | (ON) Once through No Cool Pond |  | ON | Open | Brackish | Surface | Sabine Lake | Neches River | OP | 1 | 1962 | 1 | 1962 | OP | 3 | 1962 | 3 | 1962 | OP | 3 | 1962 | 3 | 1962 | N | NG | ST | N/A | Electric Utility | 1 | 1 | 1 | 1 | Simple
55937 | TX | 3459 | Sabine | 2021 | 1 | 3 | 3 | 3 | Natural Gas Steam Turbine | 367.9 | 16173 | 14807 | [6 empty] | 182325 | 182325 |  |  |  | 182325 |  |  |  |  | 9007.225 | 18.978 | 608309 | 1282 | 49402 | 104 | 319 | 17 | (ON) Once through No Cool Pond |  | ON | Open | Brackish | Surface | Sabine Lake | Neches River | OP | 12 | 1966 | 12 | 1966 | OP | 12 | 1966 | 12 | 1966 | OP | 12 | 1966 | 12 | 1966 | N | NG | ST | N/A | Electric Utility | 1 | 1 | 1 | 1 | Simple
55937 | TX | 3459 | Sabine | 2021 | 2 | 3 | 3 | 3 | Natural Gas Steam Turbine | 367.9 | 44301 | 41598 | [6 empty] | 507380 | 507380 |  |  |  | 507380 |  |  |  |  | 7207.277 | 19.069 | 173260 | 458 | 14205 | 38 | 401 | 17 | (ON) Once through No Cool Pond |  | ON | Open | Brackish | Surface | Sabine Lake | Neches River | OP | 12 | 1966 | 12 | 1966 | OP | 12 | 1966 | 12 | 1966 | OP | 12 | 1966 | 12 | 1966 | N | NG | ST | N/A | Electric Utility | 1 | 1 | 1 | 1 | Simple
55937 | TX | 3459 | Sabine | 2021 | 3 | 3 | 3 | 3 | Natural Gas Steam Turbine | 367.9 | 63815 | 60976 | [6 empty] | 824429 | 824429 |  |  |  | 824429 |  |  |  |  | 8271.206 | 27.189 | 135647 | 446 | 10033 | 33 | 409 | 17 | (ON) Once through No Cool Pond |  | ON | Open | Brackish | Surface | Sabine Lake | Neches River | OP | 12 | 1966 | 12 | 1966 | OP | 12 | 1966 | 12 | 1966 | OP | 12 | 1966 | 12 | 1966 | N | NG | ST | N/A | Electric Utility | 1 | 1 | 1 | 1 | Simple
55937 | TX | 3459 | Sabine | 2021 | 4 | 3 | 3 | 3 | Natural Gas Steam Turbine | 367.9 | 39070 | 37153 | [6 empty] | 452153 | 452153 |  |  |  | 452153 |  |  |  |  | 9274.462 | 24.269 | 249629 | 653 | 20512 | 54 | 320 | 17 | (ON) Once through No Cool Pond |  | ON | Open | Brackish | Surface | Sabine Lake | Neches River | OP | 12 | 1966 | 12 | 1966 | OP | 12 | 1966 | 12 | 1966 | OP | 12 | 1966 | 12 | 1966 | N | NG | ST | N/A | Electric Utility | 1 | 1 | 1 | 1 | Simple
55937 | TX | 3459 | Sabine | 2021 | 5 | 3 | 3 | 3 | Natural Gas Steam Turbine | 367.9 | 55129 | 51944 | [6 empty] | 688597 | 688597 |  |  |  | 688597 |  |  |  |  | 9440.334 | 11.405 | 181741 | 220 | 13710 | 17 | 486 | 17 | (ON) Once through No Cool Pond |  | ON | Open | Brackish | Surface | Sabine Lake | Neches River | OP | 12 | 1966 | 12 | 1966 | OP | 12 | 1966 | 12 | 1966 | OP | 12 | 1966 | 12 | 1966 | N | NG | ST | N/A | Electric Utility | 1 | 1 | 1 | 1 | Simple
55937 | TX | 3459 | Sabine | 2021 | 6 | 3 | 3 | 3 | Natural Gas Steam Turbine | 367.9 | 18201 | 17265 | [6 empty] | 197831 | 197831 |  |  |  | 197831 |  |  |  |  | 9365.974 | 18.886 | 542483 | 1094 | 47343 | 95 | 128 | 17 | (ON) Once through No Cool Pond |  | ON | Open | Brackish | Surface | Sabine Lake | Neches River | OP | 12 | 1966 | 12 | 1966 | OP | 12 | 1966 | 12 | 1966 | OP | 12 | 1966 | 12 | 1966 | N | NG | ST | N/A | Electric Utility | 1 | 1 | 1 | 1 | Simple
55937 | TX | 3459 | Sabine | 2021 | 7 | 3 | 3 | 3 | Natural Gas Steam Turbine | 367.9 | 76869 | 72843 | [6 empty] | 878661 | 878661 |  |  |  | 878661 |  |  |  |  | 9685.211 | 25.182 | 132960 | 346 | 11023 | 29 | 507 | 17 | (ON) Once through No Cool Pond |  | ON | Open | Brackish | Surface | Sabine Lake | Neches River | OP | 12 | 1966 | 12 | 1966 | OP | 12 | 1966 | 12 | 1966 | OP | 12 | 1966 | 12 | 1966 | N | NG | ST | N/A | Electric Utility | 1 | 1 | 1 | 1 | Simple
55937 | TX | 3459 | Sabine | 2021 | 8 | 3 | 3 | 3 | Natural Gas Steam Turbine | 367.9 | 106297 | 100447 | [6 empty] | 1211042 | 1211042 |  |  |  | 1211042 |  |  |  |  | 9587.957 | 34.306 | 95453 | 342 | 7917 | 28 | 743 | 17 | (ON) Once through No Cool Pond |  | ON | Open | Brackish | Surface | Sabine Lake | Neches River | OP | 12 | 1966 | 12 | 1966 | OP | 12 | 1966 | 12 | 1966 | OP | 12 | 1966 | 12 | 1966 | N | NG | ST | N/A | Electric Utility | 1 | 1 | 1 | 1 | Simple
55937 | TX | 3459 | Sabine | 2021 | 9 | 3 | 3 | 3 | Natural Gas Steam Turbine | 367.9 | 87457 | 82070 | [6 empty] | 1062917 | 1062917 |  |  |  | 1062917 |  |  |  |  | 8669.644 | 14.781 | 105637 | 180 | 8156 | 14 | 720 | 17 | (ON) Once through No Cool Pond |  | ON | Open | Brackish | Surface | Sabine Lake | Neches River | OP | 12 | 1966 | 12 | 1966 | OP | 12 | 1966 | 12 | 1966 | OP | 12 | 1966 | 12 | 1966 | N | NG | ST | N/A | Electric Utility | 1 | 1 | 1 | 1 | Simple
55937 | TX | 3459 | Sabine | 2021 | 10 | 3 | 3 | 3 | Natural Gas Steam Turbine | 367.9 | 115009 | 109011 | [6 empty] | 1425053 | 1425053 |  |  |  | 1425053 |  |  |  |  | 7477.798 | 14.872 | 68597 | 136 | 5247 | 10 | 744 | 17 | (ON) Once through No Cool Pond |  | ON | Open | Brackish | Surface | Sabine Lake | Neches River | OP | 12 | 1966 | 12 | 1966 | OP | 12 | 1966 | 12 | 1966 | OP | 12 | 1966 | 12 | 1966 | N | NG | ST | N/A | Electric Utility | 1 | 1 | 1 | 1 | Simple
55937 | TX | 3459 | Sabine | 2021 | 11 | 3 | 3 | 3 | Natural Gas Steam Turbine | 367.9 | 24372 | 23268 | [6 empty] | 344269 | 344269 |  |  |  | 344269 |  |  |  |  | 6199.185 | 3.285 | 266425 | 141 | 18007 | 10 | 121 | 17 | (ON) Once through No Cool Pond |  | ON | Open | Brackish | Surface | Sabine Lake | Neches River | OP | 12 | 1966 | 12 | 1966 | OP | 12 | 1966 | 12 | 1966 | OP | 12 | 1966 | 12 | 1966 | N | NG | ST | N/A | Electric Utility | 1 | 1 | 1 | 1 | Simple
55937 | TX | 3459 | Sabine | 2021 | 12 | 3 | 3 | 3 | Natural Gas Steam Turbine | 367.9 | 33384 | 31517 | [6 empty] | 0 | 0 |  |  |  | 0 |  |  |  |  | 6138.694 | 5.474 | 194774 | 174 |  |  | 285 | 17 | (ON) Once through No Cool Pond |  | ON | Open | Brackish | Surface | Sabine Lake | Neches River | OP | 12 | 1966 | 12 | 1966 | OP | 12 | 1966 | 12 | 1966 | OP | 12 | 1966 | 12 | 1966 | N | NG | ST | N/A | Electric Utility | 1 | 1 | 1 | 1 | Simple
55937 | TX | 3459 | Sabine | 2021 | 1 | 4 | 4 | 4 | Natural Gas Steam Turbine | 495 | 207837 | 200176 | [6 empty] | 2343048 | 2343048 |  |  |  | 2343048 |  |  |  |  | 10293.972 | 21.689 | 51425 | 108 | 4393 | 9 | 744 | 20 | (ON) Once through No Cool Pond |  | ON | Open | Brackish | Surface | Sabine Lake | Neches River | OP | 8 | 1974 | 8 | 1974 | OP | 8 | 1974 | 8 | 1974 | OP | 8 | 1974 | 8 | 1974 | N | NG | ST | N/A | Electric Utility | 1 | 1 | 1 | 1 | Simple
55937 | TX | 3459 | Sabine | 2021 | 2 | 4 | 4 | 4 | Natural Gas Steam Turbine | 495 | 179623 | 172761 | [6 empty] | 2057199 | 2057199 |  |  |  | 2057199 |  |  |  |  | 8236.888 | 21.793 | 47678 | 126 | 4004 | 11 | 672 | 20 | (ON) Once through No Cool Pond |  | ON | Open | Brackish | Surface | Sabine Lake | Neches River | OP | 8 | 1974 | 8 | 1974 | OP | 8 | 1974 | 8 | 1974 | OP | 8 | 1974 | 8 | 1974 | N | NG | ST | N/A | Electric Utility | 1 | 1 | 1 | 1 | Simple
55937 | TX | 3459 | Sabine | 2021 | 3 | 4 | 4 | 4 | Natural Gas Steam Turbine | 495 | 253011 | 244931 | [6 empty] | 3268677 | 3268677 |  |  |  | 3268677 |  |  |  |  | 9452.807 | 31.073 | 38594 | 127 | 2892 | 10 | 744 | 20 | (ON) Once through No Cool Pond |  | ON | Open | Brackish | Surface | Sabine Lake | Neches River | OP | 8 | 1974 | 8 | 1974 | OP | 8 | 1974 | 8 | 1974 | OP | 8 | 1974 | 8 | 1974 | N | NG | ST | N/A | Electric Utility | 1 | 1 | 1 | 1 | Simple
55937 | TX | 3459 | Sabine | 2021 | 4 | 4 | 4 | 4 | Natural Gas Steam Turbine | 495 | 240544 | 232393 | [6 empty] | 2783793 | 2783793 |  |  |  | 2783793 |  |  |  |  | 10599.386 | 27.736 | 45610 | 119 | 3808 | 10 | 720 | 20 | (ON) Once through No Cool Pond |  | ON | Open | Brackish | Surface | Sabine Lake | Neches River | OP | 8 | 1974 | 8 | 1974 | OP | 8 | 1974 | 8 | 1974 | OP | 8 | 1974 | 8 | 1974 | N | NG | ST | N/A | Electric Utility | 1 | 1 | 1 | 1 | Simple
55937 | TX | 3459 | Sabine | 2021 | 5 | 4 | 4 | 4 | Natural Gas Steam Turbine | 495 | 54669 | 52338 | [6 empty] | 682857 | 682857 |  |  |  | 682857 |  |  |  |  | 10788.953 | 13.034 | 206140 | 249 | 15800 | 19 | 220 | 20 | (ON) Once through No Cool Pond |  | ON | Open | Brackish | Surface | Sabine Lake | Neches River | OP | 8 | 1974 | 8 | 1974 | OP | 8 | 1974 | 8 | 1974 | OP | 8 | 1974 | 8 | 1974 | N | NG | ST | N/A | Electric Utility | 1 | 1 | 1 | 1 | Simple
55937 | TX | 3459 | Sabine | 2021 | 6 | 4 | 4 | 4 | Natural Gas Steam Turbine | 495 | 168211 | 161959 | [6 empty] | 1828305 | 1828305 |  |  |  | 1828305 |  |  |  |  | 10703.971 | 21.584 | 66091 | 133 | 5855 | 12 | 553 | 20 | (ON) Once through No Cool Pond |  | ON | Open | Brackish | Surface | Sabine Lake | Neches River | OP | 8 | 1974 | 8 | 1974 | OP | 8 | 1974 | 8 | 1974 | OP | 8 | 1974 | 8 | 1974 | N | NG | ST | N/A | Electric Utility | 1 | 1 | 1 | 1 | Simple
55937 | TX | 3459 | Sabine | 2021 | 7 | 4 | 4 | 4 | Natural Gas Steam Turbine | 495 | 156119 | 150196 | [6 empty] | 1784535 | 1784535 |  |  |  | 1784535 |  |  |  |  | 11037.955 | 28.779 | 73490 | 192 | 6185 | 16 | 520 | 20 | (ON) Once through No Cool Pond |  | ON | Open | Brackish | Surface | Sabine Lake | Neches River | OP | 8 | 1974 | 8 | 1974 | OP | 8 | 1974 | 8 | 1974 | OP | 8 | 1974 | 8 | 1974 | N | NG | ST | N/A | Electric Utility | 1 | 1 | 1 | 1 | Simple
55937 | TX | 3459 | Sabine | 2021 | 8 | 4 | 4 | 4 | Natural Gas Steam Turbine | 495 | 231205 | 222557 | [6 empty] | 2634132 | 2634132 |  |  |  | 2634132 |  |  |  |  | 10957.665 | 39.206 | 49235 | 176 | 4160 | 15 | 744 | 20 | (ON) Once through No Cool Pond |  | ON | Open | Brackish | Surface | Sabine Lake | Neches River | OP | 8 | 1974 | 8 | 1974 | OP | 8 | 1974 | 8 | 1974 | OP | 8 | 1974 | 8 | 1974 | N | NG | ST | N/A | Electric Utility | 1 | 1 | 1 | 1 | Simple
55937 | TX | 3459 | Sabine | 2021 | 9 | 4 | 4 | 4 | Natural Gas Steam Turbine | 495 | 70757 | 67996 | [6 empty] | 859956 | 859956 |  |  |  | 859956 |  |  |  |  | 9908.164 | 16.892 | 145717 | 248 | 11522 | 20 | 241 | 20 | (ON) Once through No Cool Pond |  | ON | Open | Brackish | Surface | Sabine Lake | Neches River | OP | 8 | 1974 | 8 | 1974 | OP | 8 | 1974 | 8 | 1974 | OP | 8 | 1974 | 8 | 1974 | N | NG | ST | N/A | Electric Utility | 1 | 1 | 1 | 1 | Simple
55937 | TX | 3459 | Sabine | 2021 | 10 | 4 | 4 | 4 | Natural Gas Steam Turbine | 495 | 0 | 0 | [6 empty] | 0 | 0 |  |  |  | 0 |  |  |  |  | 8546.055 | 16.996 |  |  |  |  | 0 | 20 | (ON) Once through No Cool Pond |  | ON | Open | Brackish | Surface | Sabine Lake | Neches River | OP | 8 | 1974 | 8 | 1974 | OP | 8 | 1974 | 8 | 1974 | OP | 8 | 1974 | 8 | 1974 | N | NG | ST | N/A | Electric Utility | 1 | 1 | 1 | 1 | Simple
55937 | TX | 3459 | Sabine | 2021 | 11 | 4 | 4 | 4 | Natural Gas Steam Turbine | 495 | 0 | 0 | [6 empty] | 0 | 0 |  |  |  | 0 |  |  |  |  | 7084.783 | 3.754 |  |  |  |  | 0 | 20 | (ON) Once through No Cool Pond |  | ON | Open | Brackish | Surface | Sabine Lake | Neches River | OP | 8 | 1974 | 8 | 1974 | OP | 8 | 1974 | 8 | 1974 | OP | 8 | 1974 | 8 | 1974 | N | NG | ST | N/A | Electric Utility | 1 | 1 | 1 | 1 | Simple
55937 | TX | 3459 | Sabine | 2021 | 12 | 4 | 4 | 4 | Natural Gas Steam Turbine | 495 | 0 | 0 | [6 empty] | 333422 | 333422 |  |  |  | 333422 |  |  |  |  | 7015.65 | 6.256 |  |  | 21041 | 19 | 0 | 20 | (ON) Once through No Cool Pond |  | ON | Open | Brackish | Surface | Sabine Lake | Neches River | OP | 8 | 1974 | 8 | 1974 | OP | 8 | 1974 | 8 | 1974 | OP | 8 | 1974 | 8 | 1974 | N | NG | ST | N/A | Electric Utility | 1 | 1 | 1 | 1 | Simple
55937 | TX | 3459 | Sabine | 2021 | 1 | 5 | 5 | Many | Natural Gas Steam Turbine | 436.6 | 28551 | 26673 | [6 empty] | 321882 | 321882 |  |  |  | 321870 | 12 |  |  |  | 64.974 | 64.322 | 2436 | 2412 | 202 | 200 | 324 | 18 | (RI) Recirculate: Induced Draft |  | RI | Closed | Fresh | Surface | Sabine River | Neches River | OP | 12 | 1979 | 12 | 1979 | OP | 12 | 1979 | 12 | 1979 | OP | 12 | 1979 | 12 | 1979 | N | NG | ST | N/A | Electric Utility | 1 | 1 | 1 | 2 | MC 1B 1G
55937 | TX | 3459 | Sabine | 2021 | 2 | 5 | 5 | Many | Natural Gas Steam Turbine | 436.6 | 82182 | 75541 | [6 empty] | 941231 | 941231 |  |  |  | 941219 | 12 |  |  |  | 80.322 | 79.964 | 1063 | 1059 | 85 | 85 | 1078 | 18 | (RI) Recirculate: Induced Draft |  | RI | Closed | Fresh | Surface | Sabine River | Neches River | OP | 12 | 1979 | 12 | 1979 | OP | 12 | 1979 | 12 | 1979 | OP | 12 | 1979 | 12 | 1979 | N | NG | ST | N/A | Electric Utility | 1 | 1 | 1 | 2 | MC 1B 1G
55937 | TX | 3459 | Sabine | 2021 | 3 | 5 | 5 | Many | Natural Gas Steam Turbine | 436.6 | 94720 | 88692 | [6 empty] | 1223706 | 1223706 |  |  |  | 1223694 | 12 |  |  |  | 74.816 | 74.62 | 844 | 841 | 61 | 61 | 940 | 18 | (RI) Recirculate: Induced Draft |  | RI | Closed | Fresh | Surface | Sabine River | Neches River | OP | 12 | 1979 | 12 | 1979 | OP | 12 | 1979 | 12 | 1979 | OP | 12 | 1979 | 12 | 1979 | N | NG | ST | N/A | Electric Utility | 1 | 1 | 1 | 2 | MC 1B 1G
55937 | TX | 3459 | Sabine | 2021 | 4 | 5 | 5 | Many | Natural Gas Steam Turbine | 436.6 | 0 | 0 | [6 empty] | 0 | 0 |  |  |  | 0 | 0 |  |  |  | 5.67 | 4.432 |  |  |  |  | 0 | 0 | (RI) Recirculate: Induced Draft |  | RI | Closed | Fresh | Surface | Sabine River | Neches River | OP | 12 | 1979 | 12 | 1979 | OP | 12 | 1979 | 12 | 1979 | OP | 12 | 1979 | 12 | 1979 | N | NG | ST | N/A | Electric Utility | 1 | 1 | 1 | 2 | MC 1B 1G
55937 | TX | 3459 | Sabine | 2021 | 5 | 5 | 5 | Many | Natural Gas Steam Turbine | 436.6 | 60148 | 54694 | [6 empty] | 751284 | 751284 |  |  |  | 751284 | 0 |  |  |  | 49.366 | 49.106 | 903 | 898 | 66 | 65 | 878 | 18 | (RI) Recirculate: Induced Draft |  | RI | Closed | Fresh | Surface | Sabine River | Neches River | OP | 12 | 1979 | 12 | 1979 | OP | 12 | 1979 | 12 | 1979 | OP | 12 | 1979 | 12 | 1979 | N | NG | ST | N/A | Electric Utility | 1 | 1 | 1 | 2 | MC 1B 1G
55937 | TX | 3459 | Sabine | 2021 | 6 | 5 | 5 | Many | Natural Gas Steam Turbine | 436.6 | 118538 | 110038 | [6 empty] | 1288413 | 1288413 |  |  |  | 1288401 | 12 |  |  |  | 85.242 | 84.852 | 775 | 771 | 66 | 66 | 1440 | 18 | (RI) Recirculate: Induced Draft |  | RI | Closed | Fresh | Surface | Sabine River | Neches River | OP | 12 | 1979 | 12 | 1979 | OP | 12 | 1979 | 12 | 1979 | OP | 12 | 1979 | 12 | 1979 | N | NG | ST | N/A | Electric Utility | 1 | 1 | 1 | 2 | MC 1B 1G
55937 | TX | 3459 | Sabine | 2021 | 7 | 5 | 5 | Many | Natural Gas Steam Turbine | 436.6 | 119250 | 112183 | [6 empty] | 1363102 | 1363102 |  |  |  | 1363102 | 0 |  |  |  | 113.168 | 112.712 | 1009 | 1005 | 83 | 83 | 1262 | 18 | (RI) Recirculate: Induced Draft |  | RI | Closed | Fresh | Surface | Sabine River | Neches River | OP | 12 | 1979 | 12 | 1979 | OP | 12 | 1979 | 12 | 1979 | OP | 12 | 1979 | 12 | 1979 | N | NG | ST | N/A | Electric Utility | 1 | 1 | 1 | 2 | MC 1B 1G
55937 | TX | 3459 | Sabine | 2021 | 8 | 5 | 5 | Many | Natural Gas Steam Turbine | 436.6 | 53237 | 48038 | [6 empty] | 607716 | 607716 |  |  |  | 607716 | 0 |  |  |  | 69.374 | 69.048 | 1444 | 1437 | 114 | 114 | 956 | 18 | (RI) Recirculate: Induced Draft |  | RI | Closed | Fresh | Surface | Sabine River | Neches River | OP | 12 | 1979 | 12 | 1979 | OP | 12 | 1979 | 12 | 1979 | OP | 12 | 1979 | 12 | 1979 | N | NG | ST | N/A | Electric Utility | 1 | 1 | 1 | 2 | MC 1B 1G
55937 | TX | 3459 | Sabine | 2021 | 9 | 5 | 5 | Many | Natural Gas Steam Turbine | 436.6 | 77733 | 69813 | [6 empty] | 944751 | 944751 |  |  |  | 944734 | 18 |  |  |  | 78.042 | 77.682 | 1118 | 1113 | 83 | 82 | 1440 | 18 | (RI) Recirculate: Induced Draft |  | RI | Closed | Fresh | Surface | Sabine River | Neches River | OP | 12 | 1979 | 12 | 1979 | OP | 12 | 1979 | 12 | 1979 | OP | 12 | 1979 | 12 | 1979 | N | NG | ST | N/A | Electric Utility | 1 | 1 | 1 | 2 | MC 1B 1G
55937 | TX | 3459 | Sabine | 2021 | 10 | 5 | 5 | Many | Natural Gas Steam Turbine | 436.6 | 89460 | 82413 | [6 empty] | 1108506 | 1108506 |  |  |  | 1108482 | 24 |  |  |  | 102.61 | 102.186 | 1245 | 1240 | 93 | 92 | 1204 | 18 | (RI) Recirculate: Induced Draft |  | RI | Closed | Fresh | Surface | Sabine River | Neches River | OP | 12 | 1979 | 12 | 1979 | OP | 12 | 1979 | 12 | 1979 | OP | 12 | 1979 | 12 | 1979 | N | NG | ST | N/A | Electric Utility | 1 | 1 | 1 | 2 | MC 1B 1G
55937 | TX | 3459 | Sabine | 2021 | 11 | 5 | 5 | Many | Natural Gas Steam Turbine | 436.6 | 136704 | 127413 | [6 empty] | 1931049 | 1931049 |  |  |  | 1931026 | 24 |  |  |  | 96.224 | 96.028 | 755 | 754 | 50 | 50 | 1440 | 18 | (RI) Recirculate: Induced Draft |  | RI | Closed | Fresh | Surface | Sabine River | Neches River | OP | 12 | 1979 | 12 | 1979 | OP | 12 | 1979 | 12 | 1979 | OP | 12 | 1979 | 12 | 1979 | N | NG | ST | N/A | Electric Utility | 1 | 1 | 1 | 2 | MC 1B 1G
55937 | TX | 3459 | Sabine | 2021 | 12 | 5 | 5 | Many | Natural Gas Steam Turbine | 436.6 | 77272 | 70990 | [6 empty] | 771766 | 771766 |  |  |  | 771760 | 6 |  |  |  | 99.254 | 98.896 | 1398 | 1393 | 129 | 128 | 1016 | 18 | (RI) Recirculate: Induced Draft |  | RI | Closed | Fresh | Surface | Sabine River | Neches River | OP | 12 | 1979 | 12 | 1979 | OP | 12 | 1979 | 12 | 1979 | OP | 12 | 1979 | 12 | 1979 | N | NG | ST | N/A | Electric Utility | 1 | 1 | 1 | 2 | MC 1B 1G
54888 | TX | 3460 | Cedar Bayou | 2021 | 1 | Many | Many | Many | Natural Gas Steam Turbine | 1495 | 0 | -1200 | [6 empty] | 0 | 0 |  |  |  | 0 |  |  |  |  | 0 | 0 |  |  |  |  | 0 | 0 | (OC) Once through with Cool Pond |  | OC | Open | Brackish | Surface | Upper Galveston Bay | Upper Galveston Bay | OP | 12 | 1970 | 3 | 1972 | OP | 12 | 1970 | 3 | 1972 | OP | 12 | 1970 | 3 | 1972 | N | NG | ST | N/A | IPP Non-CHP | 1 | 2 | 2 | 2 | Complex
54888 | TX | 3460 | Cedar Bayou | 2021 | 2 | Many | Many | Many | Natural Gas Steam Turbine | 1495 | 102869 | 98370 | [6 empty] | 1164973 | 1164973 |  |  |  | 1164973 |  |  |  |  | 2752.68 | 82.58 | 27983 | 839 | 2363 | 71 | 203 |  | (OC) Once through with Cool Pond |  | OC | Open | Brackish | Surface | Upper Galveston Bay | Upper Galveston Bay | OP | 12 | 1970 | 3 | 1972 | OP | 12 | 1970 | 3 | 1972 | OP | 12 | 1970 | 3 | 1972 | N | NG | ST | N/A | IPP Non-CHP | 1 | 2 | 2 | 2 | Complex
54888 | TX | 3460 | Cedar Bayou | 2021 | 3 | Many | Many | Many | Natural Gas Steam Turbine | 1495 | 36873 | 33780 | [6 empty] | 418691 | 418691 |  |  |  | 418691 |  |  |  |  | 1437.36 | 43.121 | 42551 | 1277 | 3433 | 103 | 106 |  | (OC) Once through with Cool Pond |  | OC | Open | Brackish | Surface | Upper Galveston Bay | Upper Galveston Bay | OP | 12 | 1970 | 3 | 1972 | OP | 12 | 1970 | 3 | 1972 | OP | 12 | 1970 | 3 | 1972 | N | NG | ST | N/A | IPP Non-CHP | 1 | 2 | 2 | 2 | Complex
54888 | TX | 3460 | Cedar Bayou | 2021 | 4 | Many | Many | Many | Natural Gas Steam Turbine | 1495 | 226323 | 215973 | [6 empty] | 2417764 | 2417764 |  |  |  | 2417764 |  |  |  |  | 8515.68 | 255.47 | 39429 | 1183 | 3522 | 106 | 628 |  | (OC) Once through with Cool Pond |  | OC | Open | Brackish | Surface | Upper Galveston Bay | Upper Galveston Bay | OP | 12 | 1970 | 3 | 1972 | OP | 12 | 1970 | 3 | 1972 | OP | 12 | 1970 | 3 | 1972 | N | NG | ST | N/A | IPP Non-CHP | 1 | 2 | 2 | 2 | Complex
54888 | TX | 3460 | Cedar Bayou | 2021 | 5 | Many | Many | Many | Natural Gas Steam Turbine | 1495 | 158151 | 148748 | [6 empty] | 1809203 | 1809203 |  |  |  | 1809203 |  |  |  |  | 4135.8 | 124.074 | 27804 | 834 | 2286 | 69 | 305 |  | (OC) Once through with Cool Pond |  | OC | Open | Brackish | Surface | Upper Galveston Bay | Upper Galveston Bay | OP | 12 | 1970 | 3 | 1972 | OP | 12 | 1970 | 3 | 1972 | OP | 12 | 1970 | 3 | 1972 | N | NG | ST | N/A | IPP Non-CHP | 1 | 2 | 2 | 2 | Complex
54888 | TX | 3460 | Cedar Bayou | 2021 | 6 | Many | Many | Many | Natural Gas Steam Turbine | 1495 | 578570 | 556039 | [6 empty] | 6265849 | 6265849 |  |  |  | 6265849 |  |  |  |  | 9763.2 | 292.896 | 17558 | 527 | 1558 | 47 | 720 |  | (OC) Once through with Cool Pond |  | OC | Open | Brackish | Surface | Upper Galveston Bay | Upper Galveston Bay | OP | 12 | 1970 | 3 | 1972 | OP | 12 | 1970 | 3 | 1972 | OP | 12 | 1970 | 3 | 1972 | N | NG | ST | N/A | IPP Non-CHP | 1 | 2 | 2 | 2 | Complex
54888 | TX | 3460 | Cedar Bayou | 2021 | 7 | Many | Many | Many | Natural Gas Steam Turbine | 1495 | 615686 | 591651 | [6 empty] | 6662549 | 6662549 |  |  |  | 6662549 |  |  |  |  | 10088.64 | 302.659 | 17052 | 512 | 1514 | 45 | 744 |  | (OC) Once through with Cool Pond |  | OC | Open | Brackish | Surface | Upper Galveston Bay | Upper Galveston Bay | OP | 12 | 1970 | 3 | 1972 | OP | 12 | 1970 | 3 | 1972 | OP | 12 | 1970 | 3 | 1972 | N | NG | ST | N/A | IPP Non-CHP | 1 | 2 | 2 | 2 | Complex
54888 | TX | 3460 | Cedar Bayou | 2021 | 8 | Many | Many | Many | Natural Gas Steam Turbine | 1495 | 444127 | 424204 | [6 empty] | 4897720 | 4897720 |  |  |  | 4897720 |  |  |  |  | 8054.64 | 241.639 | 18988 | 570 | 1645 | 49 | 594 |  | (OC) Once through with Cool Pond |  | OC | Open | Brackish | Surface | Upper Galveston Bay | Upper Galveston Bay | OP | 12 | 1970 | 3 | 1972 | OP | 12 | 1970 | 3 | 1972 | OP | 12 | 1970 | 3 | 1972 | N | NG | ST | N/A | IPP Non-CHP | 1 | 2 | 2 | 2 | Complex
54888 | TX | 3460 | Cedar Bayou | 2021 | 9 | Many | Many | Many | Natural Gas Steam Turbine | 1495 | 344615 | 326613 | [6 empty] | 4030081 | 4030081 |  |  |  | 4030081 |  |  |  |  | 8244.48 | 247.334 | 25242 | 757 | 2046 | 61 | 608 |  | (OC) Once through with Cool Pond |  | OC | Open | Brackish | Surface | Upper Galveston Bay | Upper Galveston Bay | OP | 12 | 1970 | 3 | 1972 | OP | 12 | 1970 | 3 | 1972 | OP | 12 | 1970 | 3 | 1972 | N | NG | ST | N/A | IPP Non-CHP | 1 | 2 | 2 | 2 | Complex
54888 | TX | 3460 | Cedar Bayou | 2021 | 10 | Many | Many | Many | Natural Gas Steam Turbine | 1495 | 313610 | 298157 | [6 empty] | 3557480 | 3557480 |  |  |  | 3557480 |  |  |  |  | 7227.48 | 216.824 | 24241 | 727 | 2032 | 61 | 533 |  | (OC) Once through with Cool Pond |  | OC | Open | Brackish | Surface | Upper Galveston Bay | Upper Galveston Bay | OP | 12 | 1970 | 3 | 1972 | OP | 12 | 1970 | 3 | 1972 | OP | 12 | 1970 | 3 | 1972 | N | NG | ST | N/A | IPP Non-CHP | 1 | 2 | 2 | 2 | Complex
54888 | TX | 3460 | Cedar Bayou | 2021 | 11 | Many | Many | Many | Natural Gas Steam Turbine | 1495 | 18026 | 16674 | [6 empty] | 231370 | 231370 |  |  |  | 231370 |  |  |  |  | 949.2 | 28.476 | 56927 | 1708 | 4103 | 123 | 70 |  | (OC) Once through with Cool Pond |  | OC | Open | Brackish | Surface | Upper Galveston Bay | Upper Galveston Bay | OP | 12 | 1970 | 3 | 1972 | OP | 12 | 1970 | 3 | 1972 | OP | 12 | 1970 | 3 | 1972 | N | NG | ST | N/A | IPP Non-CHP | 1 | 2 | 2 | 2 | Complex
54888 | TX | 3460 | Cedar Bayou | 2021 | 12 | Many | Many | Many | Natural Gas Steam Turbine | 1495 | 61536 | 56875 | [6 empty] | 759697 | 759697 |  |  |  | 759697 |  |  |  |  | 3756.12 | 112.684 | 66042 | 1981 | 4944 | 148 | 277 |  | (OC) Once through with Cool Pond |  | OC | Open | Brackish | Surface | Upper Galveston Bay | Upper Galveston Bay | OP | 12 | 1970 | 3 | 1972 | OP | 12 | 1970 | 3 | 1972 | OP | 12 | 1970 | 3 | 1972 | N | NG | ST | N/A | IPP Non-CHP | 1 | 2 | 2 | 2 | Complex
54888 | TX | 3469 | T H Wharton | 2021 | 1 | Many | Many | C2 | Natural Gas Fired Combined Cycle | 208 | 4048 | 3384 |  |  |  | 456 | 12035 | 12035 | 165660 | 0 |  | 165660 |  | 165660 |  |  |  |  | 1.3 | 0.03 | 384 | 9 |  |  | 52 |  | (RI) Recirculate: Induced Draft |  | RI | Closed | Fresh | Ground | Wells | Greens Bayou | OP | 7 | 1972 | 8 | 1974 | OP |  |  |  |  | OP | 5 | 1960 | 5 | 1960 | N | NG | CC | N/A | IPP Non-CHP | 3 | 10 | 8 | 1 | 1C MB MG
54888 | TX | 3469 | T H Wharton | 2021 | 2 | Many | Many | C2 | Natural Gas Fired Combined Cycle | 208 | 47832 | 45602 |  |  |  | 456 | 135272 | 135272 | 1777368 | 0 |  | 1777368 |  | 1777368 |  |  |  |  | 7.84 | 5.3 | 172 | 116 |  |  | 99 |  | (RI) Recirculate: Induced Draft |  | RI | Closed | Fresh | Ground | Wells | Greens Bayou | OP | 7 | 1972 | 8 | 1974 | OP |  |  |  |  | OP | 5 | 1960 | 5 | 1960 | N | NG | CC | N/A | IPP Non-CHP | 3 | 10 | 8 | 1 | 1C MB MG
54888 | TX | 3469 | T H Wharton | 2021 | 3 | Many | Many | C2 | Natural Gas Fired Combined Cycle | 208 | 41641 | 39433 |  |  |  | 456 | 95991 | 95991 | 1279569 | 0 |  | 1279569 |  | 1279569 |  |  |  |  | 18.9 | 9.78 | 479 | 248 |  |  | 269 |  | (RI) Recirculate: Induced Draft |  | RI | Closed | Fresh | Ground | Wells | Greens Bayou | OP | 7 | 1972 | 8 | 1974 | OP |  |  |  |  | OP | 5 | 1960 | 5 | 1960 | N | NG | CC | N/A | IPP Non-CHP | 3 | 10 | 8 | 1 | 1C MB MG
54888 | TX | 3469 | T H Wharton | 2021 | 4 | Many | Many | C2 | Natural Gas Fired Combined Cycle | 208 | 39310 | 37267 |  |  |  | 456 | 90807 | 90807 | 1086959 | 0 |  | 1086959 |  | 1086959 |  |  |  |  | 17.6 | 0.08 | 472 | 2 |  |  | 266 |  | (RI) Recirculate: Induced Draft |  | RI | Closed | Fresh | Ground | Wells | Greens Bayou | OP | 7 | 1972 | 8 | 1974 | OP |  |  |  |  | OP | 5 | 1960 | 5 | 1960 | N | NG | CC | N/A | IPP Non-CHP | 3 | 10 | 8 | 1 | 1C MB MG
54888 | TX | 3469 | T H Wharton | 2021 | 5 | Many | Many | C2 | Natural Gas Fired Combined Cycle | 208 | 32046 | 30331 |  |  |  | 456 | 77737 | 77737 | 1011872 | 0 |  | 1011872 |  | 1011872 |  |  |  |  | 13.18 | 0.25 | 435 | 8 |  |  | 221 |  | (RI) Recirculate: Induced Draft |  | RI | Closed | Fresh | Ground | Wells | Greens Bayou | OP | 7 | 1972 | 8 | 1974 | OP |  |  |  |  | OP | 5 | 1960 | 5 | 1960 | N | NG | CC | N/A | IPP Non-CHP | 3 | 10 | 8 | 1 | 1C MB MG
54888 | TX | 3469 | T H Wharton | 2021 | 6 | Many | Many | C2 | Natural Gas Fired Combined Cycle | 208 | 53483 | 50990 |  |  |  | 456 | 121604 | 121604 | 1537687 | 0 |  | 1537687 |  | 1537687 |  |  |  |  | 27.3 | 0.13 | 535 | 3 |  |  | 301 |  | (RI) Recirculate: Induced Draft |  | RI | Closed | Fresh | Ground | Wells | Greens Bayou | OP | 7 | 1972 | 8 | 1974 | OP |  |  |  |  | OP | 5 | 1960 | 5 | 1960 | N | NG | CC | N/A | IPP Non-CHP | 3 | 10 | 8 | 1 | 1C MB MG
54888 | TX | 3469 | T H Wharton | 2021 | 7 | Many | Many | C2 | Natural Gas Fired Combined Cycle | 208 | 54046 | 51462 |  |  |  | 456 | 121959 | 121959 | 1564467 | 0 |  | 1564467 |  | 1564467 |  |  |  |  | 28.7 | 0.05 | 558 | 1 |  |  | 313 |  | (RI) Recirculate: Induced Draft |  | RI | Closed | Fresh | Ground | Wells | Greens Bayou | OP | 7 | 1972 | 8 | 1974 | OP |  |  |  |  | OP | 5 | 1960 | 5 | 1960 | N | NG | CC | N/A | IPP Non-CHP | 3 | 10 | 8 | 1 | 1C MB MG
54888 | TX | 3469 | T H Wharton | 2021 | 8 | Many | Many | C2 | Natural Gas Fired Combined Cycle | 208 | 58825 | 56132 |  |  |  | 456 | 131734 | 131734 | 1685205 | 0 |  | 1685205 |  | 1685205 |  |  |  |  | 34.33 | 0.36 | 612 | 6 |  |  | 332 |  | (RI) Recirculate: Induced Draft |  | RI | Closed | Fresh | Ground | Wells | Greens Bayou | OP | 7 | 1972 | 8 | 1974 | OP |  |  |  |  | OP | 5 | 1960 | 5 | 1960 | N | NG | CC | N/A | IPP Non-CHP | 3 | 10 | 8 | 1 | 1C MB MG
54888 | TX | 3469 | T H Wharton | 2021 | 9 | Many | Many | C2 | Natural Gas Fired Combined Cycle | 208 | 26074 | 24530 |  |  |  | 456 | 62810 | 62810 | 792173 | 0 |  | 792173 |  | 792173 |  |  |  |  | 11.14 | 0.02 | 454 | 1 |  |  | 173 |  | (RI) Recirculate: Induced Draft |  | RI | Closed | Fresh | Ground | Wells | Greens Bayou | OP | 7 | 1972 | 8 | 1974 | OP |  |  |  |  | OP | 5 | 1960 | 5 | 1960 | N | NG | CC | N/A | IPP Non-CHP | 3 | 10 | 8 | 1 | 1C MB MG
54888 | TX | 3469 | T H Wharton | 2021 | 10 | Many | Many | C2 | Natural Gas Fired Combined Cycle | 208 | 10973 | 9861 |  |  |  | 456 | 33189 | 33189 | 408807 | 0 |  | 408807 |  | 408807 |  |  |  |  | 3.6 | 1.82 | 365 | 185 |  |  | 111 |  | (RI) Recirculate: Induced Draft |  | RI | Closed | Fresh | Ground | Wells | Greens Bayou | OP | 7 | 1972 | 8 | 1974 | OP |  |  |  |  | OP | 5 | 1960 | 5 | 1960 | N | NG | CC | N/A | IPP Non-CHP | 3 | 10 | 8 | 1 | 1C MB MG
54888 | TX | 3469 | T H Wharton | 2021 | 11 | Many | Many | C2 | Natural Gas Fired Combined Cycle | 208 | 4158 | 3646 |  |  |  | 456 | 10459 | 10459 | 134106 | 0 |  | 134106 |  | 134106 |  |  |  |  | 0.65 | 0.01 | 178 | 3 |  |  | 38 |  | (RI) Recirculate: Induced Draft |  | RI | Closed | Fresh | Ground | Wells | Greens Bayou | OP | 7 | 1972 | 8 | 1974 | OP |  |  |  |  | OP | 5 | 1960 | 5 | 1960 | N | NG | CC | N/A | IPP Non-CHP | 3 | 10 | 8 | 1 | 1C MB MG
54888 | TX | 3469 | T H Wharton | 2021 | 12 | Many | Many | C2 | Natural Gas Fired Combined Cycle | 208 | 4463 | 3877 |  |  |  | 456 | 13395 | 13395 | 154088 | 0 |  | 154088 |  | 154088 |  |  |  |  | 1.15 | 0.02 | 297 | 5 |  |  | 53 |  | (RI) Recirculate: Induced Draft |  | RI | Closed | Fresh | Ground | Wells | Greens Bayou | OP | 7 | 1972 | 8 | 1974 | OP |  |  |  |  | OP | 5 | 1960 | 5 | 1960 | N | NG | CC | N/A | IPP Non-CHP | 3 | 10 | 8 | 1 | 1C MB MG
54888 | TX | 3470 | W A Parish | 2021 | 1 | 1 | WAP1 | C1 | Natural Gas Steam Turbine | 169 | 0 | -267 | [6 empty] | 0 | 0 |  |  |  | 0 |  |  |  |  | 0 | 0 |  |  |  |  | 0 | 0 | (OC) Once through with Cool Pond |  | OC | Open | Fresh | Surface | Smithers Lake | Smithers Lake | OP | 6 | 1958 | 6 | 1958 | OP | 6 | 1958 | 6 | 1958 | OP | 6 | 1958 | 6 | 1958 | N | NG | ST | N/A | IPP Non-CHP | 1 | 1 | 1 | 1 | Simple
54888 | TX | 3470 | W A Parish | 2021 | 2 | 1 | WAP1 | C1 | Natural Gas Steam Turbine | 169 | 1450 | 656 | [6 empty] | 24388 | 24388 |  |  |  | 24388 |  |  |  |  | 1673.88 | 0 | 2551646 | 0 | 68635 | 0 | 250 | 0 | (OC) Once through with Cool Pond |  | OC | Open | Fresh | Surface | Smithers Lake | Smithers Lake | OP | 6 | 1958 | 6 | 1958 | OP | 6 | 1958 | 6 | 1958 | OP | 6 | 1958 | 6 | 1958 | N | NG | ST | N/A | IPP Non-CHP | 1 | 1 | 1 | 1 | Simple
54888 | TX | 3470 | W A Parish | 2021 | 3 | 1 | WAP1 | C1 | Natural Gas Steam Turbine | 169 | 0 | -489 | [6 empty] | 0 | 0 |  |  |  | 0 |  |  |  |  | 167.04 | 0 |  |  |  |  | 24 | 0 | (OC) Once through with Cool Pond |  | OC | Open | Fresh | Surface | Smithers Lake | Smithers Lake | OP | 6 | 1958 | 6 | 1958 | OP | 6 | 1958 | 6 | 1958 | OP | 6 | 1958 | 6 | 1958 | N | NG | ST | N/A | IPP Non-CHP | 1 | 1 | 1 | 1 | Simple
54888 | TX | 3470 | W A Parish | 2021 | 4 | 1 | WAP1 | C1 | Natural Gas Steam Turbine | 169 | 155 | -736 | [6 empty] | 6840 | 6840 |  |  |  | 6840 |  |  |  |  | 2603.04 | 0 |  |  | 380549 | 0 | 392 | 0 | (OC) Once through with Cool Pond |  | OC | Open | Fresh | Surface | Smithers Lake | Smithers Lake | OP | 6 | 1958 | 6 | 1958 | OP | 6 | 1958 | 6 | 1958 | OP | 6 | 1958 | 6 | 1958 | N | NG | ST | N/A | IPP Non-CHP | 1 | 1 | 1 | 1 | Simple
54888 | TX | 3470 | W A Parish | 2021 | 5 | 1 | WAP1 | C1 | Natural Gas Steam Turbine | 169 | 13712 | 12084 | [6 empty] | 157500 | 157500 |  |  |  | 157500 |  |  |  |  | 4510.08 | 0 | 373227 | 0 | 28635 | 0 | 648 | 0 | (OC) Once through with Cool Pond |  | OC | Open | Fresh | Surface | Smithers Lake | Smithers Lake | OP | 6 | 1958 | 6 | 1958 | OP | 6 | 1958 | 6 | 1958 | OP | 6 | 1958 | 6 | 1958 | N | NG | ST | N/A | IPP Non-CHP | 1 | 1 | 1 | 1 | Simple
54888 | TX | 3470 | W A Parish | 2021 | 6 | 1 | WAP1 | C1 | Natural Gas Steam Turbine | 169 | 41440 | 38476 | [6 empty] | 476772 | 476772 |  |  |  | 476772 |  |  |  |  | 4649.28 | 0 | 120836 | 0 | 9752 | 0 | 672 | 0 | (OC) Once through with Cool Pond |  | OC | Open | Fresh | Surface | Smithers Lake | Smithers Lake | OP | 6 | 1958 | 6 | 1958 | OP | 6 | 1958 | 6 | 1958 | OP | 6 | 1958 | 6 | 1958 | N | NG | ST | N/A | IPP Non-CHP | 1 | 1 | 1 | 1 | Simple
54888 | TX | 3470 | W A Parish | 2021 | 7 | 1 | WAP1 | C1 | Natural Gas Steam Turbine | 169 | 7731 | 6852 | [6 empty] | 86716 | 86716 |  |  |  | 86716 |  |  |  |  | 2227.2 | 0 | 325044 | 0 | 25684 | 0 | 320 | 0 | (OC) Once through with Cool Pond |  | OC | Open | Fresh | Surface | Smithers Lake | Smithers Lake | OP | 6 | 1958 | 6 | 1958 | OP | 6 | 1958 | 6 | 1958 | OP | 6 | 1958 | 6 | 1958 | N | NG | ST | N/A | IPP Non-CHP | 1 | 1 | 1 | 1 | Simple
54888 | TX | 3470 | W A Parish | 2021 | 8 | 1 | WAP1 | C1 | Natural Gas Steam Turbine | 169 | 28510 | 26209 | [6 empty] | 333704 | 333704 |  |  |  | 333704 |  |  |  |  | 4496.16 | 0 | 171550 | 0 | 13474 | 0 | 646 | 0 | (OC) Once through with Cool Pond |  | OC | Open | Fresh | Surface | Smithers Lake | Smithers Lake | OP | 6 | 1958 | 6 | 1958 | OP | 6 | 1958 | 6 | 1958 | OP | 6 | 1958 | 6 | 1958 | N | NG | ST | N/A | IPP Non-CHP | 1 | 1 | 1 | 1 | Simple
54888 | TX | 3470 | W A Parish | 2021 | 9 | 1 | WAP1 | C1 | Natural Gas Steam Turbine | 169 | 21450 | 19471 | [6 empty] | 258439 | 258439 |  |  |  | 258439 |  |  |  |  | 4510.08 | 0 | 231631 | 0 | 17451 | 0 | 648 | 0 | (OC) Once through with Cool Pond |  | OC | Open | Fresh | Surface | Smithers Lake | Smithers Lake | OP | 6 | 1958 | 6 | 1958 | OP | 6 | 1958 | 6 | 1958 | OP | 6 | 1958 | 6 | 1958 | N | NG | ST | N/A | IPP Non-CHP | 1 | 1 | 1 | 1 | Simple
54888 | TX | 3470 | W A Parish | 2021 | 10 | 1 | WAP1 | C1 | Natural Gas Steam Turbine | 169 | 22501 | 20565 | [6 empty] | 253567 | 253567 |  |  |  | 253567 |  |  |  |  | 4753.68 | 0 | 231154 | 0 | 18747 | 0 | 683 | 0 | (OC) Once through with Cool Pond |  | OC | Open | Fresh | Surface | Smithers Lake | Smithers Lake | OP | 6 | 1958 | 6 | 1958 | OP | 6 | 1958 | 6 | 1958 | OP | 6 | 1958 | 6 | 1958 | N | NG | ST | N/A | IPP Non-CHP | 1 | 1 | 1 | 1 | Simple
54888 | TX | 3470 | W A Parish | 2021 | 11 | 1 | WAP1 | C1 | Natural Gas Steam Turbine | 169 | 0 | -354 | [6 empty] | 0 | 0 |  |  |  | 0 |  |  |  |  | 0 | 0 |  |  |  |  | 0 | 0 | (OC) Once through with Cool Pond |  | OC | Open | Fresh | Surface | Smithers Lake | Smithers Lake | OP | 6 | 1958 | 6 | 1958 | OP | 6 | 1958 | 6 | 1958 | OP | 6 | 1958 | 6 | 1958 | N | NG | ST | N/A | IPP Non-CHP | 1 | 1 | 1 | 1 | Simple
54888 | TX | 3470 | W A Parish | 2021 | 12 | 1 | WAP1 | C1 | Natural Gas Steam Turbine | 169 | 0 | -455 | [6 empty] | 0 | 0 |  |  |  | 0 |  |  |  |  | 0 | 0 |  |  |  |  | 0 | 0 | (OC) Once through with Cool Pond |  | OC | Open | Fresh | Surface | Smithers Lake | Smithers Lake | OP | 6 | 1958 | 6 | 1958 | OP | 6 | 1958 | 6 | 1958 | OP | 6 | 1958 | 6 | 1958 | N | NG | ST | N/A | IPP Non-CHP | 1 | 1 | 1 | 1 | Simple
54888 | TX | 3470 | W A Parish | 2021 | 1 | 2 | WAP2 | C2 | Natural Gas Steam Turbine | 169 | 0 | -259 | [6 empty] | 0 | 0 |  |  |  | 0 |  |  |  |  | 0 | 0 |  |  |  |  | 0 | 0 | (OC) Once through with Cool Pond |  | OC | Open | Fresh | Surface | Smithers Lake | Smithers Lake | OP | 12 | 1958 | 12 | 1958 | OP | 12 | 1958 | 12 | 1958 | OP | 12 | 1958 | 12 | 1958 | N | NG | ST | N/A | IPP Non-CHP | 1 | 1 | 1 | 1 | Simple
54888 | TX | 3470 | W A Parish | 2021 | 2 | 2 | WAP2 | C2 | Natural Gas Steam Turbine | 169 | 13096 | 12010 | [6 empty] | 169857 | 169857 |  |  |  | 169857 |  |  |  |  | 1618.2 | 0 | 134738 | 0 | 9527 | 0 | 234 | 0 | (OC) Once through with Cool Pond |  | OC | Open | Fresh | Surface | Smithers Lake | Smithers Lake | OP | 12 | 1958 | 12 | 1958 | OP | 12 | 1958 | 12 | 1958 | OP | 12 | 1958 | 12 | 1958 | N | NG | ST | N/A | IPP Non-CHP | 1 | 1 | 1 | 1 | Simple
54888 | TX | 3470 | W A Parish | 2021 | 3 | 2 | WAP2 | C2 | Natural Gas Steam Turbine | 169 | 5738 | 5158 | [6 empty] | 75452 | 75452 |  |  |  | 75452 |  |  |  |  | 647.28 | 0 | 125491 | 0 | 8579 | 0 | 130 | 0 | (OC) Once through with Cool Pond |  | OC | Open | Fresh | Surface | Smithers Lake | Smithers Lake | OP | 12 | 1958 | 12 | 1958 | OP | 12 | 1958 | 12 | 1958 | OP | 12 | 1958 | 12 | 1958 | N | NG | ST | N/A | IPP Non-CHP | 1 | 1 | 1 | 1 | Simple
54888 | TX | 3470 | W A Parish | 2021 | 4 | 2 | WAP2 | C2 | Natural Gas Steam Turbine | 169 | 9342 | 8423 | [6 empty] | 120721 | 120721 |  |  |  | 120721 |  |  |  |  | 2004.48 | 0 | 237977 | 0 | 16604 | 0 | 336 | 0 | (OC) Once through with Cool Pond |  | OC | Open | Fresh | Surface | Smithers Lake | Smithers Lake | OP | 12 | 1958 | 12 | 1958 | OP | 12 | 1958 | 12 | 1958 | OP | 12 | 1958 | 12 | 1958 | N | NG | ST | N/A | IPP Non-CHP | 1 | 1 | 1 | 1 | Simple
54888 | TX | 3470 | W A Parish | 2021 | 5 | 2 | WAP2 | C2 | Natural Gas Steam Turbine | 169 | 14325 | 12869 | [6 empty] | 184720 | 184720 |  |  |  | 184720 |  |  |  |  | 4343.04 | 0 | 337481 | 0 | 23511 | 0 | 624 | 0 | (OC) Once through with Cool Pond |  | OC | Open | Fresh | Surface | Smithers Lake | Smithers Lake | OP | 12 | 1958 | 12 | 1958 | OP | 12 | 1958 | 12 | 1958 | OP | 12 | 1958 | 12 | 1958 | N | NG | ST | N/A | IPP Non-CHP | 1 | 1 | 1 | 1 | Simple
54888 | TX | 3470 | W A Parish | 2021 | 6 | 2 | WAP2 | C2 | Natural Gas Steam Turbine | 169 | 23627 | 21626 | [6 empty] | 310894 | 310894 |  |  |  | 310894 |  |  |  |  | 4075.08 | 0 | 188434 | 0 | 13108 | 0 | 594 | 0 | (OC) Once through with Cool Pond |  | OC | Open | Fresh | Surface | Smithers Lake | Smithers Lake | OP | 12 | 1958 | 12 | 1958 | OP | 12 | 1958 | 12 | 1958 | OP | 12 | 1958 | 12 | 1958 | N | NG | ST | N/A | IPP Non-CHP | 1 | 1 | 1 | 1 | Simple
54888 | TX | 3470 | W A Parish | 2021 | 7 | 2 | WAP2 | C2 | Natural Gas Steam Turbine | 169 | 36485 | 33925 | [6 empty] | 472918 | 472918 |  |  |  | 472918 |  |  |  |  | 5011.2 | 0 | 147714 | 0 | 10596 | 0 | 720 | 0 | (OC) Once through with Cool Pond |  | OC | Open | Fresh | Surface | Smithers Lake | Smithers Lake | OP | 12 | 1958 | 12 | 1958 | OP | 12 | 1958 | 12 | 1958 | OP | 12 | 1958 | 12 | 1958 | N | NG | ST | N/A | IPP Non-CHP | 1 | 1 | 1 | 1 | Simple
54888 | TX | 3470 | W A Parish | 2021 | 8 | 2 | WAP2 | C2 | Natural Gas Steam Turbine | 169 | 28877 | 26588 | [6 empty] | 375050 | 375050 |  |  |  | 375050 |  |  |  |  | 4496.16 | 0 | 169105 | 0 | 11988 | 0 | 646 | 0 | (OC) Once through with Cool Pond |  | OC | Open | Fresh | Surface | Smithers Lake | Smithers Lake | OP | 12 | 1958 | 12 | 1958 | OP | 12 | 1958 | 12 | 1958 | OP | 12 | 1958 | 12 | 1958 | N | NG | ST | N/A | IPP Non-CHP | 1 | 1 | 1 | 1 | Simple
54888 | TX | 3470 | W A Parish | 2021 | 9 | 2 | WAP2 | C2 | Natural Gas Steam Turbine | 169 | 20979 | 19131 | [6 empty] | 273616 | 273616 |  |  |  | 273616 |  |  |  |  | 5011.2 | 0 | 261941 | 0 | 18315 | 0 | 720 | 0 | (OC) Once through with Cool Pond |  | OC | Open | Fresh | Surface | Smithers Lake | Smithers Lake | OP | 12 | 1958 | 12 | 1958 | OP | 12 | 1958 | 12 | 1958 | OP | 12 | 1958 | 12 | 1958 | N | NG | ST | N/A | IPP Non-CHP | 1 | 1 | 1 | 1 | Simple
54888 | TX | 3470 | W A Parish | 2021 | 10 | 2 | WAP2 | C2 | Natural Gas Steam Turbine | 169 | 19008 | 17323 | [6 empty] | 249608 | 249608 |  |  |  | 249608 |  |  |  |  | 4753.68 | 0 | 274414 | 0 | 19045 | 0 | 683 | 0 | (OC) Once through with Cool Pond |  | OC | Open | Fresh | Surface | Smithers Lake | Smithers Lake | OP | 12 | 1958 | 12 | 1958 | OP | 12 | 1958 | 12 | 1958 | OP | 12 | 1958 | 12 | 1958 | N | NG | ST | N/A | IPP Non-CHP | 1 | 1 | 1 | 1 | Simple
54888 | TX | 3470 | W A Parish | 2021 | 11 | 2 | WAP2 | C2 | Natural Gas Steam Turbine | 169 | 0 | -187 | [6 empty] | 0 | 0 |  |  |  | 0 |  |  |  |  | 0 | 0 |  |  |  |  | 0 | 0 | (OC) Once through with Cool Pond |  | OC | Open | Fresh | Surface | Smithers Lake | Smithers Lake | OP | 12 | 1958 | 12 | 1958 | OP | 12 | 1958 | 12 | 1958 | OP | 12 | 1958 | 12 | 1958 | N | NG | ST | N/A | IPP Non-CHP | 1 | 1 | 1 | 1 | Simple
54888 | TX | 3470 | W A Parish | 2021 | 12 | 2 | WAP2 | C2 | Natural Gas Steam Turbine | 169 | 0 | -253 | [6 empty] | 0 | 0 |  |  |  | 0 |  |  |  |  | 0 | 0 |  |  |  |  | 0 | 0 | (OC) Once through with Cool Pond |  | OC | Open | Fresh | Surface | Smithers Lake | Smithers Lake | OP | 12 | 1958 | 12 | 1958 | OP | 12 | 1958 | 12 | 1958 | OP | 12 | 1958 | 12 | 1958 | N | NG | ST | N/A | IPP Non-CHP | 1 | 1 | 1 | 1 | Simple
54888 | TX | 3470 | W A Parish | 2021 | 1 | 3 | WAP3 | C3 | Natural Gas Steam Turbine | 273 | 0 | -224 | [6 empty] | 0 | 0 |  |  |  | 0 |  |  |  |  | 0 | 0 |  |  |  |  | 0 | 0 | (OC) Once through with Cool Pond |  | OC | Open | Fresh | Surface | Smithers Lake | Smithers Lake | OP | 3 | 1961 | 3 | 1961 | OP | 3 | 1961 | 3 | 1961 | OP | 3 | 1961 | 3 | 1961 | N | NG | ST | N/A | IPP Non-CHP | 1 | 1 | 1 | 1 | Simple
54888 | TX | 3470 | W A Parish | 2021 | 2 | 3 | WAP3 | C3 | Natural Gas Steam Turbine | 273 | 24399 | 22453 | [6 empty] | 260839 | 260839 |  |  |  | 260839 |  |  |  |  | 1991.04 | 0 | 88676 | 0 | 7633 | 0 | 210 | 0 | (OC) Once through with Cool Pond |  | OC | Open | Fresh | Surface | Smithers Lake | Smithers Lake | OP | 3 | 1961 | 3 | 1961 | OP | 3 | 1961 | 3 | 1961 | OP | 3 | 1961 | 3 | 1961 | N | NG | ST | N/A | IPP Non-CHP | 1 | 1 | 1 | 1 | Simple
54888 | TX | 3470 | W A Parish | 2021 | 3 | 3 | WAP3 | C3 | Natural Gas Steam Turbine | 273 | 0 | -334 | [6 empty] | 0 | 0 |  |  |  | 0 |  |  |  |  | 0 | 0 |  |  |  |  | 0 | 0 | (OC) Once through with Cool Pond |  | OC | Open | Fresh | Surface | Smithers Lake | Smithers Lake | OP | 3 | 1961 | 3 | 1961 | OP | 3 | 1961 | 3 | 1961 | OP | 3 | 1961 | 3 | 1961 | N | NG | ST | N/A | IPP Non-CHP | 1 | 1 | 1 | 1 | Simple
54888 | TX | 3470 | W A Parish | 2021 | 4 | 3 | WAP3 | C3 | Natural Gas Steam Turbine | 273 | 39324 | 36320 | [6 empty] | 427973 | 427973 |  |  |  | 427973 |  |  |  |  | 4348.08 | 0 | 119716 | 0 | 10160 | 0 | 426 | 0 | (OC) Once through with Cool Pond |  | OC | Open | Fresh | Surface | Smithers Lake | Smithers Lake | OP | 3 | 1961 | 3 | 1961 | OP | 3 | 1961 | 3 | 1961 | OP | 3 | 1961 | 3 | 1961 | N | NG | ST | N/A | IPP Non-CHP | 1 | 1 | 1 | 1 | Simple
54888 | TX | 3470 | W A Parish | 2021 | 5 | 3 | WAP3 | C3 | Natural Gas Steam Turbine | 273 | 19954 | 17777 | [6 empty] | 223560 | 223560 |  |  |  | 223560 |  |  |  |  | 5830.38 | 0 | 327973 | 0 | 26080 | 0 | 601 | 0 | (OC) Once through with Cool Pond |  | OC | Open | Fresh | Surface | Smithers Lake | Smithers Lake | OP | 3 | 1961 | 3 | 1961 | OP | 3 | 1961 | 3 | 1961 | OP | 3 | 1961 | 3 | 1961 | N | NG | ST | N/A | IPP Non-CHP | 1 | 1 | 1 | 1 | Simple
54888 | TX | 3470 | W A Parish | 2021 | 6 | 3 | WAP3 | C3 | Natural Gas Steam Turbine | 273 | 65108 | 60312 | [6 empty] | 626933 | 626933 |  |  |  | 626933 |  |  |  |  | 7378.56 | 0 | 122340 | 0 | 11769 | 0 | 672 | 0 | (OC) Once through with Cool Pond |  | OC | Open | Fresh | Surface | Smithers Lake | Smithers Lake | OP | 3 | 1961 | 3 | 1961 | OP | 3 | 1961 | 3 | 1961 | OP | 3 | 1961 | 3 | 1961 | N | NG | ST | N/A | IPP Non-CHP | 1 | 1 | 1 | 1 | Simple
54888 | TX | 3470 | W A Parish | 2021 | 7 | 3 | WAP3 | C3 | Natural Gas Steam Turbine | 273 | 62519 | 57802 | [6 empty] | 660149 | 660149 |  |  |  | 660149 |  |  |  |  | 7587.18 | 0 | 131262 | 0 | 11493 | 0 | 744 | 0 | (OC) Once through with Cool Pond |  | OC | Open | Fresh | Surface | Smithers Lake | Smithers Lake | OP | 3 | 1961 | 3 | 1961 | OP | 3 | 1961 | 3 | 1961 | OP | 3 | 1961 | 3 | 1961 | N | NG | ST | N/A | IPP Non-CHP | 1 | 1 | 1 | 1 | Simple
54888 | TX | 3470 | W A Parish | 2021 | 8 | 3 | WAP3 | C3 | Natural Gas Steam Turbine | 273 | 71490 | 66245 | [6 empty] | 781658 | 781658 |  |  |  | 781658 |  |  |  |  | 8169.12 | 0 | 123317 | 0 | 10451 | 0 | 744 | 0 | (OC) Once through with Cool Pond |  | OC | Open | Fresh | Surface | Smithers Lake | Smithers Lake | OP | 3 | 1961 | 3 | 1961 | OP | 3 | 1961 | 3 | 1961 | OP | 3 | 1961 | 3 | 1961 | N | NG | ST | N/A | IPP Non-CHP | 1 | 1 | 1 | 1 | Simple
54888 | TX | 3470 | W A Parish | 2021 | 9 | 3 | WAP3 | C3 | Natural Gas Steam Turbine | 273 | 36403 | 32903 | [6 empty] | 399782 | 399782 |  |  |  | 399782 |  |  |  |  | 7524.96 | 0 | 228701 | 0 | 18823 | 0 | 720 | 0 | (OC) Once through with Cool Pond |  | OC | Open | Fresh | Surface | Smithers Lake | Smithers Lake | OP | 3 | 1961 | 3 | 1961 | OP | 3 | 1961 | 3 | 1961 | OP | 3 | 1961 | 3 | 1961 | N | NG | ST | N/A | IPP Non-CHP | 1 | 1 | 1 | 1 | Simple
54888 | TX | 3470 | W A Parish | 2021 | 10 | 3 | WAP3 | C3 | Natural Gas Steam Turbine | 273 | 31278 | 28070 | [6 empty] | 346923 | 346923 |  |  |  | 346923 |  |  |  |  | 7499.34 | 0 | 267166 | 0 | 21617 | 0 | 683 | 0 | (OC) Once through with Cool Pond |  | OC | Open | Fresh | Surface | Smithers Lake | Smithers Lake | OP | 3 | 1961 | 3 | 1961 | OP | 3 | 1961 | 3 | 1961 | OP | 3 | 1961 | 3 | 1961 | N | NG | ST | N/A | IPP Non-CHP | 1 | 1 | 1 | 1 | Simple
54888 | TX | 3470 | W A Parish | 2021 | 11 | 3 | WAP3 | C3 | Natural Gas Steam Turbine | 273 | 0 | -220 | [6 empty] | 0 | 0 |  |  |  | 0 |  |  |  |  | 0 | 0 |  |  |  |  | 0 | 0 | (OC) Once through with Cool Pond |  | OC | Open | Fresh | Surface | Smithers Lake | Smithers Lake | OP | 3 | 1961 | 3 | 1961 | OP | 3 | 1961 | 3 | 1961 | OP | 3 | 1961 | 3 | 1961 | N | NG | ST | N/A | IPP Non-CHP | 1 | 1 | 1 | 1 | Simple
54888 | TX | 3470 | W A Parish | 2021 | 12 | 3 | WAP3 | C3 | Natural Gas Steam Turbine | 273 | 0 | -203 | [6 empty] | 0 | 0 |  |  |  | 0 |  |  |  |  | 0 | 0 |  |  |  |  | 0 | 0 | (OC) Once through with Cool Pond |  | OC | Open | Fresh | Surface | Smithers Lake | Smithers Lake | OP | 3 | 1961 | 3 | 1961 | OP | 3 | 1961 | 3 | 1961 | OP | 3 | 1961 | 3 | 1961 | N | NG | ST | N/A | IPP Non-CHP | 1 | 1 | 1 | 1 | Simple
54888 | TX | 3470 | W A Parish | 2021 | 1 | 4 | WAP4 | C4 | Natural Gas Steam Turbine | 552 | 0 | -246 | [6 empty] | 0 | 0 |  |  |  | 0 |  |  |  |  | 0 | 0 |  |  |  |  | 0 | 0 | (OC) Once through with Cool Pond |  | OC | Open | Fresh | Surface | Smithers Lake | Smithers Lake | OP | 6 | 1968 | 6 | 1968 | OP | 6 | 1968 | 6 | 1968 | OP | 6 | 1968 | 6 | 1968 | N | NG | ST | N/A | IPP Non-CHP | 1 | 1 | 1 | 1 | Simple
54888 | TX | 3470 | W A Parish | 2021 | 2 | 4 | WAP4 | C4 | Natural Gas Steam Turbine | 552 | 64604 | 61951 | [6 empty] | 675132 | 675132 |  |  |  | 675132 |  |  |  |  | 3809.52 | 0 | 61492 | 0 | 5643 | 0 | 224 | 0 | (OC) Once through with Cool Pond |  | OC | Open | Fresh | Surface | Smithers Lake | Smithers Lake | OP | 6 | 1968 | 6 | 1968 | OP | 6 | 1968 | 6 | 1968 | OP | 6 | 1968 | 6 | 1968 | N | NG | ST | N/A | IPP Non-CHP | 1 | 1 | 1 | 1 | Simple
54888 | TX | 3470 | W A Parish | 2021 | 3 | 4 | WAP4 | C4 | Natural Gas Steam Turbine | 552 | 92062 | 87704 | [6 empty] | 971552 | 971552 |  |  |  | 971552 |  |  |  |  | 8751.24 | 0 | 99782 | 0 | 9007 | 0 | 468 | 0 | (OC) Once through with Cool Pond |  | OC | Open | Fresh | Surface | Smithers Lake | Smithers Lake | OP | 6 | 1968 | 6 | 1968 | OP | 6 | 1968 | 6 | 1968 | OP | 6 | 1968 | 6 | 1968 | N | NG | ST | N/A | IPP Non-CHP | 1 | 1 | 1 | 1 | Simple
54888 | TX | 3470 | W A Parish | 2021 | 4 | 4 | WAP4 | C4 | Natural Gas Steam Turbine | 552 | 138643 | 132934 | [6 empty] | 1419281 | 1419281 |  |  |  | 1419281 |  |  |  |  | 9470.52 | 0 | 71242 | 0 | 6673 | 0 | 528 | 0 | (OC) Once through with Cool Pond |  | OC | Open | Fresh | Surface | Smithers Lake | Smithers Lake | OP | 6 | 1968 | 6 | 1968 | OP | 6 | 1968 | 6 | 1968 | OP | 6 | 1968 | 6 | 1968 | N | NG | ST | N/A | IPP Non-CHP | 1 | 1 | 1 | 1 | Simple
54888 | TX | 3470 | W A Parish | 2021 | 5 | 4 | WAP4 | C4 | Natural Gas Steam Turbine | 552 | 78865 | 73421 | [6 empty] | 832173 | 832173 |  |  |  | 832173 |  |  |  |  | 12380.94 | 0 | 168629 | 0 | 14878 | 0 | 648 | 0 | (OC) Once through with Cool Pond |  | OC | Open | Fresh | Surface | Smithers Lake | Smithers Lake | OP | 6 | 1968 | 6 | 1968 | OP | 6 | 1968 | 6 | 1968 | OP | 6 | 1968 | 6 | 1968 | N | NG | ST | N/A | IPP Non-CHP | 1 | 1 | 1 | 1 | Simple
54888 | TX | 3470 | W A Parish | 2021 | 6 | 4 | WAP4 | C4 | Natural Gas Steam Turbine | 552 | 188149 | 180819 | [6 empty] | 1956389 | 1956389 |  |  |  | 1956389 |  |  |  |  | 13426.56 | 0 | 74254 | 0 | 6863 | 0 | 672 | 0 | (OC) Once through with Cool Pond |  | OC | Open | Fresh | Surface | Smithers Lake | Smithers Lake | OP | 6 | 1968 | 6 | 1968 | OP | 6 | 1968 | 6 | 1968 | OP | 6 | 1968 | 6 | 1968 | N | NG | ST | N/A | IPP Non-CHP | 1 | 1 | 1 | 1 | Simple
54888 | TX | 3470 | W A Parish | 2021 | 7 | 4 | WAP4 | C4 | Natural Gas Steam Turbine | 552 | 188748 | 181320 | [6 empty] | 2017621 | 2017621 |  |  |  | 2017621 |  |  |  |  | 14865.12 | 0 | 81983 | 0 | 7368 | 0 | 744 | 0 | (OC) Once through with Cool Pond |  | OC | Open | Fresh | Surface | Smithers Lake | Smithers Lake | OP | 6 | 1968 | 6 | 1968 | OP | 6 | 1968 | 6 | 1968 | OP | 6 | 1968 | 6 | 1968 | N | NG | ST | N/A | IPP Non-CHP | 1 | 1 | 1 | 1 | Simple
54888 | TX | 3470 | W A Parish | 2021 | 8 | 4 | WAP4 | C4 | Natural Gas Steam Turbine | 552 | 169401 | 162039 | [6 empty] | 1831654 | 1831654 |  |  |  | 1831654 |  |  |  |  | 14865.12 | 0 | 91738 | 0 | 8116 | 0 | 744 | 0 | (OC) Once through with Cool Pond |  | OC | Open | Fresh | Surface | Smithers Lake | Smithers Lake | OP | 6 | 1968 | 6 | 1968 | OP | 6 | 1968 | 6 | 1968 | OP | 6 | 1968 | 6 | 1968 | N | NG | ST | N/A | IPP Non-CHP | 1 | 1 | 1 | 1 | Simple
54888 | TX | 3470 | W A Parish | 2021 | 9 | 4 | WAP4 | C4 | Natural Gas Steam Turbine | 552 | 89607 | 83397 | [6 empty] | 955728 | 955728 |  |  |  | 955728 |  |  |  |  | 13819.5 | 0 | 165707 | 0 | 14460 | 0 | 720 | 0 | (OC) Once through with Cool Pond |  | OC | Open | Fresh | Surface | Smithers Lake | Smithers Lake | OP | 6 | 1968 | 6 | 1968 | OP | 6 | 1968 | 6 | 1968 | OP | 6 | 1968 | 6 | 1968 | N | NG | ST | N/A | IPP Non-CHP | 1 | 1 | 1 | 1 | Simple
54888 | TX | 3470 | W A Parish | 2021 | 10 | 4 | WAP4 | C4 | Natural Gas Steam Turbine | 552 | 74399 | 68805 | [6 empty] | 808740 | 808740 |  |  |  | 808740 |  |  |  |  | 13073.58 | 0 | 190009 | 0 | 16165 | 0 | 683 | 0 | (OC) Once through with Cool Pond |  | OC | Open | Fresh | Surface | Smithers Lake | Smithers Lake | OP | 6 | 1968 | 6 | 1968 | OP | 6 | 1968 | 6 | 1968 | OP | 6 | 1968 | 6 | 1968 | N | NG | ST | N/A | IPP Non-CHP | 1 | 1 | 1 | 1 | Simple
54888 | TX | 3470 | W A Parish | 2021 | 11 | 4 | WAP4 | C4 | Natural Gas Steam Turbine | 552 | 2944 | 2072 | [6 empty] | 34208 | 34208 |  |  |  | 34208 |  |  |  |  | 2111.22 | 0 | 1018929 | 0 | 61716 | 0 | 113 | 0 | (OC) Once through with Cool Pond |  | OC | Open | Fresh | Surface | Smithers Lake | Smithers Lake | OP | 6 | 1968 | 6 | 1968 | OP | 6 | 1968 | 6 | 1968 | OP | 6 | 1968 | 6 | 1968 | N | NG | ST | N/A | IPP Non-CHP | 1 | 1 | 1 | 1 | Simple
54888 | TX | 3470 | W A Parish | 2021 | 12 | 4 | WAP4 | C4 | Natural Gas Steam Turbine | 552 | 10530 | 7987 | [6 empty] | 125117 | 125117 |  |  |  | 125117 |  |  |  |  | 7505.82 | 0 | 939755 | 0 | 59990 | 0 | 400 | 0 | (OC) Once through with Cool Pond |  | OC | Open | Fresh | Surface | Smithers Lake | Smithers Lake | OP | 6 | 1968 | 6 | 1968 | OP | 6 | 1968 | 6 | 1968 | OP | 6 | 1968 | 6 | 1968 | N | NG | ST | N/A | IPP Non-CHP | 1 | 1 | 1 | 1 | Simple
54888 | TX | 3470 | W A Parish | 2021 | 1 | 5 | WAP5 | C5 | Conventional Steam Coal | 664 | 327696 | 304017 | [6 empty] | 3414776 | 3414776 |  |  | 3357735 | 57041 |  |  |  |  | 6651.12 | 0 | 21877 | 0 | 1948 | 0 | 733 | 0 | (OC) Once through with Cool Pond |  | OC | Open | Fresh | Surface | Smithers Lake | Smithers Lake | OP | 12 | 1977 | 12 | 1977 | OP | 12 | 1977 | 12 | 1977 | OP | 12 | 1977 | 12 | 1977 | N | SUB | ST | N/A | IPP Non-CHP | 1 | 1 | 1 | 1 | Simple
54888 | TX | 3470 | W A Parish | 2021 | 2 | 5 | WAP5 | C5 | Conventional Steam Coal | 664 | 308411 | 285276 | [6 empty] | 3324156 | 3324156 |  |  | 3212028 | 112128 |  |  |  |  | 6285.18 | 0 | 22032 | 0 | 1891 | 0 | 637 | 0 | (OC) Once through with Cool Pond |  | OC | Open | Fresh | Surface | Smithers Lake | Smithers Lake | OP | 12 | 1977 | 12 | 1977 | OP | 12 | 1977 | 12 | 1977 | OP | 12 | 1977 | 12 | 1977 | N | SUB | ST | N/A | IPP Non-CHP | 1 | 1 | 1 | 1 | Simple
54888 | TX | 3470 | W A Parish | 2021 | 3 | 5 | WAP5 | C5 | Conventional Steam Coal | 664 | 382203 | 355054 | [6 empty] | 3915691 | 3915691 |  |  | 3883584 | 32107 |  |  |  |  | 8557.86 | 0 | 24103 | 0 | 2186 | 0 | 744 | 0 | (OC) Once through with Cool Pond |  | OC | Open | Fresh | Surface | Smithers Lake | Smithers Lake | OP | 12 | 1977 | 12 | 1977 | OP | 12 | 1977 | 12 | 1977 | OP | 12 | 1977 | 12 | 1977 | N | SUB | ST | N/A | IPP Non-CHP | 1 | 1 | 1 | 1 | Simple
54888 | TX | 3470 | W A Parish | 2021 | 4 | 5 | WAP5 | C5 | Conventional Steam Coal | 664 | 375056 | 347401 | [6 empty] | 3866383 | 3866383 |  |  | 3850408 | 15974 |  |  |  |  | 13045.44 | 0 | 37552 | 0 | 3374 | 0 | 720 | 0 | (OC) Once through with Cool Pond |  | OC | Open | Fresh | Surface | Smithers Lake | Smithers Lake | OP | 12 | 1977 | 12 | 1977 | OP | 12 | 1977 | 12 | 1977 | OP | 12 | 1977 | 12 | 1977 | N | SUB | ST | N/A | IPP Non-CHP | 1 | 1 | 1 | 1 | Simple
54888 | TX | 3470 | W A Parish | 2021 | 5 | 5 | WAP5 | C5 | Conventional Steam Coal | 664 | 296903 | 274271 | [6 empty] | 3038478 | 3038478 |  |  | 2982112 | 56366 |  |  |  |  | 12506.16 | 0 | 45598 | 0 | 4116 | 0 | 676 | 0 | (OC) Once through with Cool Pond |  | OC | Open | Fresh | Surface | Smithers Lake | Smithers Lake | OP | 12 | 1977 | 12 | 1977 | OP | 12 | 1977 | 12 | 1977 | OP | 12 | 1977 | 12 | 1977 | N | SUB | ST | N/A | IPP Non-CHP | 1 | 1 | 1 | 1 | Simple
54888 | TX | 3470 | W A Parish | 2021 | 6 | 5 | WAP5 | C5 | Conventional Steam Coal | 664 | 394239 | 366731 | [6 empty] | 3980502 | 3980502 |  |  | 3899264 | 81238 |  |  |  |  | 13315.08 | 0 | 36307 | 0 | 3345 | 0 | 720 | 0 | (OC) Once through with Cool Pond |  | OC | Open | Fresh | Surface | Smithers Lake | Smithers Lake | OP | 12 | 1977 | 12 | 1977 | OP | 12 | 1977 | 12 | 1977 | OP | 12 | 1977 | 12 | 1977 | N | SUB | ST | N/A | IPP Non-CHP | 1 | 1 | 1 | 1 | Simple
54888 | TX | 3470 | W A Parish | 2021 | 7 | 5 | WAP5 | C5 | Conventional Steam Coal | 664 | 482790 | 449129 | [6 empty] | 4960981 | 4960981 |  |  | 4890633 | 70348 |  |  |  |  | 14329.44 | 0 | 31905 | 0 | 2888 | 0 | 744 | 0 | (OC) Once through with Cool Pond |  | OC | Open | Fresh | Surface | Smithers Lake | Smithers Lake | OP | 12 | 1977 | 12 | 1977 | OP | 12 | 1977 | 12 | 1977 | OP | 12 | 1977 | 12 | 1977 | N | SUB | ST | N/A | IPP Non-CHP | 1 | 1 | 1 | 1 | Simple
54888 | TX | 3470 | W A Parish | 2021 | 8 | 5 | WAP5 | C5 | Conventional Steam Coal | 664 | 287778 | 266473 | [6 empty] | 2992147 | 2992147 |  |  | 2902848 | 89299 |  |  |  |  | 12608.88 | 0 | 47318 | 0 | 4214 | 0 | 744 | 0 | (OC) Once through with Cool Pond |  | OC | Open | Fresh | Surface | Smithers Lake | Smithers Lake | OP | 12 | 1977 | 12 | 1977 | OP | 12 | 1977 | 12 | 1977 | OP | 12 | 1977 | 12 | 1977 | N | SUB | ST | N/A | IPP Non-CHP | 1 | 1 | 1 | 1 | Simple
54888 | TX | 3470 | W A Parish | 2021 | 9 | 5 | WAP5 | C5 | Conventional Steam Coal | 664 | 392511 | 365414 | [6 empty] | 4028034 | 4028034 |  |  | 3988003 | 40031 |  |  |  |  | 12833.58 | 0 | 35121 | 0 | 3186 | 0 | 674 | 0 | (OC) Once through with Cool Pond |  | OC | Open | Fresh | Surface | Smithers Lake | Smithers Lake | OP | 12 | 1977 | 12 | 1977 | OP | 12 | 1977 | 12 | 1977 | OP | 12 | 1977 | 12 | 1977 | N | SUB | ST | N/A | IPP Non-CHP | 1 | 1 | 1 | 1 | Simple
54888 | TX | 3470 | W A Parish | 2021 | 10 | 5 | WAP5 | C5 | Conventional Steam Coal | 664 | 459956 | 428426 | [6 empty] | 4672073 | 4672073 |  |  | 4644031 | 28042 |  |  |  |  | 14329.44 | 0 | 33447 | 0 | 3067 | 0 | 744 | 0 | (OC) Once through with Cool Pond |  | OC | Open | Fresh | Surface | Smithers Lake | Smithers Lake | OP | 12 | 1977 | 12 | 1977 | OP | 12 | 1977 | 12 | 1977 | OP | 12 | 1977 | 12 | 1977 | N | SUB | ST | N/A | IPP Non-CHP | 1 | 1 | 1 | 1 | Simple
54888 | TX | 3470 | W A Parish | 2021 | 11 | 5 | WAP5 | C5 | Conventional Steam Coal | 664 | 276577 | 256238 | [6 empty] | 2836769 | 2836769 |  |  | 2827995 | 8775 |  |  |  |  | 12262.2 | 0 | 47855 | 0 | 4323 | 0 | 720 | 0 | (OC) Once through with Cool Pond |  | OC | Open | Fresh | Surface | Smithers Lake | Smithers Lake | OP | 12 | 1977 | 12 | 1977 | OP | 12 | 1977 | 12 | 1977 | OP | 12 | 1977 | 12 | 1977 | N | SUB | ST | N/A | IPP Non-CHP | 1 | 1 | 1 | 1 | Simple
54888 | TX | 3470 | W A Parish | 2021 | 12 | 5 | WAP5 | C5 | Conventional Steam Coal | 664 | 237217 | 218407 | [6 empty] | 2477968 | 2477968 |  |  | 2441296 | 36672 |  |  |  |  | 11478.96 | 0 | 52558 | 0 | 4632 | 0 | 744 | 0 | (OC) Once through with Cool Pond |  | OC | Open | Fresh | Surface | Smithers Lake | Smithers Lake | OP | 12 | 1977 | 12 | 1977 | OP | 12 | 1977 | 12 | 1977 | OP | 12 | 1977 | 12 | 1977 | N | SUB | ST | N/A | IPP Non-CHP | 1 | 1 | 1 | 1 | Simple
54888 | TX | 3470 | W A Parish | 2021 | 1 | 6 | WAP6 | C6 | Conventional Steam Coal | 663 | 75929 | 67490 | [6 empty] | 805201 | 805201 |  |  | 787546 | 17655 |  |  |  |  | 14252.4 | 0 | 211178 | 0 | 17700 | 0 | 744 | 0 | (OC) Once through with Cool Pond |  | OC | Open | Fresh | Surface | Smithers Lake | Smithers Lake | OP | 12 | 1978 | 12 | 1978 | OP | 12 | 1978 | 12 | 1978 | OP | 12 | 1978 | 12 | 1978 | N | SUB | ST | N/A | IPP Non-CHP | 1 | 1 | 1 | 1 | Simple
54888 | TX | 3470 | W A Parish | 2021 | 2 | 6 | WAP6 | C6 | Conventional Steam Coal | 663 | 0 | -1281 | [6 empty] | 0 | 0 |  |  | 0 | 0 |  |  |  |  | 11575.26 | 0 |  |  |  |  | 601 | 0 | (OC) Once through with Cool Pond |  | OC | Open | Fresh | Surface | Smithers Lake | Smithers Lake | OP | 12 | 1978 | 12 | 1978 | OP | 12 | 1978 | 12 | 1978 | OP | 12 | 1978 | 12 | 1978 | N | SUB | ST | N/A | IPP Non-CHP | 1 | 1 | 1 | 1 | Simple
54888 | TX | 3470 | W A Parish | 2021 | 3 | 6 | WAP6 | C6 | Conventional Steam Coal | 663 | 0 | -1041 | [6 empty] | 0 | 0 |  |  | 0 | 0 |  |  |  |  | 0 | 0 |  |  |  |  | 0 | 0 | (OC) Once through with Cool Pond |  | OC | Open | Fresh | Surface | Smithers Lake | Smithers Lake | OP | 12 | 1978 | 12 | 1978 | OP | 12 | 1978 | 12 | 1978 | OP | 12 | 1978 | 12 | 1978 | N | SUB | ST | N/A | IPP Non-CHP | 1 | 1 | 1 | 1 | Simple
54888 | TX | 3470 | W A Parish | 2021 | 4 | 6 | WAP6 | C6 | Conventional Steam Coal | 663 | 82994 | 73844 | [6 empty] | 898732 | 898732 |  |  | 831939 | 66793 |  |  |  |  | 8339.58 | 0 | 112935 | 0 | 9279 | 0 | 622 | 0 | (OC) Once through with Cool Pond |  | OC | Open | Fresh | Surface | Smithers Lake | Smithers Lake | OP | 12 | 1978 | 12 | 1978 | OP | 12 | 1978 | 12 | 1978 | OP | 12 | 1978 | 12 | 1978 | N | SUB | ST | N/A | IPP Non-CHP | 1 | 1 | 1 | 1 | Simple
54888 | TX | 3470 | W A Parish | 2021 | 5 | 6 | WAP6 | C6 | Conventional Steam Coal | 663 | 294082 | 271667 | [6 empty] | 3024395 | 3024395 |  |  | 2931712 | 92683 |  |  |  |  | 13058.28 | 0 | 48067 | 0 | 4318 | 0 | 744 | 0 | (OC) Once through with Cool Pond |  | OC | Open | Fresh | Surface | Smithers Lake | Smithers Lake | OP | 12 | 1978 | 12 | 1978 | OP | 12 | 1978 | 12 | 1978 | OP | 12 | 1978 | 12 | 1978 | N | SUB | ST | N/A | IPP Non-CHP | 1 | 1 | 1 | 1 | Simple
54888 | TX | 3470 | W A Parish | 2021 | 6 | 6 | WAP6 | C6 | Conventional Steam Coal | 663 | 384269 | 357234 | [6 empty] | 3851739 | 3851739 |  |  | 3783920 | 67819 |  |  |  |  | 13841.52 | 0 | 38746 | 0 | 3594 | 0 | 720 | 0 | (OC) Once through with Cool Pond |  | OC | Open | Fresh | Surface | Smithers Lake | Smithers Lake | OP | 12 | 1978 | 12 | 1978 | OP | 12 | 1978 | 12 | 1978 | OP | 12 | 1978 | 12 | 1978 | N | SUB | ST | N/A | IPP Non-CHP | 1 | 1 | 1 | 1 | Simple
54888 | TX | 3470 | W A Parish | 2021 | 7 | 6 | WAP6 | C6 | Conventional Steam Coal | 663 | 433650 | 404621 | [6 empty] | 4425322 | 4425322 |  |  | 4322622 | 102700 |  |  |  |  | 14329.44 | 0 | 35414 | 0 | 3238 | 0 | 744 | 0 | (OC) Once through with Cool Pond |  | OC | Open | Fresh | Surface | Smithers Lake | Smithers Lake | OP | 12 | 1978 | 12 | 1978 | OP | 12 | 1978 | 12 | 1978 | OP | 12 | 1978 | 12 | 1978 | N | SUB | ST | N/A | IPP Non-CHP | 1 | 1 | 1 | 1 | Simple
54888 | TX | 3470 | W A Parish | 2021 | 8 | 6 | WAP6 | C6 | Conventional Steam Coal | 663 | 466020 | 434524 | [6 empty] | 4730091 | 4730091 |  |  | 4695184 | 34907 |  |  |  |  | 14329.44 | 0 | 32977 | 0 | 3029 | 0 | 744 | 0 | (OC) Once through with Cool Pond |  | OC | Open | Fresh | Surface | Smithers Lake | Smithers Lake | OP | 12 | 1978 | 12 | 1978 | OP | 12 | 1978 | 12 | 1978 | OP | 12 | 1978 | 12 | 1978 | N | SUB | ST | N/A | IPP Non-CHP | 1 | 1 | 1 | 1 | Simple
54888 | TX | 3470 | W A Parish | 2021 | 9 | 6 | WAP6 | C6 | Conventional Steam Coal | 663 | 384689 | 358075 | [6 empty] | 3880817 | 3880817 |  |  | 3832817 | 48000 |  |  |  |  | 13167.42 | 0 | 36773 | 0 | 3393 | 0 | 720 | 0 | (OC) Once through with Cool Pond |  | OC | Open | Fresh | Surface | Smithers Lake | Smithers Lake | OP | 12 | 1978 | 12 | 1978 | OP | 12 | 1978 | 12 | 1978 | OP | 12 | 1978 | 12 | 1978 | N | SUB | ST | N/A | IPP Non-CHP | 1 | 1 | 1 | 1 | Simple
54888 | TX | 3470 | W A Parish | 2021 | 10 | 6 | WAP6 | C6 | Conventional Steam Coal | 663 | 438605 | 409916 | [6 empty] | 4413808 | 4413808 |  |  | 4354622 | 59186 |  |  |  |  | 12364.92 | 0 | 30165 | 0 | 2801 | 0 | 744 | 0 | (OC) Once through with Cool Pond |  | OC | Open | Fresh | Surface | Smithers Lake | Smithers Lake | OP | 12 | 1978 | 12 | 1978 | OP | 12 | 1978 | 12 | 1978 | OP | 12 | 1978 | 12 | 1978 | N | SUB | ST | N/A | IPP Non-CHP | 1 | 1 | 1 | 1 | Simple
54888 | TX | 3470 | W A Parish | 2021 | 11 | 6 | WAP6 | C6 | Conventional Steam Coal | 663 | 328026 | 305530 | [6 empty] | 3305258 | 3305258 |  |  | 3283998 | 21259 |  |  |  |  | 12480.48 | 0 | 40849 | 0 | 3776 | 0 | 682 | 0 | (OC) Once through with Cool Pond |  | OC | Open | Fresh | Surface | Smithers Lake | Smithers Lake | OP | 12 | 1978 | 12 | 1978 | OP | 12 | 1978 | 12 | 1978 | OP | 12 | 1978 | 12 | 1978 | N | SUB | ST | N/A | IPP Non-CHP | 1 | 1 | 1 | 1 | Simple
54888 | TX | 3470 | W A Parish | 2021 | 12 | 6 | WAP6 | C6 | Conventional Steam Coal | 663 | 149850 | 136560 | [6 empty] | 1585352 | 1585352 |  |  | 1549664 | 35688 |  |  |  |  | 10002.36 | 0 | 73245 | 0 | 6309 | 0 | 744 | 0 | (OC) Once through with Cool Pond |  | OC | Open | Fresh | Surface | Smithers Lake | Smithers Lake | OP | 12 | 1978 | 12 | 1978 | OP | 12 | 1978 | 12 | 1978 | OP | 12 | 1978 | 12 | 1978 | N | SUB | ST | N/A | IPP Non-CHP | 1 | 1 | 1 | 1 | Simple
54888 | TX | 3470 | W A Parish | 2021 | 1 | 7 | WAP7 | C7 | Conventional Steam Coal | 577 | 78836 | 70736 | [6 empty] | 769002 | 769002 |  |  | 749563 | 19439 | [10 empty] | 744 | 0 | (RI) Recirculate: Induced Draft |  | RI | Closed | Fresh | Surface | Smithers Lake | Smithers Lake | OP | 6 | 1980 | 6 | 1980 | OP | 6 | 1980 | 6 | 1980 | OP | 6 | 1980 | 6 | 1980 | N | SUB | ST | N/A | IPP Non-CHP | 1 | 1 | 1 | 1 | Simple
54888 | TX | 3470 | W A Parish | 2021 | 2 | 7 | WAP7 | C7 | Conventional Steam Coal | 577 | 218951 | 201832 | [6 empty] | 2217466 | 2217466 |  |  | 2170682 | 46783 | [10 empty] | 672 | 0 | (RI) Recirculate: Induced Draft |  | RI | Closed | Fresh | Surface | Smithers Lake | Smithers Lake | OP | 6 | 1980 | 6 | 1980 | OP | 6 | 1980 | 6 | 1980 | OP | 6 | 1980 | 6 | 1980 | N | SUB | ST | N/A | IPP Non-CHP | 1 | 1 | 1 | 1 | Simple
54888 | TX | 3470 | W A Parish | 2021 | 3 | 7 | WAP7 | C7 | Conventional Steam Coal | 577 | 367315 | 341621 | [6 empty] | 3628569 | 3628569 |  |  | 3626962 | 1607 | [10 empty] | 744 | 0 | (RI) Recirculate: Induced Draft |  | RI | Closed | Fresh | Surface | Smithers Lake | Smithers Lake | OP | 6 | 1980 | 6 | 1980 | OP | 6 | 1980 | 6 | 1980 | OP | 6 | 1980 | 6 | 1980 | N | SUB | ST | N/A | IPP Non-CHP | 1 | 1 | 1 | 1 | Simple
54888 | TX | 3470 | W A Parish | 2021 | 4 | 7 | WAP7 | C7 | Conventional Steam Coal | 577 | 360798 | 334487 | [6 empty] | 3593719 | 3593719 |  |  | 3589141 | 4578 | [10 empty] | 720 | 0 | (RI) Recirculate: Induced Draft |  | RI | Closed | Fresh | Surface | Smithers Lake | Smithers Lake | OP | 6 | 1980 | 6 | 1980 | OP | 6 | 1980 | 6 | 1980 | OP | 6 | 1980 | 6 | 1980 | N | SUB | ST | N/A | IPP Non-CHP | 1 | 1 | 1 | 1 | Simple
54888 | TX | 3470 | W A Parish | 2021 | 5 | 7 | WAP7 | C7 | Conventional Steam Coal | 577 | 357100 | 330452 | [6 empty] | 3528136 | 3528136 |  |  | 3492496 | 35640 | [10 empty] | 744 | 0 | (RI) Recirculate: Induced Draft |  | RI | Closed | Fresh | Surface | Smithers Lake | Smithers Lake | OP | 6 | 1980 | 6 | 1980 | OP | 6 | 1980 | 6 | 1980 | OP | 6 | 1980 | 6 | 1980 | N | SUB | ST | N/A | IPP Non-CHP | 1 | 1 | 1 | 1 | Simple
54888 | TX | 3470 | W A Parish | 2021 | 6 | 7 | WAP7 | C7 | Conventional Steam Coal | 577 | 356369 | 328547 | [6 empty] | 3530764 | 3530764 |  |  | 3508592 | 22172 | [10 empty] | 720 | 0 | (RI) Recirculate: Induced Draft |  | RI | Closed | Fresh | Surface | Smithers Lake | Smithers Lake | OP | 6 | 1980 | 6 | 1980 | OP | 6 | 1980 | 6 | 1980 | OP | 6 | 1980 | 6 | 1980 | N | SUB | ST | N/A | IPP Non-CHP | 1 | 1 | 1 | 1 | Simple
54888 | TX | 3470 | W A Parish | 2021 | 7 | 7 | WAP7 | C7 | Conventional Steam Coal | 577 | 327418 | 301965 | [6 empty] | 3305674 | 3305674 |  |  | 3285970 | 19704 | [10 empty] | 744 | 0 | (RI) Recirculate: Induced Draft |  | RI | Closed | Fresh | Surface | Smithers Lake | Smithers Lake | OP | 6 | 1980 | 6 | 1980 | OP | 6 | 1980 | 6 | 1980 | OP | 6 | 1980 | 6 | 1980 | N | SUB | ST | N/A | IPP Non-CHP | 1 | 1 | 1 | 1 | Simple
54888 | TX | 3470 | W A Parish | 2021 | 8 | 7 | WAP7 | C7 | Conventional Steam Coal | 577 | 399700 | 369771 | [6 empty] | 4016918 | 4016918 |  |  | 4016816 | 102 | [10 empty] | 744 | 0 | (RI) Recirculate: Induced Draft |  | RI | Closed | Fresh | Surface | Smithers Lake | Smithers Lake | OP | 6 | 1980 | 6 | 1980 | OP | 6 | 1980 | 6 | 1980 | OP | 6 | 1980 | 6 | 1980 | N | SUB | ST | N/A | IPP Non-CHP | 1 | 1 | 1 | 1 | Simple
54888 | TX | 3470 | W A Parish | 2021 | 9 | 7 | WAP7 | C7 | Conventional Steam Coal | 577 | 380742 | 352280 | [6 empty] | 3891002 | 3891002 |  |  | 3890097 | 904 | [10 empty] | 720 | 0 | (RI) Recirculate: Induced Draft |  | RI | Closed | Fresh | Surface | Smithers Lake | Smithers Lake | OP | 6 | 1980 | 6 | 1980 | OP | 6 | 1980 | 6 | 1980 | OP | 6 | 1980 | 6 | 1980 | N | SUB | ST | N/A | IPP Non-CHP | 1 | 1 | 1 | 1 | Simple
54888 | TX | 3470 | W A Parish | 2021 | 10 | 7 | WAP7 | C7 | Conventional Steam Coal | 577 | 266426 | 245234 | [6 empty] | 2680608 | 2680608 |  |  | 2662248 | 18360 | [10 empty] | 744 | 0 | (RI) Recirculate: Induced Draft |  | RI | Closed | Fresh | Surface | Smithers Lake | Smithers Lake | OP | 6 | 1980 | 6 | 1980 | OP | 6 | 1980 | 6 | 1980 | OP | 6 | 1980 | 6 | 1980 | N | SUB | ST | N/A | IPP Non-CHP | 1 | 1 | 1 | 1 | Simple
54888 | TX | 3470 | W A Parish | 2021 | 11 | 7 | WAP7 | C7 | Conventional Steam Coal | 577 | 356445 | 331291 | [6 empty] | 3561103 | 3561103 |  |  | 3560912 | 191 | [10 empty] | 720 | 0 | (RI) Recirculate: Induced Draft |  | RI | Closed | Fresh | Surface | Smithers Lake | Smithers Lake | OP | 6 | 1980 | 6 | 1980 | OP | 6 | 1980 | 6 | 1980 | OP | 6 | 1980 | 6 | 1980 | N | SUB | ST | N/A | IPP Non-CHP | 1 | 1 | 1 | 1 | Simple
54888 | TX | 3470 | W A Parish | 2021 | 12 | 7 | WAP7 | C7 | Conventional Steam Coal | 577 | 334016 | 309465 | [6 empty] | 3438763 | 3438763 |  |  | 3435048 | 3715 | [10 empty] | 744 | 0 | (RI) Recirculate: Induced Draft |  | RI | Closed | Fresh | Surface | Smithers Lake | Smithers Lake | OP | 6 | 1980 | 6 | 1980 | OP | 6 | 1980 | 6 | 1980 | OP | 6 | 1980 | 6 | 1980 | N | SUB | ST | N/A | IPP Non-CHP | 1 | 1 | 1 | 1 | Simple
54888 | TX | 3470 | W A Parish | 2021 | 1 | 8 | WAP8 | C8 | Conventional Steam Coal | 610 | 347973 | 322907 | [6 empty] | 3330901 | 3330901 |  |  | 3295836 | 35065 | [10 empty] | 744 | 0 | (RI) Recirculate: Induced Draft |  | RI | Closed | Fresh | Surface | Smithers Lake | Smithers Lake | OP | 12 | 1982 | 12 | 1982 | OP | 12 | 1982 | 12 | 1982 | OP | 12 | 1982 | 12 | 1982 | N | SUB | ST | N/A | IPP Non-CHP | 1 | 1 | 1 | 1 | Simple
54888 | TX | 3470 | W A Parish | 2021 | 2 | 8 | WAP8 | C8 | Conventional Steam Coal | 610 | 0 | -2406 | [6 empty] | 0 | 0 |  |  | 0 | 0 | [10 empty] | 672 | 0 | (RI) Recirculate: Induced Draft |  | RI | Closed | Fresh | Surface | Smithers Lake | Smithers Lake | OP | 12 | 1982 | 12 | 1982 | OP | 12 | 1982 | 12 | 1982 | OP | 12 | 1982 | 12 | 1982 | N | SUB | ST | N/A | IPP Non-CHP | 1 | 1 | 1 | 1 | Simple
54888 | TX | 3470 | W A Parish | 2021 | 3 | 8 | WAP8 | C8 | Conventional Steam Coal | 610 | 0 | -2277 | [6 empty] | 0 | 0 |  |  | 0 | 0 | [10 empty] | 744 | 0 | (RI) Recirculate: Induced Draft |  | RI | Closed | Fresh | Surface | Smithers Lake | Smithers Lake | OP | 12 | 1982 | 12 | 1982 | OP | 12 | 1982 | 12 | 1982 | OP | 12 | 1982 | 12 | 1982 | N | SUB | ST | N/A | IPP Non-CHP | 1 | 1 | 1 | 1 | Simple
54888 | TX | 3470 | W A Parish | 2021 | 4 | 8 | WAP8 | C8 | Conventional Steam Coal | 610 | 5397 | 2827 | [6 empty] | 67394 | 67394 |  |  | 52406 | 14989 | [10 empty] | 720 | 0 | (RI) Recirculate: Induced Draft |  | RI | Closed | Fresh | Surface | Smithers Lake | Smithers Lake | OP | 12 | 1982 | 12 | 1982 | OP | 12 | 1982 | 12 | 1982 | OP | 12 | 1982 | 12 | 1982 | N | SUB | ST | N/A | IPP Non-CHP | 1 | 1 | 1 | 1 | Simple
54888 | TX | 3470 | W A Parish | 2021 | 5 | 8 | WAP8 | C8 | Conventional Steam Coal | 610 | 281208 | 262215 | [6 empty] | 2717384 | 2717384 |  |  | 2689728 | 27656 | [10 empty] | 744 | 0 | (RI) Recirculate: Induced Draft |  | RI | Closed | Fresh | Surface | Smithers Lake | Smithers Lake | OP | 12 | 1982 | 12 | 1982 | OP | 12 | 1982 | 12 | 1982 | OP | 12 | 1982 | 12 | 1982 | N | SUB | ST | N/A | IPP Non-CHP | 1 | 1 | 1 | 1 | Simple
54888 | TX | 3470 | W A Parish | 2021 | 6 | 8 | WAP8 | C8 | Conventional Steam Coal | 610 | 323502 | 300581 | [6 empty] | 3111495 | 3111495 |  |  | 3088688 | 22807 | [10 empty] | 720 | 0 | (RI) Recirculate: Induced Draft |  | RI | Closed | Fresh | Surface | Smithers Lake | Smithers Lake | OP | 12 | 1982 | 12 | 1982 | OP | 12 | 1982 | 12 | 1982 | OP | 12 | 1982 | 12 | 1982 | N | SUB | ST | N/A | IPP Non-CHP | 1 | 1 | 1 | 1 | Simple
54888 | TX | 3470 | W A Parish | 2021 | 7 | 8 | WAP8 | C8 | Conventional Steam Coal | 610 | 406740 | 379550 | [6 empty] | 4018267 | 4018267 |  |  | 4001879 | 16388 | [10 empty] | 744 | 0 | (RI) Recirculate: Induced Draft |  | RI | Closed | Fresh | Surface | Smithers Lake | Smithers Lake | OP | 12 | 1982 | 12 | 1982 | OP | 12 | 1982 | 12 | 1982 | OP | 12 | 1982 | 12 | 1982 | N | SUB | ST | N/A | IPP Non-CHP | 1 | 1 | 1 | 1 | Simple
54888 | TX | 3470 | W A Parish | 2021 | 8 | 8 | WAP8 | C8 | Conventional Steam Coal | 610 | 360900 | 336776 | [6 empty] | 3586249 | 3586249 |  |  | 3586192 | 57 | [10 empty] | 744 | 0 | (RI) Recirculate: Induced Draft |  | RI | Closed | Fresh | Surface | Smithers Lake | Smithers Lake | OP | 12 | 1982 | 12 | 1982 | OP | 12 | 1982 | 12 | 1982 | OP | 12 | 1982 | 12 | 1982 | N | SUB | ST | N/A | IPP Non-CHP | 1 | 1 | 1 | 1 | Simple
54888 | TX | 3470 | W A Parish | 2021 | 9 | 8 | WAP8 | C8 | Conventional Steam Coal | 610 | 290749 | 270210 | [6 empty] | 2967641 | 2967641 |  |  | 2956023 | 11618 | [10 empty] | 720 | 0 | (RI) Recirculate: Induced Draft |  | RI | Closed | Fresh | Surface | Smithers Lake | Smithers Lake | OP | 12 | 1982 | 12 | 1982 | OP | 12 | 1982 | 12 | 1982 | OP | 12 | 1982 | 12 | 1982 | N | SUB | ST | N/A | IPP Non-CHP | 1 | 1 | 1 | 1 | Simple
54888 | TX | 3470 | W A Parish | 2021 | 10 | 8 | WAP8 | C8 | Conventional Steam Coal | 610 | 345189 | 320737 | [6 empty] | 3345913 | 3345913 |  |  | 3326630 | 19284 | [10 empty] | 744 | 0 | (RI) Recirculate: Induced Draft |  | RI | Closed | Fresh | Surface | Smithers Lake | Smithers Lake | OP | 12 | 1982 | 12 | 1982 | OP | 12 | 1982 | 12 | 1982 | OP | 12 | 1982 | 12 | 1982 | N | SUB | ST | N/A | IPP Non-CHP | 1 | 1 | 1 | 1 | Simple
54888 | TX | 3470 | W A Parish | 2021 | 11 | 8 | WAP8 | C8 | Conventional Steam Coal | 610 | 390818 | 365273 | [6 empty] | 3815429 | 3815429 |  |  | 3814272 | 1157 | [10 empty] | 720 | 0 | (RI) Recirculate: Induced Draft |  | RI | Closed | Fresh | Surface | Smithers Lake | Smithers Lake | OP | 12 | 1982 | 12 | 1982 | OP | 12 | 1982 | 12 | 1982 | OP | 12 | 1982 | 12 | 1982 | N | SUB | ST | N/A | IPP Non-CHP | 1 | 1 | 1 | 1 | Simple
54888 | TX | 3470 | W A Parish | 2021 | 12 | 8 | WAP8 | C8 | Conventional Steam Coal | 610 | 392299 | 365310 | [6 empty] | 3921338 | 3921338 |  |  | 3916577 | 4762 | [10 empty] | 744 | 0 | (RI) Recirculate: Induced Draft |  | RI | Closed | Fresh | Surface | Smithers Lake | Smithers Lake | OP | 12 | 1982 | 12 | 1982 | OP | 12 | 1982 | 12 | 1982 | OP | 12 | 1982 | 12 | 1982 | N | SUB | ST | N/A | IPP Non-CHP | 1 | 1 | 1 | 1 | Simple
17698 | TX | 3476 | Knox Lee | 2021 | 1 | 5 | 5 | CW | Natural Gas Steam Turbine | 342 | 5215 | 4914 | [6 empty] | 61330 | 61330 |  |  |  | 61330 | 0 |  |  |  | 4270.02 | 1.29 | 868950 | 263 | 69624 | 21 | 744 | 12 | (OC) Once through with Cool Pond |  | OC | Open | Fresh | Surface | LAKE CHEROKEE | LAKE CHEROKEE | OP | 4 | 1974 | 4 | 1974 | OP | 4 | 1974 | 4 | 1974 | OP | 1 | 1950 | 1 | 1950 | N | NG | ST | N/A | Electric Utility | 1 | 1 | 1 | 1 | Simple
17698 | TX | 3476 | Knox Lee | 2021 | 2 | 5 | 5 | CW | Natural Gas Steam Turbine | 342 | 45523 | 43462 | [6 empty] | 488367 | 488367 |  |  |  | 488367 | 0 |  |  |  | 5565.61 | 11.41 | 128057 | 263 | 11396 | 23 | 672 | 12 | (OC) Once through with Cool Pond |  | OC | Open | Fresh | Surface | LAKE CHEROKEE | LAKE CHEROKEE | OP | 4 | 1974 | 4 | 1974 | OP | 4 | 1974 | 4 | 1974 | OP | 1 | 1950 | 1 | 1950 | N | NG | ST | N/A | Electric Utility | 1 | 1 | 1 | 1 | Simple
17698 | TX | 3476 | Knox Lee | 2021 | 3 | 5 | 5 | CW | Natural Gas Steam Turbine | 342 | 13130 | 12400 | [6 empty] | 155977 | 155977 |  |  |  | 155977 | 0 |  |  |  | 4614.47 | 3.9 | 372135 | 315 | 29584 | 25 | 744 | 12 | (OC) Once through with Cool Pond |  | OC | Open | Fresh | Surface | LAKE CHEROKEE | LAKE CHEROKEE | OP | 4 | 1974 | 4 | 1974 | OP | 4 | 1974 | 4 | 1974 | OP | 1 | 1950 | 1 | 1950 | N | NG | ST | N/A | Electric Utility | 1 | 1 | 1 | 1 | Simple
17698 | TX | 3476 | Knox Lee | 2021 | 4 | 5 | 5 | CW | Natural Gas Steam Turbine | 342 | 2963 | 2744 | [6 empty] | 25887 | 25887 |  |  |  | 25887 | 0 |  |  |  | 2962.94 | 0.94 | 1079789 | 343 | 114455 | 36 | 720 | 12 | (OC) Once through with Cool Pond |  | OC | Open | Fresh | Surface | LAKE CHEROKEE | LAKE CHEROKEE | OP | 4 | 1974 | 4 | 1974 | OP | 4 | 1974 | 4 | 1974 | OP | 1 | 1950 | 1 | 1950 | N | NG | ST | N/A | Electric Utility | 1 | 1 | 1 | 1 | Simple
17698 | TX | 3476 | Knox Lee | 2021 | 5 | 5 | 5 | CW | Natural Gas Steam Turbine | 342 | 0 | 0 | [6 empty] | 0 | 0 |  |  |  | 0 | 0 |  |  |  | 3507.4 | [5 empty] | 744 | 12 | (OC) Once through with Cool Pond |  | OC | Open | Fresh | Surface | LAKE CHEROKEE | LAKE CHEROKEE | OP | 4 | 1974 | 4 | 1974 | OP | 4 | 1974 | 4 | 1974 | OP | 1 | 1950 | 1 | 1950 | N | NG | ST | N/A | Electric Utility | 1 | 1 | 1 | 1 | Simple
17698 | TX | 3476 | Knox Lee | 2021 | 6 | 5 | 5 | CW | Natural Gas Steam Turbine | 342 | 21996 | 20789 | [6 empty] | 263171 | 263171 |  |  |  | 263171 | 0 |  |  |  | 6074.07 | 7.55 | 292177 | 363 | 23080 | 29 | 720 | 12 | (OC) Once through with Cool Pond |  | OC | Open | Fresh | Surface | LAKE CHEROKEE | LAKE CHEROKEE | OP | 4 | 1974 | 4 | 1974 | OP | 4 | 1974 | 4 | 1974 | OP | 1 | 1950 | 1 | 1950 | N | NG | ST | N/A | Electric Utility | 1 | 1 | 1 | 1 | Simple
17698 | TX | 3476 | Knox Lee | 2021 | 7 | 5 | 5 | CW | Natural Gas Steam Turbine | 342 | 31658 | 29395 | [6 empty] | 365426 | 365426 |  |  |  | 365426 | 0 |  |  |  | 9737.01 | 10.83 | 331247 | 368 | 26646 | 30 | 744 | 12 | (OC) Once through with Cool Pond |  | OC | Open | Fresh | Surface | LAKE CHEROKEE | LAKE CHEROKEE | OP | 4 | 1974 | 4 | 1974 | OP | 4 | 1974 | 4 | 1974 | OP | 1 | 1950 | 1 | 1950 | N | NG | ST | N/A | Electric Utility | 1 | 1 | 1 | 1 | Simple
17698 | TX | 3476 | Knox Lee | 2021 | 8 | 5 | 5 | CW | Natural Gas Steam Turbine | 342 | 28752 | 26777 | [6 empty] | 350573 | 350573 |  |  |  | 350573 | 0 |  |  |  | 8594.31 | 9.92 | 320959 | 370 | 24515 | 28 | 744 | 12 | (OC) Once through with Cool Pond |  | OC | Open | Fresh | Surface | LAKE CHEROKEE | LAKE CHEROKEE | OP | 4 | 1974 | 4 | 1974 | OP | 4 | 1974 | 4 | 1974 | OP | 1 | 1950 | 1 | 1950 | N | NG | ST | N/A | Electric Utility | 1 | 1 | 1 | 1 | Simple
17698 | TX | 3476 | Knox Lee | 2021 | 9 | 5 | 5 | CW | Natural Gas Steam Turbine | 342 | 7221 | 6885 | [6 empty] | 71397 | 71397 |  |  |  | 71397 | 0 |  |  |  | 4289.5 | 2.36 | 623021 | 343 | 60080 | 33 | 720 | 12 | (OC) Once through with Cool Pond |  | OC | Open | Fresh | Surface | LAKE CHEROKEE | LAKE CHEROKEE | OP | 4 | 1974 | 4 | 1974 | OP | 4 | 1974 | 4 | 1974 | OP | 1 | 1950 | 1 | 1950 | N | NG | ST | N/A | Electric Utility | 1 | 1 | 1 | 1 | Simple
17698 | TX | 3476 | Knox Lee | 2021 | 10 | 5 | 5 | CW | Natural Gas Steam Turbine | 342 | 15892 | 15038 | [6 empty] | 187113 | 187113 |  |  |  | 187113 | 0 |  |  |  | 4895.86 | 4.96 | 325566 | 330 | 26165 | 27 | 744 | 12 | (OC) Once through with Cool Pond |  | OC | Open | Fresh | Surface | LAKE CHEROKEE | LAKE CHEROKEE | OP | 4 | 1974 | 4 | 1974 | OP | 4 | 1974 | 4 | 1974 | OP | 1 | 1950 | 1 | 1950 | N | NG | ST | N/A | Electric Utility | 1 | 1 | 1 | 1 | Simple
17698 | TX | 3476 | Knox Lee | 2021 | 11 | 5 | 5 | CW | Natural Gas Steam Turbine | 342 | 24037 | 22761 | [6 empty] | 256951 | 256951 |  |  |  | 256951 | 0 |  |  |  | 5518.45 | 6.92 | 242452 | 304 | 21477 | 27 | 720 | 12 | (OC) Once through with Cool Pond |  | OC | Open | Fresh | Surface | LAKE CHEROKEE | LAKE CHEROKEE | OP | 4 | 1974 | 4 | 1974 | OP | 4 | 1974 | 4 | 1974 | OP | 1 | 1950 | 1 | 1950 | N | NG | ST | N/A | Electric Utility | 1 | 1 | 1 | 1 | Simple
17698 | TX | 3476 | Knox Lee | 2021 | 12 | 5 | 5 | CW | Natural Gas Steam Turbine | 342 | 0 | 0 | [6 empty] | 0 | 0 |  |  |  | 0 | 0 |  |  |  | 3820.97 | [5 empty] | 744 | 12 | (OC) Once through with Cool Pond |  | OC | Open | Fresh | Surface | LAKE CHEROKEE | LAKE CHEROKEE | OP | 4 | 1974 | 4 | 1974 | OP | 4 | 1974 | 4 | 1974 | OP | 1 | 1950 | 1 | 1950 | N | NG | ST | N/A | Electric Utility | 1 | 1 | 1 | 1 | Simple
17698 | TX | 3478 | Wilkes | 2021 | 1 | Many | Many | CW | Natural Gas Steam Turbine | 883 | 20648 | 19035 | [6 empty] | 223424 | 223424 |  |  |  | 223424 | 0 |  |  |  | 4299.3 | 5.1 | 225863 | 268 | 19243 | 23 | 744 | 20 | (RC) Recirculate: Cooling Pond |  | RC | Closed | Fresh | Surface | Johnson Creek Reservoir | Johnson Creek Reservoir | OP | 5 | 1964 | 12 | 1971 | OP | 5 | 1964 | 12 | 1971 | OP | 5 | 1964 | 5 | 1964 | N | NG | ST | N/A | Electric Utility | 1 | 3 | 3 | 1 | 1C MB MG
17698 | TX | 3478 | Wilkes | 2021 | 2 | Many | Many | CW | Natural Gas Steam Turbine | 883 | 52444 | 48811 | [6 empty] | 565031 | 565031 |  |  |  | 565031 | 0 |  |  |  | 7128.2 | 13.05 | 146037 | 267 | 12616 | 23 | 672 | 20 | (RC) Recirculate: Cooling Pond |  | RC | Closed | Fresh | Surface | Johnson Creek Reservoir | Johnson Creek Reservoir | OP | 5 | 1964 | 12 | 1971 | OP | 5 | 1964 | 12 | 1971 | OP | 5 | 1964 | 5 | 1964 | N | NG | ST | N/A | Electric Utility | 1 | 3 | 3 | 1 | 1C MB MG
17698 | TX | 3478 | Wilkes | 2021 | 3 | Many | Many | CW | Natural Gas Steam Turbine | 883 | 72398 | 68147 | [6 empty] | 755495 | 755495 |  |  |  | 755495 | 0 |  |  |  | 8993.6 | 21.95 | 131974 | 322 | 11904 | 29 | 744 | 20 | (RC) Recirculate: Cooling Pond |  | RC | Closed | Fresh | Surface | Johnson Creek Reservoir | Johnson Creek Reservoir | OP | 5 | 1964 | 12 | 1971 | OP | 5 | 1964 | 12 | 1971 | OP | 5 | 1964 | 5 | 1964 | N | NG | ST | N/A | Electric Utility | 1 | 3 | 3 | 1 | 1C MB MG
17698 | TX | 3478 | Wilkes | 2021 | 4 | Many | Many | CW | Natural Gas Steam Turbine | 883 | 91688 | 86508 | [6 empty] | 986388 | 986388 |  |  |  | 986388 | 0 |  |  |  | 10538.1 | 30.56 | 121816 | 353 | 10684 | 31 | 720 | 20 | (RC) Recirculate: Cooling Pond |  | RC | Closed | Fresh | Surface | Johnson Creek Reservoir | Johnson Creek Reservoir | OP | 5 | 1964 | 12 | 1971 | OP | 5 | 1964 | 12 | 1971 | OP | 5 | 1964 | 5 | 1964 | N | NG | ST | N/A | Electric Utility | 1 | 3 | 3 | 1 | 1C MB MG
17698 | TX | 3478 | Wilkes | 2021 | 5 | Many | Many | CW | Natural Gas Steam Turbine | 883 | 68831 | 64127 | [6 empty] | 759246 | 759246 |  |  |  | 759246 | 0 |  |  |  | 9464.7 | 23.37 | 147593 | 364 | 12466 | 31 | 744 | 20 | (RC) Recirculate: Cooling Pond |  | RC | Closed | Fresh | Surface | Johnson Creek Reservoir | Johnson Creek Reservoir | OP | 5 | 1964 | 12 | 1971 | OP | 5 | 1964 | 12 | 1971 | OP | 5 | 1964 | 5 | 1964 | N | NG | ST | N/A | Electric Utility | 1 | 3 | 3 | 1 | 1C MB MG
17698 | TX | 3478 | Wilkes | 2021 | 6 | Many | Many | CW | Natural Gas Steam Turbine | 883 | 112357 | 107235 | [6 empty] | 1234069 | 1234069 |  |  |  | 1234069 | 0 |  |  |  | 11560.4 | 104.29 | 107804 | 973 | 9368 | 85 | 720 | 20 | (RC) Recirculate: Cooling Pond |  | RC | Closed | Fresh | Surface | Johnson Creek Reservoir | Johnson Creek Reservoir | OP | 5 | 1964 | 12 | 1971 | OP | 5 | 1964 | 12 | 1971 | OP | 5 | 1964 | 5 | 1964 | N | NG | ST | N/A | Electric Utility | 1 | 3 | 3 | 1 | 1C MB MG
17698 | TX | 3478 | Wilkes | 2021 | 7 | Many | Many | CW | Natural Gas Steam Turbine | 883 | 139271 | 131326 | [6 empty] | 1530045 | 1530045 |  |  |  | 1530045 | 0 |  |  |  | 17074.9 | 194.14 | 130019 | 1478 | 11160 | 127 | 744 | 20 | (RC) Recirculate: Cooling Pond |  | RC | Closed | Fresh | Surface | Johnson Creek Reservoir | Johnson Creek Reservoir | OP | 5 | 1964 | 12 | 1971 | OP | 5 | 1964 | 12 | 1971 | OP | 5 | 1964 | 5 | 1964 | N | NG | ST | N/A | Electric Utility | 1 | 3 | 3 | 1 | 1C MB MG
17698 | TX | 3478 | Wilkes | 2021 | 8 | Many | Many | CW | Natural Gas Steam Turbine | 883 | 157050 | 149035 | [6 empty] | 1684161 | 1684161 |  |  |  | 1684084 | 76 |  |  |  | 16560.8 | 196.65 | 111120 | 1319 | 9833 | 117 | 744 | 20 | (RC) Recirculate: Cooling Pond |  | RC | Closed | Fresh | Surface | Johnson Creek Reservoir | Johnson Creek Reservoir | OP | 5 | 1964 | 12 | 1971 | OP | 5 | 1964 | 12 | 1971 | OP | 5 | 1964 | 5 | 1964 | N | NG | ST | N/A | Electric Utility | 1 | 3 | 3 | 1 | 1C MB MG
17698 | TX | 3478 | Wilkes | 2021 | 9 | Many | Many | CW | Natural Gas Steam Turbine | 883 | 80087 | 76169 | [6 empty] | 857163 | 857163 |  |  |  | 857163 | 0 |  |  |  | 10495.1 | 85.66 | 137787 | 1125 | 12244 | 100 | 720 | 20 | (RC) Recirculate: Cooling Pond |  | RC | Closed | Fresh | Surface | Johnson Creek Reservoir | Johnson Creek Reservoir | OP | 5 | 1964 | 12 | 1971 | OP | 5 | 1964 | 12 | 1971 | OP | 5 | 1964 | 5 | 1964 | N | NG | ST | N/A | Electric Utility | 1 | 3 | 3 | 1 | 1C MB MG
17698 | TX | 3478 | Wilkes | 2021 | 10 | Many | Many | CW | Natural Gas Steam Turbine | 883 | 64583 | 61304 | [6 empty] | 714769 | 714769 |  |  |  | 714769 | 0 |  |  |  | 10359.2 | 21.07 | 168981 | 344 | 14493 | 29 | 744 | 20 | (RC) Recirculate: Cooling Pond |  | RC | Closed | Fresh | Surface | Johnson Creek Reservoir | Johnson Creek Reservoir | OP | 5 | 1964 | 12 | 1971 | OP | 5 | 1964 | 12 | 1971 | OP | 5 | 1964 | 5 | 1964 | N | NG | ST | N/A | Electric Utility | 1 | 3 | 3 | 1 | 1C MB MG
17698 | TX | 3478 | Wilkes | 2021 | 11 | Many | Many | CW | Natural Gas Steam Turbine | 883 | 49032 | 45821 | [6 empty] | 525634 | 525634 |  |  |  | 525634 | 0 |  |  |  | 7730.6 | 14.6 | 168713 | 319 | 14707 | 28 | 720 | 20 | (RC) Recirculate: Cooling Pond |  | RC | Closed | Fresh | Surface | Johnson Creek Reservoir | Johnson Creek Reservoir | OP | 5 | 1964 | 12 | 1971 | OP | 5 | 1964 | 12 | 1971 | OP | 5 | 1964 | 5 | 1964 | N | NG | ST | N/A | Electric Utility | 1 | 3 | 3 | 1 | 1C MB MG
17698 | TX | 3478 | Wilkes | 2021 | 12 | Many | Many | CW | Natural Gas Steam Turbine | 883 | 29984 | 28054 | [6 empty] | 345548 | 345548 |  |  |  | 345548 | 0 |  |  |  | 6644.3 | 8.4 | 236840 | 299 | 19228 | 24 | 744 | 20 | (RC) Recirculate: Cooling Pond |  | RC | Closed | Fresh | Surface | Johnson Creek Reservoir | Johnson Creek Reservoir | OP | 5 | 1964 | 12 | 1971 | OP | 5 | 1964 | 12 | 1971 | OP | 5 | 1964 | 5 | 1964 | N | NG | ST | N/A | Electric Utility | 1 | 3 | 3 | 1 | 1C MB MG
17718 | TX | 3482 | Jones | 2021 | 1 | Many | Many | Many | Natural Gas Steam Turbine | 486 | 48702 | 45147 | [6 empty] | 517042 | 517042 |  |  |  | 517042 | 0 |  |  |  | 45.68 | 45.68 | 1012 | 1012 | 88 | 88 | 385 |  | (RI) Recirculate: Induced Draft |  | RI | Closed | Reclaimed | Discharge | Municipal |  | OP | 1 | 1971 | 1 | 1974 | OP | 4 | 1971 | 1 | 1974 | OP | 4 | 1971 | 1 | 1974 | N | NG | ST | N/A | Electric Utility | 1 | 2 | 2 | 2 | Complex
17718 | TX | 3482 | Jones | 2021 | 2 | Many | Many | Many | Natural Gas Steam Turbine | 486 | 49430 | 46160 | [6 empty] | 485784 | 485784 |  |  |  | 401693 | 84091 |  |  |  | 40.109 | 40.109 | 869 | 869 | 83 | 83 | 396 |  | (RI) Recirculate: Induced Draft |  | RI | Closed | Reclaimed | Discharge | Municipal |  | OP | 1 | 1971 | 1 | 1974 | OP | 4 | 1971 | 1 | 1974 | OP | 4 | 1971 | 1 | 1974 | N | NG | ST | N/A | Electric Utility | 1 | 2 | 2 | 2 | Complex
17718 | TX | 3482 | Jones | 2021 | 3 | Many | Many | Many | Natural Gas Steam Turbine | 486 | 152 | -113 | [6 empty] | 21368 | 21368 |  |  |  | 21368 | 0 |  |  |  | 31.658 | 31.658 |  |  | 1482 | 1482 | 22 |  | (RI) Recirculate: Induced Draft |  | RI | Closed | Reclaimed | Discharge | Municipal |  | OP | 1 | 1971 | 1 | 1974 | OP | 4 | 1971 | 1 | 1974 | OP | 4 | 1971 | 1 | 1974 | N | NG | ST | N/A | Electric Utility | 1 | 2 | 2 | 2 | Complex
17718 | TX | 3482 | Jones | 2021 | 4 | Many | Many | Many | Natural Gas Steam Turbine | 486 | 65378 | 61008 | [6 empty] | 668882 | 668882 |  |  |  | 668882 | 0 |  |  |  | 40.639 | 40.639 | 666 | 666 | 61 | 61 | 642 |  | (RI) Recirculate: Induced Draft |  | RI | Closed | Reclaimed | Discharge | Municipal |  | OP | 1 | 1971 | 1 | 1974 | OP | 4 | 1971 | 1 | 1974 | OP | 4 | 1971 | 1 | 1974 | N | NG | ST | N/A | Electric Utility | 1 | 2 | 2 | 2 | Complex
17718 | TX | 3482 | Jones | 2021 | 5 | Many | Many | Many | Natural Gas Steam Turbine | 486 | 62179 | 57183 | [6 empty] | 652501 | 652501 |  |  |  | 652501 | 0 |  |  |  | 42.113 | 42.113 | 736 | 736 | 65 | 65 | 557 |  | (RI) Recirculate: Induced Draft |  | RI | Closed | Reclaimed | Discharge | Municipal |  | OP | 1 | 1971 | 1 | 1974 | OP | 4 | 1971 | 1 | 1974 | OP | 4 | 1971 | 1 | 1974 | N | NG | ST | N/A | Electric Utility | 1 | 2 | 2 | 2 | Complex
17718 | TX | 3482 | Jones | 2021 | 6 | Many | Many | Many | Natural Gas Steam Turbine | 486 | 100476 | 92491 | [6 empty] | 1068874 | 1068874 |  |  |  | 1068874 | 0 |  |  |  | 74.979 | 74.979 | 811 | 811 | 70 | 70 | 685 |  | (RI) Recirculate: Induced Draft |  | RI | Closed | Reclaimed | Discharge | Municipal |  | OP | 1 | 1971 | 1 | 1974 | OP | 4 | 1971 | 1 | 1974 | OP | 4 | 1971 | 1 | 1974 | N | NG | ST | N/A | Electric Utility | 1 | 2 | 2 | 2 | Complex
17718 | TX | 3482 | Jones | 2021 | 7 | Many | Many | Many | Natural Gas Steam Turbine | 486 | 114981 | 106289 | [6 empty] | 1222862 | 1222862 |  |  |  | 1222862 | 0 |  |  |  | 77.186 | 77.186 | 726 | 726 | 63 | 63 | 679 |  | (RI) Recirculate: Induced Draft |  | RI | Closed | Reclaimed | Discharge | Municipal |  | OP | 1 | 1971 | 1 | 1974 | OP | 4 | 1971 | 1 | 1974 | OP | 4 | 1971 | 1 | 1974 | N | NG | ST | N/A | Electric Utility | 1 | 2 | 2 | 2 | Complex
17718 | TX | 3482 | Jones | 2021 | 8 | Many | Many | Many | Natural Gas Steam Turbine | 486 | 102375 | 94043 | [6 empty] | 1087825 | 1087825 |  |  |  | 1087825 | 0 |  |  |  | 73.327 | 73.327 | 780 | 780 | 67 | 67 | 734 |  | (RI) Recirculate: Induced Draft |  | RI | Closed | Reclaimed | Discharge | Municipal |  | OP | 1 | 1971 | 1 | 1974 | OP | 4 | 1971 | 1 | 1974 | OP | 4 | 1971 | 1 | 1974 | N | NG | ST | N/A | Electric Utility | 1 | 2 | 2 | 2 | Complex
17718 | TX | 3482 | Jones | 2021 | 9 | Many | Many | Many | Natural Gas Steam Turbine | 486 | 47755 | 43405 | [6 empty] | 520204 | 520204 |  |  |  | 520204 | 0 |  |  |  | 36.16 | 36.16 | 833 | 833 | 70 | 70 | 442 |  | (RI) Recirculate: Induced Draft |  | RI | Closed | Reclaimed | Discharge | Municipal |  | OP | 1 | 1971 | 1 | 1974 | OP | 4 | 1971 | 1 | 1974 | OP | 4 | 1971 | 1 | 1974 | N | NG | ST | N/A | Electric Utility | 1 | 2 | 2 | 2 | Complex
17718 | TX | 3482 | Jones | 2021 | 10 | Many | Many | Many | Natural Gas Steam Turbine | 486 | 58632 | 53889 | [6 empty] | 624395 | 624395 |  |  |  | 618117 | 6278 |  |  |  | 38.543 | 38.543 | 715 | 715 | 62 | 62 | 427 |  | (RI) Recirculate: Induced Draft |  | RI | Closed | Reclaimed | Discharge | Municipal |  | OP | 1 | 1971 | 1 | 1974 | OP | 4 | 1971 | 1 | 1974 | OP | 4 | 1971 | 1 | 1974 | N | NG | ST | N/A | Electric Utility | 1 | 2 | 2 | 2 | Complex
17718 | TX | 3482 | Jones | 2021 | 11 | Many | Many | Many | Natural Gas Steam Turbine | 486 | 29762 | 27079 | [6 empty] | 293760 | 293760 |  |  |  | 293760 | 0 |  |  |  | 18.148 | 18.148 | 670 | 670 | 62 | 62 | 216 |  | (RI) Recirculate: Induced Draft |  | RI | Closed | Reclaimed | Discharge | Municipal |  | OP | 1 | 1971 | 1 | 1974 | OP | 4 | 1971 | 1 | 1974 | OP | 4 | 1971 | 1 | 1974 | N | NG | ST | N/A | Electric Utility | 1 | 2 | 2 | 2 | Complex
17718 | TX | 3482 | Jones | 2021 | 12 | Many | Many | Many | Natural Gas Steam Turbine | 486 | 16965 | 14937 | [6 empty] | 188836 | 188836 |  |  |  | 188836 | 0 |  |  |  | 8.722 | 8.722 | 584 | 584 | 46 | 46 | 228 |  | (RI) Recirculate: Induced Draft |  | RI | Closed | Reclaimed | Discharge | Municipal |  | OP | 1 | 1971 | 1 | 1974 | OP | 4 | 1971 | 1 | 1974 | OP | 4 | 1971 | 1 | 1974 | N | NG | ST | N/A | Electric Utility | 1 | 2 | 2 | 2 | Complex
17718 | TX | 3484 | Nichols | 2021 | 1 | Many | Many | Many | Natural Gas Steam Turbine | 457 | 36646 | 32386 | [6 empty] | 412122 | 412122 |  |  |  | 412122 |  |  |  |  | 29.697 | 29.697 | 917 | 917 | 72 | 72 | 455 |  | (RI) Recirculate: Induced Draft |  | RI | Closed | Reclaimed | Discharge | Municipal |  | OP | 1 | 1960 | 1 | 1968 | OP | 7 | 1960 | 8 | 1968 | OP | 7 | 1960 | 8 | 1968 | N | NG | ST | N/A | Electric Utility | 1 | 3 | 3 | 3 | Complex
17718 | TX | 3484 | Nichols | 2021 | 2 | Many | Many | Many | Natural Gas Steam Turbine | 457 | 73607 | 68181 | [6 empty] | 782960 | 782960 |  |  |  | 782960 |  |  |  |  | 42.691 | 42.691 | 626 | 626 | 55 | 55 | 515 |  | (RI) Recirculate: Induced Draft |  | RI | Closed | Reclaimed | Discharge | Municipal |  | OP | 1 | 1960 | 1 | 1968 | OP | 7 | 1960 | 8 | 1968 | OP | 7 | 1960 | 8 | 1968 | N | NG | ST | N/A | Electric Utility | 1 | 3 | 3 | 3 | Complex
17718 | TX | 3484 | Nichols | 2021 | 3 | Many | Many | Many | Natural Gas Steam Turbine | 457 | 35412 | 30672 | [6 empty] | 417138 | 417138 |  |  |  | 417138 |  |  |  |  | 31.996 | 31.996 | 1043 | 1043 | 77 | 77 | 614 |  | (RI) Recirculate: Induced Draft |  | RI | Closed | Reclaimed | Discharge | Municipal |  | OP | 1 | 1960 | 1 | 1968 | OP | 7 | 1960 | 8 | 1968 | OP | 7 | 1960 | 8 | 1968 | N | NG | ST | N/A | Electric Utility | 1 | 3 | 3 | 3 | Complex
17718 | TX | 3484 | Nichols | 2021 | 4 | Many | Many | Many | Natural Gas Steam Turbine | 457 | 51342 | 45975 | [6 empty] | 556677 | 556677 |  |  |  | 556677 |  |  |  |  | 41.843 | 41.843 | 910 | 910 | 75 | 75 | 633 |  | (RI) Recirculate: Induced Draft |  | RI | Closed | Reclaimed | Discharge | Municipal |  | OP | 1 | 1960 | 1 | 1968 | OP | 7 | 1960 | 8 | 1968 | OP | 7 | 1960 | 8 | 1968 | N | NG | ST | N/A | Electric Utility | 1 | 3 | 3 | 3 | Complex
17718 | TX | 3484 | Nichols | 2021 | 5 | Many | Many | Many | Natural Gas Steam Turbine | 457 | 28315 | 23832 | [6 empty] | 327395 | 327395 |  |  |  | 327395 |  |  |  |  | 31.712 | 31.712 | 1331 | 1331 | 97 | 97 | 441 |  | (RI) Recirculate: Induced Draft |  | RI | Closed | Reclaimed | Discharge | Municipal |  | OP | 1 | 1960 | 1 | 1968 | OP | 7 | 1960 | 8 | 1968 | OP | 7 | 1960 | 8 | 1968 | N | NG | ST | N/A | Electric Utility | 1 | 3 | 3 | 3 | Complex
17718 | TX | 3484 | Nichols | 2021 | 6 | Many | Many | Many | Natural Gas Steam Turbine | 457 | 80785 | 72556 | [6 empty] | 899483 | 899483 |  |  |  | 899483 |  |  |  |  | 71.185 | 71.185 | 981 | 981 | 79 | 79 | 707 |  | (RI) Recirculate: Induced Draft |  | RI | Closed | Reclaimed | Discharge | Municipal |  | OP | 1 | 1960 | 1 | 1968 | OP | 7 | 1960 | 8 | 1968 | OP | 7 | 1960 | 8 | 1968 | N | NG | ST | N/A | Electric Utility | 1 | 3 | 3 | 3 | Complex
17718 | TX | 3484 | Nichols | 2021 | 7 | Many | Many | Many | Natural Gas Steam Turbine | 457 | 96652 | 87741 | [6 empty] | 1035422 | 1035422 |  |  |  | 1035422 |  |  |  |  | 78.447 | 78.447 | 894 | 894 | 76 | 76 | 733 |  | (RI) Recirculate: Induced Draft |  | RI | Closed | Reclaimed | Discharge | Municipal |  | OP | 1 | 1960 | 1 | 1968 | OP | 7 | 1960 | 8 | 1968 | OP | 7 | 1960 | 8 | 1968 | N | NG | ST | N/A | Electric Utility | 1 | 3 | 3 | 3 | Complex
17718 | TX | 3484 | Nichols | 2021 | 8 | Many | Many | Many | Natural Gas Steam Turbine | 457 | 76827 | 68940 | [6 empty] | 841113 | 841113 |  |  |  | 841113 |  |  |  |  | 70.907 | 70.907 | 1029 | 1029 | 84 | 84 | 726 |  | (RI) Recirculate: Induced Draft |  | RI | Closed | Reclaimed | Discharge | Municipal |  | OP | 1 | 1960 | 1 | 1968 | OP | 7 | 1960 | 8 | 1968 | OP | 7 | 1960 | 8 | 1968 | N | NG | ST | N/A | Electric Utility | 1 | 3 | 3 | 3 | Complex
17718 | TX | 3484 | Nichols | 2021 | 9 | Many | Many | Many | Natural Gas Steam Turbine | 457 | 37020 | 31329 | [6 empty] | 437789 | 437789 |  |  |  | 437789 |  |  |  |  | 44.674 | 44.674 | 1426 | 1426 | 102 | 102 | 535 |  | (RI) Recirculate: Induced Draft |  | RI | Closed | Reclaimed | Discharge | Municipal |  | OP | 1 | 1960 | 1 | 1968 | OP | 7 | 1960 | 8 | 1968 | OP | 7 | 1960 | 8 | 1968 | N | NG | ST | N/A | Electric Utility | 1 | 3 | 3 | 3 | Complex
17718 | TX | 3484 | Nichols | 2021 | 10 | Many | Many | Many | Natural Gas Steam Turbine | 457 | 50173 | 43836 | [6 empty] | 566303 | 566303 |  |  |  | 566303 |  |  |  |  | 50.19 | 50.19 | 1145 | 1145 | 89 | 89 | 620 |  | (RI) Recirculate: Induced Draft |  | RI | Closed | Reclaimed | Discharge | Municipal |  | OP | 1 | 1960 | 1 | 1968 | OP | 7 | 1960 | 8 | 1968 | OP | 7 | 1960 | 8 | 1968 | N | NG | ST | N/A | Electric Utility | 1 | 3 | 3 | 3 | Complex
17718 | TX | 3484 | Nichols | 2021 | 11 | Many | Many | Many | Natural Gas Steam Turbine | 457 | 57642 | 51250 | [6 empty] | 616009 | 616009 |  |  |  | 616009 |  |  |  |  | 50.253 | 50.253 | 981 | 981 | 82 | 82 | 655 |  | (RI) Recirculate: Induced Draft |  | RI | Closed | Reclaimed | Discharge | Municipal |  | OP | 1 | 1960 | 1 | 1968 | OP | 7 | 1960 | 8 | 1968 | OP | 7 | 1960 | 8 | 1968 | N | NG | ST | N/A | Electric Utility | 1 | 3 | 3 | 3 | Complex
17718 | TX | 3484 | Nichols | 2021 | 12 | Many | Many | Many | Natural Gas Steam Turbine | 457 | 29868 | 25540 | [6 empty] | 365877 | 365877 |  |  |  | 365877 |  |  |  |  | 33.442 | 33.442 | 1309 | 1309 | 91 | 91 | 622 |  | (RI) Recirculate: Induced Draft |  | RI | Closed | Reclaimed | Discharge | Municipal |  | OP | 1 | 1960 | 1 | 1968 | OP | 7 | 1960 | 8 | 1968 | OP | 7 | 1960 | 8 | 1968 | N | NG | ST | N/A | Electric Utility | 1 | 3 | 3 | 3 | Complex
17718 | TX | 3485 | Plant X | 2021 | 1 | Many | Many | Many | Natural Gas Steam Turbine | 411 | 46264 | 42653 | [6 empty] | 520708 | 520708 |  |  |  | 520708 | 0 |  |  |  | 48.863 | 48.863 | 1146 | 1146 | 94 | 94 | 493 |  | (RI) Recirculate: Induced Draft |  | RI | Closed | Fresh | Ground | Wells |  | OP | 1 | 1952 | 1 | 1964 | OP | 5 | 1952 | 7 | 1964 | OP | 7 | 1964 | 3 | 1993 | N | NG | ST | N/A | Electric Utility | 1 | 4 | 4 | 2 | Complex
17718 | TX | 3485 | Plant X | 2021 | 2 | Many | Many | Many | Natural Gas Steam Turbine | 411 | 65000 | 60417 | [6 empty] | 675614 | 675614 |  |  |  | 592908 | 82705 |  |  |  | 36.713 | 36.713 | 608 | 608 | 54 | 54 | 559 |  | (RI) Recirculate: Induced Draft |  | RI | Closed | Fresh | Ground | Wells |  | OP | 1 | 1952 | 1 | 1964 | OP | 5 | 1952 | 7 | 1964 | OP | 7 | 1964 | 3 | 1993 | N | NG | ST | N/A | Electric Utility | 1 | 4 | 4 | 2 | Complex
17718 | TX | 3485 | Plant X | 2021 | 3 | Many | Many | Many | Natural Gas Steam Turbine | 411 | 12799 | 11391 | [6 empty] | 156789 | 156789 |  |  |  | 156789 | 0 |  |  |  | 9.325 | 9.325 | 819 | 819 | 59 | 59 | 209 |  | (RI) Recirculate: Induced Draft |  | RI | Closed | Fresh | Ground | Wells |  | OP | 1 | 1952 | 1 | 1964 | OP | 5 | 1952 | 7 | 1964 | OP | 7 | 1964 | 3 | 1993 | N | NG | ST | N/A | Electric Utility | 1 | 4 | 4 | 2 | Complex
17718 | TX | 3485 | Plant X | 2021 | 4 | Many | Many | Many | Natural Gas Steam Turbine | 411 | 8311 | 7347 | [6 empty] | 97840 | 97840 |  |  |  | 97840 | 0 |  |  |  | 22.945 | 22.945 | 3123 | 3123 | 235 | 235 | 127 |  | (RI) Recirculate: Induced Draft |  | RI | Closed | Fresh | Ground | Wells |  | OP | 1 | 1952 | 1 | 1964 | OP | 5 | 1952 | 7 | 1964 | OP | 7 | 1964 | 3 | 1993 | N | NG | ST | N/A | Electric Utility | 1 | 4 | 4 | 2 | Complex
17718 | TX | 3485 | Plant X | 2021 | 5 | Many | Many | Many | Natural Gas Steam Turbine | 411 | 6139 | 5301 | [6 empty] | 64841 | 64841 |  |  |  | 64841 | 0 |  |  |  | 29.545 | 29.545 | 5573 | 5573 | 456 | 456 | 96 |  | (RI) Recirculate: Induced Draft |  | RI | Closed | Fresh | Ground | Wells |  | OP | 1 | 1952 | 1 | 1964 | OP | 5 | 1952 | 7 | 1964 | OP | 7 | 1964 | 3 | 1993 | N | NG | ST | N/A | Electric Utility | 1 | 4 | 4 | 2 | Complex
17718 | TX | 3485 | Plant X | 2021 | 6 | Many | Many | Many | Natural Gas Steam Turbine | 411 | 9647 | 8383 | [6 empty] | 105847 | 105847 |  |  |  | 105847 | 0 |  |  |  | 20.957 | 20.957 | 2500 | 2500 | 198 | 198 | 153 |  | (RI) Recirculate: Induced Draft |  | RI | Closed | Fresh | Ground | Wells |  | OP | 1 | 1952 | 1 | 1964 | OP | 5 | 1952 | 7 | 1964 | OP | 7 | 1964 | 3 | 1993 | N | NG | ST | N/A | Electric Utility | 1 | 4 | 4 | 2 | Complex
17718 | TX | 3485 | Plant X | 2021 | 7 | Many | Many | Many | Natural Gas Steam Turbine | 411 | 50510 | 46858 | [6 empty] | 549080 | 549080 |  |  |  | 549080 | 0 |  |  |  | 38.225 | 38.225 | 816 | 816 | 70 | 70 | 621 |  | (RI) Recirculate: Induced Draft |  | RI | Closed | Fresh | Ground | Wells |  | OP | 1 | 1952 | 1 | 1964 | OP | 5 | 1952 | 7 | 1964 | OP | 7 | 1964 | 3 | 1993 | N | NG | ST | N/A | Electric Utility | 1 | 4 | 4 | 2 | Complex
17718 | TX | 3485 | Plant X | 2021 | 8 | Many | Many | Many | Natural Gas Steam Turbine | 411 | 52532 | 48580 | [6 empty] | 557083 | 557083 |  |  |  | 557083 | 0 |  |  |  | 46.29 | 46.29 | 953 | 953 | 83 | 83 | 555 |  | (RI) Recirculate: Induced Draft |  | RI | Closed | Fresh | Ground | Wells |  | OP | 1 | 1952 | 1 | 1964 | OP | 5 | 1952 | 7 | 1964 | OP | 7 | 1964 | 3 | 1993 | N | NG | ST | N/A | Electric Utility | 1 | 4 | 4 | 2 | Complex
17718 | TX | 3485 | Plant X | 2021 | 9 | Many | Many | Many | Natural Gas Steam Turbine | 411 | 30041 | 27192 | [6 empty] | 311978 | 311978 |  |  |  | 311978 | 0 |  |  |  | 57.513 | 57.513 | 2115 | 2115 | 184 | 184 | 405 |  | (RI) Recirculate: Induced Draft |  | RI | Closed | Fresh | Ground | Wells |  | OP | 1 | 1952 | 1 | 1964 | OP | 5 | 1952 | 7 | 1964 | OP | 7 | 1964 | 3 | 1993 | N | NG | ST | N/A | Electric Utility | 1 | 4 | 4 | 2 | Complex
17718 | TX | 3485 | Plant X | 2021 | 10 | Many | Many | Many | Natural Gas Steam Turbine | 411 | 46408 | 42582 | [6 empty] | 471261 | 471261 |  |  |  | 469966 | 1295 |  |  |  | 38.64 | 38.64 | 907 | 907 | 82 | 82 | 546 |  | (RI) Recirculate: Induced Draft |  | RI | Closed | Fresh | Ground | Wells |  | OP | 1 | 1952 | 1 | 1964 | OP | 5 | 1952 | 7 | 1964 | OP | 7 | 1964 | 3 | 1993 | N | NG | ST | N/A | Electric Utility | 1 | 4 | 4 | 2 | Complex
17718 | TX | 3485 | Plant X | 2021 | 11 | Many | Many | Many | Natural Gas Steam Turbine | 411 | 28729 | 26272 | [6 empty] | 291357 | 291357 |  |  |  | 291357 | 0 |  |  |  | 33.01 | 33.01 | 1256 | 1256 | 113 | 113 | 293 |  | (RI) Recirculate: Induced Draft |  | RI | Closed | Fresh | Ground | Wells |  | OP | 1 | 1952 | 1 | 1964 | OP | 5 | 1952 | 7 | 1964 | OP | 7 | 1964 | 3 | 1993 | N | NG | ST | N/A | Electric Utility | 1 | 4 | 4 | 2 | Complex
17718 | TX | 3485 | Plant X | 2021 | 12 | Many | Many | Many | Natural Gas Steam Turbine | 411 | 16838 | 14837 | [6 empty] | 175263 | 175263 |  |  |  | 175263 | 0 |  |  |  | 32.267 | 32.267 | 2175 | 2175 | 184 | 184 | 276 |  | (RI) Recirculate: Induced Draft |  | RI | Closed | Fresh | Ground | Wells |  | OP | 1 | 1952 | 1 | 1964 | OP | 5 | 1952 | 7 | 1964 | OP | 7 | 1964 | 3 | 1993 | N | NG | ST | N/A | Electric Utility | 1 | 4 | 4 | 2 | Complex
55983 | TX | 3490 | Graham | 2021 | 1 | Many | Many | 1 | Natural Gas Steam Turbine | 629 | 4078 | 3817 | [6 empty] | 48826 | 48826 |  |  |  | 48826 |  |  |  |  | 8670.576 | 19.107 | 2271568 | 5006 | 177581 | 391 | 744 | 0 | (RC) Recirculate: Cooling Pond |  | RC | Closed | Fresh | Surface | Lake Graham Reservoir | Lake Graham Reservoir | OP | 12 | 1960 | 6 | 1969 | OP | 12 | 1960 | 6 | 1969 | OP | 12 | 1960 | 12 | 1960 | N | NG | ST | N/A | IPP Non-CHP | 1 | 2 | 2 | 1 | 1C MB MG
55983 | TX | 3490 | Graham | 2021 | 2 | Many | Many | 1 | Natural Gas Steam Turbine | 629 | 80527 | 77063 | [6 empty] | 904847 | 904847 |  |  |  | 904847 |  |  |  |  | 7591.768 | 16.128 | 98514 | 209 | 8390 | 18 | 672 | 0 | (RC) Recirculate: Cooling Pond |  | RC | Closed | Fresh | Surface | Lake Graham Reservoir | Lake Graham Reservoir | OP | 12 | 1960 | 6 | 1969 | OP | 12 | 1960 | 6 | 1969 | OP | 12 | 1960 | 12 | 1960 | N | NG | ST | N/A | IPP Non-CHP | 1 | 2 | 2 | 1 | 1C MB MG
55983 | TX | 3490 | Graham | 2021 | 3 | Many | Many | 1 | Natural Gas Steam Turbine | 629 | 863 | 776 | [6 empty] | 11624 | 11624 |  |  |  | 11624 |  |  |  |  | 4651.77 | 17.86 | 5994549 | 23015 | 400185 | 1536 | 744 | 0 | (RC) Recirculate: Cooling Pond |  | RC | Closed | Fresh | Surface | Lake Graham Reservoir | Lake Graham Reservoir | OP | 12 | 1960 | 6 | 1969 | OP | 12 | 1960 | 6 | 1969 | OP | 12 | 1960 | 12 | 1960 | N | NG | ST | N/A | IPP Non-CHP | 1 | 2 | 2 | 1 | 1C MB MG
55983 | TX | 3490 | Graham | 2021 | 4 | Many | Many | 1 | Natural Gas Steam Turbine | 629 | 7153 | 6751 | [6 empty] | 72388 | 72388 |  |  |  | 72388 |  |  |  |  | 4182.83 | 17.28 | 619587 | 2560 | 57783 | 239 | 720 | 0 | (RC) Recirculate: Cooling Pond |  | RC | Closed | Fresh | Surface | Lake Graham Reservoir | Lake Graham Reservoir | OP | 12 | 1960 | 6 | 1969 | OP | 12 | 1960 | 6 | 1969 | OP | 12 | 1960 | 12 | 1960 | N | NG | ST | N/A | IPP Non-CHP | 1 | 2 | 2 | 1 | 1C MB MG
55983 | TX | 3490 | Graham | 2021 | 5 | Many | Many | 1 | Natural Gas Steam Turbine | 629 | 1599 | 1499 | [6 empty] | 17262 | 17262 |  |  |  | 17262 |  |  |  |  | 8670.58 | 18.351 | 5784243 | 12242 | 502298 | 1063 | 744 | 0 | (RC) Recirculate: Cooling Pond |  | RC | Closed | Fresh | Surface | Lake Graham Reservoir | Lake Graham Reservoir | OP | 12 | 1960 | 6 | 1969 | OP | 12 | 1960 | 6 | 1969 | OP | 12 | 1960 | 12 | 1960 | N | NG | ST | N/A | IPP Non-CHP | 1 | 2 | 2 | 1 | 1C MB MG
55983 | TX | 3490 | Graham | 2021 | 6 | Many | Many | 1 | Natural Gas Steam Turbine | 629 | 29149 | 27798 | [6 empty] | 338623 | 338623 |  |  |  | 338623 |  |  |  |  | 8919.48 | 26.386 | 320868 | 949 | 26340 | 78 | 720 | 0 | (RC) Recirculate: Cooling Pond |  | RC | Closed | Fresh | Surface | Lake Graham Reservoir | Lake Graham Reservoir | OP | 12 | 1960 | 6 | 1969 | OP | 12 | 1960 | 6 | 1969 | OP | 12 | 1960 | 12 | 1960 | N | NG | ST | N/A | IPP Non-CHP | 1 | 2 | 2 | 1 | 1C MB MG
55983 | TX | 3490 | Graham | 2021 | 7 | Many | Many | 1 | Natural Gas Steam Turbine | 629 | 41071 | 39003 | [6 empty] | 487092 | 487092 |  |  |  | 487092 |  |  |  |  | 9436.34 | 30.636 | 241939 | 785 | 19373 | 63 | 744 | 0 | (RC) Recirculate: Cooling Pond |  | RC | Closed | Fresh | Surface | Lake Graham Reservoir | Lake Graham Reservoir | OP | 12 | 1960 | 6 | 1969 | OP | 12 | 1960 | 6 | 1969 | OP | 12 | 1960 | 12 | 1960 | N | NG | ST | N/A | IPP Non-CHP | 1 | 2 | 2 | 1 | 1C MB MG
55983 | TX | 3490 | Graham | 2021 | 8 | Many | Many | 1 | Natural Gas Steam Turbine | 629 | 29070 | 27299 | [6 empty] | 352843 | 352843 |  |  |  | 352843 |  |  |  |  | 9408.28 | 26.802 | 344638 | 982 | 26664 | 76 | 744 | 0 | (RC) Recirculate: Cooling Pond |  | RC | Closed | Fresh | Surface | Lake Graham Reservoir | Lake Graham Reservoir | OP | 12 | 1960 | 6 | 1969 | OP | 12 | 1960 | 6 | 1969 | OP | 12 | 1960 | 12 | 1960 | N | NG | ST | N/A | IPP Non-CHP | 1 | 2 | 2 | 1 | 1C MB MG
55983 | TX | 3490 | Graham | 2021 | 9 | Many | Many | 1 | Natural Gas Steam Turbine | 629 | 43872 | 42093 | [6 empty] | 503117 | 503117 |  |  |  | 503117 |  |  |  |  | 9104.12 | 17.28 | 216286 | 411 | 18095 | 34 | 720 | 0 | (RC) Recirculate: Cooling Pond |  | RC | Closed | Fresh | Surface | Lake Graham Reservoir | Lake Graham Reservoir | OP | 12 | 1960 | 6 | 1969 | OP | 12 | 1960 | 6 | 1969 | OP | 12 | 1960 | 12 | 1960 | N | NG | ST | N/A | IPP Non-CHP | 1 | 2 | 2 | 1 | 1C MB MG
55983 | TX | 3490 | Graham | 2021 | 10 | Many | Many | 1 | Natural Gas Steam Turbine | 629 | 31230 | 29816 | [6 empty] | 362256 | 362256 |  |  |  | 362256 |  |  |  |  | 9189.09 | 27.627 | 308193 | 927 | 25366 | 76 | 744 | 0 | (RC) Recirculate: Cooling Pond |  | RC | Closed | Fresh | Surface | Lake Graham Reservoir | Lake Graham Reservoir | OP | 12 | 1960 | 6 | 1969 | OP | 12 | 1960 | 6 | 1969 | OP | 12 | 1960 | 12 | 1960 | N | NG | ST | N/A | IPP Non-CHP | 1 | 2 | 2 | 1 | 1C MB MG
55983 | TX | 3490 | Graham | 2021 | 11 | Many | Many | 1 | Natural Gas Steam Turbine | 629 | 18826 | 17736 | [6 empty] | 197608 | 197608 |  |  |  | 197608 |  |  |  |  | 8623.28 | 17.28 | 486202 | 974 | 43638 | 87 | 720 | 0 | (RC) Recirculate: Cooling Pond |  | RC | Closed | Fresh | Surface | Lake Graham Reservoir | Lake Graham Reservoir | OP | 12 | 1960 | 6 | 1969 | OP | 12 | 1960 | 6 | 1969 | OP | 12 | 1960 | 12 | 1960 | N | NG | ST | N/A | IPP Non-CHP | 1 | 2 | 2 | 1 | 1C MB MG
55983 | TX | 3490 | Graham | 2021 | 12 | Many | Many | 1 | Natural Gas Steam Turbine | 629 | 6159 | 5687 | [6 empty] | 50388 | 50388 |  |  |  | 50388 |  |  |  |  | 8736.82 | 17.86 | 1536279 | 3140 | 173393 | 354 | 744 | 0 | (RC) Recirculate: Cooling Pond |  | RC | Closed | Fresh | Surface | Lake Graham Reservoir | Lake Graham Reservoir | OP | 12 | 1960 | 6 | 1969 | OP | 12 | 1960 | 6 | 1969 | OP | 12 | 1960 | 12 | 1960 | N | NG | ST | N/A | IPP Non-CHP | 1 | 2 | 2 | 1 | 1C MB MG
6035 | TX | 3491 | Handley | 2021 | 1 | Many | Many | 1 | Natural Gas Steam Turbine | 1265 | 846 | 806 | [6 empty] | 16791 | 16791 |  |  |  | 16791 | 0 |  |  |  | 3221.5 | 0.761 | 3996898 | 944 | 191861 | 45 | 744 | 15 | (OC) Once through with Cool Pond |  | OC | Open | Fresh | Surface | Lake Arlington | Lake Arlington | OP | 7 | 1963 | 10 | 1977 | OP | 10 | 1963 | 10 | 1977 | OP | 10 | 1976 | 10 | 1976 | N | NG | ST | N/A | IPP Non-CHP | 1 | 3 | 3 | 1 | 1C MB MG
6035 | TX | 3491 | Handley | 2021 | 2 | Many | Many | 1 | Natural Gas Steam Turbine | 1265 | 101683 | 96841 | [6 empty] | 900302 | 900302 |  |  |  | 900302 | 0 |  |  |  | 13643.6 | 41.421 | 140887 | 428 | 15154 | 46 | 672 | 15 | (OC) Once through with Cool Pond |  | OC | Open | Fresh | Surface | Lake Arlington | Lake Arlington | OP | 7 | 1963 | 10 | 1977 | OP | 10 | 1963 | 10 | 1977 | OP | 10 | 1976 | 10 | 1976 | N | NG | ST | N/A | IPP Non-CHP | 1 | 3 | 3 | 1 | 1C MB MG
6035 | TX | 3491 | Handley | 2021 | 3 | Many | Many | 1 | Natural Gas Steam Turbine | 1265 | 33071 | 31497 | [6 empty] | 374295 | 374295 |  |  |  | 374295 | 0 |  |  |  | 8762.8 | 15.192 | 278211 | 482 | 23411 | 41 | 744 | 15 | (OC) Once through with Cool Pond |  | OC | Open | Fresh | Surface | Lake Arlington | Lake Arlington | OP | 7 | 1963 | 10 | 1977 | OP | 10 | 1963 | 10 | 1977 | OP | 10 | 1976 | 10 | 1976 | N | NG | ST | N/A | IPP Non-CHP | 1 | 3 | 3 | 1 | 1C MB MG
6035 | TX | 3491 | Handley | 2021 | 4 | Many | Many | 1 | Natural Gas Steam Turbine | 1265 | 65926 | 62786 | [6 empty] | 869674 | 869674 |  |  |  | 869674 | 0 |  |  |  | 10229.4 | 29.173 | 162925 | 465 | 11762 | 34 | 720 | 15 | (OC) Once through with Cool Pond |  | OC | Open | Fresh | Surface | Lake Arlington | Lake Arlington | OP | 7 | 1963 | 10 | 1977 | OP | 10 | 1963 | 10 | 1977 | OP | 10 | 1976 | 10 | 1976 | N | NG | ST | N/A | IPP Non-CHP | 1 | 3 | 3 | 1 | 1C MB MG
6035 | TX | 3491 | Handley | 2021 | 5 | Many | Many | 1 | Natural Gas Steam Turbine | 1265 | 63042 | 60039 | [6 empty] | 809847 | 809847 |  |  |  | 809847 | 0 |  |  |  | 13151.7 | 27.898 | 219053 | 465 | 16240 | 34 | 744 | 15 | (OC) Once through with Cool Pond |  | OC | Open | Fresh | Surface | Lake Arlington | Lake Arlington | OP | 7 | 1963 | 10 | 1977 | OP | 10 | 1963 | 10 | 1977 | OP | 10 | 1976 | 10 | 1976 | N | NG | ST | N/A | IPP Non-CHP | 1 | 3 | 3 | 1 | 1C MB MG
6035 | TX | 3491 | Handley | 2021 | 6 | Many | Many | 1 | Natural Gas Steam Turbine | 1265 | 223517 | 212874 | [6 empty] | 2824214 | 2824214 |  |  |  | 2824214 | 0 |  |  |  | 24408.2 | 91.884 | 114660 | 432 | 8642 | 33 | 720 | 15 | (OC) Once through with Cool Pond |  | OC | Open | Fresh | Surface | Lake Arlington | Lake Arlington | OP | 7 | 1963 | 10 | 1977 | OP | 10 | 1963 | 10 | 1977 | OP | 10 | 1976 | 10 | 1976 | N | NG | ST | N/A | IPP Non-CHP | 1 | 3 | 3 | 1 | 1C MB MG
6035 | TX | 3491 | Handley | 2021 | 7 | Many | Many | 1 | Natural Gas Steam Turbine | 1265 | 138889 | 132275 | [6 empty] | 1810740 | 1810740 |  |  |  | 1810740 | 0 |  |  |  | 21032.3 | 59.266 | 159004 | 448 | 11615 | 33 | 744 | 15 | (OC) Once through with Cool Pond |  | OC | Open | Fresh | Surface | Lake Arlington | Lake Arlington | OP | 7 | 1963 | 10 | 1977 | OP | 10 | 1963 | 10 | 1977 | OP | 10 | 1976 | 10 | 1976 | N | NG | ST | N/A | IPP Non-CHP | 1 | 3 | 3 | 1 | 1C MB MG
6035 | TX | 3491 | Handley | 2021 | 8 | Many | Many | 1 | Natural Gas Steam Turbine | 1265 | 254355 | 242243 | [6 empty] | 3146463 | 3146463 |  |  |  | 3146463 | 0 |  |  |  | 31198.4 | 103.463 | 128790 | 427 | 9915 | 33 | 744 | 15 | (OC) Once through with Cool Pond |  | OC | Open | Fresh | Surface | Lake Arlington | Lake Arlington | OP | 7 | 1963 | 10 | 1977 | OP | 10 | 1963 | 10 | 1977 | OP | 10 | 1976 | 10 | 1976 | N | NG | ST | N/A | IPP Non-CHP | 1 | 3 | 3 | 1 | 1C MB MG
6035 | TX | 3491 | Handley | 2021 | 9 | Many | Many | 1 | Natural Gas Steam Turbine | 1265 | 123242 | 117374 | [6 empty] | 1629493 | 1629493 |  |  |  | 1629493 | 0 |  |  |  | 22937.1 | 55.505 | 195419 | 473 | 14076 | 34 | 720 | 15 | (OC) Once through with Cool Pond |  | OC | Open | Fresh | Surface | Lake Arlington | Lake Arlington | OP | 7 | 1963 | 10 | 1977 | OP | 10 | 1963 | 10 | 1977 | OP | 10 | 1976 | 10 | 1976 | N | NG | ST | N/A | IPP Non-CHP | 1 | 3 | 3 | 1 | 1C MB MG
6035 | TX | 3491 | Handley | 2021 | 10 | Many | Many | 1 | Natural Gas Steam Turbine | 1265 | 89570 | 85304 | [6 empty] | 1208694 | 1208694 |  |  |  | 1208694 | 0 |  |  |  | 14436.9 | 41.593 | 169241 | 488 | 11944 | 34 | 744 | 15 | (OC) Once through with Cool Pond |  | OC | Open | Fresh | Surface | Lake Arlington | Lake Arlington | OP | 7 | 1963 | 10 | 1977 | OP | 10 | 1963 | 10 | 1977 | OP | 10 | 1976 | 10 | 1976 | N | NG | ST | N/A | IPP Non-CHP | 1 | 3 | 3 | 1 | 1C MB MG
6035 | TX | 3491 | Handley | 2021 | 11 | Many | Many | 1 | Natural Gas Steam Turbine | 1265 | 26412 | 25152 | [6 empty] | 361281 | 361281 |  |  |  | 361281 | 0 |  |  |  | 7552.8 | 13.85 | 300286 | 551 | 20906 | 38 | 720 | 15 | (OC) Once through with Cool Pond |  | OC | Open | Fresh | Surface | Lake Arlington | Lake Arlington | OP | 7 | 1963 | 10 | 1977 | OP | 10 | 1963 | 10 | 1977 | OP | 10 | 1976 | 10 | 1976 | N | NG | ST | N/A | IPP Non-CHP | 1 | 3 | 3 | 1 | 1C MB MG
6035 | TX | 3491 | Handley | 2021 | 12 | Many | Many | 1 | Natural Gas Steam Turbine | 1265 | 19123 | 18390 | [6 empty] | 261345 | 261345 |  |  |  | 261345 | 0 |  |  |  | 9042.4 | 9.944 | 491702 | 541 | 34600 | 38 | 744 | 15 | (OC) Once through with Cool Pond |  | OC | Open | Fresh | Surface | Lake Arlington | Lake Arlington | OP | 7 | 1963 | 10 | 1977 | OP | 10 | 1963 | 10 | 1977 | OP | 10 | 1976 | 10 | 1976 | N | NG | ST | N/A | IPP Non-CHP | 1 | 3 | 3 | 1 | 1C MB MG
55983 | TX | 3504 | Stryker Creek | 2021 | 1 | Many | Many | 1 | Natural Gas Steam Turbine | 669 | 927 | 864 | [6 empty] | 17863 | 17863 |  |  |  | 17863 |  |  |  |  | 7959.974 | 0.262 | 9212933 | 303 | 445616 | 15 | 744 | 0 | (RC) Recirculate: Cooling Pond |  | RC | Closed | Fresh | Surface | Stryker Creek Reservoir | Stryker Creek Reservoir | OP | 6 | 1958 | 12 | 1965 | OP | 6 | 1958 | 12 | 1965 | OP | 6 | 1958 | 6 | 1958 | N | NG | ST | N/A | IPP Non-CHP | 1 | 2 | 2 | 1 | 1C MB MG
55983 | TX | 3504 | Stryker Creek | 2021 | 2 | Many | Many | 1 | Natural Gas Steam Turbine | 669 | 80992 | 80073 | [6 empty] | 891515 | 891515 |  |  |  | 891515 |  |  |  |  | 13061.03 | 25.447 | 163114 | 318 | 14650 | 29 | 672 | 0 | (RC) Recirculate: Cooling Pond |  | RC | Closed | Fresh | Surface | Stryker Creek Reservoir | Stryker Creek Reservoir | OP | 6 | 1958 | 12 | 1965 | OP | 6 | 1958 | 12 | 1965 | OP | 6 | 1958 | 6 | 1958 | N | NG | ST | N/A | IPP Non-CHP | 1 | 2 | 2 | 1 | 1C MB MG
55983 | TX | 3504 | Stryker Creek | 2021 | 3 | Many | Many | 1 | Natural Gas Steam Turbine | 669 | 3287 | 1824 | [6 empty] | 45296 | 45296 |  |  |  | 45296 |  |  |  |  | 8881.69 | 1.03 | 4869348 | 565 | 196079 | 23 | 744 | 0 | (RC) Recirculate: Cooling Pond |  | RC | Closed | Fresh | Surface | Stryker Creek Reservoir | Stryker Creek Reservoir | OP | 6 | 1958 | 12 | 1965 | OP | 6 | 1958 | 12 | 1965 | OP | 6 | 1958 | 6 | 1958 | N | NG | ST | N/A | IPP Non-CHP | 1 | 2 | 2 | 1 | 1C MB MG
55983 | TX | 3504 | Stryker Creek | 2021 | 4 | Many | Many | 1 | Natural Gas Steam Turbine | 669 | 3139 | 2267 | [6 empty] | 50733 | 50733 |  |  |  | 50733 |  |  |  |  | 4433.818 | 0.951 | 1955809 | 419 | 87395 | 19 | 720 | 0 | (RC) Recirculate: Cooling Pond |  | RC | Closed | Fresh | Surface | Stryker Creek Reservoir | Stryker Creek Reservoir | OP | 6 | 1958 | 12 | 1965 | OP | 6 | 1958 | 12 | 1965 | OP | 6 | 1958 | 6 | 1958 | N | NG | ST | N/A | IPP Non-CHP | 1 | 2 | 2 | 1 | 1C MB MG
55983 | TX | 3504 | Stryker Creek | 2021 | 5 | Many | Many | 1 | Natural Gas Steam Turbine | 669 | 700 | 672 | [6 empty] | 9330 | 9330 |  |  |  | 9330 |  |  |  |  | 5778.374 | 0.21 | 8598771 | 313 | 619307 | 23 | 744 | 0 | (RC) Recirculate: Cooling Pond |  | RC | Closed | Fresh | Surface | Stryker Creek Reservoir | Stryker Creek Reservoir | OP | 6 | 1958 | 12 | 1965 | OP | 6 | 1958 | 12 | 1965 | OP | 6 | 1958 | 6 | 1958 | N | NG | ST | N/A | IPP Non-CHP | 1 | 2 | 2 | 1 | 1C MB MG
55983 | TX | 3504 | Stryker Creek | 2021 | 6 | Many | Many | 1 | Natural Gas Steam Turbine | 669 | 33952 | 31677 | [6 empty] | 416277 | 416277 |  |  |  | 416277 |  |  |  |  | 16803.072 | 10.485 | 530450 | 331 | 40365 | 25 | 720 | 0 | (RC) Recirculate: Cooling Pond |  | RC | Closed | Fresh | Surface | Stryker Creek Reservoir | Stryker Creek Reservoir | OP | 6 | 1958 | 12 | 1965 | OP | 6 | 1958 | 12 | 1965 | OP | 6 | 1958 | 6 | 1958 | N | NG | ST | N/A | IPP Non-CHP | 1 | 2 | 2 | 1 | 1C MB MG
55983 | TX | 3504 | Stryker Creek | 2021 | 7 | Many | Many | 1 | Natural Gas Steam Turbine | 669 | 45791 | 43453 | [6 empty] | 576221 | 576221 |  |  |  | 576221 |  |  |  |  | 17363.174 | 14.045 | 399585 | 323 | 30133 | 24 | 744 | 0 | (RC) Recirculate: Cooling Pond |  | RC | Closed | Fresh | Surface | Stryker Creek Reservoir | Stryker Creek Reservoir | OP | 6 | 1958 | 12 | 1965 | OP | 6 | 1958 | 12 | 1965 | OP | 6 | 1958 | 6 | 1958 | N | NG | ST | N/A | IPP Non-CHP | 1 | 2 | 2 | 1 | 1C MB MG
55983 | TX | 3504 | Stryker Creek | 2021 | 8 | Many | Many | 1 | Natural Gas Steam Turbine | 669 | 36960 | 34040 | [6 empty] | 485292 | 485292 |  |  |  | 485292 |  |  |  |  | 17363.174 | 11.347 | 510081 | 333 | 35779 | 23 | 744 | 0 | (RC) Recirculate: Cooling Pond |  | RC | Closed | Fresh | Surface | Stryker Creek Reservoir | Stryker Creek Reservoir | OP | 6 | 1958 | 12 | 1965 | OP | 6 | 1958 | 12 | 1965 | OP | 6 | 1958 | 6 | 1958 | N | NG | ST | N/A | IPP Non-CHP | 1 | 2 | 2 | 1 | 1C MB MG
55983 | TX | 3504 | Stryker Creek | 2021 | 9 | Many | Many | 1 | Natural Gas Steam Turbine | 669 | 49230 | 47728 | [6 empty] | 589834 | 589834 |  |  |  | 589834 |  |  |  |  | 16803.072 | 15.393 | 352059 | 323 | 28488 | 26 | 720 | 0 | (RC) Recirculate: Cooling Pond |  | RC | Closed | Fresh | Surface | Stryker Creek Reservoir | Stryker Creek Reservoir | OP | 6 | 1958 | 12 | 1965 | OP | 6 | 1958 | 12 | 1965 | OP | 6 | 1958 | 6 | 1958 | N | NG | ST | N/A | IPP Non-CHP | 1 | 2 | 2 | 1 | 1C MB MG
55983 | TX | 3504 | Stryker Creek | 2021 | 10 | Many | Many | 1 | Natural Gas Steam Turbine | 669 | 35213 | 33182 | [6 empty] | 430802 | 430802 |  |  |  | 430802 |  |  |  |  | 16538.227 | 10.972 | 498410 | 331 | 38389 | 25 | 744 | 0 | (RC) Recirculate: Cooling Pond |  | RC | Closed | Fresh | Surface | Stryker Creek Reservoir | Stryker Creek Reservoir | OP | 6 | 1958 | 12 | 1965 | OP | 6 | 1958 | 12 | 1965 | OP | 6 | 1958 | 6 | 1958 | N | NG | ST | N/A | IPP Non-CHP | 1 | 2 | 2 | 1 | 1C MB MG
55983 | TX | 3504 | Stryker Creek | 2021 | 11 | Many | Many | 1 | Natural Gas Steam Turbine | 669 | 29779 | 29010 | [6 empty] | 346443 | 346443 |  |  |  | 346443 |  |  |  |  | 6590.026 | 9.229 | 227164 | 318 | 19022 | 27 | 720 | 0 | (RC) Recirculate: Cooling Pond |  | RC | Closed | Fresh | Surface | Stryker Creek Reservoir | Stryker Creek Reservoir | OP | 6 | 1958 | 12 | 1965 | OP | 6 | 1958 | 12 | 1965 | OP | 6 | 1958 | 6 | 1958 | N | NG | ST | N/A | IPP Non-CHP | 1 | 2 | 2 | 1 | 1C MB MG
55983 | TX | 3504 | Stryker Creek | 2021 | 12 | Many | Many | 1 | Natural Gas Steam Turbine | 669 | 3233 | 3126 | [6 empty] | 54575 | 54575 |  |  |  | 54575 |  |  |  |  | 12206.131 | 0.967 | 3904712 | 309 | 223656 | 18 | 744 | 0 | (RC) Recirculate: Cooling Pond |  | RC | Closed | Fresh | Surface | Stryker Creek Reservoir | Stryker Creek Reservoir | OP | 6 | 1958 | 12 | 1965 | OP | 6 | 1958 | 12 | 1965 | OP | 6 | 1958 | 6 | 1958 | N | NG | ST | N/A | IPP Non-CHP | 1 | 2 | 2 | 1 | 1C MB MG
55983 | TX | 3507 | Trinidad (TX) | 2021 | 1 | 6 | 9 | 1 | Natural Gas Steam Turbine | 235 | 485 | 0 | [6 empty] | 7839 | 7839 |  |  |  | 7839 | 0 |  |  |  | 1033.43 | 0.003 |  |  | 131839 | 0 | 744 | 0 | (RC) Recirculate: Cooling Pond |  | RC | Closed | Fresh | Surface | Trinidad Lake Reservoir | Trinidad Lake Reservoir | OP | 5 | 1965 | 5 | 1965 | OP | 5 | 1965 | 5 | 1965 | OP | 12 | 1949 | 12 | 1949 | N | NG | ST | N/A | IPP Non-CHP | 1 | 1 | 1 | 1 | Simple
55983 | TX | 3507 | Trinidad (TX) | 2021 | 2 | 6 | 9 | 1 | Natural Gas Steam Turbine | 235 | 36530 | 35477 | [6 empty] | 414232 | 414232 |  |  |  | 414232 | 0 |  |  |  | 2002.64 | 0.066 | 56449 | 2 | 4835 | 0 | 672 | 0 | (RC) Recirculate: Cooling Pond |  | RC | Closed | Fresh | Surface | Trinidad Lake Reservoir | Trinidad Lake Reservoir | OP | 5 | 1965 | 5 | 1965 | OP | 5 | 1965 | 5 | 1965 | OP | 12 | 1949 | 12 | 1949 | N | NG | ST | N/A | IPP Non-CHP | 1 | 1 | 1 | 1 | Simple
55983 | TX | 3507 | Trinidad (TX) | 2021 | 3 | 6 | 9 | 1 | Natural Gas Steam Turbine | 235 | 0 | 0 | [6 empty] | 0 | 0 |  |  |  | 0 | 0 |  |  |  | 0 | 0 |  |  |  |  | 744 | 0 | (RC) Recirculate: Cooling Pond |  | RC | Closed | Fresh | Surface | Trinidad Lake Reservoir | Trinidad Lake Reservoir | OP | 5 | 1965 | 5 | 1965 | OP | 5 | 1965 | 5 | 1965 | OP | 12 | 1949 | 12 | 1949 | N | NG | ST | N/A | IPP Non-CHP | 1 | 1 | 1 | 1 | Simple
55983 | TX | 3507 | Trinidad (TX) | 2021 | 4 | 6 | 9 | 1 | Natural Gas Steam Turbine | 235 | 4701 | 4167 | [6 empty] | 52362 | 52362 |  |  |  | 52362 | 0 |  |  |  | 1489.03 | 0.008 | 357339 | 2 | 28437 | 0 | 720 | 0 | (RC) Recirculate: Cooling Pond |  | RC | Closed | Fresh | Surface | Trinidad Lake Reservoir | Trinidad Lake Reservoir | OP | 5 | 1965 | 5 | 1965 | OP | 5 | 1965 | 5 | 1965 | OP | 12 | 1949 | 12 | 1949 | N | NG | ST | N/A | IPP Non-CHP | 1 | 1 | 1 | 1 | Simple
55983 | TX | 3507 | Trinidad (TX) | 2021 | 5 | 6 | 9 | 1 | Natural Gas Steam Turbine | 235 | 0 | 0 | [6 empty] | 0 | 0 |  |  |  | 0 | 0 |  |  |  | 214.43 | 0 |  |  |  |  | 744 | 0 | (RC) Recirculate: Cooling Pond |  | RC | Closed | Fresh | Surface | Trinidad Lake Reservoir | Trinidad Lake Reservoir | OP | 5 | 1965 | 5 | 1965 | OP | 5 | 1965 | 5 | 1965 | OP | 12 | 1949 | 12 | 1949 | N | NG | ST | N/A | IPP Non-CHP | 1 | 1 | 1 | 1 | Simple
55983 | TX | 3507 | Trinidad (TX) | 2021 | 6 | 6 | 9 | 1 | Natural Gas Steam Turbine | 235 | 11960 | 11052 | [6 empty] | 135619 | 135619 |  |  |  | 135619 | 0 |  |  |  | 2740.52 | 0.031 | 247966 | 3 | 20207 | 0 | 720 | 0 | (RC) Recirculate: Cooling Pond |  | RC | Closed | Fresh | Surface | Trinidad Lake Reservoir | Trinidad Lake Reservoir | OP | 5 | 1965 | 5 | 1965 | OP | 5 | 1965 | 5 | 1965 | OP | 12 | 1949 | 12 | 1949 | N | NG | ST | N/A | IPP Non-CHP | 1 | 1 | 1 | 1 | Simple
55983 | TX | 3507 | Trinidad (TX) | 2021 | 7 | 6 | 9 | 1 | Natural Gas Steam Turbine | 235 | 11591 | 10183 | [6 empty] | 131433 | 131433 |  |  |  | 131433 | 0 |  |  |  | 5185.29 | 0.046 | 509210 | 5 | 39452 | 0 | 744 | 0 | (RC) Recirculate: Cooling Pond |  | RC | Closed | Fresh | Surface | Trinidad Lake Reservoir | Trinidad Lake Reservoir | OP | 5 | 1965 | 5 | 1965 | OP | 5 | 1965 | 5 | 1965 | OP | 12 | 1949 | 12 | 1949 | N | NG | ST | N/A | IPP Non-CHP | 1 | 1 | 1 | 1 | Simple
55983 | TX | 3507 | Trinidad (TX) | 2021 | 8 | 6 | 9 | 1 | Natural Gas Steam Turbine | 235 | 0 | 0 | [6 empty] | 0 | 0 |  |  |  | 0 | 0 |  |  |  | 3793.21 | 0.036 |  |  |  |  | 744 | 0 | (RC) Recirculate: Cooling Pond |  | RC | Closed | Fresh | Surface | Trinidad Lake Reservoir | Trinidad Lake Reservoir | OP | 5 | 1965 | 5 | 1965 | OP | 5 | 1965 | 5 | 1965 | OP | 12 | 1949 | 12 | 1949 | N | NG | ST | N/A | IPP Non-CHP | 1 | 1 | 1 | 1 | Simple
55983 | TX | 3507 | Trinidad (TX) | 2021 | 9 | 6 | 9 | 1 | Natural Gas Steam Turbine | 235 | 11399 | 10361 | [6 empty] | 129255 | 129255 |  |  |  | 129255 | 0 |  |  |  | 3115.86 | 0.028 | 300730 | 3 | 24106 | 0 | 720 | 0 | (RC) Recirculate: Cooling Pond |  | RC | Closed | Fresh | Surface | Trinidad Lake Reservoir | Trinidad Lake Reservoir | OP | 5 | 1965 | 5 | 1965 | OP | 5 | 1965 | 5 | 1965 | OP | 12 | 1949 | 12 | 1949 | N | NG | ST | N/A | IPP Non-CHP | 1 | 1 | 1 | 1 | Simple
55983 | TX | 3507 | Trinidad (TX) | 2021 | 10 | 6 | 9 | 1 | Natural Gas Steam Turbine | 235 | 9359 | 8444 | [6 empty] | 106124 | 106124 |  |  |  | 106124 | 0 |  |  |  | 2849.9 | 0.026 | 337506 | 3 | 26854 | 0 | 744 | 0 | (RC) Recirculate: Cooling Pond |  | RC | Closed | Fresh | Surface | Trinidad Lake Reservoir | Trinidad Lake Reservoir | OP | 5 | 1965 | 5 | 1965 | OP | 5 | 1965 | 5 | 1965 | OP | 12 | 1949 | 12 | 1949 | N | NG | ST | N/A | IPP Non-CHP | 1 | 1 | 1 | 1 | Simple
55983 | TX | 3507 | Trinidad (TX) | 2021 | 11 | 6 | 9 | 1 | Natural Gas Steam Turbine | 235 | 33807 | 32338 | [6 empty] | 383361 | 383361 |  |  |  | 383361 | 0 |  |  |  | 4252.71 | 0.056 | 131508 | 2 | 11093 | 0 | 720 | 0 | (RC) Recirculate: Cooling Pond |  | RC | Closed | Fresh | Surface | Trinidad Lake Reservoir | Trinidad Lake Reservoir | OP | 5 | 1965 | 5 | 1965 | OP | 5 | 1965 | 5 | 1965 | OP | 12 | 1949 | 12 | 1949 | N | NG | ST | N/A | IPP Non-CHP | 1 | 1 | 1 | 1 | Simple
55983 | TX | 3507 | Trinidad (TX) | 2021 | 12 | 6 | 9 | 1 | Natural Gas Steam Turbine | 235 | 456 | 0 | [6 empty] | 7374 | 7374 |  |  |  | 7374 | 0 |  |  |  | 3304.62 | 0.003 |  |  | 448168 | 0 | 744 | 0 | (RC) Recirculate: Cooling Pond |  | RC | Closed | Fresh | Surface | Trinidad Lake Reservoir | Trinidad Lake Reservoir | OP | 5 | 1965 | 5 | 1965 | OP | 5 | 1965 | 5 | 1965 | OP | 12 | 1949 | 12 | 1949 | N | NG | ST | N/A | IPP Non-CHP | 1 | 1 | 1 | 1 | Simple
1015 | TX | 3548 | Decker Creek | 2021 | 1 | 2 | 2 | 2 | Natural Gas Steam Turbine | 404 | 32223 | 28545 | [6 empty] | 373975 | 373975 |  |  |  | 373975 | 0 |  |  |  | 3950.82 | 418.787 | 138407 | 14671 | 10564 | 1120 | 454 | 10 | (ON) Once through No Cool Pond |  | ON | Open | Fresh | Surface | Lake Walter E. Long | Lake Walter E. Long | OP | 1 | 1978 | 1 | 1978 | OP | 8 | 1977 | 8 | 1977 | OP | 8 | 1977 | 8 | 1977 | N | NG | ST | N/A | Electric Utility | 1 | 1 | 1 | 1 | Simple
1015 | TX | 3548 | Decker Creek | 2021 | 2 | 2 | 2 | 2 | Natural Gas Steam Turbine | 404 | 93065 | 87973 | [6 empty] | 962071 | 962071 |  |  |  | 962071 | 0 |  |  |  | 5556.18 | 588.955 | 63158 | 6695 | 5775 | 612 | 534 | 10 | (ON) Once through No Cool Pond |  | ON | Open | Fresh | Surface | Lake Walter E. Long | Lake Walter E. Long | OP | 1 | 1978 | 1 | 1978 | OP | 8 | 1977 | 8 | 1977 | OP | 8 | 1977 | 8 | 1977 | N | NG | ST | N/A | Electric Utility | 1 | 1 | 1 | 1 | Simple
1015 | TX | 3548 | Decker Creek | 2021 | 3 | 2 | 2 | 2 | Natural Gas Steam Turbine | 404 | 24780 | 21902 | [6 empty] | 308619 | 308619 |  |  |  | 308619 | 0 |  |  |  | 3269.88 | 346.607 | 149296 | 15825 | 10595 | 1123 | 393 | 10 | (ON) Once through No Cool Pond |  | ON | Open | Fresh | Surface | Lake Walter E. Long | Lake Walter E. Long | OP | 1 | 1978 | 1 | 1978 | OP | 8 | 1977 | 8 | 1977 | OP | 8 | 1977 | 8 | 1977 | N | NG | ST | N/A | Electric Utility | 1 | 1 | 1 | 1 | Simple
1015 | TX | 3548 | Decker Creek | 2021 | 4 | 2 | 2 | 2 | Natural Gas Steam Turbine | 404 | 62295 | 56775 | [6 empty] | 719406 | 719406 |  |  |  | 719406 | 0 |  |  |  | 5883.9 | 623.693 | 103635 | 10985 | 8179 | 867 | 688 | 10 | (ON) Once through No Cool Pond |  | ON | Open | Fresh | Surface | Lake Walter E. Long | Lake Walter E. Long | OP | 1 | 1978 | 1 | 1978 | OP | 8 | 1977 | 8 | 1977 | OP | 8 | 1977 | 8 | 1977 | N | NG | ST | N/A | Electric Utility | 1 | 1 | 1 | 1 | Simple
1015 | TX | 3548 | Decker Creek | 2021 | 5 | 2 | 2 | 2 | Natural Gas Steam Turbine | 404 | 33303 | 29296 | [6 empty] | 403667 | 403667 |  |  |  | 403667 | 0 |  |  |  | 1511.58 | 160.227 | 51597 | 5469 | 3745 | 397 | 499 | 10 | (ON) Once through No Cool Pond |  | ON | Open | Fresh | Surface | Lake Walter E. Long | Lake Walter E. Long | OP | 1 | 1978 | 1 | 1978 | OP | 8 | 1977 | 8 | 1977 | OP | 8 | 1977 | 8 | 1977 | N | NG | ST | N/A | Electric Utility | 1 | 1 | 1 | 1 | Simple
1015 | TX | 3548 | Decker Creek | 2021 | 6 | 2 | 2 | 2 | Natural Gas Steam Turbine | 404 | 56769 | 51958 | [6 empty] | 664880 | 664880 |  |  |  | 664880 | 0 |  |  |  | 5258.22 | 557.371 | 101201 | 10727 | 7909 | 838 | 580 | 10 | (ON) Once through No Cool Pond |  | ON | Open | Fresh | Surface | Lake Walter E. Long | Lake Walter E. Long | OP | 1 | 1978 | 1 | 1978 | OP | 8 | 1977 | 8 | 1977 | OP | 8 | 1977 | 8 | 1977 | N | NG | ST | N/A | Electric Utility | 1 | 1 | 1 | 1 | Simple
1015 | TX | 3548 | Decker Creek | 2021 | 7 | 2 | 2 | 2 | Natural Gas Steam Turbine | 404 | 76247 | 69994 | [6 empty] | 886078 | 886078 |  |  |  | 886078 | 0 |  |  |  | 6562.44 | 695.619 | 93757 | 9938 | 7406 | 785 | 718 | 10 | (ON) Once through No Cool Pond |  | ON | Open | Fresh | Surface | Lake Walter E. Long | Lake Walter E. Long | OP | 1 | 1978 | 1 | 1978 | OP | 8 | 1977 | 8 | 1977 | OP | 8 | 1977 | 8 | 1977 | N | NG | ST | N/A | Electric Utility | 1 | 1 | 1 | 1 | Simple
1015 | TX | 3548 | Decker Creek | 2021 | 8 | 2 | 2 | 2 | Natural Gas Steam Turbine | 404 | 83500 | 76523 | [6 empty] | 988062 | 988062 |  |  |  | 988062 | 0 |  |  |  | 7205.82 | 763.817 | 94165 | 9982 | 7293 | 773 | 744 | 10 | (ON) Once through No Cool Pond |  | ON | Open | Fresh | Surface | Lake Walter E. Long | Lake Walter E. Long | OP | 1 | 1978 | 1 | 1978 | OP | 8 | 1977 | 8 | 1977 | OP | 8 | 1977 | 8 | 1977 | N | NG | ST | N/A | Electric Utility | 1 | 1 | 1 | 1 | Simple
1015 | TX | 3548 | Decker Creek | 2021 | 9 | 2 | 2 | 2 | Natural Gas Steam Turbine | 404 | 62594 | 58064 | [6 empty] | 706388 | 706388 |  |  |  | 706388 | 0 |  |  |  | 5747.76 | 609.263 | 98990 | 10493 | 8137 | 863 | 524 | 10 | (ON) Once through No Cool Pond |  | ON | Open | Fresh | Surface | Lake Walter E. Long | Lake Walter E. Long | OP | 1 | 1978 | 1 | 1978 | OP | 8 | 1977 | 8 | 1977 | OP | 8 | 1977 | 8 | 1977 | N | NG | ST | N/A | Electric Utility | 1 | 1 | 1 | 1 | Simple
1015 | TX | 3548 | Decker Creek | 2021 | 10 | 2 | 2 | 2 | Natural Gas Steam Turbine | 404 | 96552 | 90041 | [6 empty] | 1097203 | 1097203 |  |  |  | 1097203 | 0 |  |  |  | 7622.52 | 807.987 | 84656 | 8974 | 6947 | 736 | 696 | 10 | (ON) Once through No Cool Pond |  | ON | Open | Fresh | Surface | Lake Walter E. Long | Lake Walter E. Long | OP | 1 | 1978 | 1 | 1978 | OP | 8 | 1977 | 8 | 1977 | OP | 8 | 1977 | 8 | 1977 | N | NG | ST | N/A | Electric Utility | 1 | 1 | 1 | 1 | Simple
1015 | TX | 3548 | Decker Creek | 2021 | 11 | 2 | 2 | 2 | Natural Gas Steam Turbine | 404 | 63681 | 58991 | [6 empty] | 682386 | 682386 |  |  |  | 682386 | 0 |  |  |  | 5549.82 | 588.281 | 94079 | 9972 | 8133 | 862 | 535 | 10 | (ON) Once through No Cool Pond |  | ON | Open | Fresh | Surface | Lake Walter E. Long | Lake Walter E. Long | OP | 1 | 1978 | 1 | 1978 | OP | 8 | 1977 | 8 | 1977 | OP | 8 | 1977 | 8 | 1977 | N | NG | ST | N/A | Electric Utility | 1 | 1 | 1 | 1 | Simple
1015 | TX | 3548 | Decker Creek | 2021 | 12 | 2 | 2 | 2 | Natural Gas Steam Turbine | 404 | 0 | 0 | [6 empty] | 4844 | 4844 |  |  |  | 4844 | 0 |  |  |  | 476.58 | 50.517 |  |  | 98386 | 10429 | 70 | 10 | (ON) Once through No Cool Pond |  | ON | Open | Fresh | Surface | Lake Walter E. Long | Lake Walter E. Long | OP | 1 | 1978 | 1 | 1978 | OP | 8 | 1977 | 8 | 1977 | OP | 8 | 1977 | 8 | 1977 | N | NG | ST | N/A | Electric Utility | 1 | 1 | 1 | 1 | Simple
6958 | TX | 3576 | Ray Olinger | 2021 | 1 | Many | Many | Many | Natural Gas Steam Turbine | 320 | 0 | 0 | [6 empty] | 0 | 0 |  |  |  | 0 |  |  |  |  | 227.7 | 0.026 |  |  |  |  | 744 |  | (ON) Once through No Cool Pond |  | ON | Open | Fresh | Surface | LAKE LAVON | LAKE LAVON | OP | 7 | 1967 | 6 | 1976 | OP | 7 | 1967 | 12 | 1975 | OP | 7 | 1967 | 12 | 1975 | N | NG | ST | N/A | Electric Utility | 1 | 3 | 3 | 3 | Complex
6958 | TX | 3576 | Ray Olinger | 2021 | 2 | Many | Many | Many | Natural Gas Steam Turbine | 320 | 16345 | 14839 | [6 empty] | 183227 | 183227 |  |  |  | 183227 |  |  |  |  | 2034 | 0.475 | 137071 | 32 | 11101 | 3 | 672 |  | (ON) Once through No Cool Pond |  | ON | Open | Fresh | Surface | LAKE LAVON | LAKE LAVON | OP | 7 | 1967 | 6 | 1976 | OP | 7 | 1967 | 12 | 1975 | OP | 7 | 1967 | 12 | 1975 | N | NG | ST | N/A | Electric Utility | 1 | 3 | 3 | 3 | Complex
6958 | TX | 3576 | Ray Olinger | 2021 | 3 | Many | Many | Many | Natural Gas Steam Turbine | 320 | 0 | 0 | [6 empty] | 0 | 0 |  |  |  | 0 |  |  |  |  | 3010.32 | 0.206 |  |  |  |  | 743 |  | (ON) Once through No Cool Pond |  | ON | Open | Fresh | Surface | LAKE LAVON | LAKE LAVON | OP | 7 | 1967 | 6 | 1976 | OP | 7 | 1967 | 12 | 1975 | OP | 7 | 1967 | 12 | 1975 | N | NG | ST | N/A | Electric Utility | 1 | 3 | 3 | 3 | Complex
6958 | TX | 3576 | Ray Olinger | 2021 | 4 | Many | Many | Many | Natural Gas Steam Turbine | 320 | 297 | 229 | [6 empty] | 4561 | 4561 |  |  |  | 4561 |  |  |  |  | 424.474 | 0.231 | 1853598 | 1009 | 93057 | 51 | 720 |  | (ON) Once through No Cool Pond |  | ON | Open | Fresh | Surface | LAKE LAVON | LAKE LAVON | OP | 7 | 1967 | 6 | 1976 | OP | 7 | 1967 | 12 | 1975 | OP | 7 | 1967 | 12 | 1975 | N | NG | ST | N/A | Electric Utility | 1 | 3 | 3 | 3 | Complex
6958 | TX | 3576 | Ray Olinger | 2021 | 5 | Many | Many | Many | Natural Gas Steam Turbine | 320 | 0 | 0 | [6 empty] | 0 | 0 |  |  |  | 0 |  |  |  |  | 2871.51 | 0.295 |  |  |  |  | 744 |  | (ON) Once through No Cool Pond |  | ON | Open | Fresh | Surface | LAKE LAVON | LAKE LAVON | OP | 7 | 1967 | 6 | 1976 | OP | 7 | 1967 | 12 | 1975 | OP | 7 | 1967 | 12 | 1975 | N | NG | ST | N/A | Electric Utility | 1 | 3 | 3 | 3 | Complex
6958 | TX | 3576 | Ray Olinger | 2021 | 6 | Many | Many | Many | Natural Gas Steam Turbine | 320 | 4102 | 3405 | [6 empty] | 64371 | 64371 |  |  |  | 64371 |  |  |  |  | 3437.28 | 1.017 | 1009480 | 299 | 53398 | 16 | 720 |  | (ON) Once through No Cool Pond |  | ON | Open | Fresh | Surface | LAKE LAVON | LAKE LAVON | OP | 7 | 1967 | 6 | 1976 | OP | 7 | 1967 | 12 | 1975 | OP | 7 | 1967 | 12 | 1975 | N | NG | ST | N/A | Electric Utility | 1 | 3 | 3 | 3 | Complex
6958 | TX | 3576 | Ray Olinger | 2021 | 7 | Many | Many | Many | Natural Gas Steam Turbine | 320 | 10615 | 9399 | [6 empty] | 123342 | 123342 |  |  |  | 123342 |  |  |  |  | 3525.84 | 1.421 | 375129 | 151 | 28586 | 12 | 744 |  | (ON) Once through No Cool Pond |  | ON | Open | Fresh | Surface | LAKE LAVON | LAKE LAVON | OP | 7 | 1967 | 6 | 1976 | OP | 7 | 1967 | 12 | 1975 | OP | 7 | 1967 | 12 | 1975 | N | NG | ST | N/A | Electric Utility | 1 | 3 | 3 | 3 | Complex
6958 | TX | 3576 | Ray Olinger | 2021 | 8 | Many | Many | Many | Natural Gas Steam Turbine | 320 | 11088 | 9648 | [6 empty] | 128609 | 128609 |  |  |  | 128609 |  |  |  |  | 4478.49 | 1.522 | 464188 | 158 | 34823 | 12 | 744 |  | (ON) Once through No Cool Pond |  | ON | Open | Fresh | Surface | LAKE LAVON | LAKE LAVON | OP | 7 | 1967 | 6 | 1976 | OP | 7 | 1967 | 12 | 1975 | OP | 7 | 1967 | 12 | 1975 | N | NG | ST | N/A | Electric Utility | 1 | 3 | 3 | 3 | Complex
6958 | TX | 3576 | Ray Olinger | 2021 | 9 | Many | Many | Many | Natural Gas Steam Turbine | 320 | 3244 | 2752 | [6 empty] | 38389 | 38389 |  |  |  | 38389 |  |  |  |  | 4478.49 | 0.987 | 1627358 | 359 | 116662 | 26 | 720 |  | (ON) Once through No Cool Pond |  | ON | Open | Fresh | Surface | LAKE LAVON | LAKE LAVON | OP | 7 | 1967 | 6 | 1976 | OP | 7 | 1967 | 12 | 1975 | OP | 7 | 1967 | 12 | 1975 | N | NG | ST | N/A | Electric Utility | 1 | 3 | 3 | 3 | Complex
6958 | TX | 3576 | Ray Olinger | 2021 | 10 | Many | Many | Many | Natural Gas Steam Turbine | 320 | 12685 | 10117 | [6 empty] | 144276 | 144276 |  |  |  | 144276 |  |  |  |  | 5855.76 | 1.596 | 578804 | 158 | 40587 | 11 | 744 |  | (ON) Once through No Cool Pond |  | ON | Open | Fresh | Surface | LAKE LAVON | LAKE LAVON | OP | 7 | 1967 | 6 | 1976 | OP | 7 | 1967 | 12 | 1975 | OP | 7 | 1967 | 12 | 1975 | N | NG | ST | N/A | Electric Utility | 1 | 3 | 3 | 3 | Complex
6958 | TX | 3576 | Ray Olinger | 2021 | 11 | Many | Many | Many | Natural Gas Steam Turbine | 320 | 2719 | 2224 | [6 empty] | 42497 | 42497 |  |  |  | 42497 |  |  |  |  | 5855.76 | 1.101 | 2632986 | 495 | 137791 | 26 | 720 |  | (ON) Once through No Cool Pond |  | ON | Open | Fresh | Surface | LAKE LAVON | LAKE LAVON | OP | 7 | 1967 | 6 | 1976 | OP | 7 | 1967 | 12 | 1975 | OP | 7 | 1967 | 12 | 1975 | N | NG | ST | N/A | Electric Utility | 1 | 3 | 3 | 3 | Complex
6958 | TX | 3576 | Ray Olinger | 2021 | 12 | Many | Many | Many | Natural Gas Steam Turbine | 320 | 1195 | 963 | [6 empty] | 15300 | 15300 |  |  |  | 15300 |  |  |  |  | 5855.76 | 0.662 | 6080748 | 687 | 382729 | 43 | 744 |  | (ON) Once through No Cool Pond |  | ON | Open | Fresh | Surface | LAKE LAVON | LAKE LAVON | OP | 7 | 1967 | 6 | 1976 | OP | 7 | 1967 | 12 | 1975 | OP | 7 | 1967 | 12 | 1975 | N | NG | ST | N/A | Electric Utility | 1 | 3 | 3 | 3 | Complex
11269 | TX | 3601 | Sim Gideon | 2021 | 1 | 1 | 1 | CP1 | Natural Gas Steam Turbine | 136 | 0 | -43 | [6 empty] | 0 | 0 |  |  |  | 0 |  |  |  |  | 0 | [5 empty] | 744 | 12 | (RC) Recirculate: Cooling Pond |  | RC | Closed | Fresh | Surface | Lake Bastrop |  | OP | 5 | 1965 | 5 | 1965 | OP | 5 | 1965 | 5 | 1965 | OP | 5 | 1965 | 5 | 1965 | N | NG | ST | N/A | Electric Utility | 1 | 1 | 1 | 1 | Simple
11269 | TX | 3601 | Sim Gideon | 2021 | 2 | 1 | 1 | CP1 | Natural Gas Steam Turbine | 136 | 21112 | 16328 | [6 empty] | 203507 | 203507 |  |  |  | 203507 |  |  |  |  | 3477.75 |  | 212993 |  | 17089 |  | 672 | 12 | (RC) Recirculate: Cooling Pond |  | RC | Closed | Fresh | Surface | Lake Bastrop |  | OP | 5 | 1965 | 5 | 1965 | OP | 5 | 1965 | 5 | 1965 | OP | 5 | 1965 | 5 | 1965 | N | NG | ST | N/A | Electric Utility | 1 | 1 | 1 | 1 | Simple
11269 | TX | 3601 | Sim Gideon | 2021 | 3 | 1 | 1 | CP1 | Natural Gas Steam Turbine | 136 | 3077 | 2823 | [6 empty] | 33757 | 33757 |  |  |  | 33757 |  |  |  |  | 2232 |  | 790648 |  | 66120 |  | 744 | 12 | (RC) Recirculate: Cooling Pond |  | RC | Closed | Fresh | Surface | Lake Bastrop |  | OP | 5 | 1965 | 5 | 1965 | OP | 5 | 1965 | 5 | 1965 | OP | 5 | 1965 | 5 | 1965 | N | NG | ST | N/A | Electric Utility | 1 | 1 | 1 | 1 | Simple
11269 | TX | 3601 | Sim Gideon | 2021 | 4 | 1 | 1 | CP1 | Natural Gas Steam Turbine | 136 | 0 | 0 | [6 empty] | 0 | 0 |  |  |  | 0 |  |  |  |  | 0 | [5 empty] | 720 | 12 | (RC) Recirculate: Cooling Pond |  | RC | Closed | Fresh | Surface | Lake Bastrop |  | OP | 5 | 1965 | 5 | 1965 | OP | 5 | 1965 | 5 | 1965 | OP | 5 | 1965 | 5 | 1965 | N | NG | ST | N/A | Electric Utility | 1 | 1 | 1 | 1 | Simple
11269 | TX | 3601 | Sim Gideon | 2021 | 5 | 1 | 1 | CP1 | Natural Gas Steam Turbine | 136 | 950 | 917 | [6 empty] | 10461 | 10461 |  |  |  | 10461 |  |  |  |  | 609.75 |  | 664940 |  | 58287 |  | 744 | 12 | (RC) Recirculate: Cooling Pond |  | RC | Closed | Fresh | Surface | Lake Bastrop |  | OP | 5 | 1965 | 5 | 1965 | OP | 5 | 1965 | 5 | 1965 | OP | 5 | 1965 | 5 | 1965 | N | NG | ST | N/A | Electric Utility | 1 | 1 | 1 | 1 | Simple
11269 | TX | 3601 | Sim Gideon | 2021 | 6 | 1 | 1 | CP1 | Natural Gas Steam Turbine | 136 | 2808 | 2627 | [6 empty] | 28586 | 28586 |  |  |  | 28586 |  |  |  |  | 1746 |  | 664636 |  | 61080 |  | 720 | 12 | (RC) Recirculate: Cooling Pond |  | RC | Closed | Fresh | Surface | Lake Bastrop |  | OP | 5 | 1965 | 5 | 1965 | OP | 5 | 1965 | 5 | 1965 | OP | 5 | 1965 | 5 | 1965 | N | NG | ST | N/A | Electric Utility | 1 | 1 | 1 | 1 | Simple
11269 | TX | 3601 | Sim Gideon | 2021 | 7 | 1 | 1 | CP1 | Natural Gas Steam Turbine | 136 | 18332 | 16693 | [6 empty] | 196385 | 196385 |  |  |  | 196385 |  |  |  |  | 4158.75 |  | 249131 |  | 21177 |  | 744 | 12 | (RC) Recirculate: Cooling Pond |  | RC | Closed | Fresh | Surface | Lake Bastrop |  | OP | 5 | 1965 | 5 | 1965 | OP | 5 | 1965 | 5 | 1965 | OP | 5 | 1965 | 5 | 1965 | N | NG | ST | N/A | Electric Utility | 1 | 1 | 1 | 1 | Simple
11269 | TX | 3601 | Sim Gideon | 2021 | 8 | 1 | 1 | CP1 | Natural Gas Steam Turbine | 136 | 29903 | 25031 | [6 empty] | 309484 | 309484 |  |  |  | 309484 |  |  |  |  | 5092.5 |  | 203448 |  | 16455 |  | 744 | 12 | (RC) Recirculate: Cooling Pond |  | RC | Closed | Fresh | Surface | Lake Bastrop |  | OP | 5 | 1965 | 5 | 1965 | OP | 5 | 1965 | 5 | 1965 | OP | 5 | 1965 | 5 | 1965 | N | NG | ST | N/A | Electric Utility | 1 | 1 | 1 | 1 | Simple
11269 | TX | 3601 | Sim Gideon | 2021 | 9 | 1 | 1 | CP1 | Natural Gas Steam Turbine | 136 | 12989 | 11939 | [6 empty] | 140401 | 140401 |  |  |  | 140401 |  |  |  |  | 3972 |  | 332691 |  | 28290 |  | 720 | 12 | (RC) Recirculate: Cooling Pond |  | RC | Closed | Fresh | Surface | Lake Bastrop |  | OP | 5 | 1965 | 5 | 1965 | OP | 5 | 1965 | 5 | 1965 | OP | 5 | 1965 | 5 | 1965 | N | NG | ST | N/A | Electric Utility | 1 | 1 | 1 | 1 | Simple
11269 | TX | 3601 | Sim Gideon | 2021 | 10 | 1 | 1 | CP1 | Natural Gas Steam Turbine | 136 | 19957 | 18062 | [6 empty] | 209959 | 209959 |  |  |  | 209959 |  |  |  |  | 4972.5 |  | 275302 |  | 23683 |  | 744 | 12 | (RC) Recirculate: Cooling Pond |  | RC | Closed | Fresh | Surface | Lake Bastrop |  | OP | 5 | 1965 | 5 | 1965 | OP | 5 | 1965 | 5 | 1965 | OP | 5 | 1965 | 5 | 1965 | N | NG | ST | N/A | Electric Utility | 1 | 1 | 1 | 1 | Simple
11269 | TX | 3601 | Sim Gideon | 2021 | 11 | 1 | 1 | CP1 | Natural Gas Steam Turbine | 136 | 5360 | 4960 | [6 empty] | 54811 | 54811 |  |  |  | 54811 |  |  |  |  | 1965 |  | 396169 |  | 35850 |  | 720 | 12 | (RC) Recirculate: Cooling Pond |  | RC | Closed | Fresh | Surface | Lake Bastrop |  | OP | 5 | 1965 | 5 | 1965 | OP | 5 | 1965 | 5 | 1965 | OP | 5 | 1965 | 5 | 1965 | N | NG | ST | N/A | Electric Utility | 1 | 1 | 1 | 1 | Simple
11269 | TX | 3601 | Sim Gideon | 2021 | 12 | 1 | 1 | CP1 | Natural Gas Steam Turbine | 136 | 0 | 0 | [6 empty] | 0 | 0 |  |  |  | 0 |  |  |  |  | 0 | [5 empty] | 744 | 12 | (RC) Recirculate: Cooling Pond |  | RC | Closed | Fresh | Surface | Lake Bastrop |  | OP | 5 | 1965 | 5 | 1965 | OP | 5 | 1965 | 5 | 1965 | OP | 5 | 1965 | 5 | 1965 | N | NG | ST | N/A | Electric Utility | 1 | 1 | 1 | 1 | Simple
11269 | TX | 3601 | Sim Gideon | 2021 | 1 | 2 | 2 | CP2 | Natural Gas Steam Turbine | 136 | 0 | -43 | [6 empty] | 0 | 0 |  |  |  | 0 |  |  |  |  | 0 | [5 empty] | 744 | 12 | (RC) Recirculate: Cooling Pond |  | RC | Closed | Fresh | Surface | Lake Bastrop |  | OP | 3 | 1968 | 3 | 1968 | OP | 6 | 1968 | 6 | 1968 | OP | 6 | 1964 | 6 | 1964 | N | NG | ST | N/A | Electric Utility | 1 | 1 | 1 | 1 | Simple
11269 | TX | 3601 | Sim Gideon | 2021 | 2 | 2 | 2 | CP2 | Natural Gas Steam Turbine | 136 | 11889 | 11093 | [6 empty] | 114603 | 114603 |  |  |  | 114603 |  |  |  |  | 2849.85 |  | 256905 |  | 24867 |  | 672 | 12 | (RC) Recirculate: Cooling Pond |  | RC | Closed | Fresh | Surface | Lake Bastrop |  | OP | 3 | 1968 | 3 | 1968 | OP | 6 | 1968 | 6 | 1968 | OP | 6 | 1964 | 6 | 1964 | N | NG | ST | N/A | Electric Utility | 1 | 1 | 1 | 1 | Simple
11269 | TX | 3601 | Sim Gideon | 2021 | 3 | 2 | 2 | CP2 | Natural Gas Steam Turbine | 136 | 2506 | 2058 | [6 empty] | 27492 | 27492 |  |  |  | 27492 |  |  |  |  | 1962.1 |  | 953401 |  | 71370 |  | 744 | 12 | (RC) Recirculate: Cooling Pond |  | RC | Closed | Fresh | Surface | Lake Bastrop |  | OP | 3 | 1968 | 3 | 1968 | OP | 6 | 1968 | 6 | 1968 | OP | 6 | 1964 | 6 | 1964 | N | NG | ST | N/A | Electric Utility | 1 | 1 | 1 | 1 | Simple
11269 | TX | 3601 | Sim Gideon | 2021 | 4 | 2 | 2 | CP2 | Natural Gas Steam Turbine | 136 | 10023 | 9042 | [6 empty] | 111143 | 111143 |  |  |  | 111143 |  |  |  |  | 2072.3 |  | 229186 |  | 18645 |  | 720 | 12 | (RC) Recirculate: Cooling Pond |  | RC | Closed | Fresh | Surface | Lake Bastrop |  | OP | 3 | 1968 | 3 | 1968 | OP | 6 | 1968 | 6 | 1968 | OP | 6 | 1964 | 6 | 1964 | N | NG | ST | N/A | Electric Utility | 1 | 1 | 1 | 1 | Simple
11269 | TX | 3601 | Sim Gideon | 2021 | 5 | 2 | 2 | CP2 | Natural Gas Steam Turbine | 136 | 2010 | 1610 | [6 empty] | 22931 | 22931 |  |  |  | 22931 |  |  |  |  | 1386.55 |  | 861211 |  | 60467 |  | 744 | 12 | (RC) Recirculate: Cooling Pond |  | RC | Closed | Fresh | Surface | Lake Bastrop |  | OP | 3 | 1968 | 3 | 1968 | OP | 6 | 1968 | 6 | 1968 | OP | 6 | 1964 | 6 | 1964 | N | NG | ST | N/A | Electric Utility | 1 | 1 | 1 | 1 | Simple
11269 | TX | 3601 | Sim Gideon | 2021 | 6 | 2 | 2 | CP2 | Natural Gas Steam Turbine | 136 | 15922 | 13739 | [6 empty] | 162088 | 162088 |  |  |  | 162088 |  |  |  |  | 3050.75 |  | 222050 |  | 18822 |  | 720 | 12 | (RC) Recirculate: Cooling Pond |  | RC | Closed | Fresh | Surface | Lake Bastrop |  | OP | 3 | 1968 | 3 | 1968 | OP | 6 | 1968 | 6 | 1968 | OP | 6 | 1964 | 6 | 1964 | N | NG | ST | N/A | Electric Utility | 1 | 1 | 1 | 1 | Simple
11269 | TX | 3601 | Sim Gideon | 2021 | 7 | 2 | 2 | CP2 | Natural Gas Steam Turbine | 136 | 21112 | 19358 | [6 empty] | 222570 | 222570 |  |  |  | 222570 |  |  |  |  | 3684.45 |  | 190332 |  | 16554 |  | 744 | 12 | (RC) Recirculate: Cooling Pond |  | RC | Closed | Fresh | Surface | Lake Bastrop |  | OP | 3 | 1968 | 3 | 1968 | OP | 6 | 1968 | 6 | 1968 | OP | 6 | 1964 | 6 | 1964 | N | NG | ST | N/A | Electric Utility | 1 | 1 | 1 | 1 | Simple
11269 | TX | 3601 | Sim Gideon | 2021 | 8 | 2 | 2 | CP2 | Natural Gas Steam Turbine | 136 | 20488 | 18686 | [6 empty] | 212043 | 212043 |  |  |  | 212043 |  |  |  |  | 4254.7 |  | 227695 |  | 20065 |  | 744 | 12 | (RC) Recirculate: Cooling Pond |  | RC | Closed | Fresh | Surface | Lake Bastrop |  | OP | 3 | 1968 | 3 | 1968 | OP | 6 | 1968 | 6 | 1968 | OP | 6 | 1964 | 6 | 1964 | N | NG | ST | N/A | Electric Utility | 1 | 1 | 1 | 1 | Simple
11269 | TX | 3601 | Sim Gideon | 2021 | 9 | 2 | 2 | CP2 | Natural Gas Steam Turbine | 136 | 15465 | 14034 | [6 empty] | 167165 | 167165 |  |  |  | 167165 |  |  |  |  | 3218 |  | 229300 |  | 19250 |  | 720 | 12 | (RC) Recirculate: Cooling Pond |  | RC | Closed | Fresh | Surface | Lake Bastrop |  | OP | 3 | 1968 | 3 | 1968 | OP | 6 | 1968 | 6 | 1968 | OP | 6 | 1964 | 6 | 1964 | N | NG | ST | N/A | Electric Utility | 1 | 1 | 1 | 1 | Simple
11269 | TX | 3601 | Sim Gideon | 2021 | 10 | 2 | 2 | CP2 | Natural Gas Steam Turbine | 136 | 21340 | 19427 | [6 empty] | 224509 | 224509 |  |  |  | 224509 |  |  |  |  | 4138.8 |  | 213044 |  | 18435 |  | 744 | 12 | (RC) Recirculate: Cooling Pond |  | RC | Closed | Fresh | Surface | Lake Bastrop |  | OP | 3 | 1968 | 3 | 1968 | OP | 6 | 1968 | 6 | 1968 | OP | 6 | 1964 | 6 | 1964 | N | NG | ST | N/A | Electric Utility | 1 | 1 | 1 | 1 | Simple
11269 | TX | 3601 | Sim Gideon | 2021 | 11 | 2 | 2 | CP2 | Natural Gas Steam Turbine | 136 | 4918 | 4556 | [6 empty] | 50292 | 50292 |  |  |  | 50292 |  |  |  |  | 883.6 |  | 193942 |  | 17570 |  | 720 | 12 | (RC) Recirculate: Cooling Pond |  | RC | Closed | Fresh | Surface | Lake Bastrop |  | OP | 3 | 1968 | 3 | 1968 | OP | 6 | 1968 | 6 | 1968 | OP | 6 | 1964 | 6 | 1964 | N | NG | ST | N/A | Electric Utility | 1 | 1 | 1 | 1 | Simple
11269 | TX | 3601 | Sim Gideon | 2021 | 12 | 2 | 2 | CP2 | Natural Gas Steam Turbine | 136 | 0 | 0 | [6 empty] | 0 | 0 |  |  |  | 0 |  |  |  |  | 0 | [5 empty] | 744 | 12 | (RC) Recirculate: Cooling Pond |  | RC | Closed | Fresh | Surface | Lake Bastrop |  | OP | 3 | 1968 | 3 | 1968 | OP | 6 | 1968 | 6 | 1968 | OP | 6 | 1964 | 6 | 1964 | N | NG | ST | N/A | Electric Utility | 1 | 1 | 1 | 1 | Simple
11269 | TX | 3601 | Sim Gideon | 2021 | 1 | 3 | 3 | CP3 | Natural Gas Steam Turbine | 335 | 3924 | 3717 | [6 empty] | 44970 | 44970 |  |  |  | 44970 |  |  |  |  | 1537.2 |  | 413559 |  | 34183 |  | 744 | 12 | (RC) Recirculate: Cooling Pond |  | RC | Closed | Fresh | Surface | Lake Bastrop |  | OP | 5 | 1972 | 5 | 1972 | OP | 4 | 1972 | 4 | 1972 | OP | 4 | 1972 | 4 | 1972 | N | NG | ST | N/A | Electric Utility | 1 | 1 | 1 | 1 | Simple
11269 | TX | 3601 | Sim Gideon | 2021 | 2 | 3 | 3 | CP3 | Natural Gas Steam Turbine | 335 | 42648 | 41711 | [6 empty] | 411101 | 411101 |  |  |  | 411101 |  |  |  |  | 5320.5 |  | 127556 |  | 12942 |  | 672 | 12 | (RC) Recirculate: Cooling Pond |  | RC | Closed | Fresh | Surface | Lake Bastrop |  | OP | 5 | 1972 | 5 | 1972 | OP | 4 | 1972 | 4 | 1972 | OP | 4 | 1972 | 4 | 1972 | N | NG | ST | N/A | Electric Utility | 1 | 1 | 1 | 1 | Simple
11269 | TX | 3601 | Sim Gideon | 2021 | 3 | 3 | 3 | CP3 | Natural Gas Steam Turbine | 335 | 393 | 376 | [6 empty] | 4312 | 4312 |  |  |  | 4312 |  |  |  |  | 2303.4 |  | 6126064 |  | 534241 |  | 744 | 12 | (RC) Recirculate: Cooling Pond |  | RC | Closed | Fresh | Surface | Lake Bastrop |  | OP | 5 | 1972 | 5 | 1972 | OP | 4 | 1972 | 4 | 1972 | OP | 4 | 1972 | 4 | 1972 | N | NG | ST | N/A | Electric Utility | 1 | 1 | 1 | 1 | Simple
11269 | TX | 3601 | Sim Gideon | 2021 | 4 | 3 | 3 | CP3 | Natural Gas Steam Turbine | 335 | 49092 | 48370 | [6 empty] | 544374 | 544374 |  |  |  | 544374 |  |  |  |  | 6785.7 |  | 140287 |  | 12465 |  | 720 | 12 | (RC) Recirculate: Cooling Pond |  | RC | Closed | Fresh | Surface | Lake Bastrop |  | OP | 5 | 1972 | 5 | 1972 | OP | 4 | 1972 | 4 | 1972 | OP | 4 | 1972 | 4 | 1972 | N | NG | ST | N/A | Electric Utility | 1 | 1 | 1 | 1 | Simple
11269 | TX | 3601 | Sim Gideon | 2021 | 5 | 3 | 3 | CP3 | Natural Gas Steam Turbine | 335 | 11235 | 10900 | [6 empty] | 128174 | 128174 |  |  |  | 128174 |  |  |  |  | 3358.2 |  | 308092 |  | 26200 |  | 744 | 12 | (RC) Recirculate: Cooling Pond |  | RC | Closed | Fresh | Surface | Lake Bastrop |  | OP | 5 | 1972 | 5 | 1972 | OP | 4 | 1972 | 4 | 1972 | OP | 4 | 1972 | 4 | 1972 | N | NG | ST | N/A | Electric Utility | 1 | 1 | 1 | 1 | Simple
11269 | TX | 3601 | Sim Gideon | 2021 | 6 | 3 | 3 | CP3 | Natural Gas Steam Turbine | 335 | 55986 | 48310 | [6 empty] | 569944 | 569944 |  |  |  | 569944 |  |  |  |  | 5604.6 |  | 116013 |  | 9834 |  | 720 | 12 | (RC) Recirculate: Cooling Pond |  | RC | Closed | Fresh | Surface | Lake Bastrop |  | OP | 5 | 1972 | 5 | 1972 | OP | 4 | 1972 | 4 | 1972 | OP | 4 | 1972 | 4 | 1972 | N | NG | ST | N/A | Electric Utility | 1 | 1 | 1 | 1 | Simple
11269 | TX | 3601 | Sim Gideon | 2021 | 7 | 3 | 3 | CP3 | Natural Gas Steam Turbine | 335 | 83480 | 81611 | [6 empty] | 890278 | 890278 |  |  |  | 890278 |  |  |  |  | 8550.6 |  | 104773 |  | 9604 |  | 744 | 12 | (RC) Recirculate: Cooling Pond |  | RC | Closed | Fresh | Surface | Lake Bastrop |  | OP | 5 | 1972 | 5 | 1972 | OP | 4 | 1972 | 4 | 1972 | OP | 4 | 1972 | 4 | 1972 | N | NG | ST | N/A | Electric Utility | 1 | 1 | 1 | 1 | Simple
11269 | TX | 3601 | Sim Gideon | 2021 | 8 | 3 | 3 | CP3 | Natural Gas Steam Turbine | 335 | 77973 | 73122 | [6 empty] | 806989 | 806989 |  |  |  | 806989 |  |  |  |  | 7908 |  | 108148 |  | 9799 |  | 744 | 12 | (RC) Recirculate: Cooling Pond |  | RC | Closed | Fresh | Surface | Lake Bastrop |  | OP | 5 | 1972 | 5 | 1972 | OP | 4 | 1972 | 4 | 1972 | OP | 4 | 1972 | 4 | 1972 | N | NG | ST | N/A | Electric Utility | 1 | 1 | 1 | 1 | Simple
11269 | TX | 3601 | Sim Gideon | 2021 | 9 | 3 | 3 | CP3 | Natural Gas Steam Turbine | 335 | 54141 | 54007 | [6 empty] | 585224 | 585224 |  |  |  | 585224 |  |  |  |  | 8443.7 |  | 156345 |  | 14428 |  | 720 | 12 | (RC) Recirculate: Cooling Pond |  | RC | Closed | Fresh | Surface | Lake Bastrop |  | OP | 5 | 1972 | 5 | 1972 | OP | 4 | 1972 | 4 | 1972 | OP | 4 | 1972 | 4 | 1972 | N | NG | ST | N/A | Electric Utility | 1 | 1 | 1 | 1 | Simple
11269 | TX | 3601 | Sim Gideon | 2021 | 10 | 3 | 3 | CP3 | Natural Gas Steam Turbine | 335 | 59907 | 56899 | [6 empty] | 630255 | 630255 |  |  |  | 630255 |  |  |  |  | 7689.6 |  | 135145 |  | 12201 |  | 744 | 12 | (RC) Recirculate: Cooling Pond |  | RC | Closed | Fresh | Surface | Lake Bastrop |  | OP | 5 | 1972 | 5 | 1972 | OP | 4 | 1972 | 4 | 1972 | OP | 4 | 1972 | 4 | 1972 | N | NG | ST | N/A | Electric Utility | 1 | 1 | 1 | 1 | Simple
11269 | TX | 3601 | Sim Gideon | 2021 | 11 | 3 | 3 | CP3 | Natural Gas Steam Turbine | 335 | 21958 | 21444 | [6 empty] | 224543 | 224543 |  |  |  | 224543 |  |  |  |  | 3732 |  | 174035 |  | 16620 |  | 720 | 12 | (RC) Recirculate: Cooling Pond |  | RC | Closed | Fresh | Surface | Lake Bastrop |  | OP | 5 | 1972 | 5 | 1972 | OP | 4 | 1972 | 4 | 1972 | OP | 4 | 1972 | 4 | 1972 | N | NG | ST | N/A | Electric Utility | 1 | 1 | 1 | 1 | Simple
11269 | TX | 3601 | Sim Gideon | 2021 | 12 | 3 | 3 | CP3 | Natural Gas Steam Turbine | 335 | 9112 | 8654 | [6 empty] | 107995 | 107995 |  |  |  | 107995 |  |  |  |  | 5931.3 |  | 685382 |  | 54922 |  | 744 | 12 | (RC) Recirculate: Cooling Pond |  | RC | Closed | Fresh | Surface | Lake Bastrop |  | OP | 5 | 1972 | 5 | 1972 | OP | 4 | 1972 | 4 | 1972 | OP | 4 | 1972 | 4 | 1972 | N | NG | ST | N/A | Electric Utility | 1 | 1 | 1 | 1 | Simple
16604 | TX | 3611 | O W Sommers | 2021 | 1 | 1 | 1 | 1 | Natural Gas Steam Turbine | 420 | 22241 | 21002 | [6 empty] | 237182 | 237182 |  |  |  | 237182 | 0 |  |  |  | 3020.563 | 33.78 | 143823 | 1608 | 12735 | 142 | 328 | 10 | (RC) Recirculate: Cooling Pond |  | RC | Closed | Fresh | Surface | San Antonio River | San Antonio River | OP | 4 | 1972 | 4 | 1972 | OP | 4 | 1972 | 4 | 1972 | OP | 4 | 1972 | 4 | 1972 | N | NG | ST | N/A | Electric Utility | 1 | 1 | 1 | 1 | Simple
16604 | TX | 3611 | O W Sommers | 2021 | 2 | 1 | 1 | 1 | Natural Gas Steam Turbine | 420 | 65060 | 62719 | [6 empty] | 678035 | 678035 |  |  |  | 678035 | 0 |  |  |  | 3937.982 | 27.358 | 62788 | 436 | 5808 | 40 | 468 | 10 | (RC) Recirculate: Cooling Pond |  | RC | Closed | Fresh | Surface | San Antonio River | San Antonio River | OP | 4 | 1972 | 4 | 1972 | OP | 4 | 1972 | 4 | 1972 | OP | 4 | 1972 | 4 | 1972 | N | NG | ST | N/A | Electric Utility | 1 | 1 | 1 | 1 | Simple
16604 | TX | 3611 | O W Sommers | 2021 | 3 | 1 | 1 | 1 | Natural Gas Steam Turbine | 420 | 0 | -350 | [6 empty] | 58 | 58 |  |  |  | 58 | 0 |  |  |  | 749.54 | 11.842 |  |  | 12930014 | 204282 | 141 | 10 | (RC) Recirculate: Cooling Pond |  | RC | Closed | Fresh | Surface | San Antonio River | San Antonio River | OP | 4 | 1972 | 4 | 1972 | OP | 4 | 1972 | 4 | 1972 | OP | 4 | 1972 | 4 | 1972 | N | NG | ST | N/A | Electric Utility | 1 | 1 | 1 | 1 | Simple
16604 | TX | 3611 | O W Sommers | 2021 | 4 | 1 | 1 | 1 | Natural Gas Steam Turbine | 420 | 75602 | 72575 | [6 empty] | 826373 | 826373 |  |  |  | 826373 | 0 |  |  |  | 8009.85 | 150.278 | 110367 | 2071 | 9693 | 182 | 615 | 10 | (RC) Recirculate: Cooling Pond |  | RC | Closed | Fresh | Surface | San Antonio River | San Antonio River | OP | 4 | 1972 | 4 | 1972 | OP | 4 | 1972 | 4 | 1972 | OP | 4 | 1972 | 4 | 1972 | N | NG | ST | N/A | Electric Utility | 1 | 1 | 1 | 1 | Simple
16604 | TX | 3611 | O W Sommers | 2021 | 5 | 1 | 1 | 1 | Natural Gas Steam Turbine | 420 | 8413 | 7463 | [6 empty] | 92521 | 92521 |  |  |  | 92521 | 0 |  |  |  | 4605.593 | -98.221 | 617124 | -13161 | 49779 | -1062 | 744 | 10 | (RC) Recirculate: Cooling Pond |  | RC | Closed | Fresh | Surface | San Antonio River | San Antonio River | OP | 4 | 1972 | 4 | 1972 | OP | 4 | 1972 | 4 | 1972 | OP | 4 | 1972 | 4 | 1972 | N | NG | ST | N/A | Electric Utility | 1 | 1 | 1 | 1 | Simple
16604 | TX | 3611 | O W Sommers | 2021 | 6 | 1 | 1 | 1 | Natural Gas Steam Turbine | 420 | 57101 | 54403 | [6 empty] | 642366 | 642366 |  |  |  | 642366 | 0 |  |  |  | 7764.575 | 61.781 | 142723 | 1136 | 12087 | 96 | 720 | 10 | (RC) Recirculate: Cooling Pond |  | RC | Closed | Fresh | Surface | San Antonio River | San Antonio River | OP | 4 | 1972 | 4 | 1972 | OP | 4 | 1972 | 4 | 1972 | OP | 4 | 1972 | 4 | 1972 | N | NG | ST | N/A | Electric Utility | 1 | 1 | 1 | 1 | Simple
16604 | TX | 3611 | O W Sommers | 2021 | 7 | 1 | 1 | 1 | Natural Gas Steam Turbine | 420 | 103367 | 99192 | [6 empty] | 1158982 | 1158982 |  |  |  | 1158982 | 0 |  |  |  | 10638.452 | 139.156 | 107251 | 1403 | 9179 | 120 | 744 | 10 | (RC) Recirculate: Cooling Pond |  | RC | Closed | Fresh | Surface | San Antonio River | San Antonio River | OP | 4 | 1972 | 4 | 1972 | OP | 4 | 1972 | 4 | 1972 | OP | 4 | 1972 | 4 | 1972 | N | NG | ST | N/A | Electric Utility | 1 | 1 | 1 | 1 | Simple
16604 | TX | 3611 | O W Sommers | 2021 | 8 | 1 | 1 | 1 | Natural Gas Steam Turbine | 420 | 109479 | 105088 | [6 empty] | 1208299 | 1208299 |  |  |  | 1208299 | 0 |  |  |  | 10846.903 | 156.999 | 103217 | 1494 | 8977 | 130 | 744 | 10 | (RC) Recirculate: Cooling Pond |  | RC | Closed | Fresh | Surface | San Antonio River | San Antonio River | OP | 4 | 1972 | 4 | 1972 | OP | 4 | 1972 | 4 | 1972 | OP | 4 | 1972 | 4 | 1972 | N | NG | ST | N/A | Electric Utility | 1 | 1 | 1 | 1 | Simple
16604 | TX | 3611 | O W Sommers | 2021 | 9 | 1 | 1 | 1 | Natural Gas Steam Turbine | 420 | 94075 | 90295 | [6 empty] | 1030037 | 1030037 |  |  |  | 1030037 | 0 |  |  |  | 9402.234 | 236.885 | 104128 | 2623 | 9128 | 230 | 720 | 10 | (RC) Recirculate: Cooling Pond |  | RC | Closed | Fresh | Surface | San Antonio River | San Antonio River | OP | 4 | 1972 | 4 | 1972 | OP | 4 | 1972 | 4 | 1972 | OP | 4 | 1972 | 4 | 1972 | N | NG | ST | N/A | Electric Utility | 1 | 1 | 1 | 1 | Simple
16604 | TX | 3611 | O W Sommers | 2021 | 10 | 1 | 1 | 1 | Natural Gas Steam Turbine | 420 | 109020 | 105355 | [6 empty] | 1159602 | 1159602 |  |  |  | 1159602 | 0 |  |  |  | 6573.044 | 83.668 | 62389 | 794 | 5668 | 72 | 744 | 10 | (RC) Recirculate: Cooling Pond |  | RC | Closed | Fresh | Surface | San Antonio River | San Antonio River | OP | 4 | 1972 | 4 | 1972 | OP | 4 | 1972 | 4 | 1972 | OP | 4 | 1972 | 4 | 1972 | N | NG | ST | N/A | Electric Utility | 1 | 1 | 1 | 1 | Simple
16604 | TX | 3611 | O W Sommers | 2021 | 11 | 1 | 1 | 1 | Natural Gas Steam Turbine | 420 | 11046 | 10075 | [6 empty] | 119288 | 119288 |  |  |  | 119288 | 0 |  |  |  | 3035.436 | 68.983 | 301284 | 6847 | 25446 | 578 | 30 | 10 | (RC) Recirculate: Cooling Pond |  | RC | Closed | Fresh | Surface | San Antonio River | San Antonio River | OP | 4 | 1972 | 4 | 1972 | OP | 4 | 1972 | 4 | 1972 | OP | 4 | 1972 | 4 | 1972 | N | NG | ST | N/A | Electric Utility | 1 | 1 | 1 | 1 | Simple
16604 | TX | 3611 | O W Sommers | 2021 | 12 | 1 | 1 | 1 | Natural Gas Steam Turbine | 420 | 0 | -437 | [6 empty] | 3 | 3 |  |  |  | 3 | 0 |  |  |  | 878.322 | 3.715 |  |  | 288731755 | 1221236 | 31 | 10 | (RC) Recirculate: Cooling Pond |  | RC | Closed | Fresh | Surface | San Antonio River | San Antonio River | OP | 4 | 1972 | 4 | 1972 | OP | 4 | 1972 | 4 | 1972 | OP | 4 | 1972 | 4 | 1972 | N | NG | ST | N/A | Electric Utility | 1 | 1 | 1 | 1 | Simple
16604 | TX | 3611 | O W Sommers | 2021 | 1 | 2 | 2 | 2 | Natural Gas Steam Turbine | 410 | 14099 | 13064 | [6 empty] | 152029 | 152029 |  |  |  | 152029 | 0 |  |  |  | 1901.15 | 21.261 | 145526 | 1627 | 12505 | 140 | 236 | 10 | (RC) Recirculate: Cooling Pond |  | RC | Closed | Fresh | Surface | San Antonio River | San Antonio River | OP | 1 | 1974 | 1 | 1974 | OP | 1 | 1974 | 1 | 1974 | OP | 1 | 1974 | 1 | 1974 | N | NG | ST | N/A | Electric Utility | 1 | 1 | 1 | 1 | Simple
16604 | TX | 3611 | O W Sommers | 2021 | 2 | 2 | 2 | 2 | Natural Gas Steam Turbine | 410 | 67032 | 64863 | [6 empty] | 700408 | 700408 |  |  |  | 700408 | 0 |  |  |  | 3751.731 | 26.034 | 57841 | 401 | 5356 | 37 | 468 | 10 | (RC) Recirculate: Cooling Pond |  | RC | Closed | Fresh | Surface | San Antonio River | San Antonio River | OP | 1 | 1974 | 1 | 1974 | OP | 1 | 1974 | 1 | 1974 | OP | 1 | 1974 | 1 | 1974 | N | NG | ST | N/A | Electric Utility | 1 | 1 | 1 | 1 | Simple
16604 | TX | 3611 | O W Sommers | 2021 | 3 | 2 | 2 | 2 | Natural Gas Steam Turbine | 410 | 0 | -350 | [6 empty] | 0 | 0 |  |  |  | 0 | 0 |  |  |  | 181.275 | 2.864 |  |  |  |  | 34 | 10 | (RC) Recirculate: Cooling Pond |  | RC | Closed | Fresh | Surface | San Antonio River | San Antonio River | OP | 1 | 1974 | 1 | 1974 | OP | 1 | 1974 | 1 | 1974 | OP | 1 | 1974 | 1 | 1974 | N | NG | ST | N/A | Electric Utility | 1 | 1 | 1 | 1 | Simple
16604 | TX | 3611 | O W Sommers | 2021 | 4 | 2 | 2 | 2 | Natural Gas Steam Turbine | 410 | 29400 | 27684 | [6 empty] | 326370 | 326370 |  |  |  | 326370 | 0 |  |  |  | 4574.885 | 85.832 | 165254 | 3100 | 14017 | 263 | 586 | 10 | (RC) Recirculate: Cooling Pond |  | RC | Closed | Fresh | Surface | San Antonio River | San Antonio River | OP | 1 | 1974 | 1 | 1974 | OP | 1 | 1974 | 1 | 1974 | OP | 1 | 1974 | 1 | 1974 | N | NG | ST | N/A | Electric Utility | 1 | 1 | 1 | 1 | Simple
16604 | TX | 3611 | O W Sommers | 2021 | 5 | 2 | 2 | 2 | Natural Gas Steam Turbine | 410 | 0 | -691 | [6 empty] | 0 | 0 |  |  |  | 0 | 0 |  |  |  | 3927.925 | -83.769 |  |  |  |  | 744 | 10 | (RC) Recirculate: Cooling Pond |  | RC | Closed | Fresh | Surface | San Antonio River | San Antonio River | OP | 1 | 1974 | 1 | 1974 | OP | 1 | 1974 | 1 | 1974 | OP | 1 | 1974 | 1 | 1974 | N | NG | ST | N/A | Electric Utility | 1 | 1 | 1 | 1 | Simple
16604 | TX | 3611 | O W Sommers | 2021 | 6 | 2 | 2 | 2 | Natural Gas Steam Turbine | 410 | 63126 | 59428 | [6 empty] | 757590 | 757590 |  |  |  | 757590 | 0 |  |  |  | 8369.001 | 66.59 | 140826 | 1121 | 11047 | 88 | 720 | 10 | (RC) Recirculate: Cooling Pond |  | RC | Closed | Fresh | Surface | San Antonio River | San Antonio River | OP | 1 | 1974 | 1 | 1974 | OP | 1 | 1974 | 1 | 1974 | OP | 1 | 1974 | 1 | 1974 | N | NG | ST | N/A | Electric Utility | 1 | 1 | 1 | 1 | Simple
16604 | TX | 3611 | O W Sommers | 2021 | 7 | 2 | 2 | 2 | Natural Gas Steam Turbine | 410 | 89762 | 84891 | [6 empty] | 1095799 | 1095799 |  |  |  | 1095799 | 0 |  |  |  | 10459.234 | 136.812 | 123208 | 1612 | 9545 | 125 | 744 | 10 | (RC) Recirculate: Cooling Pond |  | RC | Closed | Fresh | Surface | San Antonio River | San Antonio River | OP | 1 | 1974 | 1 | 1974 | OP | 1 | 1974 | 1 | 1974 | OP | 1 | 1974 | 1 | 1974 | N | NG | ST | N/A | Electric Utility | 1 | 1 | 1 | 1 | Simple
16604 | TX | 3611 | O W Sommers | 2021 | 8 | 2 | 2 | 2 | Natural Gas Steam Turbine | 410 | 88765 | 84076 | [6 empty] | 1087574 | 1087574 |  |  |  | 1087574 | 0 |  |  |  | 10040.554 | 145.328 | 119422 | 1729 | 9232 | 134 | 744 | 10 | (RC) Recirculate: Cooling Pond |  | RC | Closed | Fresh | Surface | San Antonio River | San Antonio River | OP | 1 | 1974 | 1 | 1974 | OP | 1 | 1974 | 1 | 1974 | OP | 1 | 1974 | 1 | 1974 | N | NG | ST | N/A | Electric Utility | 1 | 1 | 1 | 1 | Simple
16604 | TX | 3611 | O W Sommers | 2021 | 9 | 2 | 2 | 2 | Natural Gas Steam Turbine | 410 | 77342 | 73163 | [6 empty] | 965673 | 965673 |  |  |  | 965673 | 0 |  |  |  | 9078.496 | 228.729 | 124086 | 3126 | 9401 | 237 | 720 | 10 | (RC) Recirculate: Cooling Pond |  | RC | Closed | Fresh | Surface | San Antonio River | San Antonio River | OP | 1 | 1974 | 1 | 1974 | OP | 1 | 1974 | 1 | 1974 | OP | 1 | 1974 | 1 | 1974 | N | NG | ST | N/A | Electric Utility | 1 | 1 | 1 | 1 | Simple
16604 | TX | 3611 | O W Sommers | 2021 | 10 | 2 | 2 | 2 | Natural Gas Steam Turbine | 410 | 95595 | 91361 | [6 empty] | 1110042 | 1110042 |  |  |  | 1110042 | 0 |  |  |  | 9341.113 | 118.902 | 102244 | 1301 | 8415 | 107 | 744 | 10 | (RC) Recirculate: Cooling Pond |  | RC | Closed | Fresh | Surface | San Antonio River | San Antonio River | OP | 1 | 1974 | 1 | 1974 | OP | 1 | 1974 | 1 | 1974 | OP | 1 | 1974 | 1 | 1974 | N | NG | ST | N/A | Electric Utility | 1 | 1 | 1 | 1 | Simple
16604 | TX | 3611 | O W Sommers | 2021 | 11 | 2 | 2 | 2 | Natural Gas Steam Turbine | 410 | 44272 | 41857 | [6 empty] | 518928 | 518928 |  |  |  | 518928 | 0 |  |  |  | 5320.086 | 120.903 | 127101 | 2888 | 10252 | 233 | 30 | 10 | (RC) Recirculate: Cooling Pond |  | RC | Closed | Fresh | Surface | San Antonio River | San Antonio River | OP | 1 | 1974 | 1 | 1974 | OP | 1 | 1974 | 1 | 1974 | OP | 1 | 1974 | 1 | 1974 | N | NG | ST | N/A | Electric Utility | 1 | 1 | 1 | 1 | Simple
16604 | TX | 3611 | O W Sommers | 2021 | 12 | 2 | 2 | 2 | Natural Gas Steam Turbine | 410 | 0 | -437 | [6 empty] | 6 | 6 |  |  |  | 6 | 0 |  |  |  | 875.858 | 3.704 |  |  | 143960881 | 608810 | 31 | 10 | (RC) Recirculate: Cooling Pond |  | RC | Closed | Fresh | Surface | San Antonio River | San Antonio River | OP | 1 | 1974 | 1 | 1974 | OP | 1 | 1974 | 1 | 1974 | OP | 1 | 1974 | 1 | 1974 | N | NG | ST | N/A | Electric Utility | 1 | 1 | 1 | 1 | Simple
16604 | TX | 3612 | V H Braunig | 2021 | 1 | 1 | 1 | 1 | Natural Gas Steam Turbine | 217 | 0 | -185 | [6 empty] | 0 | 0 |  |  |  | 0 | 0 |  |  |  | 0 | 0 |  |  |  |  | 0 | 6 | (RC) Recirculate: Cooling Pond |  | RC | Closed | Fresh | Surface | San Antonio River | San Antonio River | OP | 3 | 1966 | 3 | 1966 | OP | 3 | 1966 | 3 | 1966 | OP | 3 | 1966 | 3 | 1966 | N | NG | ST | N/A | Electric Utility | 1 | 1 | 1 | 1 | Simple
16604 | TX | 3612 | V H Braunig | 2021 | 2 | 1 | 1 | 1 | Natural Gas Steam Turbine | 217 | 38052 | 36915 | [6 empty] | 397405 | 397405 |  |  |  | 397405 | 0 |  |  |  | 3103.84 | 81.112 | 84081 | 2197 | 7810 | 204 | 375 | 6 | (RC) Recirculate: Cooling Pond |  | RC | Closed | Fresh | Surface | San Antonio River | San Antonio River | OP | 3 | 1966 | 3 | 1966 | OP | 3 | 1966 | 3 | 1966 | OP | 3 | 1966 | 3 | 1966 | N | NG | ST | N/A | Electric Utility | 1 | 1 | 1 | 1 | Simple
16604 | TX | 3612 | V H Braunig | 2021 | 3 | 1 | 1 | 1 | Natural Gas Steam Turbine | 217 | 0 | -304 | [6 empty] | 110 | 110 |  |  |  | 110 | 0 |  |  |  | 203.719 | 21.293 |  |  | 1859632 | 194371 | 22 | 6 | (RC) Recirculate: Cooling Pond |  | RC | Closed | Fresh | Surface | San Antonio River | San Antonio River | OP | 3 | 1966 | 3 | 1966 | OP | 3 | 1966 | 3 | 1966 | OP | 3 | 1966 | 3 | 1966 | N | NG | ST | N/A | Electric Utility | 1 | 1 | 1 | 1 | Simple
16604 | TX | 3612 | V H Braunig | 2021 | 4 | 1 | 1 | 1 | Natural Gas Steam Turbine | 217 | 9021 | 8507 | [6 empty] | 103292 | 103292 |  |  |  | 103292 | 0 |  |  |  | 680.652 | 78.889 | 80011 | 9273 | 6590 | 764 | 88 | 6 | (RC) Recirculate: Cooling Pond |  | RC | Closed | Fresh | Surface | San Antonio River | San Antonio River | OP | 3 | 1966 | 3 | 1966 | OP | 3 | 1966 | 3 | 1966 | OP | 3 | 1966 | 3 | 1966 | N | NG | ST | N/A | Electric Utility | 1 | 1 | 1 | 1 | Simple
16604 | TX | 3612 | V H Braunig | 2021 | 5 | 1 | 1 | 1 | Natural Gas Steam Turbine | 217 | 3491 | 3160 | [6 empty] | 36465 | 36465 |  |  |  | 36465 | 0 |  |  |  | 516.71 | 0 | 163516 | 0 | 14170 | 0 | 48 | 6 | (RC) Recirculate: Cooling Pond |  | RC | Closed | Fresh | Surface | San Antonio River | San Antonio River | OP | 3 | 1966 | 3 | 1966 | OP | 3 | 1966 | 3 | 1966 | OP | 3 | 1966 | 3 | 1966 | N | NG | ST | N/A | Electric Utility | 1 | 1 | 1 | 1 | Simple
16604 | TX | 3612 | V H Braunig | 2021 | 6 | 1 | 1 | 1 | Natural Gas Steam Turbine | 217 | 16574 | 15888 | [6 empty] | 191595 | 191595 |  |  |  | 191595 | 0 |  |  |  | 2227.64 | 47.689 | 140209 | 3002 | 11627 | 249 | 200 | 6 | (RC) Recirculate: Cooling Pond |  | RC | Closed | Fresh | Surface | San Antonio River | San Antonio River | OP | 3 | 1966 | 3 | 1966 | OP | 3 | 1966 | 3 | 1966 | OP | 3 | 1966 | 3 | 1966 | N | NG | ST | N/A | Electric Utility | 1 | 1 | 1 | 1 | Simple
16604 | TX | 3612 | V H Braunig | 2021 | 7 | 1 | 1 | 1 | Natural Gas Steam Turbine | 217 | 22269 | 21368 | [6 empty] | 256539 | 256539 |  |  |  | 256539 | 0 |  |  |  | 2925.776 | 83.106 | 136923 | 3889 | 11405 | 324 | 267 | 6 | (RC) Recirculate: Cooling Pond |  | RC | Closed | Fresh | Surface | San Antonio River | San Antonio River | OP | 3 | 1966 | 3 | 1966 | OP | 3 | 1966 | 3 | 1966 | OP | 3 | 1966 | 3 | 1966 | N | NG | ST | N/A | Electric Utility | 1 | 1 | 1 | 1 | Simple
16604 | TX | 3612 | V H Braunig | 2021 | 8 | 1 | 1 | 1 | Natural Gas Steam Turbine | 217 | 45728 | 44074 | [6 empty] | 524666 | 524666 |  |  |  | 524666 | 0 |  |  |  | 6256.375 | 182.196 | 141952 | 4134 | 11924 | 347 | 552 | 6 | (RC) Recirculate: Cooling Pond |  | RC | Closed | Fresh | Surface | San Antonio River | San Antonio River | OP | 3 | 1966 | 3 | 1966 | OP | 3 | 1966 | 3 | 1966 | OP | 3 | 1966 | 3 | 1966 | N | NG | ST | N/A | Electric Utility | 1 | 1 | 1 | 1 | Simple
16604 | TX | 3612 | V H Braunig | 2021 | 9 | 1 | 1 | 1 | Natural Gas Steam Turbine | 217 | 26073 | 25114 | [6 empty] | 294392 | 294392 |  |  |  | 294392 | 0 |  |  |  | 2954.869 | 188.196 | 117658 | 7494 | 10037 | 639 | 304 | 6 | (RC) Recirculate: Cooling Pond |  | RC | Closed | Fresh | Surface | San Antonio River | San Antonio River | OP | 3 | 1966 | 3 | 1966 | OP | 3 | 1966 | 3 | 1966 | OP | 3 | 1966 | 3 | 1966 | N | NG | ST | N/A | Electric Utility | 1 | 1 | 1 | 1 | Simple
16604 | TX | 3612 | V H Braunig | 2021 | 10 | 1 | 1 | 1 | Natural Gas Steam Turbine | 217 | 27600 | 26592 | [6 empty] | 310950 | 310950 |  |  |  | 310950 | 0 |  |  |  | 2830.449 | 68.451 | 106440 | 2574 | 9103 | 220 | 288 | 6 | (RC) Recirculate: Cooling Pond |  | RC | Closed | Fresh | Surface | San Antonio River | San Antonio River | OP | 3 | 1966 | 3 | 1966 | OP | 3 | 1966 | 3 | 1966 | OP | 3 | 1966 | 3 | 1966 | N | NG | ST | N/A | Electric Utility | 1 | 1 | 1 | 1 | Simple
16604 | TX | 3612 | V H Braunig | 2021 | 11 | 1 | 1 | 1 | Natural Gas Steam Turbine | 217 | 9692 | 9364 | [6 empty] | 97966 | 97966 |  |  |  | 97966 | 0 |  |  |  | 1008.763 | 46.404 | 107728 | 4956 | 10297 | 474 | 88 | 6 | (RC) Recirculate: Cooling Pond |  | RC | Closed | Fresh | Surface | San Antonio River | San Antonio River | OP | 3 | 1966 | 3 | 1966 | OP | 3 | 1966 | 3 | 1966 | OP | 3 | 1966 | 3 | 1966 | N | NG | ST | N/A | Electric Utility | 1 | 1 | 1 | 1 | Simple
16604 | TX | 3612 | V H Braunig | 2021 | 12 | 1 | 1 | 1 | Natural Gas Steam Turbine | 217 | 67 | -164 | [6 empty] | 2439 | 2439 |  |  |  | 2439 | 0 |  |  |  | 237.089 | 3.433 |  |  | 97201 | 1407 | 37 | 6 | (RC) Recirculate: Cooling Pond |  | RC | Closed | Fresh | Surface | San Antonio River | San Antonio River | OP | 3 | 1966 | 3 | 1966 | OP | 3 | 1966 | 3 | 1966 | OP | 3 | 1966 | 3 | 1966 | N | NG | ST | N/A | Electric Utility | 1 | 1 | 1 | 1 | Simple
16604 | TX | 3612 | V H Braunig | 2021 | 1 | 2 | 2 | 2 | Natural Gas Steam Turbine | 230 | 0 | -185 | [6 empty] | 0 | 0 |  |  |  | 0 | 0 |  |  |  | 0 | 0 |  |  |  |  | 0 | 6 | (RC) Recirculate: Cooling Pond |  | RC | Closed | Fresh | Surface | San Antonio River | San Antonio River | OP | 4 | 1968 | 4 | 1968 | OP | 4 | 1968 | 4 | 1968 | OP | 4 | 1968 | 4 | 1968 | N | NG | ST | N/A | Electric Utility | 1 | 1 | 1 | 1 | Simple
16604 | TX | 3612 | V H Braunig | 2021 | 2 | 2 | 2 | 2 | Natural Gas Steam Turbine | 230 | 25850 | 25046 | [6 empty] | 271688 | 271688 |  |  |  | 271688 | 0 |  |  |  | 2160.051 | 56.448 | 86243 | 2254 | 7950 | 208 | 184 | 6 | (RC) Recirculate: Cooling Pond |  | RC | Closed | Fresh | Surface | San Antonio River | San Antonio River | OP | 4 | 1968 | 4 | 1968 | OP | 4 | 1968 | 4 | 1968 | OP | 4 | 1968 | 4 | 1968 | N | NG | ST | N/A | Electric Utility | 1 | 1 | 1 | 1 | Simple
16604 | TX | 3612 | V H Braunig | 2021 | 3 | 2 | 2 | 2 | Natural Gas Steam Turbine | 230 | 0 | -304 | [6 empty] | 59 | 59 |  |  |  | 59 | 0 |  |  |  | 0 | 5.364 |  |  | 0 | 90808 | 0 | 6 | (RC) Recirculate: Cooling Pond |  | RC | Closed | Fresh | Surface | San Antonio River | San Antonio River | OP | 4 | 1968 | 4 | 1968 | OP | 4 | 1968 | 4 | 1968 | OP | 4 | 1968 | 4 | 1968 | N | NG | ST | N/A | Electric Utility | 1 | 1 | 1 | 1 | Simple
16604 | TX | 3612 | V H Braunig | 2021 | 4 | 2 | 2 | 2 | Natural Gas Steam Turbine | 230 | 8116 | 7599 | [6 empty] | 92812 | 92812 |  |  |  | 92812 | 0 |  |  |  | 1038.055 | 120.312 | 136604 | 15833 | 11184 | 1296 | 96 | 6 | (RC) Recirculate: Cooling Pond |  | RC | Closed | Fresh | Surface | San Antonio River | San Antonio River | OP | 4 | 1968 | 4 | 1968 | OP | 4 | 1968 | 4 | 1968 | OP | 4 | 1968 | 4 | 1968 | N | NG | ST | N/A | Electric Utility | 1 | 1 | 1 | 1 | Simple
16604 | TX | 3612 | V H Braunig | 2021 | 5 | 2 | 2 | 2 | Natural Gas Steam Turbine | 230 | 3919 | 3597 | [6 empty] | 45210 | 45210 |  |  |  | 45210 | 0 |  |  |  | 681.658 | 0 | 189507 | 0 | 15078 | 0 | 64 | 6 | (RC) Recirculate: Cooling Pond |  | RC | Closed | Fresh | Surface | San Antonio River | San Antonio River | OP | 4 | 1968 | 4 | 1968 | OP | 4 | 1968 | 4 | 1968 | OP | 4 | 1968 | 4 | 1968 | N | NG | ST | N/A | Electric Utility | 1 | 1 | 1 | 1 | Simple
16604 | TX | 3612 | V H Braunig | 2021 | 6 | 2 | 2 | 2 | Natural Gas Steam Turbine | 230 | 21701 | 20929 | [6 empty] | 244375 | 244375 |  |  |  | 244375 | 0 |  |  |  | 2429.98 | 52.021 | 116106 | 2486 | 9944 | 213 | 243 | 6 | (RC) Recirculate: Cooling Pond |  | RC | Closed | Fresh | Surface | San Antonio River | San Antonio River | OP | 4 | 1968 | 4 | 1968 | OP | 4 | 1968 | 4 | 1968 | OP | 4 | 1968 | 4 | 1968 | N | NG | ST | N/A | Electric Utility | 1 | 1 | 1 | 1 | Simple
16604 | TX | 3612 | V H Braunig | 2021 | 7 | 2 | 2 | 2 | Natural Gas Steam Turbine | 230 | 38573 | 37289 | [6 empty] | 408810 | 408810 |  |  |  | 408810 | 0 |  |  |  | 4035.204 | 114.619 | 108214 | 3074 | 9871 | 280 | 352 | 6 | (RC) Recirculate: Cooling Pond |  | RC | Closed | Fresh | Surface | San Antonio River | San Antonio River | OP | 4 | 1968 | 4 | 1968 | OP | 4 | 1968 | 4 | 1968 | OP | 4 | 1968 | 4 | 1968 | N | NG | ST | N/A | Electric Utility | 1 | 1 | 1 | 1 | Simple
16604 | TX | 3612 | V H Braunig | 2021 | 8 | 2 | 2 | 2 | Natural Gas Steam Turbine | 230 | 15282 | 14614 | [6 empty] | 169970 | 169970 |  |  |  | 169970 | 0 |  |  |  | 2747.137 | 80.001 | 187980 | 5474 | 16162 | 471 | 344 | 6 | (RC) Recirculate: Cooling Pond |  | RC | Closed | Fresh | Surface | San Antonio River | San Antonio River | OP | 4 | 1968 | 4 | 1968 | OP | 4 | 1968 | 4 | 1968 | OP | 4 | 1968 | 4 | 1968 | N | NG | ST | N/A | Electric Utility | 1 | 1 | 1 | 1 | Simple
16604 | TX | 3612 | V H Braunig | 2021 | 9 | 2 | 2 | 2 | Natural Gas Steam Turbine | 230 | 6789 | 6287 | [6 empty] | 82447 | 82447 |  |  |  | 82447 | 0 |  |  |  | 1409.973 | 89.801 | 224268 | 14284 | 17102 | 1089 | 183 | 6 | (RC) Recirculate: Cooling Pond |  | RC | Closed | Fresh | Surface | San Antonio River | San Antonio River | OP | 4 | 1968 | 4 | 1968 | OP | 4 | 1968 | 4 | 1968 | OP | 4 | 1968 | 4 | 1968 | N | NG | ST | N/A | Electric Utility | 1 | 1 | 1 | 1 | Simple
16604 | TX | 3612 | V H Braunig | 2021 | 10 | 2 | 2 | 2 | Natural Gas Steam Turbine | 230 | 10786 | 10140 | [6 empty] | 133259 | 133259 |  |  |  | 133259 | 0 |  |  |  | 1957.91 | 47.35 | 193088 | 4670 | 14693 | 355 | 257 | 6 | (RC) Recirculate: Cooling Pond |  | RC | Closed | Fresh | Surface | San Antonio River | San Antonio River | OP | 4 | 1968 | 4 | 1968 | OP | 4 | 1968 | 4 | 1968 | OP | 4 | 1968 | 4 | 1968 | N | NG | ST | N/A | Electric Utility | 1 | 1 | 1 | 1 | Simple
16604 | TX | 3612 | V H Braunig | 2021 | 11 | 2 | 2 | 2 | Natural Gas Steam Turbine | 230 | 0 | -111 | [6 empty] | 4 | 4 |  |  |  | 4 | 0 |  |  |  | 275.767 | 12.686 |  |  | 67656281 | 3112365 | 56 | 6 | (RC) Recirculate: Cooling Pond |  | RC | Closed | Fresh | Surface | San Antonio River | San Antonio River | OP | 4 | 1968 | 4 | 1968 | OP | 4 | 1968 | 4 | 1968 | OP | 4 | 1968 | 4 | 1968 | N | NG | ST | N/A | Electric Utility | 1 | 1 | 1 | 1 | Simple
16604 | TX | 3612 | V H Braunig | 2021 | 12 | 2 | 2 | 2 | Natural Gas Steam Turbine | 230 | 0 | -225 | [6 empty] | 106 | 106 |  |  |  | 106 | 0 |  |  |  | 44.369 | 0.642 |  |  | 417850 | 6046 | 13 | 6 | (RC) Recirculate: Cooling Pond |  | RC | Closed | Fresh | Surface | San Antonio River | San Antonio River | OP | 4 | 1968 | 4 | 1968 | OP | 4 | 1968 | 4 | 1968 | OP | 4 | 1968 | 4 | 1968 | N | NG | ST | N/A | Electric Utility | 1 | 1 | 1 | 1 | Simple
16604 | TX | 3612 | V H Braunig | 2021 | 1 | 3 | 3 | 3 | Natural Gas Steam Turbine | 412 | 24923 | 23548 | [6 empty] | 271360 | 271360 |  |  |  | 271360 | 0 |  |  |  | 2303.773 | 246.374 | 97833 | 10463 | 8490 | 908 | 218 | 6 | (RC) Recirculate: Cooling Pond |  | RC | Closed | Fresh | Surface | San Antonio River | San Antonio River | OP | 5 | 1970 | 5 | 1970 | OP | 5 | 1970 | 5 | 1970 | OP | 5 | 1970 | 5 | 1970 | N | NG | ST | N/A | Electric Utility | 1 | 1 | 1 | 1 | Simple
16604 | TX | 3612 | V H Braunig | 2021 | 2 | 3 | 3 | 3 | Natural Gas Steam Turbine | 412 | 0 | -73 | [6 empty] | 0 | 0 |  |  |  | 0 | 0 |  |  |  | 0 | 0 |  |  |  |  | 0 | 6 | (RC) Recirculate: Cooling Pond |  | RC | Closed | Fresh | Surface | San Antonio River | San Antonio River | OP | 5 | 1970 | 5 | 1970 | OP | 5 | 1970 | 5 | 1970 | OP | 5 | 1970 | 5 | 1970 | N | NG | ST | N/A | Electric Utility | 1 | 1 | 1 | 1 | Simple
16604 | TX | 3612 | V H Braunig | 2021 | 3 | 3 | 3 | 3 | Natural Gas Steam Turbine | 412 | 0 | 0 | [6 empty] | 0 | 0 |  |  |  | 0 | 0 |  |  |  | 0 | 0 |  |  |  |  | 0 | 6 | (RC) Recirculate: Cooling Pond |  | RC | Closed | Fresh | Surface | San Antonio River | San Antonio River | OP | 5 | 1970 | 5 | 1970 | OP | 5 | 1970 | 5 | 1970 | OP | 5 | 1970 | 5 | 1970 | N | NG | ST | N/A | Electric Utility | 1 | 1 | 1 | 1 | Simple
16604 | TX | 3612 | V H Braunig | 2021 | 4 | 3 | 3 | 3 | Natural Gas Steam Turbine | 412 | 0 | -52 | [6 empty] | 0 | 0 |  |  |  | 0 | 0 |  |  |  | 0 | 0 |  |  |  |  | 0 | 6 | (RC) Recirculate: Cooling Pond |  | RC | Closed | Fresh | Surface | San Antonio River | San Antonio River | OP | 5 | 1970 | 5 | 1970 | OP | 5 | 1970 | 5 | 1970 | OP | 5 | 1970 | 5 | 1970 | N | NG | ST | N/A | Electric Utility | 1 | 1 | 1 | 1 | Simple
16604 | TX | 3612 | V H Braunig | 2021 | 5 | 3 | 3 | 3 | Natural Gas Steam Turbine | 412 | 9719 | 8667 | [6 empty] | 119341 | 119341 |  |  |  | 119341 | 0 |  |  |  | 1919.926 | 0 | 221521 | 0 | 16088 | 0 | 197 | 6 | (RC) Recirculate: Cooling Pond |  | RC | Closed | Fresh | Surface | San Antonio River | San Antonio River | OP | 5 | 1970 | 5 | 1970 | OP | 5 | 1970 | 5 | 1970 | OP | 5 | 1970 | 5 | 1970 | N | NG | ST | N/A | Electric Utility | 1 | 1 | 1 | 1 | Simple
16604 | TX | 3612 | V H Braunig | 2021 | 6 | 3 | 3 | 3 | Natural Gas Steam Turbine | 412 | 59433 | 56800 | [6 empty] | 661134 | 661134 |  |  |  | 661134 | 0 |  |  |  | 5347.154 | 114.471 | 94140 | 2015 | 8088 | 173 | 462 | 6 | (RC) Recirculate: Cooling Pond |  | RC | Closed | Fresh | Surface | San Antonio River | San Antonio River | OP | 5 | 1970 | 5 | 1970 | OP | 5 | 1970 | 5 | 1970 | OP | 5 | 1970 | 5 | 1970 | N | NG | ST | N/A | Electric Utility | 1 | 1 | 1 | 1 | Simple
16604 | TX | 3612 | V H Braunig | 2021 | 7 | 3 | 3 | 3 | Natural Gas Steam Turbine | 412 | 97078 | 92738 | [6 empty] | 1049168 | 1049168 |  |  |  | 1049168 | 0 |  |  |  | 10199.929 | 289.726 | 109987 | 3124 | 9722 | 276 | 744 | 6 | (RC) Recirculate: Cooling Pond |  | RC | Closed | Fresh | Surface | San Antonio River | San Antonio River | OP | 5 | 1970 | 5 | 1970 | OP | 5 | 1970 | 5 | 1970 | OP | 5 | 1970 | 5 | 1970 | N | NG | ST | N/A | Electric Utility | 1 | 1 | 1 | 1 | Simple
16604 | TX | 3612 | V H Braunig | 2021 | 8 | 3 | 3 | 3 | Natural Gas Steam Turbine | 412 | 105297 | 100802 | [6 empty] | 1138848 | 1138848 |  |  |  | 1138848 | 0 |  |  |  | 10181.297 | 296.497 | 101003 | 2941 | 8940 | 260 | 744 | 6 | (RC) Recirculate: Cooling Pond |  | RC | Closed | Fresh | Surface | San Antonio River | San Antonio River | OP | 5 | 1970 | 5 | 1970 | OP | 5 | 1970 | 5 | 1970 | OP | 5 | 1970 | 5 | 1970 | N | NG | ST | N/A | Electric Utility | 1 | 1 | 1 | 1 | Simple
16604 | TX | 3612 | V H Braunig | 2021 | 9 | 3 | 3 | 3 | Natural Gas Steam Turbine | 412 | 88785 | 84887 | [6 empty] | 972177 | 972177 |  |  |  | 972177 | 0 |  |  |  | 8633.604 | 549.874 | 101707 | 6478 | 8881 | 566 | 644 | 6 | (RC) Recirculate: Cooling Pond |  | RC | Closed | Fresh | Surface | San Antonio River | San Antonio River | OP | 5 | 1970 | 5 | 1970 | OP | 5 | 1970 | 5 | 1970 | OP | 5 | 1970 | 5 | 1970 | N | NG | ST | N/A | Electric Utility | 1 | 1 | 1 | 1 | Simple
16604 | TX | 3612 | V H Braunig | 2021 | 10 | 3 | 3 | 3 | Natural Gas Steam Turbine | 412 | 116698 | 112200 | [6 empty] | 1259343 | 1259343 |  |  |  | 1259343 | 0 |  |  |  | 10226.897 | 247.326 | 91149 | 2204 | 8121 | 196 | 744 | 6 | (RC) Recirculate: Cooling Pond |  | RC | Closed | Fresh | Surface | San Antonio River | San Antonio River | OP | 5 | 1970 | 5 | 1970 | OP | 5 | 1970 | 5 | 1970 | OP | 5 | 1970 | 5 | 1970 | N | NG | ST | N/A | Electric Utility | 1 | 1 | 1 | 1 | Simple
16604 | TX | 3612 | V H Braunig | 2021 | 11 | 3 | 3 | 3 | Natural Gas Steam Turbine | 412 | 44298 | 42187 | [6 empty] | 470400 | 470400 |  |  |  | 470400 | 0 |  |  |  | 3720.001 | 171.124 | 88179 | 4056 | 7908 | 364 | 278 | 6 | (RC) Recirculate: Cooling Pond |  | RC | Closed | Fresh | Surface | San Antonio River | San Antonio River | OP | 5 | 1970 | 5 | 1970 | OP | 5 | 1970 | 5 | 1970 | OP | 5 | 1970 | 5 | 1970 | N | NG | ST | N/A | Electric Utility | 1 | 1 | 1 | 1 | Simple
16604 | TX | 3612 | V H Braunig | 2021 | 12 | 3 | 3 | 3 | Natural Gas Steam Turbine | 412 | 0 | -403 | [6 empty] | 944 | 944 |  |  |  | 944 | 0 |  |  |  | 138.821 | 2.01 |  |  | 146990 | 2128 | 22 | 6 | (RC) Recirculate: Cooling Pond |  | RC | Closed | Fresh | Surface | San Antonio River | San Antonio River | OP | 5 | 1970 | 5 | 1970 | OP | 5 | 1970 | 5 | 1970 | OP | 5 | 1970 | 5 | 1970 | N | NG | ST | N/A | Electric Utility | 1 | 1 | 1 | 1 | Simple
2172 | TX | 3628 | R W Miller | 2021 | 1 | 1 | 1 | 1 | Natural Gas Steam Turbine | 66 | 0 | 0 | [6 empty] | 0 | 0 |  |  |  | 0 |  |  |  |  | 31.2 | 0 |  |  |  |  | 134 | 30 | (ON) Once through No Cool Pond |  | ON | Open | Fresh | Surface | Lake Palo Pinto | Lake Palo Pinto | OS | 10 | 1968 | 10 | 1968 | OS | 10 | 1968 | 10 | 1968 | OP | 10 | 1968 | 10 | 1968 | N | NG | ST | N/A | Electric Utility | 1 | 1 | 1 | 1 | Simple
2172 | TX | 3628 | R W Miller | 2021 | 2 | 1 | 1 | 1 | Natural Gas Steam Turbine | 66 | 0 | 0 | [6 empty] | 0 | 0 |  |  |  | 0 |  |  |  |  | 44.16 | 0 |  |  |  |  | 199 | 30 | (ON) Once through No Cool Pond |  | ON | Open | Fresh | Surface | Lake Palo Pinto | Lake Palo Pinto | OS | 10 | 1968 | 10 | 1968 | OS | 10 | 1968 | 10 | 1968 | OP | 10 | 1968 | 10 | 1968 | N | NG | ST | N/A | Electric Utility | 1 | 1 | 1 | 1 | Simple
2172 | TX | 3628 | R W Miller | 2021 | 3 | 1 | 1 | 1 | Natural Gas Steam Turbine | 66 | 0 | 0 | [6 empty] | 0 | 0 |  |  |  | 0 |  |  |  |  | 14.16 | 0 |  |  |  |  | 118 | 30 | (ON) Once through No Cool Pond |  | ON | Open | Fresh | Surface | Lake Palo Pinto | Lake Palo Pinto | OS | 10 | 1968 | 10 | 1968 | OS | 10 | 1968 | 10 | 1968 | OP | 10 | 1968 | 10 | 1968 | N | NG | ST | N/A | Electric Utility | 1 | 1 | 1 | 1 | Simple
2172 | TX | 3628 | R W Miller | 2021 | 4 | 1 | 1 | 1 | Natural Gas Steam Turbine | 66 | 0 | 0 | [6 empty] | 0 | 0 |  |  |  | 0 |  |  |  |  | 0 | 0 |  |  |  |  | 0 | 30 | (ON) Once through No Cool Pond |  | ON | Open | Fresh | Surface | Lake Palo Pinto | Lake Palo Pinto | OS | 10 | 1968 | 10 | 1968 | OS | 10 | 1968 | 10 | 1968 | OP | 10 | 1968 | 10 | 1968 | N | NG | ST | N/A | Electric Utility | 1 | 1 | 1 | 1 | Simple
2172 | TX | 3628 | R W Miller | 2021 | 5 | 1 | 1 | 1 | Natural Gas Steam Turbine | 66 | 0 | 0 | [6 empty] | 0 | 0 |  |  |  | 0 |  |  |  |  | 7.2 | 0 |  |  |  |  | 44 | 30 | (ON) Once through No Cool Pond |  | ON | Open | Fresh | Surface | Lake Palo Pinto | Lake Palo Pinto | OS | 10 | 1968 | 10 | 1968 | OS | 10 | 1968 | 10 | 1968 | OP | 10 | 1968 | 10 | 1968 | N | NG | ST | N/A | Electric Utility | 1 | 1 | 1 | 1 | Simple
2172 | TX | 3628 | R W Miller | 2021 | 6 | 1 | 1 | 1 | Natural Gas Steam Turbine | 66 | 0 | 0 | [6 empty] | 0 | 0 |  |  |  | 0 |  |  |  |  | 45.6 | 0 |  |  |  |  | 340 | 30 | (ON) Once through No Cool Pond |  | ON | Open | Fresh | Surface | Lake Palo Pinto | Lake Palo Pinto | OS | 10 | 1968 | 10 | 1968 | OS | 10 | 1968 | 10 | 1968 | OP | 10 | 1968 | 10 | 1968 | N | NG | ST | N/A | Electric Utility | 1 | 1 | 1 | 1 | Simple
2172 | TX | 3628 | R W Miller | 2021 | 7 | 1 | 1 | 1 | Natural Gas Steam Turbine | 66 | 0 | 0 | [6 empty] | 0 | 0 |  |  |  | 0 |  |  |  |  | 122.16 | 0 |  |  |  |  | 576 | 30 | (ON) Once through No Cool Pond |  | ON | Open | Fresh | Surface | Lake Palo Pinto | Lake Palo Pinto | OS | 10 | 1968 | 10 | 1968 | OS | 10 | 1968 | 10 | 1968 | OP | 10 | 1968 | 10 | 1968 | N | NG | ST | N/A | Electric Utility | 1 | 1 | 1 | 1 | Simple
2172 | TX | 3628 | R W Miller | 2021 | 8 | 1 | 1 | 1 | Natural Gas Steam Turbine | 66 | 0 | 0 | [6 empty] | 0 | 0 |  |  |  | 0 |  |  |  |  | 109.92 | 0 |  |  |  |  | 744 | 30 | (ON) Once through No Cool Pond |  | ON | Open | Fresh | Surface | Lake Palo Pinto | Lake Palo Pinto | OS | 10 | 1968 | 10 | 1968 | OS | 10 | 1968 | 10 | 1968 | OP | 10 | 1968 | 10 | 1968 | N | NG | ST | N/A | Electric Utility | 1 | 1 | 1 | 1 | Simple
2172 | TX | 3628 | R W Miller | 2021 | 9 | 1 | 1 | 1 | Natural Gas Steam Turbine | 66 | 0 | 0 | [6 empty] | 0 | 0 |  |  |  | 0 |  |  |  |  | 117.36 | 0 |  |  |  |  | 720 | 30 | (ON) Once through No Cool Pond |  | ON | Open | Fresh | Surface | Lake Palo Pinto | Lake Palo Pinto | OS | 10 | 1968 | 10 | 1968 | OS | 10 | 1968 | 10 | 1968 | OP | 10 | 1968 | 10 | 1968 | N | NG | ST | N/A | Electric Utility | 1 | 1 | 1 | 1 | Simple
2172 | TX | 3628 | R W Miller | 2021 | 10 | 1 | 1 | 1 | Natural Gas Steam Turbine | 66 | 0 | 0 | [6 empty] | 0 | 0 |  |  |  | 0 |  |  |  |  | 61.92 | 0 |  |  |  |  | 317 | 30 | (ON) Once through No Cool Pond |  | ON | Open | Fresh | Surface | Lake Palo Pinto | Lake Palo Pinto | OS | 10 | 1968 | 10 | 1968 | OS | 10 | 1968 | 10 | 1968 | OP | 10 | 1968 | 10 | 1968 | N | NG | ST | N/A | Electric Utility | 1 | 1 | 1 | 1 | Simple
2172 | TX | 3628 | R W Miller | 2021 | 11 | 1 | 1 | 1 | Natural Gas Steam Turbine | 66 | 0 | 0 | [6 empty] | 0 | 0 |  |  |  | 0 |  |  |  |  | 66.48 | 0 |  |  |  |  | 530 | 30 | (ON) Once through No Cool Pond |  | ON | Open | Fresh | Surface | Lake Palo Pinto | Lake Palo Pinto | OS | 10 | 1968 | 10 | 1968 | OS | 10 | 1968 | 10 | 1968 | OP | 10 | 1968 | 10 | 1968 | N | NG | ST | N/A | Electric Utility | 1 | 1 | 1 | 1 | Simple
2172 | TX | 3628 | R W Miller | 2021 | 12 | 1 | 1 | 1 | Natural Gas Steam Turbine | 66 | 0 | 0 | [6 empty] | 0 | 0 |  |  |  | 0 |  |  |  |  | 89.28 | 0 |  |  |  |  | 744 | 30 | (ON) Once through No Cool Pond |  | ON | Open | Fresh | Surface | Lake Palo Pinto | Lake Palo Pinto | OS | 10 | 1968 | 10 | 1968 | OS | 10 | 1968 | 10 | 1968 | OP | 10 | 1968 | 10 | 1968 | N | NG | ST | N/A | Electric Utility | 1 | 1 | 1 | 1 | Simple
2172 | TX | 3628 | R W Miller | 2021 | 1 | 2 | 2 | 2 | Natural Gas Steam Turbine | 100 | 0 | 0 | [6 empty] | 0 | 0 |  |  |  | 0 | 0 |  |  |  | 525.78 | 0 |  |  |  |  | 446 | 30 | (ON) Once through No Cool Pond |  | ON | Open | Fresh | Surface | Lake Palo Pinto | Lake Palo Pinto | OP | 7 | 1972 | 7 | 1972 | OP | 3 | 1972 | 3 | 1972 | OP | 3 | 1972 | 3 | 1972 | N | NG | ST | N/A | Electric Utility | 1 | 1 | 1 | 1 | Simple
2172 | TX | 3628 | R W Miller | 2021 | 2 | 2 | 2 | 2 | Natural Gas Steam Turbine | 100 | 9523 | 8995 | [6 empty] | 101976 | 101976 |  |  |  | 23076 | 78900 |  |  |  | 873.63 | 3.353 | 97124 | 373 | 8567 | 33 | 294 | 30 | (ON) Once through No Cool Pond |  | ON | Open | Fresh | Surface | Lake Palo Pinto | Lake Palo Pinto | OP | 7 | 1972 | 7 | 1972 | OP | 3 | 1972 | 3 | 1972 | OP | 3 | 1972 | 3 | 1972 | N | NG | ST | N/A | Electric Utility | 1 | 1 | 1 | 1 | Simple
2172 | TX | 3628 | R W Miller | 2021 | 3 | 2 | 2 | 2 | Natural Gas Steam Turbine | 100 | 0 | 0 | [6 empty] | 0 | 0 |  |  |  | 0 | 0 |  |  |  | 30.87 | 0 |  |  |  |  | 176 | 30 | (ON) Once through No Cool Pond |  | ON | Open | Fresh | Surface | Lake Palo Pinto | Lake Palo Pinto | OP | 7 | 1972 | 7 | 1972 | OP | 3 | 1972 | 3 | 1972 | OP | 3 | 1972 | 3 | 1972 | N | NG | ST | N/A | Electric Utility | 1 | 1 | 1 | 1 | Simple
2172 | TX | 3628 | R W Miller | 2021 | 4 | 2 | 2 | 2 | Natural Gas Steam Turbine | 100 | 158 | 143 | [6 empty] | 2115 | 2115 |  |  |  | 2115 | 0 |  |  |  | 243.27 | 0.061 | 1701189 | 427 | 115004 | 29 | 189 | 30 | (ON) Once through No Cool Pond |  | ON | Open | Fresh | Surface | Lake Palo Pinto | Lake Palo Pinto | OP | 7 | 1972 | 7 | 1972 | OP | 3 | 1972 | 3 | 1972 | OP | 3 | 1972 | 3 | 1972 | N | NG | ST | N/A | Electric Utility | 1 | 1 | 1 | 1 | Simple
2172 | TX | 3628 | R W Miller | 2021 | 5 | 2 | 2 | 2 | Natural Gas Steam Turbine | 100 | 0 | 0 | [6 empty] | 0 | 0 |  |  |  | 0 | 0 |  |  |  | 59.4 | 0 |  |  |  |  | 460 | 30 | (ON) Once through No Cool Pond |  | ON | Open | Fresh | Surface | Lake Palo Pinto | Lake Palo Pinto | OP | 7 | 1972 | 7 | 1972 | OP | 3 | 1972 | 3 | 1972 | OP | 3 | 1972 | 3 | 1972 | N | NG | ST | N/A | Electric Utility | 1 | 1 | 1 | 1 | Simple
2172 | TX | 3628 | R W Miller | 2021 | 6 | 2 | 2 | 2 | Natural Gas Steam Turbine | 100 | 9605 | 8869 | [6 empty] | 111162 | 111162 |  |  |  | 111162 | 0 |  |  |  | 859.68 | 3.523 | 96931 | 397 | 7734 | 32 | 410 | 30 | (ON) Once through No Cool Pond |  | ON | Open | Fresh | Surface | Lake Palo Pinto | Lake Palo Pinto | OP | 7 | 1972 | 7 | 1972 | OP | 3 | 1972 | 3 | 1972 | OP | 3 | 1972 | 3 | 1972 | N | NG | ST | N/A | Electric Utility | 1 | 1 | 1 | 1 | Simple
2172 | TX | 3628 | R W Miller | 2021 | 7 | 2 | 2 | 2 | Natural Gas Steam Turbine | 100 | 11346 | 10284 | [6 empty] | 129441 | 129441 |  |  |  | 129441 | 0 |  |  |  | 2036.52 | 3.904 | 198028 | 380 | 15733 | 30 | 673 | 30 | (ON) Once through No Cool Pond |  | ON | Open | Fresh | Surface | Lake Palo Pinto | Lake Palo Pinto | OP | 7 | 1972 | 7 | 1972 | OP | 3 | 1972 | 3 | 1972 | OP | 3 | 1972 | 3 | 1972 | N | NG | ST | N/A | Electric Utility | 1 | 1 | 1 | 1 | Simple
2172 | TX | 3628 | R W Miller | 2021 | 8 | 2 | 2 | 2 | Natural Gas Steam Turbine | 100 | 16121 | 14423 | [6 empty] | 183967 | 183967 |  |  |  | 183967 | 0 |  |  |  | 2319.93 | 5.475 | 160849 | 380 | 12611 | 30 | 597 | 30 | (ON) Once through No Cool Pond |  | ON | Open | Fresh | Surface | Lake Palo Pinto | Lake Palo Pinto | OP | 7 | 1972 | 7 | 1972 | OP | 3 | 1972 | 3 | 1972 | OP | 3 | 1972 | 3 | 1972 | N | NG | ST | N/A | Electric Utility | 1 | 1 | 1 | 1 | Simple
2172 | TX | 3628 | R W Miller | 2021 | 9 | 2 | 2 | 2 | Natural Gas Steam Turbine | 100 | 3718 | 3297 | [6 empty] | 41809 | 41809 |  |  |  | 41809 | 0 |  |  |  | 2308.86 | 1.332 | 700291 | 404 | 55224 | 32 | 720 | 30 | (ON) Once through No Cool Pond |  | ON | Open | Fresh | Surface | Lake Palo Pinto | Lake Palo Pinto | OP | 7 | 1972 | 7 | 1972 | OP | 3 | 1972 | 3 | 1972 | OP | 3 | 1972 | 3 | 1972 | N | NG | ST | N/A | Electric Utility | 1 | 1 | 1 | 1 | Simple
2172 | TX | 3628 | R W Miller | 2021 | 10 | 2 | 2 | 2 | Natural Gas Steam Turbine | 100 | 9977 | 9040 | [6 empty] | 113895 | 113895 |  |  |  | 90870 | 23025 |  |  |  | 1606.95 | 3.482 | 177760 | 385 | 14109 | 31 | 442 | 30 | (ON) Once through No Cool Pond |  | ON | Open | Fresh | Surface | Lake Palo Pinto | Lake Palo Pinto | OP | 7 | 1972 | 7 | 1972 | OP | 3 | 1972 | 3 | 1972 | OP | 3 | 1972 | 3 | 1972 | N | NG | ST | N/A | Electric Utility | 1 | 1 | 1 | 1 | Simple
2172 | TX | 3628 | R W Miller | 2021 | 11 | 2 | 2 | 2 | Natural Gas Steam Turbine | 100 | 9524 | 8765 | [6 empty] | 104926 | 104926 |  |  |  | 91418 | 13508 |  |  |  | 1282.95 | 3.69 | 146372 | 421 | 12227 | 35 | 328 | 30 | (ON) Once through No Cool Pond |  | ON | Open | Fresh | Surface | Lake Palo Pinto | Lake Palo Pinto | OP | 7 | 1972 | 7 | 1972 | OP | 3 | 1972 | 3 | 1972 | OP | 3 | 1972 | 3 | 1972 | N | NG | ST | N/A | Electric Utility | 1 | 1 | 1 | 1 | Simple
2172 | TX | 3628 | R W Miller | 2021 | 12 | 2 | 2 | 2 | Natural Gas Steam Turbine | 100 | 3850 | 3506 | [6 empty] | 45598 | 45598 |  |  |  | 45598 | 0 |  |  |  | 295.92 | 1.394 | 84404 | 398 | 6490 | 31 | 96 | 30 | (ON) Once through No Cool Pond |  | ON | Open | Fresh | Surface | Lake Palo Pinto | Lake Palo Pinto | OP | 7 | 1972 | 7 | 1972 | OP | 3 | 1972 | 3 | 1972 | OP | 3 | 1972 | 3 | 1972 | N | NG | ST | N/A | Electric Utility | 1 | 1 | 1 | 1 | Simple
2172 | TX | 3628 | R W Miller | 2021 | 1 | 3 | 3 | 3 | Natural Gas Steam Turbine | 200 | 0 | 0 | [6 empty] | 0 | 0 |  |  |  | 0 | 0 |  |  |  | 118.656 | 0 |  |  |  |  | 410 | 33 | (ON) Once through No Cool Pond |  | ON | Open | Fresh | Surface | Lake Palo Pinto | Lake Palo Pinto | OP | 8 | 1975 | 8 | 1975 | OP | 8 | 1975 | 8 | 1975 | OP | 8 | 1975 | 8 | 1975 | N | NG | ST | N/A | Electric Utility | 1 | 1 | 1 | 1 | Simple
2172 | TX | 3628 | R W Miller | 2021 | 2 | 3 | 3 | 3 | Natural Gas Steam Turbine | 200 | 14899 | 14073 | [6 empty] | 159932 | 159932 |  |  |  | 34198 | 125734 |  |  |  | 1512.024 | 5.246 | 107441 | 373 | 9454 | 33 | 344 | 33 | (ON) Once through No Cool Pond |  | ON | Open | Fresh | Surface | Lake Palo Pinto | Lake Palo Pinto | OP | 8 | 1975 | 8 | 1975 | OP | 8 | 1975 | 8 | 1975 | OP | 8 | 1975 | 8 | 1975 | N | NG | ST | N/A | Electric Utility | 1 | 1 | 1 | 1 | Simple
2172 | TX | 3628 | R W Miller | 2021 | 3 | 3 | 3 | 3 | Natural Gas Steam Turbine | 200 | 4129 | 3712 | [6 empty] | 50835 | 50835 |  |  |  | 50835 | 0 |  |  |  | 1277.856 | 2.23 | 344250 | 601 | 25138 | 44 | 415 | 33 | (ON) Once through No Cool Pond |  | ON | Open | Fresh | Surface | Lake Palo Pinto | Lake Palo Pinto | OP | 8 | 1975 | 8 | 1975 | OP | 8 | 1975 | 8 | 1975 | OP | 8 | 1975 | 8 | 1975 | N | NG | ST | N/A | Electric Utility | 1 | 1 | 1 | 1 | Simple
2172 | TX | 3628 | R W Miller | 2021 | 4 | 3 | 3 | 3 | Natural Gas Steam Turbine | 200 | 20942 | 18981 | [6 empty] | 231216 | 231216 |  |  |  | 231216 | 0 |  |  |  | 2856.24 | 8.099 | 150479 | 427 | 12353 | 35 | 532 | 33 | (ON) Once through No Cool Pond |  | ON | Open | Fresh | Surface | Lake Palo Pinto | Lake Palo Pinto | OP | 8 | 1975 | 8 | 1975 | OP | 8 | 1975 | 8 | 1975 | OP | 8 | 1975 | 8 | 1975 | N | NG | ST | N/A | Electric Utility | 1 | 1 | 1 | 1 | Simple
2172 | TX | 3628 | R W Miller | 2021 | 5 | 3 | 3 | 3 | Natural Gas Steam Turbine | 200 | 5005 | 4458 | [6 empty] | 55861 | 55861 |  |  |  | 55861 | 0 |  |  |  | 1517.064 | 2.112 | 340301 | 474 | 27158 | 38 | 374 | 33 | (ON) Once through No Cool Pond |  | ON | Open | Fresh | Surface | Lake Palo Pinto | Lake Palo Pinto | OP | 8 | 1975 | 8 | 1975 | OP | 8 | 1975 | 8 | 1975 | OP | 8 | 1975 | 8 | 1975 | N | NG | ST | N/A | Electric Utility | 1 | 1 | 1 | 1 | Simple
2172 | TX | 3628 | R W Miller | 2021 | 6 | 3 | 3 | 3 | Natural Gas Steam Turbine | 200 | 8268 | 7635 | [6 empty] | 89150 | 89150 |  |  |  | 89150 | 0 |  |  |  | 1733.04 | 3.033 | 226986 | 397 | 19440 | 34 | 506 | 33 | (ON) Once through No Cool Pond |  | ON | Open | Fresh | Surface | Lake Palo Pinto | Lake Palo Pinto | OP | 8 | 1975 | 8 | 1975 | OP | 8 | 1975 | 8 | 1975 | OP | 8 | 1975 | 8 | 1975 | N | NG | ST | N/A | Electric Utility | 1 | 1 | 1 | 1 | Simple
2172 | TX | 3628 | R W Miller | 2021 | 7 | 3 | 3 | 3 | Natural Gas Steam Turbine | 200 | 36490 | 33075 | [6 empty] | 369464 | 369464 |  |  |  | 369464 | 0 |  |  |  | 4993.824 | 12.556 | 150985 | 380 | 13516 | 34 | 744 | 33 | (ON) Once through No Cool Pond |  | ON | Open | Fresh | Surface | Lake Palo Pinto | Lake Palo Pinto | OP | 8 | 1975 | 8 | 1975 | OP | 8 | 1975 | 8 | 1975 | OP | 8 | 1975 | 8 | 1975 | N | NG | ST | N/A | Electric Utility | 1 | 1 | 1 | 1 | Simple
2172 | TX | 3628 | R W Miller | 2021 | 8 | 3 | 3 | 3 | Natural Gas Steam Turbine | 200 | 23859 | 21346 | [6 empty] | 259113 | 259113 |  |  |  | 259113 | 0 |  |  |  | 5392.896 | 8.104 | 252642 | 380 | 20813 | 31 | 744 | 33 | (ON) Once through No Cool Pond |  | ON | Open | Fresh | Surface | Lake Palo Pinto | Lake Palo Pinto | OP | 8 | 1975 | 8 | 1975 | OP | 8 | 1975 | 8 | 1975 | OP | 8 | 1975 | 8 | 1975 | N | NG | ST | N/A | Electric Utility | 1 | 1 | 1 | 1 | Simple
2172 | TX | 3628 | R W Miller | 2021 | 9 | 3 | 3 | 3 | Natural Gas Steam Turbine | 200 | 17219 | 15270 | [6 empty] | 184313 | 184313 |  |  |  | 147263 | 37050 |  |  |  | 2858.88 | 6.167 | 187222 | 404 | 15511 | 33 | 720 | 33 | (ON) Once through No Cool Pond |  | ON | Open | Fresh | Surface | Lake Palo Pinto | Lake Palo Pinto | OP | 8 | 1975 | 8 | 1975 | OP | 8 | 1975 | 8 | 1975 | OP | 8 | 1975 | 8 | 1975 | N | NG | ST | N/A | Electric Utility | 1 | 1 | 1 | 1 | Simple
2172 | TX | 3628 | R W Miller | 2021 | 10 | 3 | 3 | 3 | Natural Gas Steam Turbine | 200 | 30853 | 27955 | [6 empty] | 332412 | 332412 |  |  |  | 332412 | 0 |  |  |  | 5386.296 | 10.769 | 192677 | 385 | 16204 | 32 | 744 | 33 | (ON) Once through No Cool Pond |  | ON | Open | Fresh | Surface | Lake Palo Pinto | Lake Palo Pinto | OP | 8 | 1975 | 8 | 1975 | OP | 8 | 1975 | 8 | 1975 | OP | 8 | 1975 | 8 | 1975 | N | NG | ST | N/A | Electric Utility | 1 | 1 | 1 | 1 | Simple
2172 | TX | 3628 | R W Miller | 2021 | 11 | 3 | 3 | 3 | Natural Gas Steam Turbine | 200 | 2517 | 2316 | [6 empty] | 27895 | 27895 |  |  |  | 27895 | 0 |  |  |  | 817.92 | 0.975 | 353161 | 421 | 29321 | 35 | 472 | 33 | (ON) Once through No Cool Pond |  | ON | Open | Fresh | Surface | Lake Palo Pinto | Lake Palo Pinto | OP | 8 | 1975 | 8 | 1975 | OP | 8 | 1975 | 8 | 1975 | OP | 8 | 1975 | 8 | 1975 | N | NG | ST | N/A | Electric Utility | 1 | 1 | 1 | 1 | Simple
2172 | TX | 3628 | R W Miller | 2021 | 12 | 3 | 3 | 3 | Natural Gas Steam Turbine | 200 | 8852 | 8061 | [6 empty] | 92623 | 92623 |  |  |  | 92623 | 0 |  |  |  | 1554.048 | 3.205 | 192786 | 398 | 16778 | 35 | 744 | 33 | (ON) Once through No Cool Pond |  | ON | Open | Fresh | Surface | Lake Palo Pinto | Lake Palo Pinto | OP | 8 | 1975 | 8 | 1975 | OP | 8 | 1975 | 8 | 1975 | OP | 8 | 1975 | 8 | 1975 | N | NG | ST | N/A | Electric Utility | 1 | 1 | 1 | 1 | Simple
14354 | UT | 3648 | Gadsby | 2021 | 1 | 1 | 1 | 1 | Natural Gas Steam Turbine | 64 | 0 | -115 | [6 empty] | 469 | 469 |  |  |  | 469 |  |  |  |  | 0 | 0 |  |  | 0 | 0 | 0 | 6 | (RI) Recirculate: Induced Draft |  | RI | Closed | Fresh | Surface | Jordan River | Salt Lake Abatement Canal | OP | 9 | 1951 | 9 | 1951 | OP | 9 | 1951 | 9 | 1951 | OP | 9 | 1951 | 9 | 1951 | N | NG | ST | N/A | Electric Utility | 1 | 1 | 1 | 1 | Simple
14354 | UT | 3648 | Gadsby | 2021 | 2 | 1 | 1 | 1 | Natural Gas Steam Turbine | 64 | 0 | -100 | [6 empty] | 0 | 0 |  |  |  | 0 |  |  |  |  | 0 | 0 |  |  |  |  | 0 | 6 | (RI) Recirculate: Induced Draft |  | RI | Closed | Fresh | Surface | Jordan River | Salt Lake Abatement Canal | OP | 9 | 1951 | 9 | 1951 | OP | 9 | 1951 | 9 | 1951 | OP | 9 | 1951 | 9 | 1951 | N | NG | ST | N/A | Electric Utility | 1 | 1 | 1 | 1 | Simple
14354 | UT | 3648 | Gadsby | 2021 | 3 | 1 | 1 | 1 | Natural Gas Steam Turbine | 64 | 0 | -107 | [6 empty] | 0 | 0 |  |  |  | 0 |  |  |  |  | 0 | 0 |  |  |  |  | 0 | 6 | (RI) Recirculate: Induced Draft |  | RI | Closed | Fresh | Surface | Jordan River | Salt Lake Abatement Canal | OP | 9 | 1951 | 9 | 1951 | OP | 9 | 1951 | 9 | 1951 | OP | 9 | 1951 | 9 | 1951 | N | NG | ST | N/A | Electric Utility | 1 | 1 | 1 | 1 | Simple
14354 | UT | 3648 | Gadsby | 2021 | 4 | 1 | 1 | 1 | Natural Gas Steam Turbine | 64 | 0 | -99 | [6 empty] | 0 | 0 |  |  |  | 0 |  |  |  |  | 0 | 0 |  |  |  |  | 0 | 6 | (RI) Recirculate: Induced Draft |  | RI | Closed | Fresh | Surface | Jordan River | Salt Lake Abatement Canal | OP | 9 | 1951 | 9 | 1951 | OP | 9 | 1951 | 9 | 1951 | OP | 9 | 1951 | 9 | 1951 | N | NG | ST | N/A | Electric Utility | 1 | 1 | 1 | 1 | Simple
14354 | UT | 3648 | Gadsby | 2021 | 5 | 1 | 1 | 1 | Natural Gas Steam Turbine | 64 | 0 | -336 | [6 empty] | 404 | 404 |  |  |  | 404 |  |  |  |  | 0.242 | 0.118 |  |  | 600 | 292 | 5 | 6 | (RI) Recirculate: Induced Draft |  | RI | Closed | Fresh | Surface | Jordan River | Salt Lake Abatement Canal | OP | 9 | 1951 | 9 | 1951 | OP | 9 | 1951 | 9 | 1951 | OP | 9 | 1951 | 9 | 1951 | N | NG | ST | N/A | Electric Utility | 1 | 1 | 1 | 1 | Simple
14354 | UT | 3648 | Gadsby | 2021 | 6 | 1 | 1 | 1 | Natural Gas Steam Turbine | 64 | 5251 | 3846 | [6 empty] | 98411 | 98411 |  |  |  | 98411 |  |  |  |  | 9.116 | 6.038 | 2370 | 1570 | 93 | 61 | 301 | 6 | (RI) Recirculate: Induced Draft |  | RI | Closed | Fresh | Surface | Jordan River | Salt Lake Abatement Canal | OP | 9 | 1951 | 9 | 1951 | OP | 9 | 1951 | 9 | 1951 | OP | 9 | 1951 | 9 | 1951 | N | NG | ST | N/A | Electric Utility | 1 | 1 | 1 | 1 | Simple
14354 | UT | 3648 | Gadsby | 2021 | 7 | 1 | 1 | 1 | Natural Gas Steam Turbine | 64 | 8709 | 6902 | [6 empty] | 155429 | 155429 |  |  |  | 155429 |  |  |  |  | 14.373 | 10.169 | 2082 | 1473 | 92 | 65 | 392 | 6 | (RI) Recirculate: Induced Draft |  | RI | Closed | Fresh | Surface | Jordan River | Salt Lake Abatement Canal | OP | 9 | 1951 | 9 | 1951 | OP | 9 | 1951 | 9 | 1951 | OP | 9 | 1951 | 9 | 1951 | N | NG | ST | N/A | Electric Utility | 1 | 1 | 1 | 1 | Simple
14354 | UT | 3648 | Gadsby | 2021 | 8 | 1 | 1 | 1 | Natural Gas Steam Turbine | 64 | 5647 | 4327 | [6 empty] | 99905 | 99905 |  |  |  | 99905 |  |  |  |  | 11.654 | 7.649 | 2693 | 1768 | 117 | 77 | 237 | 6 | (RI) Recirculate: Induced Draft |  | RI | Closed | Fresh | Surface | Jordan River | Salt Lake Abatement Canal | OP | 9 | 1951 | 9 | 1951 | OP | 9 | 1951 | 9 | 1951 | OP | 9 | 1951 | 9 | 1951 | N | NG | ST | N/A | Electric Utility | 1 | 1 | 1 | 1 | Simple
14354 | UT | 3648 | Gadsby | 2021 | 9 | 1 | 1 | 1 | Natural Gas Steam Turbine | 64 | 457 | 90 | [6 empty] | 10336 | 10336 |  |  |  | 10336 |  |  |  |  | 2.168 | 1.762 | 24089 | 19578 | 210 | 170 | 40 | 6 | (RI) Recirculate: Induced Draft |  | RI | Closed | Fresh | Surface | Jordan River | Salt Lake Abatement Canal | OP | 9 | 1951 | 9 | 1951 | OP | 9 | 1951 | 9 | 1951 | OP | 9 | 1951 | 9 | 1951 | N | NG | ST | N/A | Electric Utility | 1 | 1 | 1 | 1 | Simple
14354 | UT | 3648 | Gadsby | 2021 | 10 | 1 | 1 | 1 | Natural Gas Steam Turbine | 64 | 0 | -90 | [6 empty] | 0 | 0 |  |  |  | 0 |  |  |  |  | 0 | 0 |  |  |  |  | 0 | 6 | (RI) Recirculate: Induced Draft |  | RI | Closed | Fresh | Surface | Jordan River | Salt Lake Abatement Canal | OP | 9 | 1951 | 9 | 1951 | OP | 9 | 1951 | 9 | 1951 | OP | 9 | 1951 | 9 | 1951 | N | NG | ST | N/A | Electric Utility | 1 | 1 | 1 | 1 | Simple
14354 | UT | 3648 | Gadsby | 2021 | 11 | 1 | 1 | 1 | Natural Gas Steam Turbine | 64 | 0 | -81 | [6 empty] | 0 | 0 |  |  |  | 0 |  |  |  |  | 0 | 0 |  |  |  |  | 0 | 6 | (RI) Recirculate: Induced Draft |  | RI | Closed | Fresh | Surface | Jordan River | Salt Lake Abatement Canal | OP | 9 | 1951 | 9 | 1951 | OP | 9 | 1951 | 9 | 1951 | OP | 9 | 1951 | 9 | 1951 | N | NG | ST | N/A | Electric Utility | 1 | 1 | 1 | 1 | Simple
14354 | UT | 3648 | Gadsby | 2021 | 12 | 1 | 1 | 1 | Natural Gas Steam Turbine | 64 | 0 | -107 | [6 empty] | 0 | 0 |  |  |  | 0 |  |  |  |  | 0 | 0 |  |  |  |  | 0 | 6 | (RI) Recirculate: Induced Draft |  | RI | Closed | Fresh | Surface | Jordan River | Salt Lake Abatement Canal | OP | 9 | 1951 | 9 | 1951 | OP | 9 | 1951 | 9 | 1951 | OP | 9 | 1951 | 9 | 1951 | N | NG | ST | N/A | Electric Utility | 1 | 1 | 1 | 1 | Simple
14354 | UT | 3648 | Gadsby | 2021 | 1 | 2 | 2 | 2 | Natural Gas Steam Turbine | 69 | 0 | -144 | [6 empty] | 469 | 469 |  |  |  | 469 |  |  |  |  | 0 | 0 |  |  | 0 | 0 | 0 | 6 | (RI) Recirculate: Induced Draft |  | RI | Closed | Fresh | Surface | Jordan River | Salt Lake Abatement Canal | OP | 12 | 1952 | 12 | 1952 | OP | 12 | 1952 | 12 | 1952 | OP | 12 | 1952 | 12 | 1952 | N | NG | ST | N/A | Electric Utility | 1 | 1 | 1 | 1 | Simple
14354 | UT | 3648 | Gadsby | 2021 | 2 | 2 | 2 | 2 | Natural Gas Steam Turbine | 69 | 0 | -128 | [6 empty] | 0 | 0 |  |  |  | 0 |  |  |  |  | 0 | 0 |  |  |  |  | 0 | 6 | (RI) Recirculate: Induced Draft |  | RI | Closed | Fresh | Surface | Jordan River | Salt Lake Abatement Canal | OP | 12 | 1952 | 12 | 1952 | OP | 12 | 1952 | 12 | 1952 | OP | 12 | 1952 | 12 | 1952 | N | NG | ST | N/A | Electric Utility | 1 | 1 | 1 | 1 | Simple
14354 | UT | 3648 | Gadsby | 2021 | 3 | 2 | 2 | 2 | Natural Gas Steam Turbine | 69 | 0 | -102 | [6 empty] | 0 | 0 |  |  |  | 0 |  |  |  |  | 0 | 0 |  |  |  |  | 0 | 6 | (RI) Recirculate: Induced Draft |  | RI | Closed | Fresh | Surface | Jordan River | Salt Lake Abatement Canal | OP | 12 | 1952 | 12 | 1952 | OP | 12 | 1952 | 12 | 1952 | OP | 12 | 1952 | 12 | 1952 | N | NG | ST | N/A | Electric Utility | 1 | 1 | 1 | 1 | Simple
14354 | UT | 3648 | Gadsby | 2021 | 4 | 2 | 2 | 2 | Natural Gas Steam Turbine | 69 | 0 | -116 | [6 empty] | 0 | 0 |  |  |  | 0 |  |  |  |  | 0 | 0 |  |  |  |  | 0 | 6 | (RI) Recirculate: Induced Draft |  | RI | Closed | Fresh | Surface | Jordan River | Salt Lake Abatement Canal | OP | 12 | 1952 | 12 | 1952 | OP | 12 | 1952 | 12 | 1952 | OP | 12 | 1952 | 12 | 1952 | N | NG | ST | N/A | Electric Utility | 1 | 1 | 1 | 1 | Simple
14354 | UT | 3648 | Gadsby | 2021 | 5 | 2 | 2 | 2 | Natural Gas Steam Turbine | 69 | 75 | -401 | [6 empty] | 3126 | 3126 |  |  |  | 3126 |  |  |  |  | 1.269 | 0.915 |  |  | 406 | 293 | 24 | 6 | (RI) Recirculate: Induced Draft |  | RI | Closed | Fresh | Surface | Jordan River | Salt Lake Abatement Canal | OP | 12 | 1952 | 12 | 1952 | OP | 12 | 1952 | 12 | 1952 | OP | 12 | 1952 | 12 | 1952 | N | NG | ST | N/A | Electric Utility | 1 | 1 | 1 | 1 | Simple
14354 | UT | 3648 | Gadsby | 2021 | 6 | 2 | 2 | 2 | Natural Gas Steam Turbine | 69 | 8158 | 6640 | [6 empty] | 124587 | 124587 |  |  |  | 124587 |  |  |  |  | 11.541 | 7.644 | 1738 | 1151 | 93 | 61 | 356 | 6 | (RI) Recirculate: Induced Draft |  | RI | Closed | Fresh | Surface | Jordan River | Salt Lake Abatement Canal | OP | 12 | 1952 | 12 | 1952 | OP | 12 | 1952 | 12 | 1952 | OP | 12 | 1952 | 12 | 1952 | N | NG | ST | N/A | Electric Utility | 1 | 1 | 1 | 1 | Simple
14354 | UT | 3648 | Gadsby | 2021 | 7 | 2 | 2 | 2 | Natural Gas Steam Turbine | 69 | 10060 | 8323 | [6 empty] | 152853 | 152853 |  |  |  | 152853 |  |  |  |  | 14.135 | 10.001 | 1698 | 1202 | 92 | 65 | 425 | 6 | (RI) Recirculate: Induced Draft |  | RI | Closed | Fresh | Surface | Jordan River | Salt Lake Abatement Canal | OP | 12 | 1952 | 12 | 1952 | OP | 12 | 1952 | 12 | 1952 | OP | 12 | 1952 | 12 | 1952 | N | NG | ST | N/A | Electric Utility | 1 | 1 | 1 | 1 | Simple
14354 | UT | 3648 | Gadsby | 2021 | 8 | 2 | 2 | 2 | Natural Gas Steam Turbine | 69 | 7265 | 5884 | [6 empty] | 108518 | 108518 |  |  |  | 108518 |  |  |  |  | 12.659 | 8.308 | 2151 | 1412 | 117 | 77 | 311 | 6 | (RI) Recirculate: Induced Draft |  | RI | Closed | Fresh | Surface | Jordan River | Salt Lake Abatement Canal | OP | 12 | 1952 | 12 | 1952 | OP | 12 | 1952 | 12 | 1952 | OP | 12 | 1952 | 12 | 1952 | N | NG | ST | N/A | Electric Utility | 1 | 1 | 1 | 1 | Simple
14354 | UT | 3648 | Gadsby | 2021 | 9 | 2 | 2 | 2 | Natural Gas Steam Turbine | 69 | 1144 | 558 | [6 empty] | 20175 | 20175 |  |  |  | 20175 |  |  |  |  | 4.423 | 3.44 | 7927 | 6165 | 219 | 171 | 82 | 6 | (RI) Recirculate: Induced Draft |  | RI | Closed | Fresh | Surface | Jordan River | Salt Lake Abatement Canal | OP | 12 | 1952 | 12 | 1952 | OP | 12 | 1952 | 12 | 1952 | OP | 12 | 1952 | 12 | 1952 | N | NG | ST | N/A | Electric Utility | 1 | 1 | 1 | 1 | Simple
14354 | UT | 3648 | Gadsby | 2021 | 10 | 2 | 2 | 2 | Natural Gas Steam Turbine | 69 | 0 | -147 | [6 empty] | 0 | 0 |  |  |  | 0 |  |  |  |  | 0 | 0 |  |  |  |  | 0 | 6 | (RI) Recirculate: Induced Draft |  | RI | Closed | Fresh | Surface | Jordan River | Salt Lake Abatement Canal | OP | 12 | 1952 | 12 | 1952 | OP | 12 | 1952 | 12 | 1952 | OP | 12 | 1952 | 12 | 1952 | N | NG | ST | N/A | Electric Utility | 1 | 1 | 1 | 1 | Simple
14354 | UT | 3648 | Gadsby | 2021 | 11 | 2 | 2 | 2 | Natural Gas Steam Turbine | 69 | 0 | -119 | [6 empty] | 0 | 0 |  |  |  | 0 |  |  |  |  | 0 | 0 |  |  |  |  | 0 | 6 | (RI) Recirculate: Induced Draft |  | RI | Closed | Fresh | Surface | Jordan River | Salt Lake Abatement Canal | OP | 12 | 1952 | 12 | 1952 | OP | 12 | 1952 | 12 | 1952 | OP | 12 | 1952 | 12 | 1952 | N | NG | ST | N/A | Electric Utility | 1 | 1 | 1 | 1 | Simple
14354 | UT | 3648 | Gadsby | 2021 | 12 | 2 | 2 | 2 | Natural Gas Steam Turbine | 69 | 0 | -150 | [6 empty] | 0 | 0 |  |  |  | 0 |  |  |  |  | 0 | 0 |  |  |  |  | 0 | 6 | (RI) Recirculate: Induced Draft |  | RI | Closed | Fresh | Surface | Jordan River | Salt Lake Abatement Canal | OP | 12 | 1952 | 12 | 1952 | OP | 12 | 1952 | 12 | 1952 | OP | 12 | 1952 | 12 | 1952 | N | NG | ST | N/A | Electric Utility | 1 | 1 | 1 | 1 | Simple
14354 | UT | 3648 | Gadsby | 2021 | 1 | 3 | 3 | 3 | Natural Gas Steam Turbine | 104.5 | 0 | -93 | [6 empty] | 469 | 469 |  |  |  | 469 |  |  |  |  | 0 | 0 |  |  | 0 | 0 | 0 | 6 | (RI) Recirculate: Induced Draft |  | RI | Closed | Fresh | Surface | Jordan River | Salt Lake Abatement Canal | OP | 6 | 1955 | 6 | 1955 | OP | 6 | 1955 | 6 | 1955 | OP | 6 | 1953 | 6 | 1953 | N | NG | ST | N/A | Electric Utility | 1 | 1 | 1 | 1 | Simple
14354 | UT | 3648 | Gadsby | 2021 | 2 | 3 | 3 | 3 | Natural Gas Steam Turbine | 104.5 | 0 | -79 | [6 empty] | 0 | 0 |  |  |  | 0 |  |  |  |  | 0 | 0 |  |  |  |  | 0 | 6 | (RI) Recirculate: Induced Draft |  | RI | Closed | Fresh | Surface | Jordan River | Salt Lake Abatement Canal | OP | 6 | 1955 | 6 | 1955 | OP | 6 | 1955 | 6 | 1955 | OP | 6 | 1953 | 6 | 1953 | N | NG | ST | N/A | Electric Utility | 1 | 1 | 1 | 1 | Simple
14354 | UT | 3648 | Gadsby | 2021 | 3 | 3 | 3 | 3 | Natural Gas Steam Turbine | 104.5 | 0 | -131 | [6 empty] | 0 | 0 |  |  |  | 0 |  |  |  |  | 0 | 0 |  |  |  |  | 0 | 6 | (RI) Recirculate: Induced Draft |  | RI | Closed | Fresh | Surface | Jordan River | Salt Lake Abatement Canal | OP | 6 | 1955 | 6 | 1955 | OP | 6 | 1955 | 6 | 1955 | OP | 6 | 1953 | 6 | 1953 | N | NG | ST | N/A | Electric Utility | 1 | 1 | 1 | 1 | Simple
14354 | UT | 3648 | Gadsby | 2021 | 4 | 3 | 3 | 3 | Natural Gas Steam Turbine | 104.5 | 0 | -275 | [6 empty] | 0 | 0 |  |  |  | 0 |  |  |  |  | 0 | 0 |  |  |  |  | 0 | 6 | (RI) Recirculate: Induced Draft |  | RI | Closed | Fresh | Surface | Jordan River | Salt Lake Abatement Canal | OP | 6 | 1955 | 6 | 1955 | OP | 6 | 1955 | 6 | 1955 | OP | 6 | 1953 | 6 | 1953 | N | NG | ST | N/A | Electric Utility | 1 | 1 | 1 | 1 | Simple
14354 | UT | 3648 | Gadsby | 2021 | 5 | 3 | 3 | 3 | Natural Gas Steam Turbine | 104.5 | 722 | 101 | [6 empty] | 13159 | 13159 |  |  |  | 13159 |  |  |  |  | 4.678 | 3.854 | 46317 | 38158 | 356 | 293 | 43 | 6 | (RI) Recirculate: Induced Draft |  | RI | Closed | Fresh | Surface | Jordan River | Salt Lake Abatement Canal | OP | 6 | 1955 | 6 | 1955 | OP | 6 | 1955 | 6 | 1955 | OP | 6 | 1953 | 6 | 1953 | N | NG | ST | N/A | Electric Utility | 1 | 1 | 1 | 1 | Simple
14354 | UT | 3648 | Gadsby | 2021 | 6 | 3 | 3 | 3 | Natural Gas Steam Turbine | 104.5 | 12952 | 11498 | [6 empty] | 167736 | 167736 |  |  |  | 167736 |  |  |  |  | 15.537 | 10.291 | 1351 | 895 | 93 | 61 | 406 | 6 | (RI) Recirculate: Induced Draft |  | RI | Closed | Fresh | Surface | Jordan River | Salt Lake Abatement Canal | OP | 6 | 1955 | 6 | 1955 | OP | 6 | 1955 | 6 | 1955 | OP | 6 | 1953 | 6 | 1953 | N | NG | ST | N/A | Electric Utility | 1 | 1 | 1 | 1 | Simple
14354 | UT | 3648 | Gadsby | 2021 | 7 | 3 | 3 | 3 | Natural Gas Steam Turbine | 104.5 | 17890 | 16147 | [6 empty] | 227302 | 227302 |  |  |  | 227302 |  |  |  |  | 21.019 | 14.872 | 1302 | 921 | 92 | 65 | 493 | 6 | (RI) Recirculate: Induced Draft |  | RI | Closed | Fresh | Surface | Jordan River | Salt Lake Abatement Canal | OP | 6 | 1955 | 6 | 1955 | OP | 6 | 1955 | 6 | 1955 | OP | 6 | 1953 | 6 | 1953 | N | NG | ST | N/A | Electric Utility | 1 | 1 | 1 | 1 | Simple
14354 | UT | 3648 | Gadsby | 2021 | 8 | 3 | 3 | 3 | Natural Gas Steam Turbine | 104.5 | 11699 | 10225 | [6 empty] | 152503 | 152503 |  |  |  | 152503 |  |  |  |  | 17.789 | 11.676 | 1740 | 1142 | 117 | 77 | 344 | 6 | (RI) Recirculate: Induced Draft |  | RI | Closed | Fresh | Surface | Jordan River | Salt Lake Abatement Canal | OP | 6 | 1955 | 6 | 1955 | OP | 6 | 1955 | 6 | 1955 | OP | 6 | 1953 | 6 | 1953 | N | NG | ST | N/A | Electric Utility | 1 | 1 | 1 | 1 | Simple
14354 | UT | 3648 | Gadsby | 2021 | 9 | 3 | 3 | 3 | Natural Gas Steam Turbine | 104.5 | 3693 | 2838 | [6 empty] | 51782 | 51782 |  |  |  | 51782 |  |  |  |  | 15.671 | 8.829 | 5522 | 3111 | 303 | 171 | 145 | 6 | (RI) Recirculate: Induced Draft |  | RI | Closed | Fresh | Surface | Jordan River | Salt Lake Abatement Canal | OP | 6 | 1955 | 6 | 1955 | OP | 6 | 1955 | 6 | 1955 | OP | 6 | 1953 | 6 | 1953 | N | NG | ST | N/A | Electric Utility | 1 | 1 | 1 | 1 | Simple
14354 | UT | 3648 | Gadsby | 2021 | 10 | 3 | 3 | 3 | Natural Gas Steam Turbine | 104.5 | 0 | -60 | [6 empty] | 0 | 0 |  |  |  | 0 |  |  |  |  | 0 | 0 |  |  |  |  | 0 | 6 | (RI) Recirculate: Induced Draft |  | RI | Closed | Fresh | Surface | Jordan River | Salt Lake Abatement Canal | OP | 6 | 1955 | 6 | 1955 | OP | 6 | 1955 | 6 | 1955 | OP | 6 | 1953 | 6 | 1953 | N | NG | ST | N/A | Electric Utility | 1 | 1 | 1 | 1 | Simple
14354 | UT | 3648 | Gadsby | 2021 | 11 | 3 | 3 | 3 | Natural Gas Steam Turbine | 104.5 | 0 | -84 | [6 empty] | 0 | 0 |  |  |  | 0 |  |  |  |  | 0 | 0 |  |  |  |  | 0 | 6 | (RI) Recirculate: Induced Draft |  | RI | Closed | Fresh | Surface | Jordan River | Salt Lake Abatement Canal | OP | 6 | 1955 | 6 | 1955 | OP | 6 | 1955 | 6 | 1955 | OP | 6 | 1953 | 6 | 1953 | N | NG | ST | N/A | Electric Utility | 1 | 1 | 1 | 1 | Simple
14354 | UT | 3648 | Gadsby | 2021 | 12 | 3 | 3 | 3 | Natural Gas Steam Turbine | 104.5 | 620 | 290 | [6 empty] | 14443 | 14443 |  |  |  | 14443 |  |  |  |  | 6.123 | 1.878 | 21114 | 6476 | 424 | 130 | 57 | 6 | (RI) Recirculate: Induced Draft |  | RI | Closed | Fresh | Surface | Jordan River | Salt Lake Abatement Canal | OP | 6 | 1955 | 6 | 1955 | OP | 6 | 1955 | 6 | 1955 | OP | 6 | 1953 | 6 | 1953 | N | NG | ST | N/A | Electric Utility | 1 | 1 | 1 | 1 | Simple
733 | VA | 3775 | Clinch River | 2021 | 1 | Many | Many | Many | Natural Gas Steam Turbine | 460 | 0 | 0 | [6 empty] | 0 | 0 |  |  |  | 0 | [10 empty] | 0 |  | (RI) Recirculate: Induced Draft |  | RI | Closed | Fresh | Surface | Clinch River | Clinch River | OP | 9 | 1958 | 12 | 1958 | OP | 9 | 1958 | 12 | 1958 | OP | 9 | 1958 | 12 | 1958 | N | NG | ST | N/A | Electric Utility | 1 | 2 | 2 | 2 | Complex
733 | VA | 3775 | Clinch River | 2021 | 2 | Many | Many | Many | Natural Gas Steam Turbine | 460 | 0 | 0 | [6 empty] | 0 | 0 |  |  |  | 0 | [10 empty] | 0 |  | (RI) Recirculate: Induced Draft |  | RI | Closed | Fresh | Surface | Clinch River | Clinch River | OP | 9 | 1958 | 12 | 1958 | OP | 9 | 1958 | 12 | 1958 | OP | 9 | 1958 | 12 | 1958 | N | NG | ST | N/A | Electric Utility | 1 | 2 | 2 | 2 | Complex
733 | VA | 3775 | Clinch River | 2021 | 3 | Many | Many | Many | Natural Gas Steam Turbine | 460 | 0 | 0 | [6 empty] | 0 | 0 |  |  |  | 0 | [10 empty] | 0 |  | (RI) Recirculate: Induced Draft |  | RI | Closed | Fresh | Surface | Clinch River | Clinch River | OP | 9 | 1958 | 12 | 1958 | OP | 9 | 1958 | 12 | 1958 | OP | 9 | 1958 | 12 | 1958 | N | NG | ST | N/A | Electric Utility | 1 | 2 | 2 | 2 | Complex
733 | VA | 3775 | Clinch River | 2021 | 4 | Many | Many | Many | Natural Gas Steam Turbine | 460 | 9200 | 8670 | [6 empty] | 106013 | 106013 |  |  |  | 106013 |  |  |  |  | 18.372 | 11.363 | 2119 | 1311 | 173 | 107 | 87 |  | (RI) Recirculate: Induced Draft |  | RI | Closed | Fresh | Surface | Clinch River | Clinch River | OP | 9 | 1958 | 12 | 1958 | OP | 9 | 1958 | 12 | 1958 | OP | 9 | 1958 | 12 | 1958 | N | NG | ST | N/A | Electric Utility | 1 | 2 | 2 | 2 | Complex
733 | VA | 3775 | Clinch River | 2021 | 5 | Many | Many | Many | Natural Gas Steam Turbine | 460 | 28323 | 26189 | [6 empty] | 320370 | 320370 |  |  |  | 320370 |  |  |  |  | 39.542 | 24.458 | 1510 | 934 | 123 | 76 | 159 |  | (RI) Recirculate: Induced Draft |  | RI | Closed | Fresh | Surface | Clinch River | Clinch River | OP | 9 | 1958 | 12 | 1958 | OP | 9 | 1958 | 12 | 1958 | OP | 9 | 1958 | 12 | 1958 | N | NG | ST | N/A | Electric Utility | 1 | 2 | 2 | 2 | Complex
733 | VA | 3775 | Clinch River | 2021 | 6 | Many | Many | Many | Natural Gas Steam Turbine | 460 | 21627 | 20106 | [6 empty] | 247626 | 247626 |  |  |  | 247626 |  |  |  |  | 22.64 | 14.003 | 1126 | 696 | 91 | 57 | 110 |  | (RI) Recirculate: Induced Draft |  | RI | Closed | Fresh | Surface | Clinch River | Clinch River | OP | 9 | 1958 | 12 | 1958 | OP | 9 | 1958 | 12 | 1958 | OP | 9 | 1958 | 12 | 1958 | N | NG | ST | N/A | Electric Utility | 1 | 2 | 2 | 2 | Complex
733 | VA | 3775 | Clinch River | 2021 | 7 | Many | Many | Many | Natural Gas Steam Turbine | 460 | 13118 | 12246 | [6 empty] | 142551 | 142551 |  |  |  | 142551 |  |  |  |  | 12.378 | 7.878 | 1011 | 643 | 87 | 55 | 61 |  | (RI) Recirculate: Induced Draft |  | RI | Closed | Fresh | Surface | Clinch River | Clinch River | OP | 9 | 1958 | 12 | 1958 | OP | 9 | 1958 | 12 | 1958 | OP | 9 | 1958 | 12 | 1958 | N | NG | ST | N/A | Electric Utility | 1 | 2 | 2 | 2 | Complex
733 | VA | 3775 | Clinch River | 2021 | 8 | Many | Many | Many | Natural Gas Steam Turbine | 460 | 33788 | 31419 | [6 empty] | 374423 | 374423 |  |  |  | 374423 |  |  |  |  | 43.336 | 26.805 | 1379 | 853 | 116 | 72 | 212 |  | (RI) Recirculate: Induced Draft |  | RI | Closed | Fresh | Surface | Clinch River | Clinch River | OP | 9 | 1958 | 12 | 1958 | OP | 9 | 1958 | 12 | 1958 | OP | 9 | 1958 | 12 | 1958 | N | NG | ST | N/A | Electric Utility | 1 | 2 | 2 | 2 | Complex
733 | VA | 3775 | Clinch River | 2021 | 9 | Many | Many | Many | Natural Gas Steam Turbine | 460 | 443 | 390 | [6 empty] | 7839 | 7839 |  |  |  | 7839 |  |  |  |  | 1.761 | 1.089 | 4515 | 2792 | 225 | 139 | 9 |  | (RI) Recirculate: Induced Draft |  | RI | Closed | Fresh | Surface | Clinch River | Clinch River | OP | 9 | 1958 | 12 | 1958 | OP | 9 | 1958 | 12 | 1958 | OP | 9 | 1958 | 12 | 1958 | N | NG | ST | N/A | Electric Utility | 1 | 2 | 2 | 2 | Complex
733 | VA | 3775 | Clinch River | 2021 | 10 | Many | Many | Many | Natural Gas Steam Turbine | 460 | 7106 | 6460 | [6 empty] | 86052 | 86052 |  |  |  | 86052 |  |  |  |  | 8.662 | 5.357 | 1341 | 829 | 101 | 62 | 49 |  | (RI) Recirculate: Induced Draft |  | RI | Closed | Fresh | Surface | Clinch River | Clinch River | OP | 9 | 1958 | 12 | 1958 | OP | 9 | 1958 | 12 | 1958 | OP | 9 | 1958 | 12 | 1958 | N | NG | ST | N/A | Electric Utility | 1 | 2 | 2 | 2 | Complex
733 | VA | 3775 | Clinch River | 2021 | 11 | Many | Many | Many | Natural Gas Steam Turbine | 460 | 29400 | 27656 | [6 empty] | 337776 | 337776 |  |  |  | 337776 |  |  |  |  | 47.451 | 29.349 | 1716 | 1061 | 140 | 87 | 206 |  | (RI) Recirculate: Induced Draft |  | RI | Closed | Fresh | Surface | Clinch River | Clinch River | OP | 9 | 1958 | 12 | 1958 | OP | 9 | 1958 | 12 | 1958 | OP | 9 | 1958 | 12 | 1958 | N | NG | ST | N/A | Electric Utility | 1 | 2 | 2 | 2 | Complex
733 | VA | 3775 | Clinch River | 2021 | 12 | Many | Many | Many | Natural Gas Steam Turbine | 460 | 0 | 0 | [6 empty] | 0 | 0 |  |  |  | 0 | [10 empty] | 0 |  | (RI) Recirculate: Induced Draft |  | RI | Closed | Fresh | Surface | Clinch River | Clinch River | OP | 9 | 1958 | 12 | 1958 | OP | 9 | 1958 | 12 | 1958 | OP | 9 | 1958 | 12 | 1958 | N | NG | ST | N/A | Electric Utility | 1 | 2 | 2 | 2 | Complex
19876 | VA | 3797 | Chesterfield | 2021 | 1 | 5 | 5 | 5 | Conventional Steam Coal | 336 |  | 0 | [6 empty] | 0 | 0 |  |  | 0 |  | 0 |  |  |  | 1112.5 | [5 empty] | 254 | 17 | (ON) Once through No Cool Pond |  | ON | Open | Fresh | Surface | James River | James River | OP | 8 | 1964 | 8 | 1964 | OP | 8 | 1964 | 8 | 1964 | OP | 8 | 1964 | 8 | 1964 | N | BIT | ST | N/A | Electric Utility | 1 | 1 | 1 | 1 | Simple
19876 | VA | 3797 | Chesterfield | 2021 | 2 | 5 | 5 | 5 | Conventional Steam Coal | 336 | 107638 | 101975 | [6 empty] | 1027314 | 1027314 |  |  | 1017487 |  | 9827 |  |  |  | 4564 |  | 44756 |  | 4443 |  | 598 | 17 | (ON) Once through No Cool Pond |  | ON | Open | Fresh | Surface | James River | James River | OP | 8 | 1964 | 8 | 1964 | OP | 8 | 1964 | 8 | 1964 | OP | 8 | 1964 | 8 | 1964 | N | BIT | ST | N/A | Electric Utility | 1 | 1 | 1 | 1 | Simple
19876 | VA | 3797 | Chesterfield | 2021 | 3 | 5 | 5 | 5 | Conventional Steam Coal | 336 | 0 | 0 | [6 empty] | 0 | 0 |  |  | 0 |  | 0 |  |  |  | 5440 | [5 empty] | 743 | 17 | (ON) Once through No Cool Pond |  | ON | Open | Fresh | Surface | James River | James River | OP | 8 | 1964 | 8 | 1964 | OP | 8 | 1964 | 8 | 1964 | OP | 8 | 1964 | 8 | 1964 | N | BIT | ST | N/A | Electric Utility | 1 | 1 | 1 | 1 | Simple
19876 | VA | 3797 | Chesterfield | 2021 | 4 | 5 | 5 | 5 | Conventional Steam Coal | 336 |  | 13153 | [6 empty] | 137980 | 137980 |  |  | 125550 |  | 12430 |  |  |  | 6307.2 |  | 479526 |  | 45711 |  | 720 | 17 | (ON) Once through No Cool Pond |  | ON | Open | Fresh | Surface | James River | James River | OP | 8 | 1964 | 8 | 1964 | OP | 8 | 1964 | 8 | 1964 | OP | 8 | 1964 | 8 | 1964 | N | BIT | ST | N/A | Electric Utility | 1 | 1 | 1 | 1 | Simple
19876 | VA | 3797 | Chesterfield | 2021 | 5 | 5 | 5 | 5 | Conventional Steam Coal | 336 | 36859 | 34808 | [6 empty] | 375633 | 375633 |  |  | 359817 |  | 15816 |  |  |  | 4266.1 |  | 122561 |  | 11357 |  | 737 | 17 | (ON) Once through No Cool Pond |  | ON | Open | Fresh | Surface | James River | James River | OP | 8 | 1964 | 8 | 1964 | OP | 8 | 1964 | 8 | 1964 | OP | 8 | 1964 | 8 | 1964 | N | BIT | ST | N/A | Electric Utility | 1 | 1 | 1 | 1 | Simple
19876 | VA | 3797 | Chesterfield | 2021 | 6 | 5 | 5 | 5 | Conventional Steam Coal | 336 | 59222 | 56016 | [6 empty] | 552474 | 552474 |  |  | 537030 |  | 15444 |  |  |  | 4804.9 |  | 85777 |  | 8697 |  | 628 | 17 | (ON) Once through No Cool Pond |  | ON | Open | Fresh | Surface | James River | James River | OP | 8 | 1964 | 8 | 1964 | OP | 8 | 1964 | 8 | 1964 | OP | 8 | 1964 | 8 | 1964 | N | BIT | ST | N/A | Electric Utility | 1 | 1 | 1 | 1 | Simple
19876 | VA | 3797 | Chesterfield | 2021 | 7 | 5 | 5 | 5 | Conventional Steam Coal | 336 | 85630 | 80580 | [6 empty] | 846961 | 846961 |  |  | 841063 |  | 5897 |  |  |  | 4997.6 |  | 62020 |  | 5901 |  | 666 | 17 | (ON) Once through No Cool Pond |  | ON | Open | Fresh | Surface | James River | James River | OP | 8 | 1964 | 8 | 1964 | OP | 8 | 1964 | 8 | 1964 | OP | 8 | 1964 | 8 | 1964 | N | BIT | ST | N/A | Electric Utility | 1 | 1 | 1 | 1 | Simple
19876 | VA | 3797 | Chesterfield | 2021 | 8 | 5 | 5 | 5 | Conventional Steam Coal | 336 | 125581 | 118611 | [6 empty] | 1187369 | 1187369 |  |  | 1175843 |  | 11526 |  |  |  | 6517.4 |  | 54948 |  | 5489 |  | 744 | 17 | (ON) Once through No Cool Pond |  | ON | Open | Fresh | Surface | James River | James River | OP | 8 | 1964 | 8 | 1964 | OP | 8 | 1964 | 8 | 1964 | OP | 8 | 1964 | 8 | 1964 | N | BIT | ST | N/A | Electric Utility | 1 | 1 | 1 | 1 | Simple
19876 | VA | 3797 | Chesterfield | 2021 | 9 | 5 | 5 | 5 | Conventional Steam Coal | 336 | 75438 | 73781 | [6 empty] | 762515 | 762515 |  |  | 747088 |  | 15427 |  |  |  | 6307.2 |  | 85485 |  | 8272 |  | 720 | 17 | (ON) Once through No Cool Pond |  | ON | Open | Fresh | Surface | James River | James River | OP | 8 | 1964 | 8 | 1964 | OP | 8 | 1964 | 8 | 1964 | OP | 8 | 1964 | 8 | 1964 | N | BIT | ST | N/A | Electric Utility | 1 | 1 | 1 | 1 | Simple
19876 | VA | 3797 | Chesterfield | 2021 | 10 | 5 | 5 | 5 | Conventional Steam Coal | 336 | 6838 | 6481 | [6 empty] | 90202 | 90202 |  |  | 90202 |  | 0 |  |  |  | 770.9 |  | 118948 |  | 8546 |  | 138 | 17 | (ON) Once through No Cool Pond |  | ON | Open | Fresh | Surface | James River | James River | OP | 8 | 1964 | 8 | 1964 | OP | 8 | 1964 | 8 | 1964 | OP | 8 | 1964 | 8 | 1964 | N | BIT | ST | N/A | Electric Utility | 1 | 1 | 1 | 1 | Simple
19876 | VA | 3797 | Chesterfield | 2021 | 11 | 5 | 5 | 5 | Conventional Steam Coal | 336 | [18 empty] | 3153.6 | [5 empty] | 422 | 17 | (ON) Once through No Cool Pond |  | ON | Open | Fresh | Surface | James River | James River | OP | 8 | 1964 | 8 | 1964 | OP | 8 | 1964 | 8 | 1964 | OP | 8 | 1964 | 8 | 1964 | N | BIT | ST | N/A | Electric Utility | 1 | 1 | 1 | 1 | Simple
19876 | VA | 3797 | Chesterfield | 2021 | 12 | 5 | 5 | 5 | Conventional Steam Coal | 336 | 41051 | 38614 | [6 empty] | 409751 | 409751 |  |  | 399396 |  | 10356 |  |  |  | 4266.1 |  | 110481 |  | 10411 |  | 744 | 17 | (ON) Once through No Cool Pond |  | ON | Open | Fresh | Surface | James River | James River | OP | 8 | 1964 | 8 | 1964 | OP | 8 | 1964 | 8 | 1964 | OP | 8 | 1964 | 8 | 1964 | N | BIT | ST | N/A | Electric Utility | 1 | 1 | 1 | 1 | Simple
19876 | VA | 3797 | Chesterfield | 2021 | 1 | 6 | 6 | 6 | Conventional Steam Coal | 670 |  | 0 | [6 empty] | 0 | 0 |  |  | 0 |  | 0 |  |  |  | 6000 | [5 empty] | 744 | 17 | (ON) Once through No Cool Pond |  | ON | Open | Fresh | Surface | James River | James River | OP | 12 | 1969 | 12 | 1969 | OP | 5 | 1969 | 5 | 1969 | OP | 5 | 1969 | 5 | 1969 | N | BIT | ST | N/A | Electric Utility | 1 | 1 | 1 | 1 | Simple
19876 | VA | 3797 | Chesterfield | 2021 | 2 | 6 | 6 | 6 | Conventional Steam Coal | 670 | 122121 | 113240 | [6 empty] | 1184264 | 1184264 |  |  | 1156436 |  | 27828 |  |  |  | 7842 |  | 69251 |  | 6622 |  | 672 | 17 | (ON) Once through No Cool Pond |  | ON | Open | Fresh | Surface | James River | James River | OP | 12 | 1969 | 12 | 1969 | OP | 5 | 1969 | 5 | 1969 | OP | 5 | 1969 | 5 | 1969 | N | BIT | ST | N/A | Electric Utility | 1 | 1 | 1 | 1 | Simple
19876 | VA | 3797 | Chesterfield | 2021 | 3 | 6 | 6 | 6 | Conventional Steam Coal | 670 | 87272 | 81722 | [6 empty] | 837771 | 837771 |  |  | 826806 |  | 10965 |  |  |  | 3546 |  | 43391 |  | 4233 |  | 297 | 17 | (ON) Once through No Cool Pond |  | ON | Open | Fresh | Surface | James River | James River | OP | 12 | 1969 | 12 | 1969 | OP | 5 | 1969 | 5 | 1969 | OP | 5 | 1969 | 5 | 1969 | N | BIT | ST | N/A | Electric Utility | 1 | 1 | 1 | 1 | Simple
19876 | VA | 3797 | Chesterfield | 2021 | 4 | 6 | 6 | 6 | Conventional Steam Coal | 670 | 0 | 0 | [6 empty] | 0 | 0 |  |  | 0 |  | 0 |  |  |  | 0 | [5 empty] | 0 | 17 | (ON) Once through No Cool Pond |  | ON | Open | Fresh | Surface | James River | James River | OP | 12 | 1969 | 12 | 1969 | OP | 5 | 1969 | 5 | 1969 | OP | 5 | 1969 | 5 | 1969 | N | BIT | ST | N/A | Electric Utility | 1 | 1 | 1 | 1 | Simple
19876 | VA | 3797 | Chesterfield | 2021 | 5 | 6 | 6 | 6 | Conventional Steam Coal | 670 | 0 | 0 | [6 empty] | 0 | 0 |  |  | 0 |  | 0 |  |  |  | 1092 | [5 empty] | 91 | 17 | (ON) Once through No Cool Pond |  | ON | Open | Fresh | Surface | James River | James River | OP | 12 | 1969 | 12 | 1969 | OP | 5 | 1969 | 5 | 1969 | OP | 5 | 1969 | 5 | 1969 | N | BIT | ST | N/A | Electric Utility | 1 | 1 | 1 | 1 | Simple
19876 | VA | 3797 | Chesterfield | 2021 | 6 | 6 | 6 | 6 | Conventional Steam Coal | 670 | 25132 | 23276 | [6 empty] | 246540 | 246540 |  |  | 230656 |  | 15884 |  |  |  | 8208 |  | 352638 |  | 33293 |  | 632 | 17 | (ON) Once through No Cool Pond |  | ON | Open | Fresh | Surface | James River | James River | OP | 12 | 1969 | 12 | 1969 | OP | 5 | 1969 | 5 | 1969 | OP | 5 | 1969 | 5 | 1969 | N | BIT | ST | N/A | Electric Utility | 1 | 1 | 1 | 1 | Simple
19876 | VA | 3797 | Chesterfield | 2021 | 7 | 6 | 6 | 6 | Conventional Steam Coal | 670 | 128951 | 120368 | [6 empty] | 1256488 | 1256488 |  |  | 1229152 |  | 27336 |  |  |  | 10806 |  | 89775 |  | 8600 |  | 744 | 17 | (ON) Once through No Cool Pond |  | ON | Open | Fresh | Surface | James River | James River | OP | 12 | 1969 | 12 | 1969 | OP | 5 | 1969 | 5 | 1969 | OP | 5 | 1969 | 5 | 1969 | N | BIT | ST | N/A | Electric Utility | 1 | 1 | 1 | 1 | Simple
19876 | VA | 3797 | Chesterfield | 2021 | 8 | 6 | 6 | 6 | Conventional Steam Coal | 670 | 77795 | 72382 | [6 empty] | 789301 | 789301 |  |  | 761828 |  | 27473 |  |  |  | 10638 |  | 146970 |  | 13478 |  | 744 | 17 | (ON) Once through No Cool Pond |  | ON | Open | Fresh | Surface | James River | James River | OP | 12 | 1969 | 12 | 1969 | OP | 5 | 1969 | 5 | 1969 | OP | 5 | 1969 | 5 | 1969 | N | BIT | ST | N/A | Electric Utility | 1 | 1 | 1 | 1 | Simple
19876 | VA | 3797 | Chesterfield | 2021 | 9 | 6 | 6 | 6 | Conventional Steam Coal | 670 | 96307 | 94905 | [6 empty] | 1011057 | 1011057 |  |  | 975765 |  | 35292 |  |  |  | 10662 |  | 112344 |  | 10545 |  | 720 | 17 | (ON) Once through No Cool Pond |  | ON | Open | Fresh | Surface | James River | James River | OP | 12 | 1969 | 12 | 1969 | OP | 5 | 1969 | 5 | 1969 | OP | 5 | 1969 | 5 | 1969 | N | BIT | ST | N/A | Electric Utility | 1 | 1 | 1 | 1 | Simple
19876 | VA | 3797 | Chesterfield | 2021 | 10 | 6 | 6 | 6 | Conventional Steam Coal | 670 | 0 | 0 | [6 empty] | 0 | 0 |  |  | 0 |  | 0 |  |  |  | 8652 | [5 empty] | 512 | 17 | (ON) Once through No Cool Pond |  | ON | Open | Fresh | Surface | James River | James River | OP | 12 | 1969 | 12 | 1969 | OP | 5 | 1969 | 5 | 1969 | OP | 5 | 1969 | 5 | 1969 | N | BIT | ST | N/A | Electric Utility | 1 | 1 | 1 | 1 | Simple
19876 | VA | 3797 | Chesterfield | 2021 | 11 | 6 | 6 | 6 | Conventional Steam Coal | 670 | [18 empty] | 828 | [5 empty] | 131 | 17 | (ON) Once through No Cool Pond |  | ON | Open | Fresh | Surface | James River | James River | OP | 12 | 1969 | 12 | 1969 | OP | 5 | 1969 | 5 | 1969 | OP | 5 | 1969 | 5 | 1969 | N | BIT | ST | N/A | Electric Utility | 1 | 1 | 1 | 1 | Simple
19876 | VA | 3797 | Chesterfield | 2021 | 12 | 6 | 6 | 6 | Conventional Steam Coal | 670 | 63724 | 59430 | [6 empty] | 495960 | 495960 |  |  | 484586 |  | 11374 |  |  |  | 7926 |  | 133367 |  | 15981 |  | 744 | 17 | (ON) Once through No Cool Pond |  | ON | Open | Fresh | Surface | James River | James River | OP | 12 | 1969 | 12 | 1969 | OP | 5 | 1969 | 5 | 1969 | OP | 5 | 1969 | 5 | 1969 | N | BIT | ST | N/A | Electric Utility | 1 | 1 | 1 | 1 | Simple
19876 | VA | 3797 | Chesterfield | 2021 | 1 | Many | CT7 | CW7 | Natural Gas Fired Combined Cycle | 55 |  | 0 |  |  |  | 142 | 228825 | 226908 | 641583 | 0 |  | 641583 |  | 641583 | 0 |  |  |  | 3225.7 | [5 empty] | 631 |  | (ON) Once through No Cool Pond |  | ON | Open | Fresh | Surface | James River | James River | OP | 6 | 1990 | 6 | 1990 | OP | 6 | 1990 | 6 | 1990 | OP | 6 | 1990 | 6 | 1990 | N | NG | CC | N/A | Electric Utility | 1 | 2 | 1 | 1 | 1C 1B MG
19876 | VA | 3797 | Chesterfield | 2021 | 2 | Many | CT7 | CW7 | Natural Gas Fired Combined Cycle | 55 |  | 0 |  |  |  | 142 | 221895 | 219905 | 725377 | 29 |  | 725348 |  | 725348 | 29 |  |  |  | 3435.3 | [5 empty] | 672 |  | (ON) Once through No Cool Pond |  | ON | Open | Fresh | Surface | James River | James River | OP | 6 | 1990 | 6 | 1990 | OP | 6 | 1990 | 6 | 1990 | OP | 6 | 1990 | 6 | 1990 | N | NG | CC | N/A | Electric Utility | 1 | 2 | 1 | 1 | 1C 1B MG
19876 | VA | 3797 | Chesterfield | 2021 | 3 | Many | CT7 | CW7 | Natural Gas Fired Combined Cycle | 55 | 0 | 0 |  |  |  | 142 | 232227 | 229546 | 844074 | 0 |  | 844074 |  | 844046 | 29 |  |  |  | 3790.5 | [5 empty] | 743 |  | (ON) Once through No Cool Pond |  | ON | Open | Fresh | Surface | James River | James River | OP | 6 | 1990 | 6 | 1990 | OP | 6 | 1990 | 6 | 1990 | OP | 6 | 1990 | 6 | 1990 | N | NG | CC | N/A | Electric Utility | 1 | 2 | 1 | 1 | 1C 1B MG
19876 | VA | 3797 | Chesterfield | 2021 | 4 | Many | CT7 | CW7 | Natural Gas Fired Combined Cycle | 55 |  | 0 |  |  |  | 142 | 26926 | 26852 | 197344 | 0 |  | 197344 |  | 197344 | 0 |  |  |  | 825.6 | [5 empty] | 177 |  | (ON) Once through No Cool Pond |  | ON | Open | Fresh | Surface | James River | James River | OP | 6 | 1990 | 6 | 1990 | OP | 6 | 1990 | 6 | 1990 | OP | 6 | 1990 | 6 | 1990 | N | NG | CC | N/A | Electric Utility | 1 | 2 | 1 | 1 | 1C 1B MG
19876 | VA | 3797 | Chesterfield | 2021 | 5 | Many | CT7 | CW7 | Natural Gas Fired Combined Cycle | 55 |  | 0 |  |  |  | 142 |  | 0 | 0 | 0 |  | 0 |  | 0 | 0 |  |  |  | 0 | [5 empty] | 0 |  | (ON) Once through No Cool Pond |  | ON | Open | Fresh | Surface | James River | James River | OP | 6 | 1990 | 6 | 1990 | OP | 6 | 1990 | 6 | 1990 | OP | 6 | 1990 | 6 | 1990 | N | NG | CC | N/A | Electric Utility | 1 | 2 | 1 | 1 | 1C 1B MG
19876 | VA | 3797 | Chesterfield | 2021 | 6 | Many | CT7 | CW7 | Natural Gas Fired Combined Cycle | 55 |  | 0 |  |  |  | 142 | 80117 | 79233 | 507705 | 0 |  | 507705 |  | 507362 | 343 |  |  |  | 2180.3 | [5 empty] | 438 |  | (ON) Once through No Cool Pond |  | ON | Open | Fresh | Surface | James River | James River | OP | 6 | 1990 | 6 | 1990 | OP | 6 | 1990 | 6 | 1990 | OP | 6 | 1990 | 6 | 1990 | N | NG | CC | N/A | Electric Utility | 1 | 2 | 1 | 1 | 1C 1B MG
19876 | VA | 3797 | Chesterfield | 2021 | 7 | Many | CT7 | CW7 | Natural Gas Fired Combined Cycle | 55 |  | 0 |  |  |  | 142 | 132067 | 130347 | 990848 | 0 |  | 990848 |  | 990848 | 0 |  |  |  | 3803.3 | [5 empty] | 744 |  | (ON) Once through No Cool Pond |  | ON | Open | Fresh | Surface | James River | James River | OP | 6 | 1990 | 6 | 1990 | OP | 6 | 1990 | 6 | 1990 | OP | 6 | 1990 | 6 | 1990 | N | NG | CC | N/A | Electric Utility | 1 | 2 | 1 | 1 | 1C 1B MG
19876 | VA | 3797 | Chesterfield | 2021 | 8 | Many | CT7 | CW7 | Natural Gas Fired Combined Cycle | 55 |  | 0 |  |  |  | 142 | 131791 | 130075 | 989532 | 0 |  | 989532 |  | 989532 | 0 |  |  |  | 3803.3 | [5 empty] | 744 |  | (ON) Once through No Cool Pond |  | ON | Open | Fresh | Surface | James River | James River | OP | 6 | 1990 | 6 | 1990 | OP | 6 | 1990 | 6 | 1990 | OP | 6 | 1990 | 6 | 1990 | N | NG | CC | N/A | Electric Utility | 1 | 2 | 1 | 1 | 1C 1B MG
19876 | VA | 3797 | Chesterfield | 2021 | 9 | Many | CT7 | CW7 | Natural Gas Fired Combined Cycle | 55 |  | 0 |  |  |  | 142 | 175592 | 173129 | 750075 | 0 |  | 750075 |  | 750075 | 0 |  |  |  | 3680.6 | [5 empty] | 720 |  | (ON) Once through No Cool Pond |  | ON | Open | Fresh | Surface | James River | James River | OP | 6 | 1990 | 6 | 1990 | OP | 6 | 1990 | 6 | 1990 | OP | 6 | 1990 | 6 | 1990 | N | NG | CC | N/A | Electric Utility | 1 | 2 | 1 | 1 | 1C 1B MG
19876 | VA | 3797 | Chesterfield | 2021 | 10 | Many | CT7 | CW7 | Natural Gas Fired Combined Cycle | 55 |  | 0 |  |  |  | 142 | 68161 | 66763 | 503530 | 0 |  | 503530 |  | 503530 | 0 |  |  |  | 1983.5 | [5 empty] | 408 |  | (ON) Once through No Cool Pond |  | ON | Open | Fresh | Surface | James River | James River | OP | 6 | 1990 | 6 | 1990 | OP | 6 | 1990 | 6 | 1990 | OP | 6 | 1990 | 6 | 1990 | N | NG | CC | N/A | Electric Utility | 1 | 2 | 1 | 1 | 1C 1B MG
19876 | VA | 3797 | Chesterfield | 2021 | 11 | Many | CT7 | CW7 | Natural Gas Fired Combined Cycle | 55 | [5 empty] | 142 | [12 empty] | 700.3 | [5 empty] | 157 |  | (ON) Once through No Cool Pond |  | ON | Open | Fresh | Surface | James River | James River | OP | 6 | 1990 | 6 | 1990 | OP | 6 | 1990 | 6 | 1990 | OP | 6 | 1990 | 6 | 1990 | N | NG | CC | N/A | Electric Utility | 1 | 2 | 1 | 1 | 1C 1B MG
19876 | VA | 3797 | Chesterfield | 2021 | 12 | Many | CT7 | CW7 | Natural Gas Fired Combined Cycle | 55 |  | 0 |  |  |  | 142 | 141444 | 139448 | 1062891 | 0 |  | 1062891 |  | 1062891 | 0 |  |  |  | 3803.3 | [5 empty] | 744 |  | (ON) Once through No Cool Pond |  | ON | Open | Fresh | Surface | James River | James River | OP | 6 | 1990 | 6 | 1990 | OP | 6 | 1990 | 6 | 1990 | OP | 6 | 1990 | 6 | 1990 | N | NG | CC | N/A | Electric Utility | 1 | 2 | 1 | 1 | 1C 1B MG
19876 | VA | 3797 | Chesterfield | 2021 | 1 | Many | CT8 | CW8 | Natural Gas Fired Combined Cycle | 55 |  | 0 |  |  |  | 140 |  | 0 | 1048815 | 0 |  | 1048815 |  | 1048815 | 0 |  |  |  | 3803.3 | [5 empty] | 744 |  | (ON) Once through No Cool Pond |  | ON | Open | Fresh | Surface | James River | James River | OP | 5 | 1992 | 5 | 1992 | OP | 5 | 1992 | 5 | 1992 | OP | 5 | 1992 | 5 | 1992 | N | NG | CC | N/A | Electric Utility | 1 | 2 | 1 | 1 | 1C 1B MG
19876 | VA | 3797 | Chesterfield | 2021 | 2 | Many | CT8 | CW8 | Natural Gas Fired Combined Cycle | 55 |  | 0 |  |  |  | 140 |  | 0 | 896097 | 0 |  | 896097 |  | 896097 | 0 |  |  |  | 3435.3 | [5 empty] | 672 |  | (ON) Once through No Cool Pond |  | ON | Open | Fresh | Surface | James River | James River | OP | 5 | 1992 | 5 | 1992 | OP | 5 | 1992 | 5 | 1992 | OP | 5 | 1992 | 5 | 1992 | N | NG | CC | N/A | Electric Utility | 1 | 2 | 1 | 1 | 1C 1B MG
19876 | VA | 3797 | Chesterfield | 2021 | 3 | Many | CT8 | CW8 | Natural Gas Fired Combined Cycle | 55 | 0 | 0 |  |  |  | 140 | 0 | 0 | 908160 | 0 |  | 908160 |  | 908160 | 0 |  |  |  | 3798.2 | [5 empty] | 743 |  | (ON) Once through No Cool Pond |  | ON | Open | Fresh | Surface | James River | James River | OP | 5 | 1992 | 5 | 1992 | OP | 5 | 1992 | 5 | 1992 | OP | 5 | 1992 | 5 | 1992 | N | NG | CC | N/A | Electric Utility | 1 | 2 | 1 | 1 | 1C 1B MG
19876 | VA | 3797 | Chesterfield | 2021 | 4 | Many | CT8 | CW8 | Natural Gas Fired Combined Cycle | 55 |  | 0 |  |  |  | 140 | 125202 | 124857 | 919575 | 0 |  | 919575 |  | 919575 | 0 |  |  |  | 3491.5 | [5 empty] | 683 |  | (ON) Once through No Cool Pond |  | ON | Open | Fresh | Surface | James River | James River | OP | 5 | 1992 | 5 | 1992 | OP | 5 | 1992 | 5 | 1992 | OP | 5 | 1992 | 5 | 1992 | N | NG | CC | N/A | Electric Utility | 1 | 2 | 1 | 1 | 1C 1B MG
19876 | VA | 3797 | Chesterfield | 2021 | 5 | Many | CT8 | CW8 | Natural Gas Fired Combined Cycle | 55 |  | 0 |  |  |  | 140 |  | 0 | 0 | 0 |  | 0 |  | 0 | 0 |  |  |  | 0 | [5 empty] | 0 |  | (ON) Once through No Cool Pond |  | ON | Open | Fresh | Surface | James River | James River | OP | 5 | 1992 | 5 | 1992 | OP | 5 | 1992 | 5 | 1992 | OP | 5 | 1992 | 5 | 1992 | N | NG | CC | N/A | Electric Utility | 1 | 2 | 1 | 1 | 1C 1B MG
19876 | VA | 3797 | Chesterfield | 2021 | 6 | Many | CT8 | CW8 | Natural Gas Fired Combined Cycle | 55 |  | 0 |  |  |  | 140 | 80117 | 79233 | 702662 | 0 |  | 702662 |  | 702662 | 0 |  |  |  | 2954.7 | [5 empty] | 594 |  | (ON) Once through No Cool Pond |  | ON | Open | Fresh | Surface | James River | James River | OP | 5 | 1992 | 5 | 1992 | OP | 5 | 1992 | 5 | 1992 | OP | 5 | 1992 | 5 | 1992 | N | NG | CC | N/A | Electric Utility | 1 | 2 | 1 | 1 | 1C 1B MG
19876 | VA | 3797 | Chesterfield | 2021 | 7 | Many | CT8 | CW8 | Natural Gas Fired Combined Cycle | 55 |  | 0 |  |  |  | 140 | 115794 | 114286 | 868761 | 0 |  | 868761 |  | 868761 | 0 |  |  |  | 3762.4 | [5 empty] | 744 |  | (ON) Once through No Cool Pond |  | ON | Open | Fresh | Surface | James River | James River | OP | 5 | 1992 | 5 | 1992 | OP | 5 | 1992 | 5 | 1992 | OP | 5 | 1992 | 5 | 1992 | N | NG | CC | N/A | Electric Utility | 1 | 2 | 1 | 1 | 1C 1B MG
19876 | VA | 3797 | Chesterfield | 2021 | 8 | Many | CT8 | CW8 | Natural Gas Fired Combined Cycle | 55 |  | 0 |  |  |  | 140 | 112421 | 110957 | 844092 | 0 |  | 844092 |  | 844092 | 0 |  |  |  | 3803.3 | [5 empty] | 744 |  | (ON) Once through No Cool Pond |  | ON | Open | Fresh | Surface | James River | James River | OP | 5 | 1992 | 5 | 1992 | OP | 5 | 1992 | 5 | 1992 | OP | 5 | 1992 | 5 | 1992 | N | NG | CC | N/A | Electric Utility | 1 | 2 | 1 | 1 | 1C 1B MG
19876 | VA | 3797 | Chesterfield | 2021 | 9 | Many | CT8 | CW8 | Natural Gas Fired Combined Cycle | 55 |  | 0 |  |  |  | 140 |  | 0 | 577747 | 0 |  | 577747 |  | 577747 | 0 |  |  |  | 3005.9 | [5 empty] | 588 |  | (ON) Once through No Cool Pond |  | ON | Open | Fresh | Surface | James River | James River | OP | 5 | 1992 | 5 | 1992 | OP | 5 | 1992 | 5 | 1992 | OP | 5 | 1992 | 5 | 1992 | N | NG | CC | N/A | Electric Utility | 1 | 2 | 1 | 1 | 1C 1B MG
19876 | VA | 3797 | Chesterfield | 2021 | 10 | Many | CT8 | CW8 | Natural Gas Fired Combined Cycle | 55 |  | 0 |  |  |  | 140 |  | 0 | 0 | 0 |  | 0 |  | 0 | 0 |  |  |  | 0 | [5 empty] | 0 |  | (ON) Once through No Cool Pond |  | ON | Open | Fresh | Surface | James River | James River | OP | 5 | 1992 | 5 | 1992 | OP | 5 | 1992 | 5 | 1992 | OP | 5 | 1992 | 5 | 1992 | N | NG | CC | N/A | Electric Utility | 1 | 2 | 1 | 1 | 1C 1B MG
19876 | VA | 3797 | Chesterfield | 2021 | 11 | Many | CT8 | CW8 | Natural Gas Fired Combined Cycle | 55 | [5 empty] | 140 | [12 empty] | 1265.2 | [5 empty] | 254 |  | (ON) Once through No Cool Pond |  | ON | Open | Fresh | Surface | James River | James River | OP | 5 | 1992 | 5 | 1992 | OP | 5 | 1992 | 5 | 1992 | OP | 5 | 1992 | 5 | 1992 | N | NG | CC | N/A | Electric Utility | 1 | 2 | 1 | 1 | 1C 1B MG
19876 | VA | 3797 | Chesterfield | 2021 | 12 | Many | CT8 | CW8 | Natural Gas Fired Combined Cycle | 55 |  | 0 |  |  |  | 140 | 98357 | 96969 | 742917 | 0 |  | 742917 |  | 739110 | 3807 |  |  |  | 3790.5 | [5 empty] | 744 |  | (ON) Once through No Cool Pond |  | ON | Open | Fresh | Surface | James River | James River | OP | 5 | 1992 | 5 | 1992 | OP | 5 | 1992 | 5 | 1992 | OP | 5 | 1992 | 5 | 1992 | N | NG | CC | N/A | Electric Utility | 1 | 2 | 1 | 1 | 1C 1B MG
19876 | VA | 3804 | Possum Point | 2021 | 1 | Many | Many | 6 | Natural Gas Fired Combined Cycle | 233 |  | 0 |  |  |  | 340 |  | 344285 | 2439712 | 0 |  | 2439712 |  | 2439712 | 0 |  |  |  | 250 | 250 |  |  |  |  | 744 | 15 | (RI) Recirculate: Induced Draft |  | RI | Closed | Brackish | Surface | Potomac River | Quantico Creek | OP | 7 | 2003 | 7 | 2003 | OP | 7 | 2003 | 7 | 2003 | OP | 7 | 2003 | 7 | 2003 | N | NG | CC | Y | Electric Utility | 1 | 3 | 2 | 1 | 1C MB MG
19876 | VA | 3804 | Possum Point | 2021 | 2 | Many | Many | 6 | Natural Gas Fired Combined Cycle | 233 |  | 0 |  |  |  | 340 |  | 82511 | 628847 | 0 |  | 628847 |  | 624699 | 4148 |  |  |  | 225 | 225 |  |  |  |  | 194 | 15 | (RI) Recirculate: Induced Draft |  | RI | Closed | Brackish | Surface | Potomac River | Quantico Creek | OP | 7 | 2003 | 7 | 2003 | OP | 7 | 2003 | 7 | 2003 | OP | 7 | 2003 | 7 | 2003 | N | NG | CC | Y | Electric Utility | 1 | 3 | 2 | 1 | 1C MB MG
19876 | VA | 3804 | Possum Point | 2021 | 3 | Many | Many | 6 | Natural Gas Fired Combined Cycle | 233 | 0 | 0 |  |  |  | 340 | 0 | 669 | 11171 | 0 |  | 11171 |  | 11171 | 0 |  |  |  | 13 | 13 |  |  |  |  | 0 | 15 | (RI) Recirculate: Induced Draft |  | RI | Closed | Brackish | Surface | Potomac River | Quantico Creek | OP | 7 | 2003 | 7 | 2003 | OP | 7 | 2003 | 7 | 2003 | OP | 7 | 2003 | 7 | 2003 | N | NG | CC | Y | Electric Utility | 1 | 3 | 2 | 1 | 1C MB MG
19876 | VA | 3804 | Possum Point | 2021 | 4 | Many | Many | 6 | Natural Gas Fired Combined Cycle | 233 | 0 | 0 |  |  |  | 340 | 918 | 917 | 11139 | 0 |  | 11139 |  | 11139 | 0 |  |  |  | 0 | 0 |  |  |  |  | 0 | 15 | (RI) Recirculate: Induced Draft |  | RI | Closed | Brackish | Surface | Potomac River | Quantico Creek | OP | 7 | 2003 | 7 | 2003 | OP | 7 | 2003 | 7 | 2003 | OP | 7 | 2003 | 7 | 2003 | N | NG | CC | Y | Electric Utility | 1 | 3 | 2 | 1 | 1C MB MG
19876 | VA | 3804 | Possum Point | 2021 | 5 | Many | Many | 6 | Natural Gas Fired Combined Cycle | 233 |  | 0 |  |  |  | 340 |  | 166586 | 1245313 | 0 |  | 1245313 |  | 1234474 | 10839 |  |  |  | 250 | 250 |  |  |  |  | 349 | 15 | (RI) Recirculate: Induced Draft |  | RI | Closed | Brackish | Surface | Potomac River | Quantico Creek | OP | 7 | 2003 | 7 | 2003 | OP | 7 | 2003 | 7 | 2003 | OP | 7 | 2003 | 7 | 2003 | N | NG | CC | Y | Electric Utility | 1 | 3 | 2 | 1 | 1C MB MG
19876 | VA | 3804 | Possum Point | 2021 | 6 | Many | Many | 6 | Natural Gas Fired Combined Cycle | 233 |  | 0 |  |  |  | 340 |  | 224031 | 1630185 | 0 |  | 1630185 |  | 1630185 | 0 |  |  |  | 240 | 240 |  |  |  |  | 546 | 15 | (RI) Recirculate: Induced Draft |  | RI | Closed | Brackish | Surface | Potomac River | Quantico Creek | OP | 7 | 2003 | 7 | 2003 | OP | 7 | 2003 | 7 | 2003 | OP | 7 | 2003 | 7 | 2003 | N | NG | CC | Y | Electric Utility | 1 | 3 | 2 | 1 | 1C MB MG
19876 | VA | 3804 | Possum Point | 2021 | 7 | Many | Many | 6 | Natural Gas Fired Combined Cycle | 233 |  | 0 |  |  |  | 340 |  | 264563 | 1966561 | 0 |  | 1966561 |  | 1966561 | 0 |  |  |  | 250 | 250 |  |  |  |  | 744 | 15 | (RI) Recirculate: Induced Draft |  | RI | Closed | Brackish | Surface | Potomac River | Quantico Creek | OP | 7 | 2003 | 7 | 2003 | OP | 7 | 2003 | 7 | 2003 | OP | 7 | 2003 | 7 | 2003 | N | NG | CC | Y | Electric Utility | 1 | 3 | 2 | 1 | 1C MB MG
19876 | VA | 3804 | Possum Point | 2021 | 8 | Many | Many | 6 | Natural Gas Fired Combined Cycle | 233 |  | 0 |  |  |  | 340 |  | 299554 | 2185139 | 0 |  | 2185139 |  | 2185139 | 0 |  |  |  | 250 | 250 |  |  |  |  | 744 | 15 | (RI) Recirculate: Induced Draft |  | RI | Closed | Brackish | Surface | Potomac River | Quantico Creek | OP | 7 | 2003 | 7 | 2003 | OP | 7 | 2003 | 7 | 2003 | OP | 7 | 2003 | 7 | 2003 | N | NG | CC | Y | Electric Utility | 1 | 3 | 2 | 1 | 1C MB MG
19876 | VA | 3804 | Possum Point | 2021 | 9 | Many | Many | 6 | Natural Gas Fired Combined Cycle | 233 |  | 0 |  |  |  | 340 |  | 202071 | 1465388 | 0 |  | 1465388 |  | 1461564 | 3824 |  |  |  | 240 | 240 |  |  |  |  | 518 | 15 | (RI) Recirculate: Induced Draft |  | RI | Closed | Brackish | Surface | Potomac River | Quantico Creek | OP | 7 | 2003 | 7 | 2003 | OP | 7 | 2003 | 7 | 2003 | OP | 7 | 2003 | 7 | 2003 | N | NG | CC | Y | Electric Utility | 1 | 3 | 2 | 1 | 1C MB MG
19876 | VA | 3804 | Possum Point | 2021 | 10 | Many | Many | 6 | Natural Gas Fired Combined Cycle | 233 |  | 0 |  |  |  | 340 |  | 236933 | 1716603 | 0 |  | 1716603 |  | 1716603 | 0 |  |  |  | 250 | 250 |  |  |  |  | 590 | 15 | (RI) Recirculate: Induced Draft |  | RI | Closed | Brackish | Surface | Potomac River | Quantico Creek | OP | 7 | 2003 | 7 | 2003 | OP | 7 | 2003 | 7 | 2003 | OP | 7 | 2003 | 7 | 2003 | N | NG | CC | Y | Electric Utility | 1 | 3 | 2 | 1 | 1C MB MG
19876 | VA | 3804 | Possum Point | 2021 | 11 | Many | Many | 6 | Natural Gas Fired Combined Cycle | 233 |  | 0 |  |  |  | 340 |  | 331802 | 2213458 | 0 |  | 2213458 |  | 2213458 | 0 |  |  |  | 237 | 237 |  |  |  |  | 700 | 15 | (RI) Recirculate: Induced Draft |  | RI | Closed | Brackish | Surface | Potomac River | Quantico Creek | OP | 7 | 2003 | 7 | 2003 | OP | 7 | 2003 | 7 | 2003 | OP | 7 | 2003 | 7 | 2003 | N | NG | CC | Y | Electric Utility | 1 | 3 | 2 | 1 | 1C MB MG
19876 | VA | 3804 | Possum Point | 2021 | 12 | Many | Many | 6 | Natural Gas Fired Combined Cycle | 233 |  | 0 |  |  |  | 340 |  | 162205 | 1205358 | 0 |  | 1205358 |  | 1205358 | 0 |  |  |  | 250 | 250 |  |  |  |  | 366 | 15 | (RI) Recirculate: Induced Draft |  | RI | Closed | Brackish | Surface | Potomac River | Quantico Creek | OP | 7 | 2003 | 7 | 2003 | OP | 7 | 2003 | 7 | 2003 | OP | 7 | 2003 | 7 | 2003 | N | NG | CC | Y | Electric Utility | 1 | 3 | 2 | 1 | 1C MB MG
19876 | VA | 3806 | Surry | 2021 | 1 | 1 | NSS1 | CW1 | Nuclear | 838 | 681870 | 648750 | [16 empty] | 25066.8 |  | 38639 |  |  |  | 744 | 18 | (ON) Once through No Cool Pond |  | ON | Open | Brackish | Surface | James River | James River | OP | 12 | 1972 | 12 | 1972 | OP |  |  |  |  | OP | 9 | 1972 | 9 | 1972 | N | NUC | ST | N/A | Electric Utility | 3 | 1 | 1 | 1 | Simple
19876 | VA | 3806 | Surry | 2021 | 2 | 1 | NSS1 | CW1 | Nuclear | 838 | 616959 | 588076 | [16 empty] | 23284.8 |  | 39595 |  |  |  | 672 | 18 | (ON) Once through No Cool Pond |  | ON | Open | Brackish | Surface | James River | James River | OP | 12 | 1972 | 12 | 1972 | OP |  |  |  |  | OP | 9 | 1972 | 9 | 1972 | N | NUC | ST | N/A | Electric Utility | 3 | 1 | 1 | 1 | Simple
19876 | VA | 3806 | Surry | 2021 | 3 | 1 | NSS1 | CW1 | Nuclear | 838 | 656901 | 625321 | [16 empty] | 25876.8 |  | 41382 |  |  |  | 743 | 18 | (ON) Once through No Cool Pond |  | ON | Open | Brackish | Surface | James River | James River | OP | 12 | 1972 | 12 | 1972 | OP |  |  |  |  | OP | 9 | 1972 | 9 | 1972 | N | NUC | ST | N/A | Electric Utility | 3 | 1 | 1 | 1 | Simple
19876 | VA | 3806 | Surry | 2021 | 4 | 1 | NSS1 | CW1 | Nuclear | 838 | 478741 | 454815 | [16 empty] | 12743.535 |  | 28019 |  |  |  | 576 | 18 | (ON) Once through No Cool Pond |  | ON | Open | Brackish | Surface | James River | James River | OP | 12 | 1972 | 12 | 1972 | OP |  |  |  |  | OP | 9 | 1972 | 9 | 1972 | N | NUC | ST | N/A | Electric Utility | 3 | 1 | 1 | 1 | Simple
19876 | VA | 3806 | Surry | 2021 | 5 | 1 | NSS1 | CW1 | Nuclear | 838 | 0 | 0 | [16 empty] | 12743.535 | [5 empty] | 576 | 18 | (ON) Once through No Cool Pond |  | ON | Open | Brackish | Surface | James River | James River | OP | 12 | 1972 | 12 | 1972 | OP |  |  |  |  | OP | 9 | 1972 | 9 | 1972 | N | NUC | ST | N/A | Electric Utility | 3 | 1 | 1 | 1 | Simple
19876 | VA | 3806 | Surry | 2021 | 6 | 1 | NSS1 | CW1 | Nuclear | 838 | 593402 | 563295 | [16 empty] | 0 |  | 0 |  |  |  | 0 | 18 | (ON) Once through No Cool Pond |  | ON | Open | Brackish | Surface | James River | James River | OP | 12 | 1972 | 12 | 1972 | OP |  |  |  |  | OP | 9 | 1972 | 9 | 1972 | N | NUC | ST | N/A | Electric Utility | 3 | 1 | 1 | 1 | Simple
19876 | VA | 3806 | Surry | 2021 | 7 | 1 | NSS1 | CW1 | Nuclear | 838 | 654717 | 620592 | [16 empty] | 39098.4 |  | 63002 |  |  |  | 744 | 18 | (ON) Once through No Cool Pond |  | ON | Open | Brackish | Surface | James River | James River | OP | 12 | 1972 | 12 | 1972 | OP |  |  |  |  | OP | 9 | 1972 | 9 | 1972 | N | NUC | ST | N/A | Electric Utility | 3 | 1 | 1 | 1 | Simple
19876 | VA | 3806 | Surry | 2021 | 8 | 1 | NSS1 | CW1 | Nuclear | 838 | 654212 | 619928 | [16 empty] | 39098.4 |  | 63069 |  |  |  | 744 | 18 | (ON) Once through No Cool Pond |  | ON | Open | Brackish | Surface | James River | James River | OP | 12 | 1972 | 12 | 1972 | OP |  |  |  |  | OP | 9 | 1972 | 9 | 1972 | N | NUC | ST | N/A | Electric Utility | 3 | 1 | 1 | 1 | Simple
19876 | VA | 3806 | Surry | 2021 | 9 | 1 | NSS1 | CW1 | Nuclear | 838 | 638566 | 605999 | [16 empty] | 33161.8 |  | 54723 |  |  |  | 720 | 18 | (ON) Once through No Cool Pond |  | ON | Open | Brackish | Surface | James River | James River | OP | 12 | 1972 | 12 | 1972 | OP |  |  |  |  | OP | 9 | 1972 | 9 | 1972 | N | NUC | ST | N/A | Electric Utility | 3 | 1 | 1 | 1 | Simple
19876 | VA | 3806 | Surry | 2021 | 10 | 1 | NSS1 | CW1 | Nuclear | 838 | 671581 | 638715 | [16 empty] | 29762.4 |  | 46597 |  |  |  | 744 | 18 | (ON) Once through No Cool Pond |  | ON | Open | Brackish | Surface | James River | James River | OP | 12 | 1972 | 12 | 1972 | OP |  |  |  |  | OP | 9 | 1972 | 9 | 1972 | N | NUC | ST | N/A | Electric Utility | 3 | 1 | 1 | 1 | Simple
19876 | VA | 3806 | Surry | 2021 | 11 | 1 | NSS1 | CW1 | Nuclear | 838 | 658509 | 626685 | [16 empty] | 27988.755 |  | 44662 |  |  |  | 720 | 18 | (ON) Once through No Cool Pond |  | ON | Open | Brackish | Surface | James River | James River | OP | 12 | 1972 | 12 | 1972 | OP |  |  |  |  | OP | 9 | 1972 | 9 | 1972 | N | NUC | ST | N/A | Electric Utility | 3 | 1 | 1 | 1 | Simple
19876 | VA | 3806 | Surry | 2021 | 12 | 1 | NSS1 | CW1 | Nuclear | 838 | 680541 | 647883 | [16 empty] | 32142 |  | 49611 |  |  |  | 744 | 18 | (ON) Once through No Cool Pond |  | ON | Open | Brackish | Surface | James River | James River | OP | 12 | 1972 | 12 | 1972 | OP |  |  |  |  | OP | 9 | 1972 | 9 | 1972 | N | NUC | ST | N/A | Electric Utility | 3 | 1 | 1 | 1 | Simple
19876 | VA | 3806 | Surry | 2021 | 1 | 2 | NSS2 | CW2 | Nuclear | 838 | 677887 | 647583 | [16 empty] | 38649.6 |  | 59683 |  |  |  | 744 | 18 | (ON) Once through No Cool Pond |  | ON | Open | Brackish | Surface | James River | James River | OP | 5 | 1973 | 5 | 1973 | OP |  |  |  |  | OP | 12 | 1972 | 12 | 1972 | N | NUC | ST | N/A | Electric Utility | 3 | 1 | 1 | 1 | Simple
19876 | VA | 3806 | Surry | 2021 | 2 | 2 | NSS2 | CW2 | Nuclear | 838 | 616371 | 590081 | [16 empty] | 27791.5 |  | 47098 |  |  |  | 672 | 18 | (ON) Once through No Cool Pond |  | ON | Open | Brackish | Surface | James River | James River | OP | 5 | 1973 | 5 | 1973 | OP |  |  |  |  | OP | 12 | 1972 | 12 | 1972 | N | NUC | ST | N/A | Electric Utility | 3 | 1 | 1 | 1 | Simple
19876 | VA | 3806 | Surry | 2021 | 3 | 2 | NSS2 | CW2 | Nuclear | 838 | 664150 | 635335 | [16 empty] | 38149.5 |  | 60046 |  |  |  | 743 | 18 | (ON) Once through No Cool Pond |  | ON | Open | Brackish | Surface | James River | James River | OP | 5 | 1973 | 5 | 1973 | OP |  |  |  |  | OP | 12 | 1972 | 12 | 1972 | N | NUC | ST | N/A | Electric Utility | 3 | 1 | 1 | 1 | Simple
19876 | VA | 3806 | Surry | 2021 | 4 | 2 | NSS2 | CW2 | Nuclear | 838 | 649710 | 621678 | [16 empty] | 36789.677 |  | 59178 |  |  |  | 720 | 18 | (ON) Once through No Cool Pond |  | ON | Open | Brackish | Surface | James River | James River | OP | 5 | 1973 | 5 | 1973 | OP |  |  |  |  | OP | 12 | 1972 | 12 | 1972 | N | NUC | ST | N/A | Electric Utility | 3 | 1 | 1 | 1 | Simple
19876 | VA | 3806 | Surry | 2021 | 5 | 2 | NSS2 | CW2 | Nuclear | 838 | 673470 | 644021 | [16 empty] | 38200.8 |  | 59316 |  |  |  | 744 | 18 | (ON) Once through No Cool Pond |  | ON | Open | Brackish | Surface | James River | James River | OP | 5 | 1973 | 5 | 1973 | OP |  |  |  |  | OP | 12 | 1972 | 12 | 1972 | N | NUC | ST | N/A | Electric Utility | 3 | 1 | 1 | 1 | Simple
19876 | VA | 3806 | Surry | 2021 | 6 | 2 | NSS2 | CW2 | Nuclear | 838 | 633130 | 604053 | [16 empty] | 36789.677 |  | 60905 |  |  |  | 720 | 18 | (ON) Once through No Cool Pond |  | ON | Open | Brackish | Surface | James River | James River | OP | 5 | 1973 | 5 | 1973 | OP |  |  |  |  | OP | 12 | 1972 | 12 | 1972 | N | NUC | ST | N/A | Electric Utility | 3 | 1 | 1 | 1 | Simple
19876 | VA | 3806 | Surry | 2021 | 7 | 2 | NSS2 | CW2 | Nuclear | 838 | 654736 | 623279 | [16 empty] | 38200.8 |  | 61290 |  |  |  | 744 | 18 | (ON) Once through No Cool Pond |  | ON | Open | Brackish | Surface | James River | James River | OP | 5 | 1973 | 5 | 1973 | OP |  |  |  |  | OP | 12 | 1972 | 12 | 1972 | N | NUC | ST | N/A | Electric Utility | 3 | 1 | 1 | 1 | Simple
19876 | VA | 3806 | Surry | 2021 | 8 | 2 | NSS2 | CW2 | Nuclear | 838 | 654991 | 623350 | [16 empty] | 38979.6 |  | 62532 |  |  |  | 744 | 18 | (ON) Once through No Cool Pond |  | ON | Open | Brackish | Surface | James River | James River | OP | 5 | 1973 | 5 | 1973 | OP |  |  |  |  | OP | 12 | 1972 | 12 | 1972 | N | NUC | ST | N/A | Electric Utility | 3 | 1 | 1 | 1 | Simple
19876 | VA | 3806 | Surry | 2021 | 9 | 2 | NSS2 | CW2 | Nuclear | 838 | 628881 | 599028 | [16 empty] | 36368.129 |  | 60712 |  |  |  | 720 | 18 | (ON) Once through No Cool Pond |  | ON | Open | Brackish | Surface | James River | James River | OP | 5 | 1973 | 5 | 1973 | OP |  |  |  |  | OP | 12 | 1972 | 12 | 1972 | N | NUC | ST | N/A | Electric Utility | 3 | 1 | 1 | 1 | Simple
19876 | VA | 3806 | Surry | 2021 | 10 | 2 | NSS2 | CW2 | Nuclear | 838 | 400856 | 379594 | [16 empty] | 25061.69 |  | 66022 |  |  |  | 552 | 18 | (ON) Once through No Cool Pond |  | ON | Open | Brackish | Surface | James River | James River | OP | 5 | 1973 | 5 | 1973 | OP |  |  |  |  | OP | 12 | 1972 | 12 | 1972 | N | NUC | ST | N/A | Electric Utility | 3 | 1 | 1 | 1 | Simple
19876 | VA | 3806 | Surry | 2021 | 11 | 2 | NSS2 | CW2 | Nuclear | 838 | 0 | 0 | [16 empty] | 10.929 | [5 empty] | 1 | 18 | (ON) Once through No Cool Pond |  | ON | Open | Brackish | Surface | James River | James River | OP | 5 | 1973 | 5 | 1973 | OP |  |  |  |  | OP | 12 | 1972 | 12 | 1972 | N | NUC | ST | N/A | Electric Utility | 3 | 1 | 1 | 1 | Simple
19876 | VA | 3806 | Surry | 2021 | 12 | 2 | NSS2 | CW2 | Nuclear | 838 | 619054 | 591809 | [16 empty] | 27522 |  | 46505 |  |  |  | 695 | 18 | (ON) Once through No Cool Pond |  | ON | Open | Brackish | Surface | James River | James River | OP | 5 | 1973 | 5 | 1973 | OP |  |  |  |  | OP | 12 | 1972 | 12 | 1972 | N | NUC | ST | N/A | Electric Utility | 3 | 1 | 1 | 1 | Simple
19876 | VA | 3809 | Yorktown | 2021 | 1 | 3 | 3 | 3 | Petroleum Liquids | 790 | 0 | 0 | [6 empty] | 30301 | 30301 |  |  |  | 30129 | 172 |  |  |  | 7387.2 |  |  |  | 243796 |  | 360 | 7 | (ON) Once through No Cool Pond |  | ON | Open | Saline | Surface | York River | York River | OP | 12 | 1974 | 12 | 1974 | OP | 12 | 1974 | 12 | 1974 | OP | 12 | 1974 | 12 | 1974 | N | RFO | ST | N/A | Electric Utility | 1 | 1 | 1 | 1 | Simple
19876 | VA | 3809 | Yorktown | 2021 | 2 | 3 | 3 | 3 | Petroleum Liquids | 790 |  | 0 | [6 empty] | 0 | 0 |  |  |  | 0 | 0 |  |  |  | 1598.4 | [5 empty] | 48 | 7 | (ON) Once through No Cool Pond |  | ON | Open | Saline | Surface | York River | York River | OP | 12 | 1974 | 12 | 1974 | OP | 12 | 1974 | 12 | 1974 | OP | 12 | 1974 | 12 | 1974 | N | RFO | ST | N/A | Electric Utility | 1 | 1 | 1 | 1 | Simple
19876 | VA | 3809 | Yorktown | 2021 | 3 | 3 | 3 | 3 | Petroleum Liquids | 790 | 0 | 0 | [6 empty] | 0 | 0 |  |  |  | 0 | 0 |  |  |  | 0 | 0 |  |  |  |  | 0 | 7 | (ON) Once through No Cool Pond |  | ON | Open | Saline | Surface | York River | York River | OP | 12 | 1974 | 12 | 1974 | OP | 12 | 1974 | 12 | 1974 | OP | 12 | 1974 | 12 | 1974 | N | RFO | ST | N/A | Electric Utility | 1 | 1 | 1 | 1 | Simple
19876 | VA | 3809 | Yorktown | 2021 | 4 | 3 | 3 | 3 | Petroleum Liquids | 790 | 0 | 0 | [6 empty] | 902 | 902 |  |  |  | 874 | 29 |  |  |  | 2944.8 |  |  |  | 3263840 |  | 96 | 7 | (ON) Once through No Cool Pond |  | ON | Open | Saline | Surface | York River | York River | OP | 12 | 1974 | 12 | 1974 | OP | 12 | 1974 | 12 | 1974 | OP | 12 | 1974 | 12 | 1974 | N | RFO | ST | N/A | Electric Utility | 1 | 1 | 1 | 1 | Simple
19876 | VA | 3809 | Yorktown | 2021 | 5 | 3 | 3 | 3 | Petroleum Liquids | 790 |  | 0 | [6 empty] | 0 | 0 |  |  |  | 0 | 0 |  |  |  | 7660.8 | [5 empty] | 408 | 7 | (ON) Once through No Cool Pond |  | ON | Open | Saline | Surface | York River | York River | OP | 12 | 1974 | 12 | 1974 | OP | 12 | 1974 | 12 | 1974 | OP | 12 | 1974 | 12 | 1974 | N | RFO | ST | N/A | Electric Utility | 1 | 1 | 1 | 1 | Simple
19876 | VA | 3809 | Yorktown | 2021 | 6 | 3 | 3 | 3 | Petroleum Liquids | 790 |  | 0 | [6 empty] | 52 | 52 |  |  |  | 0 | 52 |  |  |  | 7869.6 |  |  |  | 152600349 |  | 366 | 7 | (ON) Once through No Cool Pond |  | ON | Open | Saline | Surface | York River | York River | OP | 12 | 1974 | 12 | 1974 | OP | 12 | 1974 | 12 | 1974 | OP | 12 | 1974 | 12 | 1974 | N | RFO | ST | N/A | Electric Utility | 1 | 1 | 1 | 1 | Simple
19876 | VA | 3809 | Yorktown | 2021 | 7 | 3 | 3 | 3 | Petroleum Liquids | 790 | 17188 | 15626 | [6 empty] | 187993 | 187993 |  |  |  | 26125 | 161868 |  |  |  | 9590.4 |  | 613746 |  | 51015 |  | 288 | 7 | (ON) Once through No Cool Pond |  | ON | Open | Saline | Surface | York River | York River | OP | 12 | 1974 | 12 | 1974 | OP | 12 | 1974 | 12 | 1974 | OP | 12 | 1974 | 12 | 1974 | N | RFO | ST | N/A | Electric Utility | 1 | 1 | 1 | 1 | Simple
19876 | VA | 3809 | Yorktown | 2021 | 8 | 3 | 3 | 3 | Petroleum Liquids | 790 | 37606 | 33602 | [6 empty] | 461682 | 461682 |  |  |  | 269275 | 192408 |  |  |  | 13125.6 |  | 390620 |  | 28430 |  | 432 | 7 | (ON) Once through No Cool Pond |  | ON | Open | Saline | Surface | York River | York River | OP | 12 | 1974 | 12 | 1974 | OP | 12 | 1974 | 12 | 1974 | OP | 12 | 1974 | 12 | 1974 | N | RFO | ST | N/A | Electric Utility | 1 | 1 | 1 | 1 | Simple
19876 | VA | 3809 | Yorktown | 2021 | 9 | 3 | 3 | 3 | Petroleum Liquids | 790 |  | 0 | [6 empty] | 0 | 0 |  |  |  | 0 | 0 |  |  |  | 0 | 0 |  |  |  |  | 0 | 7 | (ON) Once through No Cool Pond |  | ON | Open | Saline | Surface | York River | York River | OP | 12 | 1974 | 12 | 1974 | OP | 12 | 1974 | 12 | 1974 | OP | 12 | 1974 | 12 | 1974 | N | RFO | ST | N/A | Electric Utility | 1 | 1 | 1 | 1 | Simple
19876 | VA | 3809 | Yorktown | 2021 | 10 | 3 | 3 | 3 | Petroleum Liquids | 790 |  | 0 | [6 empty] | 0 | 0 |  |  |  | 0 | 0 |  |  |  | 0 | 0 |  |  |  |  | 0 | 7 | (ON) Once through No Cool Pond |  | ON | Open | Saline | Surface | York River | York River | OP | 12 | 1974 | 12 | 1974 | OP | 12 | 1974 | 12 | 1974 | OP | 12 | 1974 | 12 | 1974 | N | RFO | ST | N/A | Electric Utility | 1 | 1 | 1 | 1 | Simple
19876 | VA | 3809 | Yorktown | 2021 | 11 | 3 | 3 | 3 | Petroleum Liquids | 790 | 0 | 0 | [6 empty] | 17020 | 17020 |  |  |  | 7186 | 9834 |  |  |  | 7192.8 |  |  |  | 422599 |  | 216 | 7 | (ON) Once through No Cool Pond |  | ON | Open | Saline | Surface | York River | York River | OP | 12 | 1974 | 12 | 1974 | OP | 12 | 1974 | 12 | 1974 | OP | 12 | 1974 | 12 | 1974 | N | RFO | ST | N/A | Electric Utility | 1 | 1 | 1 | 1 | Simple
19876 | VA | 3809 | Yorktown | 2021 | 12 | 3 | 3 | 3 | Petroleum Liquids | 790 |  | 0 | [6 empty] | 0 | 0 |  |  |  | 0 | 0 |  |  |  | 0 | 0 |  |  |  |  | 0 | 7 | (ON) Once through No Cool Pond |  | ON | Open | Saline | Surface | York River | York River | OP | 12 | 1974 | 12 | 1974 | OP | 12 | 1974 | 12 | 1974 | OP | 12 | 1974 | 12 | 1974 | N | RFO | ST | N/A | Electric Utility | 1 | 1 | 1 | 1 | Simple
19099 | WA | 3845 | Transalta Centralia Generation | 2021 | 1 | 2 | BW22 | Many | Conventional Steam Coal | 670 | 373997 | 359037 | [6 empty] | 3849212 | 3849212 |  |  | 3848480 |  | 732 |  |  |  | 441.717 | 399.7 | 1230 | 1113 | 115 | 104 | 744 |  | (RI) Recirculate: Induced Draft |  | RI | Closed | Fresh | Surface | Skookumchuck River | Big Hanaford Creek | OP | 7 | 1973 | 7 | 1973 | OP | 7 | 2002 | 7 | 2002 | OP | 12 | 1972 | 12 | 1972 | N | RC | ST | N/A | IPP Non-CHP | 1 | 1 | 1 | 1 | MC 1B 1G
19099 | WA | 3845 | Transalta Centralia Generation | 2021 | 2 | 2 | BW22 | Many | Conventional Steam Coal | 670 | 248380 | 238445 | [6 empty] | 2668420 | 2668420 |  |  | 2655214 |  | 13206 |  |  |  | 241.08 | 200.18 | 1011 | 840 | 90 | 75 | 672 |  | (RI) Recirculate: Induced Draft |  | RI | Closed | Fresh | Surface | Skookumchuck River | Big Hanaford Creek | OP | 7 | 1973 | 7 | 1973 | OP | 7 | 2002 | 7 | 2002 | OP | 12 | 1972 | 12 | 1972 | N | RC | ST | N/A | IPP Non-CHP | 1 | 1 | 1 | 1 | MC 1B 1G
19099 | WA | 3845 | Transalta Centralia Generation | 2021 | 3 | 2 | BW22 | Many | Conventional Steam Coal | 670 | 418803 | 395097 | [6 empty] | 4414494 | 4414494 |  |  | 4412040 |  | 2454 |  |  |  | 329.528 | 279.002 | 834 | 706 | 75 | 63 | 744 |  | (RI) Recirculate: Induced Draft |  | RI | Closed | Fresh | Surface | Skookumchuck River | Big Hanaford Creek | OP | 7 | 1973 | 7 | 1973 | OP | 7 | 2002 | 7 | 2002 | OP | 12 | 1972 | 12 | 1972 | N | RC | ST | N/A | IPP Non-CHP | 1 | 1 | 1 | 1 | MC 1B 1G
19099 | WA | 3845 | Transalta Centralia Generation | 2021 | 4 | 2 | BW22 | Many | Conventional Steam Coal | 670 | 28095 | 26971 | [6 empty] | 295803 | 295803 |  |  | 294987 |  | 816 |  |  |  | 320.752 | 270.369 | 11892 | 10024 | 1084 | 914 | 50 |  | (RI) Recirculate: Induced Draft |  | RI | Closed | Fresh | Surface | Skookumchuck River | Big Hanaford Creek | OP | 7 | 1973 | 7 | 1973 | OP | 7 | 2002 | 7 | 2002 | OP | 12 | 1972 | 12 | 1972 | N | RC | ST | N/A | IPP Non-CHP | 1 | 1 | 1 | 1 | MC 1B 1G
19099 | WA | 3845 | Transalta Centralia Generation | 2021 | 5 | 2 | BW22 | Many | Conventional Steam Coal | 670 | 0 | 0 | [6 empty] | 0 | 0 |  |  | 0 |  | 0 |  |  |  | 320.345 | 244.758 |  |  |  |  | 0 |  | (RI) Recirculate: Induced Draft |  | RI | Closed | Fresh | Surface | Skookumchuck River | Big Hanaford Creek | OP | 7 | 1973 | 7 | 1973 | OP | 7 | 2002 | 7 | 2002 | OP | 12 | 1972 | 12 | 1972 | N | RC | ST | N/A | IPP Non-CHP | 1 | 1 | 1 | 1 | MC 1B 1G
19099 | WA | 3845 | Transalta Centralia Generation | 2021 | 6 | 2 | BW22 | Many | Conventional Steam Coal | 670 | 66833 | 64160 | [6 empty] | 801932 | 801932 |  |  | 776354 |  | 25578 |  |  |  | 358.04 | 313.732 | 5580 | 4890 | 446 | 391 | 126 |  | (RI) Recirculate: Induced Draft |  | RI | Closed | Fresh | Surface | Skookumchuck River | Big Hanaford Creek | OP | 7 | 1973 | 7 | 1973 | OP | 7 | 2002 | 7 | 2002 | OP | 12 | 1972 | 12 | 1972 | N | RC | ST | N/A | IPP Non-CHP | 1 | 1 | 1 | 1 | MC 1B 1G
19099 | WA | 3845 | Transalta Centralia Generation | 2021 | 7 | 2 | BW22 | Many | Conventional Steam Coal | 670 | 454472 | 436293 | [6 empty] | 4981531 | 4981531 |  |  | 4981531 |  | 0 |  |  |  | 518.099 | 467.32 | 1188 | 1071 | 104 | 94 | 744 |  | (RI) Recirculate: Induced Draft |  | RI | Closed | Fresh | Surface | Skookumchuck River | Big Hanaford Creek | OP | 7 | 1973 | 7 | 1973 | OP | 7 | 2002 | 7 | 2002 | OP | 12 | 1972 | 12 | 1972 | N | RC | ST | N/A | IPP Non-CHP | 1 | 1 | 1 | 1 | MC 1B 1G
19099 | WA | 3845 | Transalta Centralia Generation | 2021 | 8 | 2 | BW22 | Many | Conventional Steam Coal | 670 | 435600 | 418176 | [6 empty] | 4848557 | 4848557 |  |  | 4843187 |  | 5370 |  |  |  | 551.867 | 504.346 | 1320 | 1206 | 114 | 104 | 744 |  | (RI) Recirculate: Induced Draft |  | RI | Closed | Fresh | Surface | Skookumchuck River | Big Hanaford Creek | OP | 7 | 1973 | 7 | 1973 | OP | 7 | 2002 | 7 | 2002 | OP | 12 | 1972 | 12 | 1972 | N | RC | ST | N/A | IPP Non-CHP | 1 | 1 | 1 | 1 | MC 1B 1G
19099 | WA | 3845 | Transalta Centralia Generation | 2021 | 9 | 2 | BW22 | Many | Conventional Steam Coal | 670 | 372373 | 357478 | [6 empty] | 4071967 | 4071967 |  |  | 4065925 |  | 6042 |  |  |  | 411.605 | 369.125 | 1151 | 1033 | 101 | 91 | 720 |  | (RI) Recirculate: Induced Draft |  | RI | Closed | Fresh | Surface | Skookumchuck River | Big Hanaford Creek | OP | 7 | 1973 | 7 | 1973 | OP | 7 | 2002 | 7 | 2002 | OP | 12 | 1972 | 12 | 1972 | N | RC | ST | N/A | IPP Non-CHP | 1 | 1 | 1 | 1 | MC 1B 1G
19099 | WA | 3845 | Transalta Centralia Generation | 2021 | 10 | 2 | BW22 | Many | Conventional Steam Coal | 670 | 461823 | 443350 | [6 empty] | 5094751 | 5094751 |  |  | 5090149 |  | 4602 |  |  |  | 331.598 | 264.393 | 748 | 596 | 65 | 52 | 744 |  | (RI) Recirculate: Induced Draft |  | RI | Closed | Fresh | Surface | Skookumchuck River | Big Hanaford Creek | OP | 7 | 1973 | 7 | 1973 | OP | 7 | 2002 | 7 | 2002 | OP | 12 | 1972 | 12 | 1972 | N | RC | ST | N/A | IPP Non-CHP | 1 | 1 | 1 | 1 | MC 1B 1G
19099 | WA | 3845 | Transalta Centralia Generation | 2021 | 11 | 2 | BW22 | Many | Conventional Steam Coal | 670 | 276507 | 265447 | [6 empty] | 3130045 | 3130045 |  |  | 3117919 |  | 12126 |  |  |  | 294.235 | 251.588 | 1108 | 948 | 94 | 80 | 720 |  | (RI) Recirculate: Induced Draft |  | RI | Closed | Fresh | Surface | Skookumchuck River | Big Hanaford Creek | OP | 7 | 1973 | 7 | 1973 | OP | 7 | 2002 | 7 | 2002 | OP | 12 | 1972 | 12 | 1972 | N | RC | ST | N/A | IPP Non-CHP | 1 | 1 | 1 | 1 | MC 1B 1G
19099 | WA | 3845 | Transalta Centralia Generation | 2021 | 12 | 2 | BW22 | Many | Conventional Steam Coal | 670 | 114439 | 109861 | [6 empty] | 1389414 | 1389414 |  |  | 1379112 |  | 10302 |  |  |  | 251.064 | 208.82 | 2285 | 1901 | 181 | 150 | 744 |  | (RI) Recirculate: Induced Draft |  | RI | Closed | Fresh | Surface | Skookumchuck River | Big Hanaford Creek | OP | 7 | 1973 | 7 | 1973 | OP | 7 | 2002 | 7 | 2002 | OP | 12 | 1972 | 12 | 1972 | N | RC | ST | N/A | IPP Non-CHP | 1 | 1 | 1 | 1 | MC 1B 1G
733 | WV | 3935 | John E Amos | 2021 | 1 | 1 | 1 | 1 | Conventional Steam Coal | 800 | 451021 | 417176 | [6 empty] | 3977844 | 3977844 |  |  | 3971694 |  | 6150 |  |  |  | 263.222 | 229.082 | 631 | 549 | 66 | 58 | 744 | 5 | (RN) Recirculate: Natural Draft |  | RN | Closed | Fresh | Surface | Kanawha River | Kanawha River | OP | 9 | 1971 | 9 | 1971 | OP | 9 | 1971 | 9 | 1971 | OP | 9 | 1971 | 9 | 1971 | N | BIT | ST | N/A | Electric Utility | 1 | 1 | 1 | 1 | Simple
733 | WV | 3935 | John E Amos | 2021 | 2 | 1 | 1 | 1 | Conventional Steam Coal | 800 | 471355 | 437731 | [6 empty] | 4169348 | 4169348 |  |  | 4165510 |  | 3838 |  |  |  | 276.191 | 240.369 | 631 | 549 | 66 | 58 | 672 | 5 | (RN) Recirculate: Natural Draft |  | RN | Closed | Fresh | Surface | Kanawha River | Kanawha River | OP | 9 | 1971 | 9 | 1971 | OP | 9 | 1971 | 9 | 1971 | OP | 9 | 1971 | 9 | 1971 | N | BIT | ST | N/A | Electric Utility | 1 | 1 | 1 | 1 | Simple
733 | WV | 3935 | John E Amos | 2021 | 3 | 1 | 1 | 1 | Conventional Steam Coal | 800 | 51122 | 46795 | [6 empty] | 468591 | 468591 |  |  | 467769 |  | 822 |  |  |  | 3.969 | 3.454 | 85 | 74 | 8 | 7 | 100 | 5 | (RN) Recirculate: Natural Draft |  | RN | Closed | Fresh | Surface | Kanawha River | Kanawha River | OP | 9 | 1971 | 9 | 1971 | OP | 9 | 1971 | 9 | 1971 | OP | 9 | 1971 | 9 | 1971 | N | BIT | ST | N/A | Electric Utility | 1 | 1 | 1 | 1 | Simple
733 | WV | 3935 | John E Amos | 2021 | 4 | 1 | 1 | 1 | Conventional Steam Coal | 800 | 0 | 0 | [6 empty] | 9979 | 9979 |  |  | 0 |  | 9979 | [9 empty] | 0 | 5 | (RN) Recirculate: Natural Draft |  | RN | Closed | Fresh | Surface | Kanawha River | Kanawha River | OP | 9 | 1971 | 9 | 1971 | OP | 9 | 1971 | 9 | 1971 | OP | 9 | 1971 | 9 | 1971 | N | BIT | ST | N/A | Electric Utility | 1 | 1 | 1 | 1 | Simple
733 | WV | 3935 | John E Amos | 2021 | 5 | 1 | 1 | 1 | Conventional Steam Coal | 800 | 0 | 0 | [6 empty] | 0 | 0 |  |  | 0 |  | 0 | [9 empty] | 0 | 5 | (RN) Recirculate: Natural Draft |  | RN | Closed | Fresh | Surface | Kanawha River | Kanawha River | OP | 9 | 1971 | 9 | 1971 | OP | 9 | 1971 | 9 | 1971 | OP | 9 | 1971 | 9 | 1971 | N | BIT | ST | N/A | Electric Utility | 1 | 1 | 1 | 1 | Simple
733 | WV | 3935 | John E Amos | 2021 | 6 | 1 | 1 | 1 | Conventional Steam Coal | 800 | 283923 | 263237 | [6 empty] | 2608524 | 2608524 |  |  | 2572909 |  | 35615 |  |  |  | 89.505 | 77.896 | 340 | 296 | 34 | 30 | 388 | 5 | (RN) Recirculate: Natural Draft |  | RN | Closed | Fresh | Surface | Kanawha River | Kanawha River | OP | 9 | 1971 | 9 | 1971 | OP | 9 | 1971 | 9 | 1971 | OP | 9 | 1971 | 9 | 1971 | N | BIT | ST | N/A | Electric Utility | 1 | 1 | 1 | 1 | Simple
733 | WV | 3935 | John E Amos | 2021 | 7 | 1 | 1 | 1 | Conventional Steam Coal | 800 | 566646 | 527130 | [6 empty] | 5031615 | 5031615 |  |  | 5029315 |  | 2300 |  |  |  | 328.128 | 285.57 | 622 | 542 | 65 | 57 | 734 | 5 | (RN) Recirculate: Natural Draft |  | RN | Closed | Fresh | Surface | Kanawha River | Kanawha River | OP | 9 | 1971 | 9 | 1971 | OP | 9 | 1971 | 9 | 1971 | OP | 9 | 1971 | 9 | 1971 | N | BIT | ST | N/A | Electric Utility | 1 | 1 | 1 | 1 | Simple
733 | WV | 3935 | John E Amos | 2021 | 8 | 1 | 1 | 1 | Conventional Steam Coal | 800 | 539556 | 500502 | [6 empty] | 4883954 | 4883954 |  |  | 4879326 |  | 4627 |  |  |  | 315.797 | 274.838 | 631 | 549 | 65 | 56 | 744 | 5 | (RN) Recirculate: Natural Draft |  | RN | Closed | Fresh | Surface | Kanawha River | Kanawha River | OP | 9 | 1971 | 9 | 1971 | OP | 9 | 1971 | 9 | 1971 | OP | 9 | 1971 | 9 | 1971 | N | BIT | ST | N/A | Electric Utility | 1 | 1 | 1 | 1 | Simple
733 | WV | 3935 | John E Amos | 2021 | 9 | 1 | 1 | 1 | Conventional Steam Coal | 800 | 466412 | 430946 | [6 empty] | 4220411 | 4220411 |  |  | 4217392 |  | 3020 |  |  |  | 271.91 | 236.643 | 631 | 549 | 64 | 56 | 720 | 5 | (RN) Recirculate: Natural Draft |  | RN | Closed | Fresh | Surface | Kanawha River | Kanawha River | OP | 9 | 1971 | 9 | 1971 | OP | 9 | 1971 | 9 | 1971 | OP | 9 | 1971 | 9 | 1971 | N | BIT | ST | N/A | Electric Utility | 1 | 1 | 1 | 1 | Simple
733 | WV | 3935 | John E Amos | 2021 | 10 | 1 | 1 | 1 | Conventional Steam Coal | 800 | 336760 | 311501 | [6 empty] | 3030298 | 3030298 |  |  | 3023288 |  | 7010 |  |  |  | 134.728 | 117.254 | 433 | 376 | 44 | 39 | 510 | 5 | (RN) Recirculate: Natural Draft |  | RN | Closed | Fresh | Surface | Kanawha River | Kanawha River | OP | 9 | 1971 | 9 | 1971 | OP | 9 | 1971 | 9 | 1971 | OP | 9 | 1971 | 9 | 1971 | N | BIT | ST | N/A | Electric Utility | 1 | 1 | 1 | 1 | Simple
733 | WV | 3935 | John E Amos | 2021 | 11 | 1 | 1 | 1 | Conventional Steam Coal | 800 | 78756 | 71999 | [6 empty] | 763746 | 763746 |  |  | 725643 |  | 38103 |  |  |  | 10.348 | 9.006 | 144 | 125 | 14 | 12 | 164 | 5 | (RN) Recirculate: Natural Draft |  | RN | Closed | Fresh | Surface | Kanawha River | Kanawha River | OP | 9 | 1971 | 9 | 1971 | OP | 9 | 1971 | 9 | 1971 | OP | 9 | 1971 | 9 | 1971 | N | BIT | ST | N/A | Electric Utility | 1 | 1 | 1 | 1 | Simple
733 | WV | 3935 | John E Amos | 2021 | 12 | 1 | 1 | 1 | Conventional Steam Coal | 800 | 549809 | 512181 | [6 empty] | 4983155 | 4983155 |  |  | 4981651 |  | 1504 |  |  |  | 323.383 | 281.44 | 631 | 549 | 65 | 56 | 744 | 5 | (RN) Recirculate: Natural Draft |  | RN | Closed | Fresh | Surface | Kanawha River | Kanawha River | OP | 9 | 1971 | 9 | 1971 | OP | 9 | 1971 | 9 | 1971 | OP | 9 | 1971 | 9 | 1971 | N | BIT | ST | N/A | Electric Utility | 1 | 1 | 1 | 1 | Simple
733 | WV | 3935 | John E Amos | 2021 | 1 | 2 | 2 | 2 | Conventional Steam Coal | 800 | 425819 | 395080 | [6 empty] | 3897150 | 3897150 |  |  | 3882687 |  | 14463 |  |  |  | 246.264 | 214.324 | 623 | 542 | 63 | 55 | 735 | 5 | (RN) Recirculate: Natural Draft |  | RN | Closed | Fresh | Surface | Kanawha River | Kanawha River | OP | 6 | 1972 | 6 | 1972 | OP | 6 | 1972 | 6 | 1972 | OP | 6 | 1972 | 6 | 1972 | N | BIT | ST | N/A | Electric Utility | 1 | 1 | 1 | 1 | Simple
733 | WV | 3935 | John E Amos | 2021 | 2 | 2 | 2 | 2 | Conventional Steam Coal | 800 | 413016 | 386770 | [6 empty] | 3759493 | 3759493 |  |  | 3755649 |  | 3844 |  |  |  | 200.822 | 174.775 | 519 | 452 | 53 | 46 | 553 | 5 | (RN) Recirculate: Natural Draft |  | RN | Closed | Fresh | Surface | Kanawha River | Kanawha River | OP | 6 | 1972 | 6 | 1972 | OP | 6 | 1972 | 6 | 1972 | OP | 6 | 1972 | 6 | 1972 | N | BIT | ST | N/A | Electric Utility | 1 | 1 | 1 | 1 | Simple
733 | WV | 3935 | John E Amos | 2021 | 3 | 2 | 2 | 2 | Conventional Steam Coal | 800 | 0 | 0 | [6 empty] | 0 | 0 |  |  | 0 |  | 0 | [9 empty] | 0 | 5 | (RN) Recirculate: Natural Draft |  | RN | Closed | Fresh | Surface | Kanawha River | Kanawha River | OP | 6 | 1972 | 6 | 1972 | OP | 6 | 1972 | 6 | 1972 | OP | 6 | 1972 | 6 | 1972 | N | BIT | ST | N/A | Electric Utility | 1 | 1 | 1 | 1 | Simple
733 | WV | 3935 | John E Amos | 2021 | 4 | 2 | 2 | 2 | Conventional Steam Coal | 800 | 231565 | 213125 | [6 empty] | 2182255 | 2182255 |  |  | 2153401 |  | 28853 |  |  |  | 80.124 | 69.732 | 376 | 327 | 37 | 32 | 429 | 5 | (RN) Recirculate: Natural Draft |  | RN | Closed | Fresh | Surface | Kanawha River | Kanawha River | OP | 6 | 1972 | 6 | 1972 | OP | 6 | 1972 | 6 | 1972 | OP | 6 | 1972 | 6 | 1972 | N | BIT | ST | N/A | Electric Utility | 1 | 1 | 1 | 1 | Simple
733 | WV | 3935 | John E Amos | 2021 | 5 | 2 | 2 | 2 | Conventional Steam Coal | 800 | 407055 | 378237 | [6 empty] | 3746078 | 3746078 |  |  | 3714133 |  | 31945 |  |  |  | 195.348 | 170.012 | 516 | 449 | 52 | 45 | 609 | 5 | (RN) Recirculate: Natural Draft |  | RN | Closed | Fresh | Surface | Kanawha River | Kanawha River | OP | 6 | 1972 | 6 | 1972 | OP | 6 | 1972 | 6 | 1972 | OP | 6 | 1972 | 6 | 1972 | N | BIT | ST | N/A | Electric Utility | 1 | 1 | 1 | 1 | Simple
733 | WV | 3935 | John E Amos | 2021 | 6 | 2 | 2 | 2 | Conventional Steam Coal | 800 | 480064 | 445977 | [6 empty] | 4522456 | 4522456 |  |  | 4491587 |  | 30869 |  |  |  | 265.761 | 231.291 | 596 | 519 | 59 | 51 | 680 | 5 | (RN) Recirculate: Natural Draft |  | RN | Closed | Fresh | Surface | Kanawha River | Kanawha River | OP | 6 | 1972 | 6 | 1972 | OP | 6 | 1972 | 6 | 1972 | OP | 6 | 1972 | 6 | 1972 | N | BIT | ST | N/A | Electric Utility | 1 | 1 | 1 | 1 | Simple
733 | WV | 3935 | John E Amos | 2021 | 7 | 2 | 2 | 2 | Conventional Steam Coal | 800 | 542249 | 504980 | [6 empty] | 5054632 | 5054632 |  |  | 5051513 |  | 3119 |  |  |  | 318.622 | 277.297 | 631 | 549 | 63 | 55 | 744 | 5 | (RN) Recirculate: Natural Draft |  | RN | Closed | Fresh | Surface | Kanawha River | Kanawha River | OP | 6 | 1972 | 6 | 1972 | OP | 6 | 1972 | 6 | 1972 | OP | 6 | 1972 | 6 | 1972 | N | BIT | ST | N/A | Electric Utility | 1 | 1 | 1 | 1 | Simple
733 | WV | 3935 | John E Amos | 2021 | 8 | 2 | 2 | 2 | Conventional Steam Coal | 800 | 319300 | 296552 | [6 empty] | 3031742 | 3031742 |  |  | 3009708 |  | 22034 |  |  |  | 119.712 | 104.185 | 404 | 351 | 39 | 34 | 476 | 5 | (RN) Recirculate: Natural Draft |  | RN | Closed | Fresh | Surface | Kanawha River | Kanawha River | OP | 6 | 1972 | 6 | 1972 | OP | 6 | 1972 | 6 | 1972 | OP | 6 | 1972 | 6 | 1972 | N | BIT | ST | N/A | Electric Utility | 1 | 1 | 1 | 1 | Simple
733 | WV | 3935 | John E Amos | 2021 | 9 | 2 | 2 | 2 | Conventional Steam Coal | 800 | 36867 | 33380 | [6 empty] | 402692 | 402692 |  |  | 402152 |  | 540 |  |  |  | 2.954 | 2.571 | 88 | 77 | 7 | 6 | 101 | 5 | (RN) Recirculate: Natural Draft |  | RN | Closed | Fresh | Surface | Kanawha River | Kanawha River | OP | 6 | 1972 | 6 | 1972 | OP | 6 | 1972 | 6 | 1972 | OP | 6 | 1972 | 6 | 1972 | N | BIT | ST | N/A | Electric Utility | 1 | 1 | 1 | 1 | Simple
733 | WV | 3935 | John E Amos | 2021 | 10 | 2 | 2 | 2 | Conventional Steam Coal | 800 | 0 | 0 | [6 empty] | 729 | 729 |  |  | 0 |  | 729 | [9 empty] | 0 | 5 | (RN) Recirculate: Natural Draft |  | RN | Closed | Fresh | Surface | Kanawha River | Kanawha River | OP | 6 | 1972 | 6 | 1972 | OP | 6 | 1972 | 6 | 1972 | OP | 6 | 1972 | 6 | 1972 | N | BIT | ST | N/A | Electric Utility | 1 | 1 | 1 | 1 | Simple
733 | WV | 3935 | John E Amos | 2021 | 11 | 2 | 2 | 2 | Conventional Steam Coal | 800 | 0 | 0 | [6 empty] | 0 | 0 |  |  | 0 |  | 0 | [9 empty] | 0 | 5 | (RN) Recirculate: Natural Draft |  | RN | Closed | Fresh | Surface | Kanawha River | Kanawha River | OP | 6 | 1972 | 6 | 1972 | OP | 6 | 1972 | 6 | 1972 | OP | 6 | 1972 | 6 | 1972 | N | BIT | ST | N/A | Electric Utility | 1 | 1 | 1 | 1 | Simple
733 | WV | 3935 | John E Amos | 2021 | 12 | 2 | 2 | 2 | Conventional Steam Coal | 800 | 299055 | 278976 | [6 empty] | 2771947 | 2771947 |  |  | 2732438 |  | 39510 |  |  |  | 96.86 | 84.297 | 347 | 302 | 35 | 30 | 409 | 5 | (RN) Recirculate: Natural Draft |  | RN | Closed | Fresh | Surface | Kanawha River | Kanawha River | OP | 6 | 1972 | 6 | 1972 | OP | 6 | 1972 | 6 | 1972 | OP | 6 | 1972 | 6 | 1972 | N | BIT | ST | N/A | Electric Utility | 1 | 1 | 1 | 1 | Simple
733 | WV | 3935 | John E Amos | 2021 | 1 | 3 | 3 | 3 | Conventional Steam Coal | 1300 | 494800 | 454383 | [6 empty] | 4501190 | 4501190 |  |  | 4459562 |  | 41628 |  |  |  | 178.03 | 148.53 | 392 | 327 | 40 | 33 | 462 | 8 | (RN) Recirculate: Natural Draft |  | RN | Closed | Fresh | Surface | Kanawha River | Kanawha River | OP | 10 | 1973 | 10 | 1973 | OP | 10 | 1973 | 10 | 1973 | OP | 10 | 1973 | 10 | 1973 | N | BIT | ST | N/A | Electric Utility | 1 | 1 | 1 | 1 | Simple
733 | WV | 3935 | John E Amos | 2021 | 2 | 3 | 3 | 3 | Conventional Steam Coal | 1300 | 770873 | 709252 | [6 empty] | 6963661 | 6963661 |  |  | 6949771 |  | 13889 |  |  |  | 447.51 | 373.358 | 631 | 526 | 64 | 54 | 672 | 8 | (RN) Recirculate: Natural Draft |  | RN | Closed | Fresh | Surface | Kanawha River | Kanawha River | OP | 10 | 1973 | 10 | 1973 | OP | 10 | 1973 | 10 | 1973 | OP | 10 | 1973 | 10 | 1973 | N | BIT | ST | N/A | Electric Utility | 1 | 1 | 1 | 1 | Simple
733 | WV | 3935 | John E Amos | 2021 | 3 | 3 | 3 | 3 | Conventional Steam Coal | 1300 | 382568 | 348450 | [6 empty] | 3522202 | 3522202 |  |  | 3512352 |  | 9850 |  |  |  | 127.659 | 106.506 | 366 | 306 | 36 | 30 | 432 | 8 | (RN) Recirculate: Natural Draft |  | RN | Closed | Fresh | Surface | Kanawha River | Kanawha River | OP | 10 | 1973 | 10 | 1973 | OP | 10 | 1973 | 10 | 1973 | OP | 10 | 1973 | 10 | 1973 | N | BIT | ST | N/A | Electric Utility | 1 | 1 | 1 | 1 | Simple
733 | WV | 3935 | John E Amos | 2021 | 4 | 3 | 3 | 3 | Conventional Steam Coal | 1300 | 0 | 0 | [6 empty] | 36961 | 36961 |  |  | 0 |  | 36961 | [9 empty] | 0 | 8 | (RN) Recirculate: Natural Draft |  | RN | Closed | Fresh | Surface | Kanawha River | Kanawha River | OP | 10 | 1973 | 10 | 1973 | OP | 10 | 1973 | 10 | 1973 | OP | 10 | 1973 | 10 | 1973 | N | BIT | ST | N/A | Electric Utility | 1 | 1 | 1 | 1 | Simple
733 | WV | 3935 | John E Amos | 2021 | 5 | 3 | 3 | 3 | Conventional Steam Coal | 1300 | 769363 | 709284 | [6 empty] | 6889925 | 6889925 |  |  | 6875725 |  | 14199 |  |  |  | 389.784 | 325.197 | 550 | 458 | 57 | 47 | 648 | 8 | (RN) Recirculate: Natural Draft |  | RN | Closed | Fresh | Surface | Kanawha River | Kanawha River | OP | 10 | 1973 | 10 | 1973 | OP | 10 | 1973 | 10 | 1973 | OP | 10 | 1973 | 10 | 1973 | N | BIT | ST | N/A | Electric Utility | 1 | 1 | 1 | 1 | Simple
733 | WV | 3935 | John E Amos | 2021 | 6 | 3 | 3 | 3 | Conventional Steam Coal | 1300 | 831122 | 766240 | [6 empty] | 7441659 | 7441659 |  |  | 7428234 |  | 13425 |  |  |  | 483.467 | 403.356 | 631 | 526 | 65 | 54 | 720 | 8 | (RN) Recirculate: Natural Draft |  | RN | Closed | Fresh | Surface | Kanawha River | Kanawha River | OP | 10 | 1973 | 10 | 1973 | OP | 10 | 1973 | 10 | 1973 | OP | 10 | 1973 | 10 | 1973 | N | BIT | ST | N/A | Electric Utility | 1 | 1 | 1 | 1 | Simple
733 | WV | 3935 | John E Amos | 2021 | 7 | 3 | 3 | 3 | Conventional Steam Coal | 1300 | 591891 | 539977 | [6 empty] | 5382503 | 5382503 |  |  | 5374643 |  | 7860 |  |  |  | 255.528 | 213.187 | 473 | 395 | 47 | 40 | 558 | 8 | (RN) Recirculate: Natural Draft |  | RN | Closed | Fresh | Surface | Kanawha River | Kanawha River | OP | 10 | 1973 | 10 | 1973 | OP | 10 | 1973 | 10 | 1973 | OP | 10 | 1973 | 10 | 1973 | N | BIT | ST | N/A | Electric Utility | 1 | 1 | 1 | 1 | Simple
733 | WV | 3935 | John E Amos | 2021 | 8 | 3 | 3 | 3 | Conventional Steam Coal | 1300 | 822369 | 753292 | [6 empty] | 7504571 | 7504571 |  |  | 7465848 |  | 38723 |  |  |  | 451.021 | 376.287 | 599 | 500 | 60 | 50 | 706 | 8 | (RN) Recirculate: Natural Draft |  | RN | Closed | Fresh | Surface | Kanawha River | Kanawha River | OP | 10 | 1973 | 10 | 1973 | OP | 10 | 1973 | 10 | 1973 | OP | 10 | 1973 | 10 | 1973 | N | BIT | ST | N/A | Electric Utility | 1 | 1 | 1 | 1 | Simple
733 | WV | 3935 | John E Amos | 2021 | 9 | 3 | 3 | 3 | Conventional Steam Coal | 1300 | 809993 | 742799 | [6 empty] | 7409674 | 7409674 |  |  | 7396843 |  | 12831 |  |  |  | 468.676 | 391.017 | 631 | 526 | 63 | 53 | 720 | 8 | (RN) Recirculate: Natural Draft |  | RN | Closed | Fresh | Surface | Kanawha River | Kanawha River | OP | 10 | 1973 | 10 | 1973 | OP | 10 | 1973 | 10 | 1973 | OP | 10 | 1973 | 10 | 1973 | N | BIT | ST | N/A | Electric Utility | 1 | 1 | 1 | 1 | Simple
733 | WV | 3935 | John E Amos | 2021 | 10 | 3 | 3 | 3 | Conventional Steam Coal | 1300 | 30041 | 27527 | [6 empty] | 273651 | 273651 |  |  | 270660 |  | 2991 |  |  |  | 0.677 | 0.565 | 25 | 21 | 2 | 2 | 29 | 8 | (RN) Recirculate: Natural Draft |  | RN | Closed | Fresh | Surface | Kanawha River | Kanawha River | OP | 10 | 1973 | 10 | 1973 | OP | 10 | 1973 | 10 | 1973 | OP | 10 | 1973 | 10 | 1973 | N | BIT | ST | N/A | Electric Utility | 1 | 1 | 1 | 1 | Simple
733 | WV | 3935 | John E Amos | 2021 | 11 | 3 | 3 | 3 | Conventional Steam Coal | 1300 | 0 | 0 | [6 empty] | 878 | 878 |  |  | 0 |  | 878 | [9 empty] | 0 | 8 | (RN) Recirculate: Natural Draft |  | RN | Closed | Fresh | Surface | Kanawha River | Kanawha River | OP | 10 | 1973 | 10 | 1973 | OP | 10 | 1973 | 10 | 1973 | OP | 10 | 1973 | 10 | 1973 | N | BIT | ST | N/A | Electric Utility | 1 | 1 | 1 | 1 | Simple
733 | WV | 3935 | John E Amos | 2021 | 12 | 3 | 3 | 3 | Conventional Steam Coal | 1300 | 553268 | 507632 | [6 empty] | 5023927 | 5023927 |  |  | 4964812 |  | 59115 |  |  |  | 207.327 | 172.973 | 408 | 341 | 41 | 34 | 481 | 8 | (RN) Recirculate: Natural Draft |  | RN | Closed | Fresh | Surface | Kanawha River | Kanawha River | OP | 10 | 1973 | 10 | 1973 | OP | 10 | 1973 | 10 | 1973 | OP | 10 | 1973 | 10 | 1973 | N | BIT | ST | N/A | Electric Utility | 1 | 1 | 1 | 1 | Simple
12796 | WV | 3943 | FirstEnergy Fort Martin Power Station | 2021 | 1 | 1 | 1 | 1 | Conventional Steam Coal | 552 | 228535 | 208218 | [6 empty] | 2438786 | 2438786 |  |  | 2428257 |  | 10529 |  |  |  | 61 | 1.513 | 293 | 7 | 25 | 1 | 549 | 14 | (RN) Recirculate: Natural Draft |  | RN | Closed | Fresh | Surface | Monongahela River | MONONGAHELA RIVER | OP | 10 | 1967 | 10 | 1967 | OP | 11 | 1967 | 11 | 1967 | OP | 11 | 1967 | 11 | 1967 | N | BIT | ST | N/A | Electric Utility | 1 | 1 | 1 | 1 | Simple
12796 | WV | 3943 | FirstEnergy Fort Martin Power Station | 2021 | 2 | 1 | 1 | 1 | Conventional Steam Coal | 552 | 169342 | 151365 | [6 empty] | 1823881 | 1823881 |  |  | 1816070 |  | 7811 |  |  |  | 48.083 | -3.772 | 318 | -25 | 26 | -2 | 548 | 14 | (RN) Recirculate: Natural Draft |  | RN | Closed | Fresh | Surface | Monongahela River | MONONGAHELA RIVER | OP | 10 | 1967 | 10 | 1967 | OP | 11 | 1967 | 11 | 1967 | OP | 11 | 1967 | 11 | 1967 | N | BIT | ST | N/A | Electric Utility | 1 | 1 | 1 | 1 | Simple
12796 | WV | 3943 | FirstEnergy Fort Martin Power Station | 2021 | 3 | 1 | 1 | 1 | Conventional Steam Coal | 552 | 218148 | 198078 | [6 empty] | 2305619 | 2305619 |  |  | 2295877 |  | 9742 |  |  |  | 55.839 | -6.937 | 282 | -35 | 24 | -3 | 504 | 14 | (RN) Recirculate: Natural Draft |  | RN | Closed | Fresh | Surface | Monongahela River | MONONGAHELA RIVER | OP | 10 | 1967 | 10 | 1967 | OP | 11 | 1967 | 11 | 1967 | OP | 11 | 1967 | 11 | 1967 | N | BIT | ST | N/A | Electric Utility | 1 | 1 | 1 | 1 | Simple
12796 | WV | 3943 | FirstEnergy Fort Martin Power Station | 2021 | 4 | 1 | 1 | 1 | Conventional Steam Coal | 552 | 181575 | 164790 | [6 empty] | 1855412 | 1855412 |  |  | 1843331 |  | 12081 |  |  |  | 46.817 | 3.418 | 284 | 21 | 25 | 2 | 381 | 14 | (RN) Recirculate: Natural Draft |  | RN | Closed | Fresh | Surface | Monongahela River | MONONGAHELA RIVER | OP | 10 | 1967 | 10 | 1967 | OP | 11 | 1967 | 11 | 1967 | OP | 11 | 1967 | 11 | 1967 | N | BIT | ST | N/A | Electric Utility | 1 | 1 | 1 | 1 | Simple
12796 | WV | 3943 | FirstEnergy Fort Martin Power Station | 2021 | 5 | 1 | 1 | 1 | Conventional Steam Coal | 552 | 312404 | 287785 | [6 empty] | 3237319 | 3237319 |  |  | 3236496 |  | 823 |  |  |  | 106.75 | 5.965 | 371 | 21 | 33 | 2 | 744 | 14 | (RN) Recirculate: Natural Draft |  | RN | Closed | Fresh | Surface | Monongahela River | MONONGAHELA RIVER | OP | 10 | 1967 | 10 | 1967 | OP | 11 | 1967 | 11 | 1967 | OP | 11 | 1967 | 11 | 1967 | N | BIT | ST | N/A | Electric Utility | 1 | 1 | 1 | 1 | Simple
12796 | WV | 3943 | FirstEnergy Fort Martin Power Station | 2021 | 6 | 1 | 1 | 1 | Conventional Steam Coal | 552 | 283267 | 259710 | [6 empty] | 2980512 | 2980512 |  |  | 2980512 |  | 0 |  |  |  | 92.295 | 15.663 | 355 | 60 | 31 | 5 | 720 | 14 | (RN) Recirculate: Natural Draft |  | RN | Closed | Fresh | Surface | Monongahela River | MONONGAHELA RIVER | OP | 10 | 1967 | 10 | 1967 | OP | 11 | 1967 | 11 | 1967 | OP | 11 | 1967 | 11 | 1967 | N | BIT | ST | N/A | Electric Utility | 1 | 1 | 1 | 1 | Simple
12796 | WV | 3943 | FirstEnergy Fort Martin Power Station | 2021 | 7 | 1 | 1 | 1 | Conventional Steam Coal | 552 | 296499 | 274684 | [6 empty] | 3119578 | 3119578 |  |  | 3109570 |  | 10008 |  |  |  | 90.797 | 18.647 | 331 | 68 | 29 | 6 | 628 | 14 | (RN) Recirculate: Natural Draft |  | RN | Closed | Fresh | Surface | Monongahela River | MONONGAHELA RIVER | OP | 10 | 1967 | 10 | 1967 | OP | 11 | 1967 | 11 | 1967 | OP | 11 | 1967 | 11 | 1967 | N | BIT | ST | N/A | Electric Utility | 1 | 1 | 1 | 1 | Simple
12796 | WV | 3943 | FirstEnergy Fort Martin Power Station | 2021 | 8 | 1 | 1 | 1 | Conventional Steam Coal | 552 | 311741 | 287770 | [6 empty] | 3299997 | 3299997 |  |  | 3289319 |  | 10677 |  |  |  | 85.728 | 2.53 | 298 | 9 | 26 | 1 | 645 | 14 | (RN) Recirculate: Natural Draft |  | RN | Closed | Fresh | Surface | Monongahela River | MONONGAHELA RIVER | OP | 10 | 1967 | 10 | 1967 | OP | 11 | 1967 | 11 | 1967 | OP | 11 | 1967 | 11 | 1967 | N | BIT | ST | N/A | Electric Utility | 1 | 1 | 1 | 1 | Simple
12796 | WV | 3943 | FirstEnergy Fort Martin Power Station | 2021 | 9 | 1 | 1 | 1 | Conventional Steam Coal | 552 | 155979 | 143048 | [6 empty] | 1629433 | 1629433 |  |  | 1626810 |  | 2623 |  |  |  | 25.308 | 9.116 | 177 | 64 | 16 | 6 | 338 | 14 | (RN) Recirculate: Natural Draft |  | RN | Closed | Fresh | Surface | Monongahela River | MONONGAHELA RIVER | OP | 10 | 1967 | 10 | 1967 | OP | 11 | 1967 | 11 | 1967 | OP | 11 | 1967 | 11 | 1967 | N | BIT | ST | N/A | Electric Utility | 1 | 1 | 1 | 1 | Simple
12796 | WV | 3943 | FirstEnergy Fort Martin Power Station | 2021 | 10 | 1 | 1 | 1 | Conventional Steam Coal | 552 | 94152 | 85345 | [6 empty] | 1057692 | 1057692 |  |  | 1043924 |  | 13769 |  |  |  | 11.071 | -5.264 | 130 | -62 | 10 | -5 | 219 | 14 | (RN) Recirculate: Natural Draft |  | RN | Closed | Fresh | Surface | Monongahela River | MONONGAHELA RIVER | OP | 10 | 1967 | 10 | 1967 | OP | 11 | 1967 | 11 | 1967 | OP | 11 | 1967 | 11 | 1967 | N | BIT | ST | N/A | Electric Utility | 1 | 1 | 1 | 1 | Simple
12796 | WV | 3943 | FirstEnergy Fort Martin Power Station | 2021 | 11 | 1 | 1 | 1 | Conventional Steam Coal | 552 | 227149 | 208179 | [6 empty] | 2420558 | 2420558 |  |  | 2411764 |  | 8794 |  |  |  | 60.275 | -5.158 | 290 | -25 | 25 | -2 | 579 | 14 | (RN) Recirculate: Natural Draft |  | RN | Closed | Fresh | Surface | Monongahela River | MONONGAHELA RIVER | OP | 10 | 1967 | 10 | 1967 | OP | 11 | 1967 | 11 | 1967 | OP | 11 | 1967 | 11 | 1967 | N | BIT | ST | N/A | Electric Utility | 1 | 1 | 1 | 1 | Simple
12796 | WV | 3943 | FirstEnergy Fort Martin Power Station | 2021 | 12 | 1 | 1 | 1 | Conventional Steam Coal | 552 | 285396 | 261295 | [6 empty] | 3010486 | 3010486 |  |  | 3004321 |  | 6165 |  |  |  | 78.065 | 8.533 | 299 | 33 | 26 | 3 | 671 | 14 | (RN) Recirculate: Natural Draft |  | RN | Closed | Fresh | Surface | Monongahela River | MONONGAHELA RIVER | OP | 10 | 1967 | 10 | 1967 | OP | 11 | 1967 | 11 | 1967 | OP | 11 | 1967 | 11 | 1967 | N | BIT | ST | N/A | Electric Utility | 1 | 1 | 1 | 1 | Simple
12796 | WV | 3943 | FirstEnergy Fort Martin Power Station | 2021 | 1 | 2 | 2 | 2 | Conventional Steam Coal | 546 | 334028 | 305296 | [6 empty] | 3125534 | 3125534 |  |  | 3115248 |  | 10287 |  |  |  | 326 | 217.613 | 1068 | 713 | 104 | 70 | 744 | 14 | (RN) Recirculate: Natural Draft |  | RN | Closed | Fresh | Surface | Monongahela River | MONONGAHELA RIVER | OP | 12 | 1968 | 12 | 1968 | OP | 12 | 1968 | 12 | 1968 | OP | 12 | 1968 | 12 | 1968 | N | BIT | ST | N/A | Electric Utility | 1 | 1 | 1 | 1 | Simple
12796 | WV | 3943 | FirstEnergy Fort Martin Power Station | 2021 | 2 | 2 | 2 | 2 | Conventional Steam Coal | 546 | 342333 | 314536 | [6 empty] | 3171215 | 3171215 |  |  | 3167336 |  | 3879 |  |  |  | 290.072 | 212.132 | 922 | 674 | 91 | 67 | 672 | 14 | (RN) Recirculate: Natural Draft |  | RN | Closed | Fresh | Surface | Monongahela River | MONONGAHELA RIVER | OP | 12 | 1968 | 12 | 1968 | OP | 12 | 1968 | 12 | 1968 | OP | 12 | 1968 | 12 | 1968 | N | BIT | ST | N/A | Electric Utility | 1 | 1 | 1 | 1 | Simple
12796 | WV | 3943 | FirstEnergy Fort Martin Power Station | 2021 | 3 | 2 | 2 | 2 | Conventional Steam Coal | 546 | 156691 | 141405 | [6 empty] | 1486304 | 1486304 |  |  | 1476242 |  | 10061 |  |  |  | 132.986 | 3.216 | 940 | 23 | 89 | 2 | 359 | 14 | (RN) Recirculate: Natural Draft |  | RN | Closed | Fresh | Surface | Monongahela River | MONONGAHELA RIVER | OP | 12 | 1968 | 12 | 1968 | OP | 12 | 1968 | 12 | 1968 | OP | 12 | 1968 | 12 | 1968 | N | BIT | ST | N/A | Electric Utility | 1 | 1 | 1 | 1 | Simple
12796 | WV | 3943 | FirstEnergy Fort Martin Power Station | 2021 | 4 | 2 | 2 | 2 | Conventional Steam Coal | 546 | 120895 | 108238 | [6 empty] | 1162187 | 1162187 |  |  | 1150680 |  | 11506 |  |  |  | 91.75 | 73.465 | 848 | 679 | 79 | 63 | 248 | 14 | (RN) Recirculate: Natural Draft |  | RN | Closed | Fresh | Surface | Monongahela River | MONONGAHELA RIVER | OP | 12 | 1968 | 12 | 1968 | OP | 12 | 1968 | 12 | 1968 | OP | 12 | 1968 | 12 | 1968 | N | BIT | ST | N/A | Electric Utility | 1 | 1 | 1 | 1 | Simple
12796 | WV | 3943 | FirstEnergy Fort Martin Power Station | 2021 | 5 | 2 | 2 | 2 | Conventional Steam Coal | 546 | 284180 | 259377 | [6 empty] | 2697542 | 2697542 |  |  | 2688286 |  | 9256 |  |  |  | 229.698 | 150.403 | 886 | 580 | 85 | 56 | 660 | 14 | (RN) Recirculate: Natural Draft |  | RN | Closed | Fresh | Surface | Monongahela River | MONONGAHELA RIVER | OP | 12 | 1968 | 12 | 1968 | OP | 12 | 1968 | 12 | 1968 | OP | 12 | 1968 | 12 | 1968 | N | BIT | ST | N/A | Electric Utility | 1 | 1 | 1 | 1 | Simple
12796 | WV | 3943 | FirstEnergy Fort Martin Power Station | 2021 | 6 | 2 | 2 | 2 | Conventional Steam Coal | 546 | 266194 | 241358 | [6 empty] | 2531114 | 2531114 |  |  | 2525158 |  | 5957 |  |  |  | 234.279 | 142.49 | 971 | 590 | 93 | 56 | 720 | 14 | (RN) Recirculate: Natural Draft |  | RN | Closed | Fresh | Surface | Monongahela River | MONONGAHELA RIVER | OP | 12 | 1968 | 12 | 1968 | OP | 12 | 1968 | 12 | 1968 | OP | 12 | 1968 | 12 | 1968 | N | BIT | ST | N/A | Electric Utility | 1 | 1 | 1 | 1 | Simple
12796 | WV | 3943 | FirstEnergy Fort Martin Power Station | 2021 | 7 | 2 | 2 | 2 | Conventional Steam Coal | 546 | 321844 | 292464 | [6 empty] | 3050389 | 3050389 |  |  | 3039789 |  | 10600 |  |  |  | 219.473 | 118.181 | 750 | 404 | 72 | 39 | 744 | 14 | (RN) Recirculate: Natural Draft |  | RN | Closed | Fresh | Surface | Monongahela River | MONONGAHELA RIVER | OP | 12 | 1968 | 12 | 1968 | OP | 12 | 1968 | 12 | 1968 | OP | 12 | 1968 | 12 | 1968 | N | BIT | ST | N/A | Electric Utility | 1 | 1 | 1 | 1 | Simple
12796 | WV | 3943 | FirstEnergy Fort Martin Power Station | 2021 | 8 | 2 | 2 | 2 | Conventional Steam Coal | 546 | 261979 | 238091 | [6 empty] | 2462136 | 2462136 |  |  | 2449523 |  | 12614 |  |  |  | 184.383 | 122.928 | 774 | 516 | 75 | 50 | 554 | 14 | (RN) Recirculate: Natural Draft |  | RN | Closed | Fresh | Surface | Monongahela River | MONONGAHELA RIVER | OP | 12 | 1968 | 12 | 1968 | OP | 12 | 1968 | 12 | 1968 | OP | 12 | 1968 | 12 | 1968 | N | BIT | ST | N/A | Electric Utility | 1 | 1 | 1 | 1 | Simple
12796 | WV | 3943 | FirstEnergy Fort Martin Power Station | 2021 | 9 | 2 | 2 | 2 | Conventional Steam Coal | 546 | 115423 | 103148 | [6 empty] | 1057637 | 1057637 |  |  | 1052775 |  | 4862 |  |  |  | 87.215 | 54.261 | 846 | 526 | 82 | 51 | 242 | 14 | (RN) Recirculate: Natural Draft |  | RN | Closed | Fresh | Surface | Monongahela River | MONONGAHELA RIVER | OP | 12 | 1968 | 12 | 1968 | OP | 12 | 1968 | 12 | 1968 | OP | 12 | 1968 | 12 | 1968 | N | BIT | ST | N/A | Electric Utility | 1 | 1 | 1 | 1 | Simple
12796 | WV | 3943 | FirstEnergy Fort Martin Power Station | 2021 | 10 | 2 | 2 | 2 | Conventional Steam Coal | 546 | 262775 | 239769 | [6 empty] | 2459653 | 2459653 |  |  | 2443213 |  | 16439 |  |  |  | 200.258 | 100.547 | 835 | 419 | 81 | 41 | 541 | 14 | (RN) Recirculate: Natural Draft |  | RN | Closed | Fresh | Surface | Monongahela River | MONONGAHELA RIVER | OP | 12 | 1968 | 12 | 1968 | OP | 12 | 1968 | 12 | 1968 | OP | 12 | 1968 | 12 | 1968 | N | BIT | ST | N/A | Electric Utility | 1 | 1 | 1 | 1 | Simple
12796 | WV | 3943 | FirstEnergy Fort Martin Power Station | 2021 | 11 | 2 | 2 | 2 | Conventional Steam Coal | 546 | 214801 | 193964 | [6 empty] | 2013941 | 2013941 |  |  | 2000441 |  | 13500 |  |  |  | 230.677 | 167.214 | 1189 | 862 | 115 | 83 | 570 | 14 | (RN) Recirculate: Natural Draft |  | RN | Closed | Fresh | Surface | Monongahela River | MONONGAHELA RIVER | OP | 12 | 1968 | 12 | 1968 | OP | 12 | 1968 | 12 | 1968 | OP | 12 | 1968 | 12 | 1968 | N | BIT | ST | N/A | Electric Utility | 1 | 1 | 1 | 1 | Simple
12796 | WV | 3943 | FirstEnergy Fort Martin Power Station | 2021 | 12 | 2 | 2 | 2 | Conventional Steam Coal | 546 | 265753 | 240585 | [6 empty] | 2499220 | 2499220 |  |  | 2481283 |  | 17938 |  |  |  | 261.574 | 188.653 | 1087 | 784 | 105 | 75 | 649 | 14 | (RN) Recirculate: Natural Draft |  | RN | Closed | Fresh | Surface | Monongahela River | MONONGAHELA RIVER | OP | 12 | 1968 | 12 | 1968 | OP | 12 | 1968 | 12 | 1968 | OP | 12 | 1968 | 12 | 1968 | N | BIT | ST | N/A | Electric Utility | 1 | 1 | 1 | 1 | Simple
12796 | WV | 3944 | FirstEnergy Harrison Power Station | 2021 | 1 | Many | Many | Many | Conventional Steam Coal | 1954 | 1264480 | 1173789 | [6 empty] | 11615388 | 11615388 |  |  | 11602654 | 12734 |  |  |  |  | 1.828 | 1.232 | 2 | 1 | 0 | 0 | 1488 | 10 | (RN) Recirculate: Natural Draft |  | RN | Closed | Fresh | Surface | West Fork River | WEST FORK RIVER | OP | 12 | 1972 | 12 | 1974 | OP | 12 | 1972 | 12 | 1974 | OP | 12 | 1972 | 12 | 1973 | N | RC | ST | N/A | Electric Utility | 1 | 3 | 3 | 2 | Complex
12796 | WV | 3944 | FirstEnergy Harrison Power Station | 2021 | 2 | Many | Many | Many | Conventional Steam Coal | 1954 | 1180436 | 1098626 | [6 empty] | 10969077 | 10969077 |  |  | 10955757 | 13320 |  |  |  |  | 1.552 | 1.025 | 1 | 1 | 0 | 0 | 1344 | 10 | (RN) Recirculate: Natural Draft |  | RN | Closed | Fresh | Surface | West Fork River | WEST FORK RIVER | OP | 12 | 1972 | 12 | 1974 | OP | 12 | 1972 | 12 | 1974 | OP | 12 | 1972 | 12 | 1973 | N | RC | ST | N/A | Electric Utility | 1 | 3 | 3 | 2 | Complex
12796 | WV | 3944 | FirstEnergy Harrison Power Station | 2021 | 3 | Many | Many | Many | Conventional Steam Coal | 1954 | 1042256 | 966326 | [6 empty] | 9866514 | 9866514 |  |  | 9858334 | 8180 |  |  |  |  | 1.514 | 0.959 | 2 | 1 | 0 | 0 | 1486 | 10 | (RN) Recirculate: Natural Draft |  | RN | Closed | Fresh | Surface | West Fork River | WEST FORK RIVER | OP | 12 | 1972 | 12 | 1974 | OP | 12 | 1972 | 12 | 1974 | OP | 12 | 1972 | 12 | 1973 | N | RC | ST | N/A | Electric Utility | 1 | 3 | 3 | 2 | Complex
12796 | WV | 3944 | FirstEnergy Harrison Power Station | 2021 | 4 | Many | Many | Many | Conventional Steam Coal | 1954 | 1077621 | 1002192 | [6 empty] | 10170280 | 10170280 |  |  | 10158101 | 12178 |  |  |  |  | 1.512 | 0.93 | 2 | 1 | 0 | 0 | 1440 | 10 | (RN) Recirculate: Natural Draft |  | RN | Closed | Fresh | Surface | West Fork River | WEST FORK RIVER | OP | 12 | 1972 | 12 | 1974 | OP | 12 | 1972 | 12 | 1974 | OP | 12 | 1972 | 12 | 1973 | N | RC | ST | N/A | Electric Utility | 1 | 3 | 3 | 2 | Complex
12796 | WV | 3944 | FirstEnergy Harrison Power Station | 2021 | 5 | Many | Many | Many | Conventional Steam Coal | 1954 | 749558 | 695591 | [6 empty] | 7146153 | 7146153 |  |  | 7119876 | 26276 |  |  |  |  | 1.093 | 0.451 | 2 | 1 | 0 | 0 | 1488 | 10 | (RN) Recirculate: Natural Draft |  | RN | Closed | Fresh | Surface | West Fork River | WEST FORK RIVER | OP | 12 | 1972 | 12 | 1974 | OP | 12 | 1972 | 12 | 1974 | OP | 12 | 1972 | 12 | 1973 | N | RC | ST | N/A | Electric Utility | 1 | 3 | 3 | 2 | Complex
12796 | WV | 3944 | FirstEnergy Harrison Power Station | 2021 | 6 | Many | Many | Many | Conventional Steam Coal | 1954 | 1175534 | 1093031 | [6 empty] | 11013118 | 11013118 |  |  | 10999614 | 13503 |  |  |  |  | 1.647 | 1.03 | 2 | 1 | 0 | 0 | 1440 | 10 | (RN) Recirculate: Natural Draft |  | RN | Closed | Fresh | Surface | West Fork River | WEST FORK RIVER | OP | 12 | 1972 | 12 | 1974 | OP | 12 | 1972 | 12 | 1974 | OP | 12 | 1972 | 12 | 1973 | N | RC | ST | N/A | Electric Utility | 1 | 3 | 3 | 2 | Complex
12796 | WV | 3944 | FirstEnergy Harrison Power Station | 2021 | 7 | Many | Many | Many | Conventional Steam Coal | 1954 | 1182415 | 1098241 | [6 empty] | 11375605 | 11375605 |  |  | 11359719 | 15887 |  |  |  |  | 1.719 | 0.965 | 2 | 1 | 0 | 0 | 1488 | 10 | (RN) Recirculate: Natural Draft |  | RN | Closed | Fresh | Surface | West Fork River | WEST FORK RIVER | OP | 12 | 1972 | 12 | 1974 | OP | 12 | 1972 | 12 | 1974 | OP | 12 | 1972 | 12 | 1973 | N | RC | ST | N/A | Electric Utility | 1 | 3 | 3 | 2 | Complex
12796 | WV | 3944 | FirstEnergy Harrison Power Station | 2021 | 8 | Many | Many | Many | Conventional Steam Coal | 1954 | 1293641 | 1203498 | [6 empty] | 12282352 | 12282352 |  |  | 12272443 | 9909 |  |  |  |  | 1.875 | 1.108 | 2 | 1 | 0 | 0 | 1488 | 10 | (RN) Recirculate: Natural Draft |  | RN | Closed | Fresh | Surface | West Fork River | WEST FORK RIVER | OP | 12 | 1972 | 12 | 1974 | OP | 12 | 1972 | 12 | 1974 | OP | 12 | 1972 | 12 | 1973 | N | RC | ST | N/A | Electric Utility | 1 | 3 | 3 | 2 | Complex
12796 | WV | 3944 | FirstEnergy Harrison Power Station | 2021 | 9 | Many | Many | Many | Conventional Steam Coal | 1954 | 828213 | 769332 | [6 empty] | 7759497 | 7759497 |  |  | 7748317 | 11181 |  |  |  |  | 1.163 | 0.514 | 2 | 1 | 0 | 0 | 1440 | 10 | (RN) Recirculate: Natural Draft |  | RN | Closed | Fresh | Surface | West Fork River | WEST FORK RIVER | OP | 12 | 1972 | 12 | 1974 | OP | 12 | 1972 | 12 | 1974 | OP | 12 | 1972 | 12 | 1973 | N | RC | ST | N/A | Electric Utility | 1 | 3 | 3 | 2 | Complex
12796 | WV | 3944 | FirstEnergy Harrison Power Station | 2021 | 10 | Many | Many | Many | Conventional Steam Coal | 1954 | 618942 | 576572 | [6 empty] | 5753599 | 5753599 |  |  | 5744266 | 9333 |  |  |  |  | 0.906 | 0.385 | 2 | 1 | 0 | 0 | 1488 | 10 | (RN) Recirculate: Natural Draft |  | RN | Closed | Fresh | Surface | West Fork River | WEST FORK RIVER | OP | 12 | 1972 | 12 | 1974 | OP | 12 | 1972 | 12 | 1974 | OP | 12 | 1972 | 12 | 1973 | N | RC | ST | N/A | Electric Utility | 1 | 3 | 3 | 2 | Complex
12796 | WV | 3944 | FirstEnergy Harrison Power Station | 2021 | 11 | Many | Many | Many | Conventional Steam Coal | 1954 | 871565 | 814398 | [6 empty] | 7881405 | 7881405 |  |  | 7866034 | 15372 |  |  |  |  | 1.226 | 0.773 | 2 | 1 | 0 | 0 | 1440 | 10 | (RN) Recirculate: Natural Draft |  | RN | Closed | Fresh | Surface | West Fork River | WEST FORK RIVER | OP | 12 | 1972 | 12 | 1974 | OP | 12 | 1972 | 12 | 1974 | OP | 12 | 1972 | 12 | 1973 | N | RC | ST | N/A | Electric Utility | 1 | 3 | 3 | 2 | Complex
12796 | WV | 3944 | FirstEnergy Harrison Power Station | 2021 | 12 | Many | Many | Many | Conventional Steam Coal | 1954 | 1076715 | 1002555 | [6 empty] | 9883339 | 9883339 |  |  | 9849975 | 33364 |  |  |  |  | 1.562 | 0.806 | 2 | 1 | 0 | 0 | 1488 | 10 | (RN) Recirculate: Natural Draft |  | RN | Closed | Fresh | Surface | West Fork River | WEST FORK RIVER | OP | 12 | 1972 | 12 | 1974 | OP | 12 | 1972 | 12 | 1974 | OP | 12 | 1972 | 12 | 1973 | N | RC | ST | N/A | Electric Utility | 1 | 3 | 3 | 2 | Complex
22053 | WV | 3948 | Mitchell (WV) | 2021 | 1 | Many | Many | Many | Conventional Steam Coal | 1560 | 255730 | 237093 | [6 empty] | 2588815 | 2588815 |  |  | 2561715 |  | 27101 |  |  |  | 99.229 | 74.877 | 419 | 316 | 38 | 29 | 483 |  | (RN) Recirculate: Natural Draft |  | RN | Closed | Fresh | Surface | Ohio River |  | OP | 5 | 1971 | 5 | 1971 | OP | 5 | 1971 | 5 | 1971 | OP | 5 | 1971 | 5 | 1971 | N | BIT | ST | N/A | Electric Utility | 1 | 2 | 2 | 2 | Complex
22053 | WV | 3948 | Mitchell (WV) | 2021 | 2 | Many | Many | Many | Conventional Steam Coal | 1560 | 422267 | 394728 | [6 empty] | 4337977 | 4337977 |  |  | 4225963 |  | 112014 |  |  |  | 135.493 | 102.241 | 343 | 259 | 31 | 24 | 358 |  | (RN) Recirculate: Natural Draft |  | RN | Closed | Fresh | Surface | Ohio River |  | OP | 5 | 1971 | 5 | 1971 | OP | 5 | 1971 | 5 | 1971 | OP | 5 | 1971 | 5 | 1971 | N | BIT | ST | N/A | Electric Utility | 1 | 2 | 2 | 2 | Complex
22053 | WV | 3948 | Mitchell (WV) | 2021 | 3 | Many | Many | Many | Conventional Steam Coal | 1560 | 138088 | 127373 | [6 empty] | 1439872 | 1439872 |  |  | 1392950 |  | 46921 |  |  |  | 22.657 | 17.097 | 178 | 134 | 16 | 12 | 205 |  | (RN) Recirculate: Natural Draft |  | RN | Closed | Fresh | Surface | Ohio River |  | OP | 5 | 1971 | 5 | 1971 | OP | 5 | 1971 | 5 | 1971 | OP | 5 | 1971 | 5 | 1971 | N | BIT | ST | N/A | Electric Utility | 1 | 2 | 2 | 2 | Complex
22053 | WV | 3948 | Mitchell (WV) | 2021 | 4 | Many | Many | Many | Conventional Steam Coal | 1560 | 157782 | 145188 | [6 empty] | 1522181 | 1522181 |  |  | 1496285 |  | 25896 |  |  |  | 27.586 | 20.816 | 190 | 143 | 18 | 14 | 212 |  | (RN) Recirculate: Natural Draft |  | RN | Closed | Fresh | Surface | Ohio River |  | OP | 5 | 1971 | 5 | 1971 | OP | 5 | 1971 | 5 | 1971 | OP | 5 | 1971 | 5 | 1971 | N | BIT | ST | N/A | Electric Utility | 1 | 2 | 2 | 2 | Complex
22053 | WV | 3948 | Mitchell (WV) | 2021 | 5 | Many | Many | Many | Conventional Steam Coal | 1560 | 416573 | 382291 | [6 empty] | 3989666 | 3989666 |  |  | 3979736 |  | 9931 |  |  |  | 246.548 | 186.042 | 645 | 487 | 62 | 47 | 744 |  | (RN) Recirculate: Natural Draft |  | RN | Closed | Fresh | Surface | Ohio River |  | OP | 5 | 1971 | 5 | 1971 | OP | 5 | 1971 | 5 | 1971 | OP | 5 | 1971 | 5 | 1971 | N | BIT | ST | N/A | Electric Utility | 1 | 2 | 2 | 2 | Complex
22053 | WV | 3948 | Mitchell (WV) | 2021 | 6 | Many | Many | Many | Conventional Steam Coal | 1560 | 654774 | 600226 | [6 empty] | 6308349 | 6308349 |  |  | 6285679 |  | 22670 |  |  |  | 311.95 | 235.393 | 520 | 392 | 49 | 37 | 580 |  | (RN) Recirculate: Natural Draft |  | RN | Closed | Fresh | Surface | Ohio River |  | OP | 5 | 1971 | 5 | 1971 | OP | 5 | 1971 | 5 | 1971 | OP | 5 | 1971 | 5 | 1971 | N | BIT | ST | N/A | Electric Utility | 1 | 2 | 2 | 2 | Complex
22053 | WV | 3948 | Mitchell (WV) | 2021 | 7 | Many | Many | Many | Conventional Steam Coal | 1560 | 792401 | 728208 | [6 empty] | 7605511 | 7605511 |  |  | 7577195 |  | 28315 |  |  |  | 421.505 | 318.062 | 579 | 437 | 55 | 42 | 668 |  | (RN) Recirculate: Natural Draft |  | RN | Closed | Fresh | Surface | Ohio River |  | OP | 5 | 1971 | 5 | 1971 | OP | 5 | 1971 | 5 | 1971 | OP | 5 | 1971 | 5 | 1971 | N | BIT | ST | N/A | Electric Utility | 1 | 2 | 2 | 2 | Complex
22053 | WV | 3948 | Mitchell (WV) | 2021 | 8 | Many | Many | Many | Conventional Steam Coal | 1560 | 772708 | 712232 | [6 empty] | 7348606 | 7348606 |  |  | 7323081 |  | 25525 |  |  |  | 458.872 | 346.258 | 644 | 486 | 62 | 47 | 744 |  | (RN) Recirculate: Natural Draft |  | RN | Closed | Fresh | Surface | Ohio River |  | OP | 5 | 1971 | 5 | 1971 | OP | 5 | 1971 | 5 | 1971 | OP | 5 | 1971 | 5 | 1971 | N | BIT | ST | N/A | Electric Utility | 1 | 2 | 2 | 2 | Complex
22053 | WV | 3948 | Mitchell (WV) | 2021 | 9 | Many | Many | Many | Conventional Steam Coal | 1560 | 623751 | 575882 | [6 empty] | 5831353 | 5831353 |  |  | 5781449 |  | 49904 |  |  |  | 259.37 | 195.717 | 450 | 340 | 44 | 34 | 503 |  | (RN) Recirculate: Natural Draft |  | RN | Closed | Fresh | Surface | Ohio River |  | OP | 5 | 1971 | 5 | 1971 | OP | 5 | 1971 | 5 | 1971 | OP | 5 | 1971 | 5 | 1971 | N | BIT | ST | N/A | Electric Utility | 1 | 2 | 2 | 2 | Complex
22053 | WV | 3948 | Mitchell (WV) | 2021 | 10 | Many | Many | Many | Conventional Steam Coal | 1560 | 349318 | 322981 | [6 empty] | 3307782 | 3307782 |  |  | 3286716 |  | 21066 |  |  |  | 134.571 | 101.545 | 417 | 314 | 41 | 31 | 481 |  | (RN) Recirculate: Natural Draft |  | RN | Closed | Fresh | Surface | Ohio River |  | OP | 5 | 1971 | 5 | 1971 | OP | 5 | 1971 | 5 | 1971 | OP | 5 | 1971 | 5 | 1971 | N | BIT | ST | N/A | Electric Utility | 1 | 2 | 2 | 2 | Complex
22053 | WV | 3948 | Mitchell (WV) | 2021 | 11 | Many | Many | Many | Conventional Steam Coal | 1560 | 186272 | 170514 | [6 empty] | 1839437 | 1839437 |  |  | 1802909 |  | 36528 |  |  |  | 56.272 | 42.462 | 330 | 249 | 31 | 23 | 369 |  | (RN) Recirculate: Natural Draft |  | RN | Closed | Fresh | Surface | Ohio River |  | OP | 5 | 1971 | 5 | 1971 | OP | 5 | 1971 | 5 | 1971 | OP | 5 | 1971 | 5 | 1971 | N | BIT | ST | N/A | Electric Utility | 1 | 2 | 2 | 2 | Complex
22053 | WV | 3948 | Mitchell (WV) | 2021 | 12 | Many | Many | Many | Conventional Steam Coal | 1560 | 403638 | 372388 | [6 empty] | 3986331 | 3986331 |  |  | 3942675 |  | 43656 |  |  |  | 216.923 | 163.687 | 583 | 440 | 54 | 41 | 672 |  | (RN) Recirculate: Natural Draft |  | RN | Closed | Fresh | Surface | Ohio River |  | OP | 5 | 1971 | 5 | 1971 | OP | 5 | 1971 | 5 | 1971 | OP | 5 | 1971 | 5 | 1971 | N | BIT | ST | N/A | Electric Utility | 1 | 2 | 2 | 2 | Complex
19876 | WV | 3954 | Mt Storm | 2021 | 1 | 1 | 1 | 1 | Conventional Steam Coal | 554 | 241380 | 225024 | [6 empty] | 2347847 | 2347847 |  |  | 2339781 |  | 8066 |  |  |  | 11293.92 | 0 | 50190 | 0 | 4810 | 0 | 744 | 100 | (OC) Once through with Cool Pond |  | OC | Open | Fresh | Surface | Mt Storm Lake | Mt Storm Lake | OP | 9 | 1965 | 9 | 1965 | OP | 9 | 1965 | 9 | 1965 | OP | 9 | 1965 | 9 | 1965 | N | BIT | ST | N/A | Electric Utility | 1 | 1 | 1 | 1 | Simple
19876 | WV | 3954 | Mt Storm | 2021 | 2 | 1 | 1 | 1 | Conventional Steam Coal | 554 | 145201 | 135677 | [6 empty] | 1366239 | 1366239 |  |  | 1362203 |  | 4035 |  |  |  | 6861.36 | 0 | 50571 | 0 | 5022 | 0 | 452 | 100 | (OC) Once through with Cool Pond |  | OC | Open | Fresh | Surface | Mt Storm Lake | Mt Storm Lake | OP | 9 | 1965 | 9 | 1965 | OP | 9 | 1965 | 9 | 1965 | OP | 9 | 1965 | 9 | 1965 | N | BIT | ST | N/A | Electric Utility | 1 | 1 | 1 | 1 | Simple
19876 | WV | 3954 | Mt Storm | 2021 | 3 | 1 | 1 | 1 | Conventional Steam Coal | 554 | 0 | 0 | [6 empty] | 17 | 17 |  |  | 0 |  | 17 |  |  |  | 3837.9 | 0 |  |  | 222874564 | 0 | 335 | 100 | (OC) Once through with Cool Pond |  | OC | Open | Fresh | Surface | Mt Storm Lake | Mt Storm Lake | OP | 9 | 1965 | 9 | 1965 | OP | 9 | 1965 | 9 | 1965 | OP | 9 | 1965 | 9 | 1965 | N | BIT | ST | N/A | Electric Utility | 1 | 1 | 1 | 1 | Simple
19876 | WV | 3954 | Mt Storm | 2021 | 4 | 1 | 1 | 1 | Conventional Steam Coal | 554 | 244089 | 228473 | [6 empty] | 2399728 | 2399728 |  |  | 2389677 |  | 10051 |  |  |  | 10929.6 | 0 | 47838 | 0 | 4555 | 0 | 720 | 100 | (OC) Once through with Cool Pond |  | OC | Open | Fresh | Surface | Mt Storm Lake | Mt Storm Lake | OP | 9 | 1965 | 9 | 1965 | OP | 9 | 1965 | 9 | 1965 | OP | 9 | 1965 | 9 | 1965 | N | BIT | ST | N/A | Electric Utility | 1 | 1 | 1 | 1 | Simple
19876 | WV | 3954 | Mt Storm | 2021 | 5 | 1 | 1 | 1 | Conventional Steam Coal | 554 | 215622 | 202491 | [6 empty] | 2083969 | 2083969 |  |  | 2076588 |  | 7382 |  |  |  | 11293.92 | 0 | 55775 | 0 | 5419 | 0 | 744 | 100 | (OC) Once through with Cool Pond |  | OC | Open | Fresh | Surface | Mt Storm Lake | Mt Storm Lake | OP | 9 | 1965 | 9 | 1965 | OP | 9 | 1965 | 9 | 1965 | OP | 9 | 1965 | 9 | 1965 | N | BIT | ST | N/A | Electric Utility | 1 | 1 | 1 | 1 | Simple
19876 | WV | 3954 | Mt Storm | 2021 | 6 | 1 | 1 | 1 | Conventional Steam Coal | 554 | 207497 | 190192 | [6 empty] | 2100764 | 2100764 |  |  | 2091694 |  | 9069 |  |  |  | 10929.6 | 0 | 57466 | 0 | 5203 | 0 | 720 | 100 | (OC) Once through with Cool Pond |  | OC | Open | Fresh | Surface | Mt Storm Lake | Mt Storm Lake | OP | 9 | 1965 | 9 | 1965 | OP | 9 | 1965 | 9 | 1965 | OP | 9 | 1965 | 9 | 1965 | N | BIT | ST | N/A | Electric Utility | 1 | 1 | 1 | 1 | Simple
19876 | WV | 3954 | Mt Storm | 2021 | 7 | 1 | 1 | 1 | Conventional Steam Coal | 554 | 5054 | 4436 | [6 empty] | 68912 | 68912 |  |  | 67831 |  | 1081 |  |  |  | 11293.92 | 0 | 2545969 | 0 | 163888 | 0 | 744 | 100 | (OC) Once through with Cool Pond |  | OC | Open | Fresh | Surface | Mt Storm Lake | Mt Storm Lake | OP | 9 | 1965 | 9 | 1965 | OP | 9 | 1965 | 9 | 1965 | OP | 9 | 1965 | 9 | 1965 | N | BIT | ST | N/A | Electric Utility | 1 | 1 | 1 | 1 | Simple
19876 | WV | 3954 | Mt Storm | 2021 | 8 | 1 | 1 | 1 | Conventional Steam Coal | 554 | 102210 | 101410 | [6 empty] | 1025002 | 1025002 |  |  | 963551 |  | 61451 |  |  |  | 10333.38 | 0 | 101897 | 0 | 10081 | 0 | 701 | 100 | (OC) Once through with Cool Pond |  | OC | Open | Fresh | Surface | Mt Storm Lake | Mt Storm Lake | OP | 9 | 1965 | 9 | 1965 | OP | 9 | 1965 | 9 | 1965 | OP | 9 | 1965 | 9 | 1965 | N | BIT | ST | N/A | Electric Utility | 1 | 1 | 1 | 1 | Simple
19876 | WV | 3954 | Mt Storm | 2021 | 9 | 1 | 1 | 1 | Conventional Steam Coal | 554 | 250573 | 234197 | [6 empty] | 2463292 | 2463292 |  |  | 2461370 |  | 1922 |  |  |  | 8914.02 | 0 | 38062 | 0 | 3619 | 0 | 589 | 100 | (OC) Once through with Cool Pond |  | OC | Open | Fresh | Surface | Mt Storm Lake | Mt Storm Lake | OP | 9 | 1965 | 9 | 1965 | OP | 9 | 1965 | 9 | 1965 | OP | 9 | 1965 | 9 | 1965 | N | BIT | ST | N/A | Electric Utility | 1 | 1 | 1 | 1 | Simple
19876 | WV | 3954 | Mt Storm | 2021 | 10 | 1 | 1 | 1 | Conventional Steam Coal | 554 | 99467 | 93743 | [6 empty] | 796466 | 796466 |  |  | 794560 |  | 1905 |  |  |  | 4741.56 | 0 | 50580 | 0 | 5953 | 0 | 312 | 100 | (OC) Once through with Cool Pond |  | OC | Open | Fresh | Surface | Mt Storm Lake | Mt Storm Lake | OP | 9 | 1965 | 9 | 1965 | OP | 9 | 1965 | 9 | 1965 | OP | 9 | 1965 | 9 | 1965 | N | BIT | ST | N/A | Electric Utility | 1 | 1 | 1 | 1 | Simple
19876 | WV | 3954 | Mt Storm | 2021 | 11 | 1 | 1 | 1 | Conventional Steam Coal | 554 | 260608 | 244508 | [6 empty] | 2577571 | 2577571 |  |  | 2568670 |  | 8901 |  |  |  | 10929.6 | 0 | 44700 | 0 | 4240 | 0 | 720 | 100 | (OC) Once through with Cool Pond |  | OC | Open | Fresh | Surface | Mt Storm Lake | Mt Storm Lake | OP | 9 | 1965 | 9 | 1965 | OP | 9 | 1965 | 9 | 1965 | OP | 9 | 1965 | 9 | 1965 | N | BIT | ST | N/A | Electric Utility | 1 | 1 | 1 | 1 | Simple
19876 | WV | 3954 | Mt Storm | 2021 | 12 | 1 | 1 | 1 | Conventional Steam Coal | 554 | 12627 | 11863 | [6 empty] | 147220 | 147220 |  |  | 144023 |  | 3198 |  |  |  | 11293.92 | 0 | 952029 | 0 | 76714 | 0 | 744 | 100 | (OC) Once through with Cool Pond |  | OC | Open | Fresh | Surface | Mt Storm Lake | Mt Storm Lake | OP | 9 | 1965 | 9 | 1965 | OP | 9 | 1965 | 9 | 1965 | OP | 9 | 1965 | 9 | 1965 | N | BIT | ST | N/A | Electric Utility | 1 | 1 | 1 | 1 | Simple
19876 | WV | 3954 | Mt Storm | 2021 | 1 | 2 | 2 | 2 | Conventional Steam Coal | 555 | 260251 | 246787 | [6 empty] | 2466526 | 2466526 |  |  | 2458067 |  | 8459 |  |  |  | 11293.92 | 0 | 45764 | 0 | 4579 | 0 | 744 | 100 | (OC) Once through with Cool Pond |  | OC | Open | Fresh | Surface | Mt Storm Lake | Mt Storm Lake | OP | 7 | 1966 | 7 | 1966 | OP | 7 | 1966 | 7 | 1966 | OP | 7 | 1966 | 7 | 1966 | N | BIT | ST | N/A | Electric Utility | 1 | 1 | 1 | 1 | Simple
19876 | WV | 3954 | Mt Storm | 2021 | 2 | 2 | 2 | 2 | Conventional Steam Coal | 555 | 273794 | 273794 | [6 empty] | 2753244 | 2753244 |  |  | 2752698 |  | 545 |  |  |  | 9785.16 | 0 | 35739 | 0 | 3554 | 0 | 672 | 100 | (OC) Once through with Cool Pond |  | OC | Open | Fresh | Surface | Mt Storm Lake | Mt Storm Lake | OP | 7 | 1966 | 7 | 1966 | OP | 7 | 1966 | 7 | 1966 | OP | 7 | 1966 | 7 | 1966 | N | BIT | ST | N/A | Electric Utility | 1 | 1 | 1 | 1 | Simple
19876 | WV | 3954 | Mt Storm | 2021 | 3 | 2 | 2 | 2 | Conventional Steam Coal | 555 | 228636 | 217688 | [6 empty] | 2217557 | 2217557 |  |  | 2212460 |  | 5097 |  |  |  | 10602.72 | 0 | 48706 | 0 | 4781 | 0 | 744 | 100 | (OC) Once through with Cool Pond |  | OC | Open | Fresh | Surface | Mt Storm Lake | Mt Storm Lake | OP | 7 | 1966 | 7 | 1966 | OP | 7 | 1966 | 7 | 1966 | OP | 7 | 1966 | 7 | 1966 | N | BIT | ST | N/A | Electric Utility | 1 | 1 | 1 | 1 | Simple
19876 | WV | 3954 | Mt Storm | 2021 | 4 | 2 | 2 | 2 | Conventional Steam Coal | 555 | 93638 | 88743 | [6 empty] | 929370 | 929370 |  |  | 923905 |  | 5464 |  |  |  | 6014.64 | 0 | 67776 | 0 | 6472 | 0 | 398 | 100 | (OC) Once through with Cool Pond |  | OC | Open | Fresh | Surface | Mt Storm Lake | Mt Storm Lake | OP | 7 | 1966 | 7 | 1966 | OP | 7 | 1966 | 7 | 1966 | OP | 7 | 1966 | 7 | 1966 | N | BIT | ST | N/A | Electric Utility | 1 | 1 | 1 | 1 | Simple
19876 | WV | 3954 | Mt Storm | 2021 | 5 | 2 | 2 | 2 | Conventional Steam Coal | 555 | 310904 | 292657 | [6 empty] | 2983231 | 2983231 |  |  | 2981716 |  | 1515 |  |  |  | 11293.92 | 0 | 38591 | 0 | 3786 | 0 | 744 | 100 | (OC) Once through with Cool Pond |  | OC | Open | Fresh | Surface | Mt Storm Lake | Mt Storm Lake | OP | 7 | 1966 | 7 | 1966 | OP | 7 | 1966 | 7 | 1966 | OP | 7 | 1966 | 7 | 1966 | N | BIT | ST | N/A | Electric Utility | 1 | 1 | 1 | 1 | Simple
19876 | WV | 3954 | Mt Storm | 2021 | 6 | 2 | 2 | 2 | Conventional Steam Coal | 555 | 236113 | 220762 | [6 empty] | 2317896 | 2317896 |  |  | 2311082 |  | 6813 |  |  |  | 10929.6 | 0 | 49509 | 0 | 4715 | 0 | 720 | 100 | (OC) Once through with Cool Pond |  | OC | Open | Fresh | Surface | Mt Storm Lake | Mt Storm Lake | OP | 7 | 1966 | 7 | 1966 | OP | 7 | 1966 | 7 | 1966 | OP | 7 | 1966 | 7 | 1966 | N | BIT | ST | N/A | Electric Utility | 1 | 1 | 1 | 1 | Simple
19876 | WV | 3954 | Mt Storm | 2021 | 7 | 2 | 2 | 2 | Conventional Steam Coal | 555 | 177351 | 166510 | [6 empty] | 1764527 | 1764527 |  |  | 1745491 |  | 19036 |  |  |  | 11293.92 | 0 | 67827 | 0 | 6401 | 0 | 744 | 100 | (OC) Once through with Cool Pond |  | OC | Open | Fresh | Surface | Mt Storm Lake | Mt Storm Lake | OP | 7 | 1966 | 7 | 1966 | OP | 7 | 1966 | 7 | 1966 | OP | 7 | 1966 | 7 | 1966 | N | BIT | ST | N/A | Electric Utility | 1 | 1 | 1 | 1 | Simple
19876 | WV | 3954 | Mt Storm | 2021 | 8 | 2 | 2 | 2 | Conventional Steam Coal | 555 | 209831 | 205927 | [6 empty] | 2235714 | 2235714 |  |  | 2221883 |  | 13831 |  |  |  | 10350.96 | 0 | 50265 | 0 | 4630 | 0 | 724 | 100 | (OC) Once through with Cool Pond |  | OC | Open | Fresh | Surface | Mt Storm Lake | Mt Storm Lake | OP | 7 | 1966 | 7 | 1966 | OP | 7 | 1966 | 7 | 1966 | OP | 7 | 1966 | 7 | 1966 | N | BIT | ST | N/A | Electric Utility | 1 | 1 | 1 | 1 | Simple
19876 | WV | 3954 | Mt Storm | 2021 | 9 | 2 | 2 | 2 | Conventional Steam Coal | 555 | 125315 | 118320 | [6 empty] | 1206450 | 1206450 |  |  | 1202016 |  | 4434 |  |  |  | 9460.8 | 0 | 79959 | 0 | 7842 | 0 | 720 | 100 | (OC) Once through with Cool Pond |  | OC | Open | Fresh | Surface | Mt Storm Lake | Mt Storm Lake | OP | 7 | 1966 | 7 | 1966 | OP | 7 | 1966 | 7 | 1966 | OP | 7 | 1966 | 7 | 1966 | N | BIT | ST | N/A | Electric Utility | 1 | 1 | 1 | 1 | Simple
19876 | WV | 3954 | Mt Storm | 2021 | 10 | 2 | 2 | 2 | Conventional Steam Coal | 555 |  | 0 | [6 empty] | 8160 | 8160 |  |  | 8160 |  | 0 |  |  |  | 1684.98 | 0 |  |  | 206498 | 0 | 111 | 100 | (OC) Once through with Cool Pond |  | OC | Open | Fresh | Surface | Mt Storm Lake | Mt Storm Lake | OP | 7 | 1966 | 7 | 1966 | OP | 7 | 1966 | 7 | 1966 | OP | 7 | 1966 | 7 | 1966 | N | BIT | ST | N/A | Electric Utility | 1 | 1 | 1 | 1 | Simple
19876 | WV | 3954 | Mt Storm | 2021 | 11 | 2 | 2 | 2 | Conventional Steam Coal | 555 |  | 0 | [6 empty] | 57 | 57 |  |  | 0 |  | 57 |  |  |  | 0 | 0 |  |  | 0 | 0 | 0 | 100 | (OC) Once through with Cool Pond |  | OC | Open | Fresh | Surface | Mt Storm Lake | Mt Storm Lake | OP | 7 | 1966 | 7 | 1966 | OP | 7 | 1966 | 7 | 1966 | OP | 7 | 1966 | 7 | 1966 | N | BIT | ST | N/A | Electric Utility | 1 | 1 | 1 | 1 | Simple
19876 | WV | 3954 | Mt Storm | 2021 | 12 | 2 | 2 | 2 | Conventional Steam Coal | 555 | 13064 | 12110 | [6 empty] | 154469 | 154469 |  |  | 129403 |  | 25066 |  |  |  | 10057.92 | 0 | 830547 | 0 | 65113 | 0 | 664 | 100 | (OC) Once through with Cool Pond |  | OC | Open | Fresh | Surface | Mt Storm Lake | Mt Storm Lake | OP | 7 | 1966 | 7 | 1966 | OP | 7 | 1966 | 7 | 1966 | OP | 7 | 1966 | 7 | 1966 | N | BIT | ST | N/A | Electric Utility | 1 | 1 | 1 | 1 | Simple
19876 | WV | 3954 | Mt Storm | 2021 | 1 | 3 | 3 | 3 | Conventional Steam Coal | 520 | 208760 | 189845 | [6 empty] | 1988055 | 1988055 |  |  | 1964024 |  | 24031 |  |  |  | 9530.28 | 0 | 50200 | 0 | 4794 | 0 | 527 | 100 | (OC) Once through with Cool Pond |  | OC | Open | Fresh | Surface | Mt Storm Lake | Mt Storm Lake | OP | 12 | 1973 | 12 | 1973 | OP | 12 | 1973 | 12 | 1973 | OP | 12 | 1973 | 12 | 1973 | N | BIT | ST | N/A | Electric Utility | 1 | 1 | 1 | 1 | Simple
19876 | WV | 3954 | Mt Storm | 2021 | 2 | 3 | 3 | 3 | Conventional Steam Coal | 520 | 308161 | 305749 | [6 empty] | 3210314 | 3210314 |  |  | 3207036 |  | 3279 |  |  |  | 12821.76 | 0 | 41936 | 0 | 3994 | 0 | 672 | 100 | (OC) Once through with Cool Pond |  | OC | Open | Fresh | Surface | Mt Storm Lake | Mt Storm Lake | OP | 12 | 1973 | 12 | 1973 | OP | 12 | 1973 | 12 | 1973 | OP | 12 | 1973 | 12 | 1973 | N | BIT | ST | N/A | Electric Utility | 1 | 1 | 1 | 1 | Simple
19876 | WV | 3954 | Mt Storm | 2021 | 3 | 3 | 3 | 3 | Conventional Steam Coal | 520 | 192157 | 176757 | [6 empty] | 1822295 | 1822295 |  |  | 1812240 |  | 10055 |  |  |  | 14195.52 | 0 | 80311 | 0 | 7790 | 0 | 744 | 100 | (OC) Once through with Cool Pond |  | OC | Open | Fresh | Surface | Mt Storm Lake | Mt Storm Lake | OP | 12 | 1973 | 12 | 1973 | OP | 12 | 1973 | 12 | 1973 | OP | 12 | 1973 | 12 | 1973 | N | BIT | ST | N/A | Electric Utility | 1 | 1 | 1 | 1 | Simple
19876 | WV | 3954 | Mt Storm | 2021 | 4 | 3 | 3 | 3 | Conventional Steam Coal | 520 | 259800 | 239892 | [6 empty] | 2584749 | 2584749 |  |  | 2579678 |  | 5071 |  |  |  | 13737.6 | 0 | 57266 | 0 | 5315 | 0 | 720 | 100 | (OC) Once through with Cool Pond |  | OC | Open | Fresh | Surface | Mt Storm Lake | Mt Storm Lake | OP | 12 | 1973 | 12 | 1973 | OP | 12 | 1973 | 12 | 1973 | OP | 12 | 1973 | 12 | 1973 | N | BIT | ST | N/A | Electric Utility | 1 | 1 | 1 | 1 | Simple
19876 | WV | 3954 | Mt Storm | 2021 | 5 | 3 | 3 | 3 | Conventional Steam Coal | 520 | 164032 | 150332 | [6 empty] | 1637103 | 1637103 |  |  | 1630284 |  | 6820 |  |  |  | 8993.52 | 0 | 59824 | 0 | 5494 | 0 | 506 | 100 | (OC) Once through with Cool Pond |  | OC | Open | Fresh | Surface | Mt Storm Lake | Mt Storm Lake | OP | 12 | 1973 | 12 | 1973 | OP | 12 | 1973 | 12 | 1973 | OP | 12 | 1973 | 12 | 1973 | N | BIT | ST | N/A | Electric Utility | 1 | 1 | 1 | 1 | Simple
19876 | WV | 3954 | Mt Storm | 2021 | 6 | 3 | 3 | 3 | Conventional Steam Coal | 520 | 252061 | 231647 | [6 empty] | 2520722 | 2520722 |  |  | 2518036 |  | 2686 |  |  |  | 13737.6 | 0 | 59304 | 0 | 5450 | 0 | 720 | 100 | (OC) Once through with Cool Pond |  | OC | Open | Fresh | Surface | Mt Storm Lake | Mt Storm Lake | OP | 12 | 1973 | 12 | 1973 | OP | 12 | 1973 | 12 | 1973 | OP | 12 | 1973 | 12 | 1973 | N | BIT | ST | N/A | Electric Utility | 1 | 1 | 1 | 1 | Simple
19876 | WV | 3954 | Mt Storm | 2021 | 7 | 3 | 3 | 3 | Conventional Steam Coal | 520 | 271956 | 248628 | [6 empty] | 2672894 | 2672894 |  |  | 2665479 |  | 7416 |  |  |  | 14195.52 | 0 | 57095 | 0 | 5311 | 0 | 744 | 100 | (OC) Once through with Cool Pond |  | OC | Open | Fresh | Surface | Mt Storm Lake | Mt Storm Lake | OP | 12 | 1973 | 12 | 1973 | OP | 12 | 1973 | 12 | 1973 | OP | 12 | 1973 | 12 | 1973 | N | BIT | ST | N/A | Electric Utility | 1 | 1 | 1 | 1 | Simple
19876 | WV | 3954 | Mt Storm | 2021 | 8 | 3 | 3 | 3 | Conventional Steam Coal | 520 | 237953 | 226796 | [6 empty] | 2368478 | 2368478 |  |  | 2340047 |  | 28431 |  |  |  | 13434.84 | 0 | 59238 | 0 | 5672 | 0 | 715 | 100 | (OC) Once through with Cool Pond |  | OC | Open | Fresh | Surface | Mt Storm Lake | Mt Storm Lake | OP | 12 | 1973 | 12 | 1973 | OP | 12 | 1973 | 12 | 1973 | OP | 12 | 1973 | 12 | 1973 | N | BIT | ST | N/A | Electric Utility | 1 | 1 | 1 | 1 | Simple
19876 | WV | 3954 | Mt Storm | 2021 | 9 | 3 | 3 | 3 | Conventional Steam Coal | 520 | 160569 | 147035 | [6 empty] | 1591947 | 1591947 |  |  | 1585119 |  | 6827 |  |  |  | 12713.76 | 0 | 86468 | 0 | 7986 | 0 | 720 | 100 | (OC) Once through with Cool Pond |  | OC | Open | Fresh | Surface | Mt Storm Lake | Mt Storm Lake | OP | 12 | 1973 | 12 | 1973 | OP | 12 | 1973 | 12 | 1973 | OP | 12 | 1973 | 12 | 1973 | N | BIT | ST | N/A | Electric Utility | 1 | 1 | 1 | 1 | Simple
19876 | WV | 3954 | Mt Storm | 2021 | 10 | 3 | 3 | 3 | Conventional Steam Coal | 520 |  | 0 | [6 empty] | 9444 | 9444 |  |  | 9444 |  | 0 |  |  |  | 7698.6 | 0 |  |  | 815227 | 0 | 611 | 100 | (OC) Once through with Cool Pond |  | OC | Open | Fresh | Surface | Mt Storm Lake | Mt Storm Lake | OP | 12 | 1973 | 12 | 1973 | OP | 12 | 1973 | 12 | 1973 | OP | 12 | 1973 | 12 | 1973 | N | BIT | ST | N/A | Electric Utility | 1 | 1 | 1 | 1 | Simple
19876 | WV | 3954 | Mt Storm | 2021 | 11 | 3 | 3 | 3 | Conventional Steam Coal | 520 |  | 0 | [6 empty] | 4232 | 4232 |  |  | 0 |  | 4232 |  |  |  | 13296.96 | 0 |  |  | 3142301 | 0 | 720 | 100 | (OC) Once through with Cool Pond |  | OC | Open | Fresh | Surface | Mt Storm Lake | Mt Storm Lake | OP | 12 | 1973 | 12 | 1973 | OP | 12 | 1973 | 12 | 1973 | OP | 12 | 1973 | 12 | 1973 | N | BIT | ST | N/A | Electric Utility | 1 | 1 | 1 | 1 | Simple
19876 | WV | 3954 | Mt Storm | 2021 | 12 | 3 | 3 | 3 | Conventional Steam Coal | 520 | 84413 | 76690 | [6 empty] | 859350 | 859350 |  |  | 848995 |  | 10355 |  |  |  | 12858.48 | 0 | 167668 | 0 | 14963 | 0 | 678 | 100 | (OC) Once through with Cool Pond |  | OC | Open | Fresh | Surface | Mt Storm Lake | Mt Storm Lake | OP | 12 | 1973 | 12 | 1973 | OP | 12 | 1973 | 12 | 1973 | OP | 12 | 1973 | 12 | 1973 | N | BIT | ST | N/A | Electric Utility | 1 | 1 | 1 | 1 | Simple
11479 | WI | 3992 | Blount Street | 2021 | 1 | Many | Many | 2 | Natural Gas Steam Turbine | 95.5 | 0 | -239 | [6 empty] | 0 | 0 |  |  |  | 0 |  |  |  |  | 0 | 0 |  |  |  |  | 0 | 10 | (ON) Once through No Cool Pond |  | ON | Open | Fresh | Surface | Lake Monona | Lake Monona | OP | 6 | 1957 | 7 | 1961 | OP | 6 | 1957 | 7 | 1961 | OP | 6 | 1956 | 6 | 1956 | N | NG | ST | N/A | Electric Utility | 1 | 2 | 2 | 1 | 1C MB MG
11479 | WI | 3992 | Blount Street | 2021 | 2 | Many | Many | 2 | Natural Gas Steam Turbine | 95.5 | 6111 | 5468 | [6 empty] | 76791 | 76791 |  |  |  | 76791 |  |  |  |  | 295 | 0 | 53950 | 0 | 3842 | 0 | 270 | 10 | (ON) Once through No Cool Pond |  | ON | Open | Fresh | Surface | Lake Monona | Lake Monona | OP | 6 | 1957 | 7 | 1961 | OP | 6 | 1957 | 7 | 1961 | OP | 6 | 1956 | 6 | 1956 | N | NG | ST | N/A | Electric Utility | 1 | 2 | 2 | 1 | 1C MB MG
11479 | WI | 3992 | Blount Street | 2021 | 3 | Many | Many | 2 | Natural Gas Steam Turbine | 95.5 | 0 | -221 | [6 empty] | 0 | 0 |  |  |  | 0 |  |  |  |  | 1 | 0 |  |  |  |  | 1 | 10 | (ON) Once through No Cool Pond |  | ON | Open | Fresh | Surface | Lake Monona | Lake Monona | OP | 6 | 1957 | 7 | 1961 | OP | 6 | 1957 | 7 | 1961 | OP | 6 | 1956 | 6 | 1956 | N | NG | ST | N/A | Electric Utility | 1 | 2 | 2 | 1 | 1C MB MG
11479 | WI | 3992 | Blount Street | 2021 | 4 | Many | Many | 2 | Natural Gas Steam Turbine | 95.5 | 0 | -210 | [6 empty] | 0 | 0 |  |  |  | 0 |  |  |  |  | 22.8 | 0 |  |  |  |  | 17 | 10 | (ON) Once through No Cool Pond |  | ON | Open | Fresh | Surface | Lake Monona | Lake Monona | OP | 6 | 1957 | 7 | 1961 | OP | 6 | 1957 | 7 | 1961 | OP | 6 | 1956 | 6 | 1956 | N | NG | ST | N/A | Electric Utility | 1 | 2 | 2 | 1 | 1C MB MG
11479 | WI | 3992 | Blount Street | 2021 | 5 | Many | Many | 2 | Natural Gas Steam Turbine | 95.5 | 0 | -237 | [6 empty] | 0 | 0 |  |  |  | 0 |  |  |  |  | 8.4 | 0 |  |  |  |  | 13 | 10 | (ON) Once through No Cool Pond |  | ON | Open | Fresh | Surface | Lake Monona | Lake Monona | OP | 6 | 1957 | 7 | 1961 | OP | 6 | 1957 | 7 | 1961 | OP | 6 | 1956 | 6 | 1956 | N | NG | ST | N/A | Electric Utility | 1 | 2 | 2 | 1 | 1C MB MG
11479 | WI | 3992 | Blount Street | 2021 | 6 | Many | Many | 2 | Natural Gas Steam Turbine | 95.5 | 802 | 340 | [6 empty] | 16256 | 16256 |  |  |  | 16256 |  |  |  |  | 202.8 | 0 | 596471 | 0 | 12475 | 0 | 168 | 10 | (ON) Once through No Cool Pond |  | ON | Open | Fresh | Surface | Lake Monona | Lake Monona | OP | 6 | 1957 | 7 | 1961 | OP | 6 | 1957 | 7 | 1961 | OP | 6 | 1956 | 6 | 1956 | N | NG | ST | N/A | Electric Utility | 1 | 2 | 2 | 1 | 1C MB MG
11479 | WI | 3992 | Blount Street | 2021 | 7 | Many | Many | 2 | Natural Gas Steam Turbine | 95.5 | 1042 | 535 | [6 empty] | 20160 | 20160 |  |  |  | 20160 |  |  |  |  | 209.9 | 0 | 392336 | 0 | 10412 | 0 | 168 | 10 | (ON) Once through No Cool Pond |  | ON | Open | Fresh | Surface | Lake Monona | Lake Monona | OP | 6 | 1957 | 7 | 1961 | OP | 6 | 1957 | 7 | 1961 | OP | 6 | 1956 | 6 | 1956 | N | NG | ST | N/A | Electric Utility | 1 | 2 | 2 | 1 | 1C MB MG
11479 | WI | 3992 | Blount Street | 2021 | 8 | Many | Many | 2 | Natural Gas Steam Turbine | 95.5 | 1239 | 685 | [6 empty] | 22797 | 22797 |  |  |  | 22797 |  |  |  |  | 246.9 | 0 | 360438 | 0 | 10831 | 0 | 197 | 10 | (ON) Once through No Cool Pond |  | ON | Open | Fresh | Surface | Lake Monona | Lake Monona | OP | 6 | 1957 | 7 | 1961 | OP | 6 | 1957 | 7 | 1961 | OP | 6 | 1956 | 6 | 1956 | N | NG | ST | N/A | Electric Utility | 1 | 2 | 2 | 1 | 1C MB MG
11479 | WI | 3992 | Blount Street | 2021 | 9 | Many | Many | 2 | Natural Gas Steam Turbine | 95.5 | 0 | -271 | [6 empty] | 0 | 0 |  |  |  | 0 |  |  |  |  | 8 | 0 |  |  |  |  | 13 | 10 | (ON) Once through No Cool Pond |  | ON | Open | Fresh | Surface | Lake Monona | Lake Monona | OP | 6 | 1957 | 7 | 1961 | OP | 6 | 1957 | 7 | 1961 | OP | 6 | 1956 | 6 | 1956 | N | NG | ST | N/A | Electric Utility | 1 | 2 | 2 | 1 | 1C MB MG
11479 | WI | 3992 | Blount Street | 2021 | 10 | Many | Many | 2 | Natural Gas Steam Turbine | 95.5 | 174 | -262 | [6 empty] | 4028 | 4028 |  |  |  | 4028 |  |  |  |  | 60.8 | 0 |  |  | 15095 | 0 | 54 | 10 | (ON) Once through No Cool Pond |  | ON | Open | Fresh | Surface | Lake Monona | Lake Monona | OP | 6 | 1957 | 7 | 1961 | OP | 6 | 1957 | 7 | 1961 | OP | 6 | 1956 | 6 | 1956 | N | NG | ST | N/A | Electric Utility | 1 | 2 | 2 | 1 | 1C MB MG
11479 | WI | 3992 | Blount Street | 2021 | 11 | Many | Many | 2 | Natural Gas Steam Turbine | 95.5 | 161 | -90 | [6 empty] | 2951 | 2951 |  |  |  | 2951 |  |  |  |  | 30 | 0 |  |  | 10165 | 0 | 28 | 10 | (ON) Once through No Cool Pond |  | ON | Open | Fresh | Surface | Lake Monona | Lake Monona | OP | 6 | 1957 | 7 | 1961 | OP | 6 | 1957 | 7 | 1961 | OP | 6 | 1956 | 6 | 1956 | N | NG | ST | N/A | Electric Utility | 1 | 2 | 2 | 1 | 1C MB MG
11479 | WI | 3992 | Blount Street | 2021 | 12 | Many | Many | 2 | Natural Gas Steam Turbine | 95.5 | 0 | -238 | [6 empty] | 0 | 0 |  |  |  | 0 |  |  |  |  | 10 | 0 |  |  |  |  | 15 | 10 | (ON) Once through No Cool Pond |  | ON | Open | Fresh | Surface | Lake Monona | Lake Monona | OP | 6 | 1957 | 7 | 1961 | OP | 6 | 1957 | 7 | 1961 | OP | 6 | 1956 | 6 | 1956 | N | NG | ST | N/A | Electric Utility | 1 | 2 | 2 | 1 | 1C MB MG
20847 | WI | 4040 | Port Washington Generating Station | 2021 | 1 | Many | Many | CD10 | Natural Gas Fired Combined Cycle | 265.1 | 127317 | 127317 |  |  |  | 357 | 246070 | 246070 | 2508579 | 29175 |  | 2479405 |  | 2508579 |  |  |  |  | 10096.069 | 0 | 79299 | 0 |  |  | 744 | 0 | (ON) Once through No Cool Pond |  | ON | Open | Fresh | Surface | Lake Michigan | Lake Michigan | OP | 5 | 2008 | 5 | 2008 | OP | 6 | 2008 | 6 | 2008 | OP | 6 | 2008 | 6 | 2008 | N | NG | CC | Y | Electric Utility | 1 | 3 | 2 | 1 | 1C MB MG
20847 | WI | 4040 | Port Washington Generating Station | 2021 | 2 | Many | Many | CD10 | Natural Gas Fired Combined Cycle | 265.1 | 110752 | 110752 |  |  |  | 357 | 201364 | 201364 | 2119405 | 24099 |  | 2095307 |  | 2119405 |  |  |  |  | 6342.753 | 0 | 57270 | 0 |  |  | 672 | 0 | (ON) Once through No Cool Pond |  | ON | Open | Fresh | Surface | Lake Michigan | Lake Michigan | OP | 5 | 2008 | 5 | 2008 | OP | 6 | 2008 | 6 | 2008 | OP | 6 | 2008 | 6 | 2008 | N | NG | CC | Y | Electric Utility | 1 | 3 | 2 | 1 | 1C MB MG
20847 | WI | 4040 | Port Washington Generating Station | 2021 | 3 | Many | Many | CD10 | Natural Gas Fired Combined Cycle | 265.1 | 98191 | 98185 |  |  |  | 357 | 182765 | 182765 | 1922730 | 31571 |  | 1891159 |  | 1922730 |  |  |  |  | 7658.354 | 0 | 77999 | 0 |  |  | 744 | 0 | (ON) Once through No Cool Pond |  | ON | Open | Fresh | Surface | Lake Michigan | Lake Michigan | OP | 5 | 2008 | 5 | 2008 | OP | 6 | 2008 | 6 | 2008 | OP | 6 | 2008 | 6 | 2008 | N | NG | CC | Y | Electric Utility | 1 | 3 | 2 | 1 | 1C MB MG
20847 | WI | 4040 | Port Washington Generating Station | 2021 | 4 | Many | Many | CD10 | Natural Gas Fired Combined Cycle | 265.1 | 72007 | 71932 |  |  |  | 357 | 131900 | 131900 | 1368524 | 43215 |  | 1325309 |  | 1368524 |  |  |  |  | 8868.221 | 0 | 123286 | 0 |  |  | 720 | 0 | (ON) Once through No Cool Pond |  | ON | Open | Fresh | Surface | Lake Michigan | Lake Michigan | OP | 5 | 2008 | 5 | 2008 | OP | 6 | 2008 | 6 | 2008 | OP | 6 | 2008 | 6 | 2008 | N | NG | CC | Y | Electric Utility | 1 | 3 | 2 | 1 | 1C MB MG
20847 | WI | 4040 | Port Washington Generating Station | 2021 | 5 | Many | Many | CD10 | Natural Gas Fired Combined Cycle | 265.1 | 104931 | 104359 |  |  |  | 357 | 189000 | 189000 | 2049341 | 57399 |  | 1991941 |  | 2049341 |  |  |  |  | 16556.237 | 0 | 158647 | 0 |  |  | 744 | 0 | (ON) Once through No Cool Pond |  | ON | Open | Fresh | Surface | Lake Michigan | Lake Michigan | OP | 5 | 2008 | 5 | 2008 | OP | 6 | 2008 | 6 | 2008 | OP | 6 | 2008 | 6 | 2008 | N | NG | CC | Y | Electric Utility | 1 | 3 | 2 | 1 | 1C MB MG
20847 | WI | 4040 | Port Washington Generating Station | 2021 | 6 | Many | Many | CD10 | Natural Gas Fired Combined Cycle | 265.1 | 118427 | 117904 |  |  |  | 357 | 198786 | 198786 | 2187992 | 133075 |  | 2054918 |  | 2187992 |  |  |  |  | 20811.712 | 0 | 176514 | 0 |  |  | 720 | 0 | (ON) Once through No Cool Pond |  | ON | Open | Fresh | Surface | Lake Michigan | Lake Michigan | OP | 5 | 2008 | 5 | 2008 | OP | 6 | 2008 | 6 | 2008 | OP | 6 | 2008 | 6 | 2008 | N | NG | CC | Y | Electric Utility | 1 | 3 | 2 | 1 | 1C MB MG
20847 | WI | 4040 | Port Washington Generating Station | 2021 | 7 | Many | Many | CD10 | Natural Gas Fired Combined Cycle | 265.1 | 118859 | 118362 |  |  |  | 357 | 197175 | 197175 | 2220978 | 145778 |  | 2075200 |  | 2220978 |  |  |  |  | 21447.62 | 0 | 181204 | 0 |  |  | 744 | 0 | (ON) Once through No Cool Pond |  | ON | Open | Fresh | Surface | Lake Michigan | Lake Michigan | OP | 5 | 2008 | 5 | 2008 | OP | 6 | 2008 | 6 | 2008 | OP | 6 | 2008 | 6 | 2008 | N | NG | CC | Y | Electric Utility | 1 | 3 | 2 | 1 | 1C MB MG
20847 | WI | 4040 | Port Washington Generating Station | 2021 | 8 | Many | Many | CD10 | Natural Gas Fired Combined Cycle | 265.1 | 109347 | 109002 |  |  |  | 357 | 182471 | 182471 | 2045469 | 131030 |  | 1914439 |  | 2045469 |  |  |  |  | 21223.927 | 0 | 194711 | 0 |  |  | 744 | 0 | (ON) Once through No Cool Pond |  | ON | Open | Fresh | Surface | Lake Michigan | Lake Michigan | OP | 5 | 2008 | 5 | 2008 | OP | 6 | 2008 | 6 | 2008 | OP | 6 | 2008 | 6 | 2008 | N | NG | CC | Y | Electric Utility | 1 | 3 | 2 | 1 | 1C MB MG
20847 | WI | 4040 | Port Washington Generating Station | 2021 | 9 | Many | Many | CD10 | Natural Gas Fired Combined Cycle | 265.1 | 107863 | 107071 |  |  |  | 357 | 177889 | 177889 | 1989565 | 131772 |  | 1857793 |  | 1989565 |  |  |  |  | 20533.589 | 0 | 191775 | 0 |  |  | 720 | 0 | (ON) Once through No Cool Pond |  | ON | Open | Fresh | Surface | Lake Michigan | Lake Michigan | OP | 5 | 2008 | 5 | 2008 | OP | 6 | 2008 | 6 | 2008 | OP | 6 | 2008 | 6 | 2008 | N | NG | CC | Y | Electric Utility | 1 | 3 | 2 | 1 | 1C MB MG
20847 | WI | 4040 | Port Washington Generating Station | 2021 | 10 | Many | Many | CD10 | Natural Gas Fired Combined Cycle | 265.1 | 152122 | 151986 |  |  |  | 357 | 240889 | 240889 | 2696255 | 257840 |  | 2438415 |  | 2696255 |  |  |  |  | 20572.815 | 0 | 135360 | 0 |  |  | 744 | 0 | (ON) Once through No Cool Pond |  | ON | Open | Fresh | Surface | Lake Michigan | Lake Michigan | OP | 5 | 2008 | 5 | 2008 | OP | 6 | 2008 | 6 | 2008 | OP | 6 | 2008 | 6 | 2008 | N | NG | CC | Y | Electric Utility | 1 | 3 | 2 | 1 | 1C MB MG
20847 | WI | 4040 | Port Washington Generating Station | 2021 | 11 | Many | Many | CD10 | Natural Gas Fired Combined Cycle | 265.1 | 121923 | 121787 |  |  |  | 357 | 195612 | 195612 | 2163145 | 205569 |  | 1957576 |  | 2163145 |  |  |  |  | 7875.462 | 0 | 64666 | 0 |  |  | 624 | 0 | (ON) Once through No Cool Pond |  | ON | Open | Fresh | Surface | Lake Michigan | Lake Michigan | OP | 5 | 2008 | 5 | 2008 | OP | 6 | 2008 | 6 | 2008 | OP | 6 | 2008 | 6 | 2008 | N | NG | CC | Y | Electric Utility | 1 | 3 | 2 | 1 | 1C MB MG
20847 | WI | 4040 | Port Washington Generating Station | 2021 | 12 | Many | Many | CD10 | Natural Gas Fired Combined Cycle | 265.1 | 143794 | 143791 |  |  |  | 357 | 238164 | 238164 | 2568195 | 186247 |  | 2381948 |  | 2568195 |  |  |  |  | 8483.064 | 0 | 58996 | 0 |  |  | 744 | 0 | (ON) Once through No Cool Pond |  | ON | Open | Fresh | Surface | Lake Michigan | Lake Michigan | OP | 5 | 2008 | 5 | 2008 | OP | 6 | 2008 | 6 | 2008 | OP | 6 | 2008 | 6 | 2008 | N | NG | CC | Y | Electric Utility | 1 | 3 | 2 | 1 | 1C MB MG
20847 | WI | 4040 | Port Washington Generating Station | 2021 | 1 | Many | Many | CD20 | Natural Gas Fired Combined Cycle | 266.2 | 144277 | 144266 |  |  |  | 358 | 264630 | 264630 | 2739828 | 112724 |  | 2627104 |  | 2739828 |  |  |  |  | 2368.003 | 0 | 16414 | 0 |  |  | 744 | 0 | (ON) Once through No Cool Pond |  | ON | Open | Fresh | Surface | Lake Michigan | Lake Michigan | OP | 7 | 2005 | 7 | 2005 | OP | 7 | 2005 | 7 | 2005 | OP | 7 | 2005 | 7 | 2005 | N | NG | CC | Y | Electric Utility | 1 | 3 | 2 | 1 | 1C MB MG
20847 | WI | 4040 | Port Washington Generating Station | 2021 | 2 | Many | Many | CD20 | Natural Gas Fired Combined Cycle | 266.2 | 86354 | 86354 |  |  |  | 358 | 156106 | 156106 | 1655649 | 34186 |  | 1621462 |  | 1655649 |  |  |  |  | 4176.706 | 0 | 48367 | 0 |  |  | 672 | 0 | (ON) Once through No Cool Pond |  | ON | Open | Fresh | Surface | Lake Michigan | Lake Michigan | OP | 7 | 2005 | 7 | 2005 | OP | 7 | 2005 | 7 | 2005 | OP | 7 | 2005 | 7 | 2005 | N | NG | CC | Y | Electric Utility | 1 | 3 | 2 | 1 | 1C MB MG
20847 | WI | 4040 | Port Washington Generating Station | 2021 | 3 | Many | Many | CD20 | Natural Gas Fired Combined Cycle | 266.2 | 87167 | 86991 |  |  |  | 358 | 158512 | 158512 | 1660997 | 49476 |  | 1611521 |  | 1660997 |  |  |  |  | 1656.776 | 0 | 19045 | 0 |  |  | 744 | 0 | (ON) Once through No Cool Pond |  | ON | Open | Fresh | Surface | Lake Michigan | Lake Michigan | OP | 7 | 2005 | 7 | 2005 | OP | 7 | 2005 | 7 | 2005 | OP | 7 | 2005 | 7 | 2005 | N | NG | CC | Y | Electric Utility | 1 | 3 | 2 | 1 | 1C MB MG
20847 | WI | 4040 | Port Washington Generating Station | 2021 | 4 | Many | Many | CD20 | Natural Gas Fired Combined Cycle | 266.2 | 123223 | 123216 |  |  |  | 358 | 219251 | 219251 | 2297925 | 110620 |  | 2187304 |  | 2297925 |  |  |  |  | 372.183 | 0 | 3021 | 0 |  |  | 720 | 0 | (ON) Once through No Cool Pond |  | ON | Open | Fresh | Surface | Lake Michigan | Lake Michigan | OP | 7 | 2005 | 7 | 2005 | OP | 7 | 2005 | 7 | 2005 | OP | 7 | 2005 | 7 | 2005 | N | NG | CC | Y | Electric Utility | 1 | 3 | 2 | 1 | 1C MB MG
20847 | WI | 4040 | Port Washington Generating Station | 2021 | 5 | Many | Many | CD20 | Natural Gas Fired Combined Cycle | 266.2 | 100481 | 99896 |  |  |  | 358 | 177869 | 177869 | 1976606 | 61400 |  | 1915206 |  | 1976606 |  |  |  |  | 636.733 | 0 | 6374 | 0 |  |  | 744 | 0 | (ON) Once through No Cool Pond |  | ON | Open | Fresh | Surface | Lake Michigan | Lake Michigan | OP | 7 | 2005 | 7 | 2005 | OP | 7 | 2005 | 7 | 2005 | OP | 7 | 2005 | 7 | 2005 | N | NG | CC | Y | Electric Utility | 1 | 3 | 2 | 1 | 1C MB MG
20847 | WI | 4040 | Port Washington Generating Station | 2021 | 6 | Many | Many | CD20 | Natural Gas Fired Combined Cycle | 266.2 | 124831 | 124435 |  |  |  | 358 | 209735 | 209735 | 2302419 | 128956 |  | 2173463 |  | 2302419 |  |  |  |  | 797.066 | 0 | 6405 | 0 |  |  | 720 | 0 | (ON) Once through No Cool Pond |  | ON | Open | Fresh | Surface | Lake Michigan | Lake Michigan | OP | 7 | 2005 | 7 | 2005 | OP | 7 | 2005 | 7 | 2005 | OP | 7 | 2005 | 7 | 2005 | N | NG | CC | Y | Electric Utility | 1 | 3 | 2 | 1 | 1C MB MG
20847 | WI | 4040 | Port Washington Generating Station | 2021 | 7 | Many | Many | CD20 | Natural Gas Fired Combined Cycle | 266.2 | 117338 | 116887 |  |  |  | 358 | 195667 | 195635 | 2176937 | 124387 |  | 2052550 |  | 2176937 |  |  |  |  | 820.433 | 0 | 7019 | 0 |  |  | 744 | 0 | (ON) Once through No Cool Pond |  | ON | Open | Fresh | Surface | Lake Michigan | Lake Michigan | OP | 7 | 2005 | 7 | 2005 | OP | 7 | 2005 | 7 | 2005 | OP | 7 | 2005 | 7 | 2005 | N | NG | CC | Y | Electric Utility | 1 | 3 | 2 | 1 | 1C MB MG
20847 | WI | 4040 | Port Washington Generating Station | 2021 | 8 | Many | Many | CD20 | Natural Gas Fired Combined Cycle | 266.2 | 124063 | 123832 |  |  |  | 358 | 203594 | 203594 | 2271668 | 142970 |  | 2128698 |  | 2271668 |  |  |  |  | 951.897 | 0 | 7687 | 0 |  |  | 744 | 0 | (ON) Once through No Cool Pond |  | ON | Open | Fresh | Surface | Lake Michigan | Lake Michigan | OP | 7 | 2005 | 7 | 2005 | OP | 7 | 2005 | 7 | 2005 | OP | 7 | 2005 | 7 | 2005 | N | NG | CC | Y | Electric Utility | 1 | 3 | 2 | 1 | 1C MB MG
20847 | WI | 4040 | Port Washington Generating Station | 2021 | 9 | Many | Many | CD20 | Natural Gas Fired Combined Cycle | 266.2 | 116246 | 115702 |  |  |  | 358 | 191071 | 191071 | 2141954 | 133343 |  | 2008611 |  | 2141954 |  |  |  |  | 698.978 | 0 | 6041 | 0 |  |  | 720 | 0 | (ON) Once through No Cool Pond |  | ON | Open | Fresh | Surface | Lake Michigan | Lake Michigan | OP | 7 | 2005 | 7 | 2005 | OP | 7 | 2005 | 7 | 2005 | OP | 7 | 2005 | 7 | 2005 | N | NG | CC | Y | Electric Utility | 1 | 3 | 2 | 1 | 1C MB MG
20847 | WI | 4040 | Port Washington Generating Station | 2021 | 10 | Many | Many | CD20 | Natural Gas Fired Combined Cycle | 266.2 | 136140 | 136059 |  |  |  | 358 | 216238 | 216238 | 2422593 | 226253 |  | 2196340 |  | 2422593 |  |  |  |  | 530.107 | 0 | 3896 | 0 |  |  | 744 | 0 | (ON) Once through No Cool Pond |  | ON | Open | Fresh | Surface | Lake Michigan | Lake Michigan | OP | 7 | 2005 | 7 | 2005 | OP | 7 | 2005 | 7 | 2005 | OP | 7 | 2005 | 7 | 2005 | N | NG | CC | Y | Electric Utility | 1 | 3 | 2 | 1 | 1C MB MG
20847 | WI | 4040 | Port Washington Generating Station | 2021 | 11 | Many | Many | CD20 | Natural Gas Fired Combined Cycle | 266.2 | 0 | 0 |  |  |  | 358 | 0 | -1279 | 0 | 0 |  | 0 |  | 0 |  |  |  |  | 113.787 | 0 |  |  |  |  | 336 | 0 | (ON) Once through No Cool Pond |  | ON | Open | Fresh | Surface | Lake Michigan | Lake Michigan | OP | 7 | 2005 | 7 | 2005 | OP | 7 | 2005 | 7 | 2005 | OP | 7 | 2005 | 7 | 2005 | N | NG | CC | Y | Electric Utility | 1 | 3 | 2 | 1 | 1C MB MG
20847 | WI | 4040 | Port Washington Generating Station | 2021 | 12 | Many | Many | CD20 | Natural Gas Fired Combined Cycle | 266.2 | 43924 | 40157 |  |  |  | 358 | 85832 | 85832 | 885779 | 25562 |  | 860217 |  | 885779 |  |  |  |  | 61.168 | 0 | 1523 | 0 |  |  | 120 | 0 | (ON) Once through No Cool Pond |  | ON | Open | Fresh | Surface | Lake Michigan | Lake Michigan | OP | 7 | 2005 | 7 | 2005 | OP | 7 | 2005 | 7 | 2005 | OP | 7 | 2005 | 7 | 2005 | N | NG | CC | Y | Electric Utility | 1 | 3 | 2 | 1 | 1C MB MG
20847 | WI | 4041 | South Oak Creek | 2021 | 1 | 5 | 5 | 303 | Conventional Steam Coal | 242.2 | 65669 | 63243 | [6 empty] | 663256 | 663256 |  |  | 660249 | 3007 |  |  |  |  | 5114.918 | 0 | 80877 | 0 | 7712 | 0 | 360 | 43 | (ON) Once through No Cool Pond |  | ON | Open | Fresh | Surface | Lake Michigan | Lake Michigan | OP | 12 | 1959 | 12 | 1959 | OP | 12 | 1959 | 12 | 1959 | OP | 12 | 1959 | 12 | 1959 | N | RC | ST | N/A | Electric Utility | 1 | 1 | 1 | 1 | Simple
20847 | WI | 4041 | South Oak Creek | 2021 | 2 | 5 | 5 | 303 | Conventional Steam Coal | 242.2 | 26086 | 24612 | [6 empty] | 339662 | 339662 |  |  | 338063 | 1599 |  |  |  |  | 3147.286 | 0 | 127876 | 0 | 9266 | 0 | 192 | 43 | (ON) Once through No Cool Pond |  | ON | Open | Fresh | Surface | Lake Michigan | Lake Michigan | OP | 12 | 1959 | 12 | 1959 | OP | 12 | 1959 | 12 | 1959 | OP | 12 | 1959 | 12 | 1959 | N | RC | ST | N/A | Electric Utility | 1 | 1 | 1 | 1 | Simple
20847 | WI | 4041 | South Oak Creek | 2021 | 3 | 5 | 5 | 303 | Conventional Steam Coal | 242.2 | 0 | 0 | [6 empty] | 0 | 0 |  |  | 0 | 0 |  |  |  |  | 0 | 0 |  |  |  |  | 0 | 43 | (ON) Once through No Cool Pond |  | ON | Open | Fresh | Surface | Lake Michigan | Lake Michigan | OP | 12 | 1959 | 12 | 1959 | OP | 12 | 1959 | 12 | 1959 | OP | 12 | 1959 | 12 | 1959 | N | RC | ST | N/A | Electric Utility | 1 | 1 | 1 | 1 | Simple
20847 | WI | 4041 | South Oak Creek | 2021 | 4 | 5 | 5 | 303 | Conventional Steam Coal | 242.2 | 0 | -55 | [6 empty] | 0 | 0 |  |  | 0 | 0 |  |  |  |  | 0 | 0 |  |  |  |  | 0 | 43 | (ON) Once through No Cool Pond |  | ON | Open | Fresh | Surface | Lake Michigan | Lake Michigan | OP | 12 | 1959 | 12 | 1959 | OP | 12 | 1959 | 12 | 1959 | OP | 12 | 1959 | 12 | 1959 | N | RC | ST | N/A | Electric Utility | 1 | 1 | 1 | 1 | Simple
20847 | WI | 4041 | South Oak Creek | 2021 | 5 | 5 | 5 | 303 | Conventional Steam Coal | 242.2 | 0 | -81 | [6 empty] | 0 | 0 |  |  | 0 | 0 |  |  |  |  | 0 | 0 |  |  |  |  | 0 | 43 | (ON) Once through No Cool Pond |  | ON | Open | Fresh | Surface | Lake Michigan | Lake Michigan | OP | 12 | 1959 | 12 | 1959 | OP | 12 | 1959 | 12 | 1959 | OP | 12 | 1959 | 12 | 1959 | N | RC | ST | N/A | Electric Utility | 1 | 1 | 1 | 1 | Simple
20847 | WI | 4041 | South Oak Creek | 2021 | 6 | 5 | 5 | 303 | Conventional Steam Coal | 242.2 | 33535 | 30553 | [6 empty] | 288426 | 288426 |  |  | 282484 | 5942 |  |  |  |  | 2568.178 | 0 | 84056 | 0 | 8904 | 0 | 192 | 43 | (ON) Once through No Cool Pond |  | ON | Open | Fresh | Surface | Lake Michigan | Lake Michigan | OP | 12 | 1959 | 12 | 1959 | OP | 12 | 1959 | 12 | 1959 | OP | 12 | 1959 | 12 | 1959 | N | RC | ST | N/A | Electric Utility | 1 | 1 | 1 | 1 | Simple
20847 | WI | 4041 | South Oak Creek | 2021 | 7 | 5 | 5 | 303 | Conventional Steam Coal | 242.2 | 53206 | 50211 | [6 empty] | 522816 | 522816 |  |  | 520578 | 2238 |  |  |  |  | 3836.853 | 0 | 76415 | 0 | 7339 | 0 | 312 | 43 | (ON) Once through No Cool Pond |  | ON | Open | Fresh | Surface | Lake Michigan | Lake Michigan | OP | 12 | 1959 | 12 | 1959 | OP | 12 | 1959 | 12 | 1959 | OP | 12 | 1959 | 12 | 1959 | N | RC | ST | N/A | Electric Utility | 1 | 1 | 1 | 1 | Simple
20847 | WI | 4041 | South Oak Creek | 2021 | 8 | 5 | 5 | 303 | Conventional Steam Coal | 242.2 | 0 | -3680 | [6 empty] | 0 | 0 |  |  | 0 | 0 |  |  |  |  | 0 | 0 |  |  |  |  | 0 | 43 | (ON) Once through No Cool Pond |  | ON | Open | Fresh | Surface | Lake Michigan | Lake Michigan | OP | 12 | 1959 | 12 | 1959 | OP | 12 | 1959 | 12 | 1959 | OP | 12 | 1959 | 12 | 1959 | N | RC | ST | N/A | Electric Utility | 1 | 1 | 1 | 1 | Simple
20847 | WI | 4041 | South Oak Creek | 2021 | 9 | 5 | 5 | 303 | Conventional Steam Coal | 242.2 | 0 | -3207 | [6 empty] | 0 | 0 |  |  | 0 | 0 |  |  |  |  | 0 | 0 |  |  |  |  | 0 | 43 | (ON) Once through No Cool Pond |  | ON | Open | Fresh | Surface | Lake Michigan | Lake Michigan | OP | 12 | 1959 | 12 | 1959 | OP | 12 | 1959 | 12 | 1959 | OP | 12 | 1959 | 12 | 1959 | N | RC | ST | N/A | Electric Utility | 1 | 1 | 1 | 1 | Simple
20847 | WI | 4041 | South Oak Creek | 2021 | 10 | 5 | 5 | 303 | Conventional Steam Coal | 242.2 | 0 | -1069 | [6 empty] | 0 | 0 |  |  | 0 | 0 |  |  |  |  | 0 | 0 |  |  |  |  | 0 | 43 | (ON) Once through No Cool Pond |  | ON | Open | Fresh | Surface | Lake Michigan | Lake Michigan | OP | 12 | 1959 | 12 | 1959 | OP | 12 | 1959 | 12 | 1959 | OP | 12 | 1959 | 12 | 1959 | N | RC | ST | N/A | Electric Utility | 1 | 1 | 1 | 1 | Simple
20847 | WI | 4041 | South Oak Creek | 2021 | 11 | 5 | 5 | 303 | Conventional Steam Coal | 242.2 | 0 | -873 | [6 empty] | 0 | 0 |  |  | 0 | 0 |  |  |  |  | 0 | 0 |  |  |  |  | 0 | 43 | (ON) Once through No Cool Pond |  | ON | Open | Fresh | Surface | Lake Michigan | Lake Michigan | OP | 12 | 1959 | 12 | 1959 | OP | 12 | 1959 | 12 | 1959 | OP | 12 | 1959 | 12 | 1959 | N | RC | ST | N/A | Electric Utility | 1 | 1 | 1 | 1 | Simple
20847 | WI | 4041 | South Oak Creek | 2021 | 12 | 5 | 5 | 303 | Conventional Steam Coal | 242.2 | 0 | 0 | [6 empty] | 0 | 0 |  |  | 0 | 0 |  |  |  |  | 0 | 0 |  |  |  |  | 0 | 43 | (ON) Once through No Cool Pond |  | ON | Open | Fresh | Surface | Lake Michigan | Lake Michigan | OP | 12 | 1959 | 12 | 1959 | OP | 12 | 1959 | 12 | 1959 | OP | 12 | 1959 | 12 | 1959 | N | RC | ST | N/A | Electric Utility | 1 | 1 | 1 | 1 | Simple
20847 | WI | 4041 | South Oak Creek | 2021 | 1 | 6 | 6 | 304 | Conventional Steam Coal | 253.8 | 151558 | 147552 | [6 empty] | 1555606 | 1555606 |  |  | 1548660 | 6946 |  |  |  |  | 9986.366 | 0 | 67680 | 0 | 6420 | 0 | 720 | 43 | (ON) Once through No Cool Pond |  | ON | Open | Fresh | Surface | Lake Michigan | Lake Michigan | OP | 12 | 1961 | 12 | 1961 | OP | 11 | 1961 | 11 | 1961 | OP | 11 | 1961 | 11 | 1961 | N | RC | ST | N/A | Electric Utility | 1 | 1 | 1 | 1 | Simple
20847 | WI | 4041 | South Oak Creek | 2021 | 2 | 6 | 6 | 304 | Conventional Steam Coal | 253.8 | 52028 | 49785 | [6 empty] | 583379 | 583379 |  |  | 580122 | 3257 |  |  |  |  | 3785.712 | 0 | 76041 | 0 | 6489 | 0 | 312 | 43 | (ON) Once through No Cool Pond |  | ON | Open | Fresh | Surface | Lake Michigan | Lake Michigan | OP | 12 | 1961 | 12 | 1961 | OP | 11 | 1961 | 11 | 1961 | OP | 11 | 1961 | 11 | 1961 | N | RC | ST | N/A | Electric Utility | 1 | 1 | 1 | 1 | Simple
20847 | WI | 4041 | South Oak Creek | 2021 | 3 | 6 | 6 | 304 | Conventional Steam Coal | 253.8 | 0 | 0 | [6 empty] | 0 | 0 |  |  | 0 | 0 |  |  |  |  | 0 | 0 |  |  |  |  | 0 | 43 | (ON) Once through No Cool Pond |  | ON | Open | Fresh | Surface | Lake Michigan | Lake Michigan | OP | 12 | 1961 | 12 | 1961 | OP | 11 | 1961 | 11 | 1961 | OP | 11 | 1961 | 11 | 1961 | N | RC | ST | N/A | Electric Utility | 1 | 1 | 1 | 1 | Simple
20847 | WI | 4041 | South Oak Creek | 2021 | 4 | 6 | 6 | 304 | Conventional Steam Coal | 253.8 | 53226 | 51046 | [6 empty] | 564737 | 564737 |  |  | 562655 | 2082 |  |  |  |  | 3301.721 | 0 | 64681 | 0 | 5846 | 0 | 288 | 43 | (ON) Once through No Cool Pond |  | ON | Open | Fresh | Surface | Lake Michigan | Lake Michigan | OP | 12 | 1961 | 12 | 1961 | OP | 11 | 1961 | 11 | 1961 | OP | 11 | 1961 | 11 | 1961 | N | RC | ST | N/A | Electric Utility | 1 | 1 | 1 | 1 | Simple
20847 | WI | 4041 | South Oak Creek | 2021 | 5 | 6 | 6 | 304 | Conventional Steam Coal | 253.8 | 154215 | 148609 | [6 empty] | 1518588 | 1518588 |  |  | 1517109 | 1479 |  |  |  |  | 10893.954 | 0 | 73306 | 0 | 7174 | 0 | 744 | 43 | (ON) Once through No Cool Pond |  | ON | Open | Fresh | Surface | Lake Michigan | Lake Michigan | OP | 12 | 1961 | 12 | 1961 | OP | 11 | 1961 | 11 | 1961 | OP | 11 | 1961 | 11 | 1961 | N | RC | ST | N/A | Electric Utility | 1 | 1 | 1 | 1 | Simple
20847 | WI | 4041 | South Oak Creek | 2021 | 6 | 6 | 6 | 304 | Conventional Steam Coal | 253.8 | 55755 | 52060 | [6 empty] | 439277 | 439277 |  |  | 429026 | 10250 |  |  |  |  | 3874.312 | 0 | 74420 | 0 | 8820 | 0 | 312 | 43 | (ON) Once through No Cool Pond |  | ON | Open | Fresh | Surface | Lake Michigan | Lake Michigan | OP | 12 | 1961 | 12 | 1961 | OP | 11 | 1961 | 11 | 1961 | OP | 11 | 1961 | 11 | 1961 | N | RC | ST | N/A | Electric Utility | 1 | 1 | 1 | 1 | Simple
20847 | WI | 4041 | South Oak Creek | 2021 | 7 | 6 | 6 | 304 | Conventional Steam Coal | 253.8 | 127291 | 123843 | [6 empty] | 1251859 | 1251859 |  |  | 1246318 | 5541 |  |  |  |  | 7210.869 | 0 | 58226 | 0 | 5760 | 0 | 624 | 43 | (ON) Once through No Cool Pond |  | ON | Open | Fresh | Surface | Lake Michigan | Lake Michigan | OP | 12 | 1961 | 12 | 1961 | OP | 11 | 1961 | 11 | 1961 | OP | 11 | 1961 | 11 | 1961 | N | RC | ST | N/A | Electric Utility | 1 | 1 | 1 | 1 | Simple
20847 | WI | 4041 | South Oak Creek | 2021 | 8 | 6 | 6 | 304 | Conventional Steam Coal | 253.8 | 146685 | 143052 | [6 empty] | 1477999 | 1477999 |  |  | 1467482 | 10517 |  |  |  |  | 10014.583 | 0 | 70007 | 0 | 6776 | 0 | 744 | 43 | (ON) Once through No Cool Pond |  | ON | Open | Fresh | Surface | Lake Michigan | Lake Michigan | OP | 12 | 1961 | 12 | 1961 | OP | 11 | 1961 | 11 | 1961 | OP | 11 | 1961 | 11 | 1961 | N | RC | ST | N/A | Electric Utility | 1 | 1 | 1 | 1 | Simple
20847 | WI | 4041 | South Oak Creek | 2021 | 9 | 6 | 6 | 304 | Conventional Steam Coal | 253.8 | 121311 | 118037 | [6 empty] | 1276518 | 1276518 |  |  | 1270737 | 5781 |  |  |  |  | 10625.081 | 0 | 90015 | 0 | 8323 | 0 | 720 | 43 | (ON) Once through No Cool Pond |  | ON | Open | Fresh | Surface | Lake Michigan | Lake Michigan | OP | 12 | 1961 | 12 | 1961 | OP | 11 | 1961 | 11 | 1961 | OP | 11 | 1961 | 11 | 1961 | N | RC | ST | N/A | Electric Utility | 1 | 1 | 1 | 1 | Simple
20847 | WI | 4041 | South Oak Creek | 2021 | 10 | 6 | 6 | 304 | Conventional Steam Coal | 253.8 | 119476 | 116193 | [6 empty] | 1276675 | 1276675 |  |  | 1262114 | 14561 |  |  |  |  | 10839.714 | 0 | 93291 | 0 | 8491 | 0 | 744 | 43 | (ON) Once through No Cool Pond |  | ON | Open | Fresh | Surface | Lake Michigan | Lake Michigan | OP | 12 | 1961 | 12 | 1961 | OP | 11 | 1961 | 11 | 1961 | OP | 11 | 1961 | 11 | 1961 | N | RC | ST | N/A | Electric Utility | 1 | 1 | 1 | 1 | Simple
20847 | WI | 4041 | South Oak Creek | 2021 | 11 | 6 | 6 | 304 | Conventional Steam Coal | 253.8 | 49527 | 47995 | [6 empty] | 511125 | 511125 |  |  | 509716 | 1409 |  |  |  |  | 3360.823 | 0 | 70024 | 0 | 6575 | 0 | 240 | 43 | (ON) Once through No Cool Pond |  | ON | Open | Fresh | Surface | Lake Michigan | Lake Michigan | OP | 12 | 1961 | 12 | 1961 | OP | 11 | 1961 | 11 | 1961 | OP | 11 | 1961 | 11 | 1961 | N | RC | ST | N/A | Electric Utility | 1 | 1 | 1 | 1 | Simple
20847 | WI | 4041 | South Oak Creek | 2021 | 12 | 6 | 6 | 304 | Conventional Steam Coal | 253.8 | 63047 | 60645 | [6 empty] | 702311 | 702311 |  |  | 696602 | 5710 |  |  |  |  | 8712.709 | 0 | 143667 | 0 | 12406 | 0 | 552 | 43 | (ON) Once through No Cool Pond |  | ON | Open | Fresh | Surface | Lake Michigan | Lake Michigan | OP | 12 | 1961 | 12 | 1961 | OP | 11 | 1961 | 11 | 1961 | OP | 11 | 1961 | 11 | 1961 | N | RC | ST | N/A | Electric Utility | 1 | 1 | 1 | 1 | Simple
20847 | WI | 4041 | South Oak Creek | 2021 | 1 | 7 | 7 | 305 | Conventional Steam Coal | 306.5 | 202471 | 197332 | [6 empty] | 2037595 | 2037595 |  |  | 2028305 | 9290 |  |  |  |  | 9910.929 | 0 | 50225 | 0 | 4864 | 0 | 744 | 43 | (ON) Once through No Cool Pond |  | ON | Open | Fresh | Surface | Lake Michigan | Lake Michigan | OP | 3 | 1965 | 3 | 1965 | OP | 3 | 1965 | 3 | 1965 | OP | 3 | 1965 | 3 | 1965 | N | RC | ST | N/A | Electric Utility | 1 | 1 | 1 | 1 | Simple
20847 | WI | 4041 | South Oak Creek | 2021 | 2 | 7 | 7 | 305 | Conventional Steam Coal | 306.5 | 179226 | 173574 | [6 empty] | 1976875 | 1976875 |  |  | 1965672 | 11204 |  |  |  |  | 9185.809 | 0 | 52922 | 0 | 4647 | 0 | 672 | 43 | (ON) Once through No Cool Pond |  | ON | Open | Fresh | Surface | Lake Michigan | Lake Michigan | OP | 3 | 1965 | 3 | 1965 | OP | 3 | 1965 | 3 | 1965 | OP | 3 | 1965 | 3 | 1965 | N | RC | ST | N/A | Electric Utility | 1 | 1 | 1 | 1 | Simple
20847 | WI | 4041 | South Oak Creek | 2021 | 3 | 7 | 7 | 305 | Conventional Steam Coal | 306.5 | 190190 | 184032 | [6 empty] | 1810904 | 1810904 |  |  | 1807273 | 3631 |  |  |  |  | 9547.337 | 0 | 51879 | 0 | 5272 | 0 | 744 | 43 | (ON) Once through No Cool Pond |  | ON | Open | Fresh | Surface | Lake Michigan | Lake Michigan | OP | 3 | 1965 | 3 | 1965 | OP | 3 | 1965 | 3 | 1965 | OP | 3 | 1965 | 3 | 1965 | N | RC | ST | N/A | Electric Utility | 1 | 1 | 1 | 1 | Simple
20847 | WI | 4041 | South Oak Creek | 2021 | 4 | 7 | 7 | 305 | Conventional Steam Coal | 306.5 | 193388 | 186940 | [6 empty] | 1876694 | 1876694 |  |  | 1869357 | 7338 |  |  |  |  | 8718.191 | 0 | 46636 | 0 | 4646 | 0 | 720 | 43 | (ON) Once through No Cool Pond |  | ON | Open | Fresh | Surface | Lake Michigan | Lake Michigan | OP | 3 | 1965 | 3 | 1965 | OP | 3 | 1965 | 3 | 1965 | OP | 3 | 1965 | 3 | 1965 | N | RC | ST | N/A | Electric Utility | 1 | 1 | 1 | 1 | Simple
20847 | WI | 4041 | South Oak Creek | 2021 | 5 | 7 | 7 | 305 | Conventional Steam Coal | 306.5 | 87632 | 84288 | [6 empty] | 860273 | 860273 |  |  | 859457 | 816 |  |  |  |  | 4339.566 | 0 | 51485 | 0 | 5044 | 0 | 336 | 43 | (ON) Once through No Cool Pond |  | ON | Open | Fresh | Surface | Lake Michigan | Lake Michigan | OP | 3 | 1965 | 3 | 1965 | OP | 3 | 1965 | 3 | 1965 | OP | 3 | 1965 | 3 | 1965 | N | RC | ST | N/A | Electric Utility | 1 | 1 | 1 | 1 | Simple
20847 | WI | 4041 | South Oak Creek | 2021 | 6 | 7 | 7 | 305 | Conventional Steam Coal | 306.5 | 3535 | 2896 | [6 empty] | 35031 | 35031 |  |  | 34106 | 925 |  |  |  |  | 562 | 0 | 194061 | 0 | 16043 | 0 | 48 | 43 | (ON) Once through No Cool Pond |  | ON | Open | Fresh | Surface | Lake Michigan | Lake Michigan | OP | 3 | 1965 | 3 | 1965 | OP | 3 | 1965 | 3 | 1965 | OP | 3 | 1965 | 3 | 1965 | N | RC | ST | N/A | Electric Utility | 1 | 1 | 1 | 1 | Simple
20847 | WI | 4041 | South Oak Creek | 2021 | 7 | 7 | 7 | 305 | Conventional Steam Coal | 306.5 | 201221 | 195918 | [6 empty] | 1916431 | 1916431 |  |  | 1907735 | 8696 |  |  |  |  | 11176.6 | 0 | 57047 | 0 | 5832 | 0 | 744 | 43 | (ON) Once through No Cool Pond |  | ON | Open | Fresh | Surface | Lake Michigan | Lake Michigan | OP | 3 | 1965 | 3 | 1965 | OP | 3 | 1965 | 3 | 1965 | OP | 3 | 1965 | 3 | 1965 | N | RC | ST | N/A | Electric Utility | 1 | 1 | 1 | 1 | Simple
20847 | WI | 4041 | South Oak Creek | 2021 | 8 | 7 | 7 | 305 | Conventional Steam Coal | 306.5 | 192501 | 187733 | [6 empty] | 1875956 | 1875956 |  |  | 1862367 | 13589 |  |  |  |  | 10763.349 | 0 | 57333 | 0 | 5738 | 0 | 744 | 43 | (ON) Once through No Cool Pond |  | ON | Open | Fresh | Surface | Lake Michigan | Lake Michigan | OP | 3 | 1965 | 3 | 1965 | OP | 3 | 1965 | 3 | 1965 | OP | 3 | 1965 | 3 | 1965 | N | RC | ST | N/A | Electric Utility | 1 | 1 | 1 | 1 | Simple
20847 | WI | 4041 | South Oak Creek | 2021 | 9 | 7 | 7 | 305 | Conventional Steam Coal | 306.5 | 139267 | 135509 | [6 empty] | 1428923 | 1428923 |  |  | 1422418 | 6505 |  |  |  |  | 10358.439 | 0 | 76441 | 0 | 7249 | 0 | 720 | 43 | (ON) Once through No Cool Pond |  | ON | Open | Fresh | Surface | Lake Michigan | Lake Michigan | OP | 3 | 1965 | 3 | 1965 | OP | 3 | 1965 | 3 | 1965 | OP | 3 | 1965 | 3 | 1965 | N | RC | ST | N/A | Electric Utility | 1 | 1 | 1 | 1 | Simple
20847 | WI | 4041 | South Oak Creek | 2021 | 10 | 7 | 7 | 305 | Conventional Steam Coal | 306.5 | 142260 | 138351 | [6 empty] | 1484483 | 1484483 |  |  | 1467411 | 17072 |  |  |  |  | 9842.115 | 0 | 71139 | 0 | 6630 | 0 | 744 | 43 | (ON) Once through No Cool Pond |  | ON | Open | Fresh | Surface | Lake Michigan | Lake Michigan | OP | 3 | 1965 | 3 | 1965 | OP | 3 | 1965 | 3 | 1965 | OP | 3 | 1965 | 3 | 1965 | N | RC | ST | N/A | Electric Utility | 1 | 1 | 1 | 1 | Simple
20847 | WI | 4041 | South Oak Creek | 2021 | 11 | 7 | 7 | 305 | Conventional Steam Coal | 306.5 | 190391 | 185073 | [6 empty] | 1871312 | 1871312 |  |  | 1865774 | 5539 |  |  |  |  | 9514.361 | 0 | 51409 | 0 | 5084 | 0 | 720 | 43 | (ON) Once through No Cool Pond |  | ON | Open | Fresh | Surface | Lake Michigan | Lake Michigan | OP | 3 | 1965 | 3 | 1965 | OP | 3 | 1965 | 3 | 1965 | OP | 3 | 1965 | 3 | 1965 | N | RC | ST | N/A | Electric Utility | 1 | 1 | 1 | 1 | Simple
20847 | WI | 4041 | South Oak Creek | 2021 | 12 | 7 | 7 | 305 | Conventional Steam Coal | 306.5 | 73903 | 70527 | [6 empty] | 735402 | 735402 |  |  | 729101 | 6300 |  |  |  |  | 5803.953 | 0 | 82294 | 0 | 7892 | 0 | 480 | 43 | (ON) Once through No Cool Pond |  | ON | Open | Fresh | Surface | Lake Michigan | Lake Michigan | OP | 3 | 1965 | 3 | 1965 | OP | 3 | 1965 | 3 | 1965 | OP | 3 | 1965 | 3 | 1965 | N | RC | ST | N/A | Electric Utility | 1 | 1 | 1 | 1 | Simple
20847 | WI | 4041 | South Oak Creek | 2021 | 1 | 8 | 8 | 306 | Conventional Steam Coal | 309.5 | 102054 | 98805 | [6 empty] | 993136 | 993136 |  |  | 988282 | 4853 |  |  |  |  | 5870.11 | 0 | 59411 | 0 | 5911 | 0 | 552 | 43 | (ON) Once through No Cool Pond |  | ON | Open | Fresh | Surface | Lake Michigan | Lake Michigan | OP | 10 | 1967 | 10 | 1967 | OP | 10 | 1967 | 10 | 1967 | OP | 10 | 1967 | 10 | 1967 | N | RC | ST | N/A | Electric Utility | 1 | 1 | 1 | 1 | Simple
20847 | WI | 4041 | South Oak Creek | 2021 | 2 | 8 | 8 | 306 | Conventional Steam Coal | 309.5 | 173903 | 168419 | [6 empty] | 1907088 | 1907088 |  |  | 1896090 | 10999 |  |  |  |  | 7404.434 | 0 | 43964 | 0 | 3883 | 0 | 672 | 43 | (ON) Once through No Cool Pond |  | ON | Open | Fresh | Surface | Lake Michigan | Lake Michigan | OP | 10 | 1967 | 10 | 1967 | OP | 10 | 1967 | 10 | 1967 | OP | 10 | 1967 | 10 | 1967 | N | RC | ST | N/A | Electric Utility | 1 | 1 | 1 | 1 | Simple
20847 | WI | 4041 | South Oak Creek | 2021 | 3 | 8 | 8 | 306 | Conventional Steam Coal | 309.5 | 172204 | 166370 | [6 empty] | 1604824 | 1604824 |  |  | 1601492 | 3332 |  |  |  |  | 6878.563 | 0 | 41345 | 0 | 4286 | 0 | 720 | 43 | (ON) Once through No Cool Pond |  | ON | Open | Fresh | Surface | Lake Michigan | Lake Michigan | OP | 10 | 1967 | 10 | 1967 | OP | 10 | 1967 | 10 | 1967 | OP | 10 | 1967 | 10 | 1967 | N | RC | ST | N/A | Electric Utility | 1 | 1 | 1 | 1 | Simple
20847 | WI | 4041 | South Oak Creek | 2021 | 4 | 8 | 8 | 306 | Conventional Steam Coal | 309.5 | 117489 | 113144 | [6 empty] | 1096128 | 1096128 |  |  | 1091689 | 4440 |  |  |  |  | 5136.574 | 0 | 45399 | 0 | 4686 | 0 | 504 | 43 | (ON) Once through No Cool Pond |  | ON | Open | Fresh | Surface | Lake Michigan | Lake Michigan | OP | 10 | 1967 | 10 | 1967 | OP | 10 | 1967 | 10 | 1967 | OP | 10 | 1967 | 10 | 1967 | N | RC | ST | N/A | Electric Utility | 1 | 1 | 1 | 1 | Simple
20847 | WI | 4041 | South Oak Creek | 2021 | 5 | 8 | 8 | 306 | Conventional Steam Coal | 309.5 | 0 | -128 | [6 empty] | 0 | 0 |  |  | 0 | 0 |  |  |  |  | 5.325 | 0 |  |  |  |  | 24 | 43 | (ON) Once through No Cool Pond |  | ON | Open | Fresh | Surface | Lake Michigan | Lake Michigan | OP | 10 | 1967 | 10 | 1967 | OP | 10 | 1967 | 10 | 1967 | OP | 10 | 1967 | 10 | 1967 | N | RC | ST | N/A | Electric Utility | 1 | 1 | 1 | 1 | Simple
20847 | WI | 4041 | South Oak Creek | 2021 | 6 | 8 | 8 | 306 | Conventional Steam Coal | 309.5 | 62174 | 59274 | [6 empty] | 550856 | 550856 |  |  | 538869 | 11988 |  |  |  |  | 2968.123 | 0 | 50075 | 0 | 5388 | 0 | 264 | 43 | (ON) Once through No Cool Pond |  | ON | Open | Fresh | Surface | Lake Michigan | Lake Michigan | OP | 10 | 1967 | 10 | 1967 | OP | 10 | 1967 | 10 | 1967 | OP | 10 | 1967 | 10 | 1967 | N | RC | ST | N/A | Electric Utility | 1 | 1 | 1 | 1 | Simple
20847 | WI | 4041 | South Oak Creek | 2021 | 7 | 8 | 8 | 306 | Conventional Steam Coal | 309.5 | 197028 | 191836 | [6 empty] | 1942347 | 1942347 |  |  | 1933713 | 8634 |  |  |  |  | 8931.123 | 0 | 46556 | 0 | 4598 | 0 | 744 | 43 | (ON) Once through No Cool Pond |  | ON | Open | Fresh | Surface | Lake Michigan | Lake Michigan | OP | 10 | 1967 | 10 | 1967 | OP | 10 | 1967 | 10 | 1967 | OP | 10 | 1967 | 10 | 1967 | N | RC | ST | N/A | Electric Utility | 1 | 1 | 1 | 1 | Simple
20847 | WI | 4041 | South Oak Creek | 2021 | 8 | 8 | 8 | 306 | Conventional Steam Coal | 309.5 | 183641 | 179093 | [6 empty] | 1809443 | 1809443 |  |  | 1796174 | 13269 |  |  |  |  | 7414.972 | 0 | 41403 | 0 | 4098 | 0 | 744 | 43 | (ON) Once through No Cool Pond |  | ON | Open | Fresh | Surface | Lake Michigan | Lake Michigan | OP | 10 | 1967 | 10 | 1967 | OP | 10 | 1967 | 10 | 1967 | OP | 10 | 1967 | 10 | 1967 | N | RC | ST | N/A | Electric Utility | 1 | 1 | 1 | 1 | Simple
20847 | WI | 4041 | South Oak Creek | 2021 | 9 | 8 | 8 | 306 | Conventional Steam Coal | 309.5 | 142420 | 138577 | [6 empty] | 1444649 | 1444649 |  |  | 1437851 | 6798 |  |  |  |  | 7974.201 | 0 | 57543 | 0 | 5520 | 0 | 720 | 43 | (ON) Once through No Cool Pond |  | ON | Open | Fresh | Surface | Lake Michigan | Lake Michigan | OP | 10 | 1967 | 10 | 1967 | OP | 10 | 1967 | 10 | 1967 | OP | 10 | 1967 | 10 | 1967 | N | RC | ST | N/A | Electric Utility | 1 | 1 | 1 | 1 | Simple
20847 | WI | 4041 | South Oak Creek | 2021 | 10 | 8 | 8 | 306 | Conventional Steam Coal | 309.5 | 140772 | 136903 | [6 empty] | 1460360 | 1460360 |  |  | 1443119 | 17241 |  |  |  |  | 7994.206 | 0 | 58393 | 0 | 5474 | 0 | 744 | 43 | (ON) Once through No Cool Pond |  | ON | Open | Fresh | Surface | Lake Michigan | Lake Michigan | OP | 10 | 1967 | 10 | 1967 | OP | 10 | 1967 | 10 | 1967 | OP | 10 | 1967 | 10 | 1967 | N | RC | ST | N/A | Electric Utility | 1 | 1 | 1 | 1 | Simple
20847 | WI | 4041 | South Oak Creek | 2021 | 11 | 8 | 8 | 306 | Conventional Steam Coal | 309.5 | 142442 | 138278 | [6 empty] | 1427445 | 1427445 |  |  | 1423192 | 4253 |  |  |  |  | 5933.25 | 0 | 42908 | 0 | 4157 | 0 | 600 | 43 | (ON) Once through No Cool Pond |  | ON | Open | Fresh | Surface | Lake Michigan | Lake Michigan | OP | 10 | 1967 | 10 | 1967 | OP | 10 | 1967 | 10 | 1967 | OP | 10 | 1967 | 10 | 1967 | N | RC | ST | N/A | Electric Utility | 1 | 1 | 1 | 1 | Simple
20847 | WI | 4041 | South Oak Creek | 2021 | 12 | 8 | 8 | 306 | Conventional Steam Coal | 309.5 | 128891 | 124580 | [6 empty] | 1351920 | 1351920 |  |  | 1340444 | 11476 |  |  |  |  | 7968.857 | 0 | 63966 | 0 | 5894 | 0 | 744 | 43 | (ON) Once through No Cool Pond |  | ON | Open | Fresh | Surface | Lake Michigan | Lake Michigan | OP | 10 | 1967 | 10 | 1967 | OP | 10 | 1967 | 10 | 1967 | OP | 10 | 1967 | 10 | 1967 | N | RC | ST | N/A | Electric Utility | 1 | 1 | 1 | 1 | Simple
20847 | WI | 4042 | Valley (WI) | 2021 | 1 | 1 | Many | 401 | Natural Gas Steam Turbine | 125.7 | 1304 | 1262 | [6 empty] | 742642 | 742642 |  |  | 0 | 742642 |  |  |  |  | 2076.024 | 0 | 1645027 | 0 | 2795 | 0 | 744 | 15 | (ON) Once through No Cool Pond |  | ON | Open | Fresh | Surface | Menominee River | Menomonee River | OP | 6 | 1968 | 6 | 1968 | OP | 6 | 1968 | 6 | 1968 | OP | 6 | 1968 | 6 | 1968 | Y | NG | ST | N/A | Electric Utility | 1 | 1 | 2 | 1 | 1C MB 1G
20847 | WI | 4042 | Valley (WI) | 2021 | 2 | 1 | Many | 401 | Natural Gas Steam Turbine | 125.7 | 9055 | 8976 | [6 empty] | 802322 | 802322 |  |  | 0 | 802322 |  |  |  |  | 1282.023 | 0 | 142828 | 0 | 1598 | 0 | 672 | 15 | (ON) Once through No Cool Pond |  | ON | Open | Fresh | Surface | Menominee River | Menomonee River | OP | 6 | 1968 | 6 | 1968 | OP | 6 | 1968 | 6 | 1968 | OP | 6 | 1968 | 6 | 1968 | Y | NG | ST | N/A | Electric Utility | 1 | 1 | 2 | 1 | 1C MB 1G
20847 | WI | 4042 | Valley (WI) | 2021 | 3 | 1 | Many | 401 | Natural Gas Steam Turbine | 125.7 | [18 empty] | 1433.543 | 0 |  |  |  |  | 612 | 15 | (ON) Once through No Cool Pond |  | ON | Open | Fresh | Surface | Menominee River | Menomonee River | OP | 6 | 1968 | 6 | 1968 | OP | 6 | 1968 | 6 | 1968 | OP | 6 | 1968 | 6 | 1968 | Y | NG | ST | N/A | Electric Utility | 1 | 1 | 2 | 1 | 1C MB 1G
20847 | WI | 4042 | Valley (WI) | 2021 | 4 | 1 | Many | 401 | Natural Gas Steam Turbine | 125.7 | 0 | 0 | [6 empty] | 511594 | 511594 |  |  | 0 | 511594 |  |  |  |  | 0 | 0 |  |  | 0 | 0 | 0 | 15 | (ON) Once through No Cool Pond |  | ON | Open | Fresh | Surface | Menominee River | Menomonee River | OP | 6 | 1968 | 6 | 1968 | OP | 6 | 1968 | 6 | 1968 | OP | 6 | 1968 | 6 | 1968 | Y | NG | ST | N/A | Electric Utility | 1 | 1 | 2 | 1 | 1C MB 1G
20847 | WI | 4042 | Valley (WI) | 2021 | 5 | 1 | Many | 401 | Natural Gas Steam Turbine | 125.7 | 0 | 0 | [6 empty] | 463792 | 463792 |  |  | 0 | 463792 |  |  |  |  | 0 | 0 |  |  | 0 | 0 | 0 | 15 | (ON) Once through No Cool Pond |  | ON | Open | Fresh | Surface | Menominee River | Menomonee River | OP | 6 | 1968 | 6 | 1968 | OP | 6 | 1968 | 6 | 1968 | OP | 6 | 1968 | 6 | 1968 | Y | NG | ST | N/A | Electric Utility | 1 | 1 | 2 | 1 | 1C MB 1G
20847 | WI | 4042 | Valley (WI) | 2021 | 6 | 1 | Many | 401 | Natural Gas Steam Turbine | 125.7 | 1058 | 1044 | [6 empty] | 507361 | 507361 |  |  | 0 | 507361 |  |  |  |  | 329.967 | 0 | 316060 | 0 | 650 | 0 | 155 | 15 | (ON) Once through No Cool Pond |  | ON | Open | Fresh | Surface | Menominee River | Menomonee River | OP | 6 | 1968 | 6 | 1968 | OP | 6 | 1968 | 6 | 1968 | OP | 6 | 1968 | 6 | 1968 | Y | NG | ST | N/A | Electric Utility | 1 | 1 | 2 | 1 | 1C MB 1G
20847 | WI | 4042 | Valley (WI) | 2021 | 7 | 1 | Many | 401 | Natural Gas Steam Turbine | 125.7 | 19158 | 18935 | [6 empty] | 661917 | 661917 |  |  | 0 | 661917 |  |  |  |  | 1929.728 | 0 | 101913 | 0 | 2915 | 0 | 585 | 15 | (ON) Once through No Cool Pond |  | ON | Open | Fresh | Surface | Menominee River | Menomonee River | OP | 6 | 1968 | 6 | 1968 | OP | 6 | 1968 | 6 | 1968 | OP | 6 | 1968 | 6 | 1968 | Y | NG | ST | N/A | Electric Utility | 1 | 1 | 2 | 1 | 1C MB 1G
20847 | WI | 4042 | Valley (WI) | 2021 | 8 | 1 | Many | 401 | Natural Gas Steam Turbine | 125.7 | 25796 | 25513 | [6 empty] | 590104 | 590104 |  |  | 0 | 590104 |  |  |  |  | 2485.313 | 0 | 97414 | 0 | 4212 | 0 | 696 | 15 | (ON) Once through No Cool Pond |  | ON | Open | Fresh | Surface | Menominee River | Menomonee River | OP | 6 | 1968 | 6 | 1968 | OP | 6 | 1968 | 6 | 1968 | OP | 6 | 1968 | 6 | 1968 | Y | NG | ST | N/A | Electric Utility | 1 | 1 | 2 | 1 | 1C MB 1G
20847 | WI | 4042 | Valley (WI) | 2021 | 9 | 1 | Many | 401 | Natural Gas Steam Turbine | 125.7 | 16937 | 16704 | [6 empty] | 482143 | 482143 |  |  | 0 | 482143 |  |  |  |  | 1712.598 | 0 | 102526 | 0 | 3552 | 0 | 552 | 15 | (ON) Once through No Cool Pond |  | ON | Open | Fresh | Surface | Menominee River | Menomonee River | OP | 6 | 1968 | 6 | 1968 | OP | 6 | 1968 | 6 | 1968 | OP | 6 | 1968 | 6 | 1968 | Y | NG | ST | N/A | Electric Utility | 1 | 1 | 2 | 1 | 1C MB 1G
20847 | WI | 4042 | Valley (WI) | 2021 | 10 | 1 | Many | 401 | Natural Gas Steam Turbine | 125.7 | 26605 | 26172 | [6 empty] | 619967 | 619967 |  |  | 0 | 619967 |  |  |  |  | 2495.864 | 0 | 95364 | 0 | 4026 | 0 | 744 | 15 | (ON) Once through No Cool Pond |  | ON | Open | Fresh | Surface | Menominee River | Menomonee River | OP | 6 | 1968 | 6 | 1968 | OP | 6 | 1968 | 6 | 1968 | OP | 6 | 1968 | 6 | 1968 | Y | NG | ST | N/A | Electric Utility | 1 | 1 | 2 | 1 | 1C MB 1G
20847 | WI | 4042 | Valley (WI) | 2021 | 11 | 1 | Many | 401 | Natural Gas Steam Turbine | 125.7 | 33290 | 32733 | [6 empty] | 679913 | 679913 |  |  | 0 | 679913 |  |  |  |  | 2421.14 | 0 | 73966 | 0 | 3561 | 0 | 720 | 15 | (ON) Once through No Cool Pond |  | ON | Open | Fresh | Surface | Menominee River | Menomonee River | OP | 6 | 1968 | 6 | 1968 | OP | 6 | 1968 | 6 | 1968 | OP | 6 | 1968 | 6 | 1968 | Y | NG | ST | N/A | Electric Utility | 1 | 1 | 2 | 1 | 1C MB 1G
20847 | WI | 4042 | Valley (WI) | 2021 | 12 | 1 | Many | 401 | Natural Gas Steam Turbine | 125.7 | 29713 | 29100 | [6 empty] | 694485 | 694485 |  |  | 0 | 694485 |  |  |  |  | 2519.602 | 0 | 86584 | 0 | 3628 | 0 | 744 | 15 | (ON) Once through No Cool Pond |  | ON | Open | Fresh | Surface | Menominee River | Menomonee River | OP | 6 | 1968 | 6 | 1968 | OP | 6 | 1968 | 6 | 1968 | OP | 6 | 1968 | 6 | 1968 | Y | NG | ST | N/A | Electric Utility | 1 | 1 | 2 | 1 | 1C MB 1G
20847 | WI | 4042 | Valley (WI) | 2021 | 1 | 2 | Many | 402 | Natural Gas Steam Turbine | 140 | 27727 | 26823 | [6 empty] | 0 | 0 |  |  |  | 0 |  |  |  |  | 1321.558 | 0 | 49270 | 0 |  |  | 744 | 15 | (ON) Once through No Cool Pond |  | ON | Open | Fresh | Surface | Menominee River | Menomonee River | OP | 3 | 1969 | 3 | 1969 | OP | 3 | 1969 | 3 | 1969 | OP | 3 | 1969 | 3 | 1969 | Y | NG | ST | N/A | Electric Utility | 1 | 1 | 2 | 1 | 1C MB 1G
20847 | WI | 4042 | Valley (WI) | 2021 | 2 | 2 | Many | 402 | Natural Gas Steam Turbine | 140 | 20547 | 20369 | [6 empty] | 0 | 0 |  |  |  | 0 |  |  |  |  | 1284.037 | 0 | 63039 | 0 |  |  | 672 | 15 | (ON) Once through No Cool Pond |  | ON | Open | Fresh | Surface | Menominee River | Menomonee River | OP | 3 | 1969 | 3 | 1969 | OP | 3 | 1969 | 3 | 1969 | OP | 3 | 1969 | 3 | 1969 | Y | NG | ST | N/A | Electric Utility | 1 | 1 | 2 | 1 | 1C MB 1G
20847 | WI | 4042 | Valley (WI) | 2021 | 3 | 2 | Many | 402 | Natural Gas Steam Turbine | 140 | [18 empty] | 1490.857 | 0 |  |  |  |  | 743 | 15 | (ON) Once through No Cool Pond |  | ON | Open | Fresh | Surface | Menominee River | Menomonee River | OP | 3 | 1969 | 3 | 1969 | OP | 3 | 1969 | 3 | 1969 | OP | 3 | 1969 | 3 | 1969 | Y | NG | ST | N/A | Electric Utility | 1 | 1 | 2 | 1 | 1C MB 1G
20847 | WI | 4042 | Valley (WI) | 2021 | 4 | 2 | Many | 402 | Natural Gas Steam Turbine | 140 | 22305 | 21971 | [6 empty] | 0 | 0 |  |  |  | 0 |  |  |  |  | 2119.861 | 0 | 96485 | 0 |  |  | 720 | 15 | (ON) Once through No Cool Pond |  | ON | Open | Fresh | Surface | Menominee River | Menomonee River | OP | 3 | 1969 | 3 | 1969 | OP | 3 | 1969 | 3 | 1969 | OP | 3 | 1969 | 3 | 1969 | Y | NG | ST | N/A | Electric Utility | 1 | 1 | 2 | 1 | 1C MB 1G
20847 | WI | 4042 | Valley (WI) | 2021 | 5 | 2 | Many | 402 | Natural Gas Steam Turbine | 140 | 20831 | 20532 | [6 empty] | 0 | 0 |  |  |  | 0 |  |  |  |  | 2353.001 | 0 | 114602 | 0 |  |  | 744 | 15 | (ON) Once through No Cool Pond |  | ON | Open | Fresh | Surface | Menominee River | Menomonee River | OP | 3 | 1969 | 3 | 1969 | OP | 3 | 1969 | 3 | 1969 | OP | 3 | 1969 | 3 | 1969 | Y | NG | ST | N/A | Electric Utility | 1 | 1 | 2 | 1 | 1C MB 1G
20847 | WI | 4042 | Valley (WI) | 2021 | 6 | 2 | Many | 402 | Natural Gas Steam Turbine | 140 | 26196 | 25859 | [6 empty] | 0 | 0 |  |  |  | 0 |  |  |  |  | 2299.308 | 0 | 88917 | 0 |  |  | 720 | 15 | (ON) Once through No Cool Pond |  | ON | Open | Fresh | Surface | Menominee River | Menomonee River | OP | 3 | 1969 | 3 | 1969 | OP | 3 | 1969 | 3 | 1969 | OP | 3 | 1969 | 3 | 1969 | Y | NG | ST | N/A | Electric Utility | 1 | 1 | 2 | 1 | 1C MB 1G
20847 | WI | 4042 | Valley (WI) | 2021 | 7 | 2 | Many | 402 | Natural Gas Steam Turbine | 140 | 19035 | 18814 | [6 empty] | 0 | 0 |  |  |  | 0 |  |  |  |  | 2330.042 | 0 | 123846 | 0 |  |  | 744 | 15 | (ON) Once through No Cool Pond |  | ON | Open | Fresh | Surface | Menominee River | Menomonee River | OP | 3 | 1969 | 3 | 1969 | OP | 3 | 1969 | 3 | 1969 | OP | 3 | 1969 | 3 | 1969 | Y | NG | ST | N/A | Electric Utility | 1 | 1 | 2 | 1 | 1C MB 1G
20847 | WI | 4042 | Valley (WI) | 2021 | 8 | 2 | Many | 402 | Natural Gas Steam Turbine | 140 | 8623 | 8528 | [6 empty] | 0 | 0 |  |  |  | 0 |  |  |  |  | 1317.289 | 0 | 154466 | 0 |  |  | 466 | 15 | (ON) Once through No Cool Pond |  | ON | Open | Fresh | Surface | Menominee River | Menomonee River | OP | 3 | 1969 | 3 | 1969 | OP | 3 | 1969 | 3 | 1969 | OP | 3 | 1969 | 3 | 1969 | Y | NG | ST | N/A | Electric Utility | 1 | 1 | 2 | 1 | 1C MB 1G
20847 | WI | 4042 | Valley (WI) | 2021 | 9 | 2 | Many | 402 | Natural Gas Steam Turbine | 140 | 8178 | 8065 | [6 empty] | 0 | 0 |  |  |  | 0 |  |  |  |  | 754.342 | 0 | 93533 | 0 |  |  | 232 | 15 | (ON) Once through No Cool Pond |  | ON | Open | Fresh | Surface | Menominee River | Menomonee River | OP | 3 | 1969 | 3 | 1969 | OP | 3 | 1969 | 3 | 1969 | OP | 3 | 1969 | 3 | 1969 | Y | NG | ST | N/A | Electric Utility | 1 | 1 | 2 | 1 | 1C MB 1G
20847 | WI | 4042 | Valley (WI) | 2021 | 10 | 2 | Many | 402 | Natural Gas Steam Turbine | 140 | 7390 | 7270 | [6 empty] | 0 | 0 |  |  |  | 0 |  |  |  |  | 2127.399 | 0 | 292627 | 0 |  |  | 660 | 15 | (ON) Once through No Cool Pond |  | ON | Open | Fresh | Surface | Menominee River | Menomonee River | OP | 3 | 1969 | 3 | 1969 | OP | 3 | 1969 | 3 | 1969 | OP | 3 | 1969 | 3 | 1969 | Y | NG | ST | N/A | Electric Utility | 1 | 1 | 2 | 1 | 1C MB 1G
20847 | WI | 4042 | Valley (WI) | 2021 | 11 | 2 | Many | 402 | Natural Gas Steam Turbine | 140 | 0 | 0 | [6 empty] | 0 | 0 |  |  |  | 0 |  |  |  |  | 0 | 0 |  |  |  |  | 0 | 15 | (ON) Once through No Cool Pond |  | ON | Open | Fresh | Surface | Menominee River | Menomonee River | OP | 3 | 1969 | 3 | 1969 | OP | 3 | 1969 | 3 | 1969 | OP | 3 | 1969 | 3 | 1969 | Y | NG | ST | N/A | Electric Utility | 1 | 1 | 2 | 1 | 1C MB 1G
20847 | WI | 4042 | Valley (WI) | 2021 | 12 | 2 | Many | 402 | Natural Gas Steam Turbine | 140 | 0 | 0 | [6 empty] | 0 | 0 |  |  |  | 0 |  |  |  |  | 464.455 | 0 |  |  |  |  | 142 | 15 | (ON) Once through No Cool Pond |  | ON | Open | Fresh | Surface | Menominee River | Menomonee River | OP | 3 | 1969 | 3 | 1969 | OP | 3 | 1969 | 3 | 1969 | OP | 3 | 1969 | 3 | 1969 | Y | NG | ST | N/A | Electric Utility | 1 | 1 | 2 | 1 | 1C MB 1G
55906 | WI | 4046 | Point Beach Nuclear Plant | 2021 | 1 | 1 | NSS1 | CW | Nuclear | 593.5 | 461678 | 444568 | [16 empty] | 10803.5 | 0 | 24301 | 0 |  |  | 744 | 11 | (ON) Once through No Cool Pond |  | ON | Open | Fresh | Surface | Lake Michigan | Lake Michigan | OP | 12 | 1970 | 12 | 1970 | OP |  |  |  |  | OP | 12 | 1970 | 12 | 1970 | N | NUC | ST | N/A | IPP Non-CHP | 3 | 1 | 1 | 1 | Simple
55906 | WI | 4046 | Point Beach Nuclear Plant | 2021 | 2 | 1 | NSS1 | CW | Nuclear | 593.5 | 415925 | 400406 | [16 empty] | 9758 | 0 | 24370 | 0 |  |  | 672 | 11 | (ON) Once through No Cool Pond |  | ON | Open | Fresh | Surface | Lake Michigan | Lake Michigan | OP | 12 | 1970 | 12 | 1970 | OP |  |  |  |  | OP | 12 | 1970 | 12 | 1970 | N | NUC | ST | N/A | IPP Non-CHP | 3 | 1 | 1 | 1 | Simple
55906 | WI | 4046 | Point Beach Nuclear Plant | 2021 | 3 | 1 | NSS1 | CW | Nuclear | 593.5 | 460014 | 442983 | [16 empty] | 10803.5 | 0 | 24388 | 0 |  |  | 744 | 11 | (ON) Once through No Cool Pond |  | ON | Open | Fresh | Surface | Lake Michigan | Lake Michigan | OP | 12 | 1970 | 12 | 1970 | OP |  |  |  |  | OP | 12 | 1970 | 12 | 1970 | N | NUC | ST | N/A | IPP Non-CHP | 3 | 1 | 1 | 1 | Simple
55906 | WI | 4046 | Point Beach Nuclear Plant | 2021 | 4 | 1 | NSS1 | CW | Nuclear | 593.5 | 432582 | 415906 | [16 empty] | 12556.5 | 0 | 30191 | 0 |  |  | 720 | 11 | (ON) Once through No Cool Pond |  | ON | Open | Fresh | Surface | Lake Michigan | Lake Michigan | OP | 12 | 1970 | 12 | 1970 | OP |  |  |  |  | OP | 12 | 1970 | 12 | 1970 | N | NUC | ST | N/A | IPP Non-CHP | 3 | 1 | 1 | 1 | Simple
55906 | WI | 4046 | Point Beach Nuclear Plant | 2021 | 5 | 1 | NSS1 | CW | Nuclear | 593.5 | 464770 | 446631 | [16 empty] | 17096.5 | 0 | 38279 | 0 |  |  | 744 | 11 | (ON) Once through No Cool Pond |  | ON | Open | Fresh | Surface | Lake Michigan | Lake Michigan | OP | 12 | 1970 | 12 | 1970 | OP |  |  |  |  | OP | 12 | 1970 | 12 | 1970 | N | NUC | ST | N/A | IPP Non-CHP | 3 | 1 | 1 | 1 | Simple
55906 | WI | 4046 | Point Beach Nuclear Plant | 2021 | 6 | 1 | NSS1 | CW | Nuclear | 593.5 | 447683 | 430079 | [16 empty] | 16545 | 0 | 38470 | 0 |  |  | 720 | 11 | (ON) Once through No Cool Pond |  | ON | Open | Fresh | Surface | Lake Michigan | Lake Michigan | OP | 12 | 1970 | 12 | 1970 | OP |  |  |  |  | OP | 12 | 1970 | 12 | 1970 | N | NUC | ST | N/A | IPP Non-CHP | 3 | 1 | 1 | 1 | Simple
55906 | WI | 4046 | Point Beach Nuclear Plant | 2021 | 7 | 1 | NSS1 | CW | Nuclear | 593.5 | 451334 | 433222 | [16 empty] | 17096.5 | 0 | 39464 | 0 |  |  | 744 | 11 | (ON) Once through No Cool Pond |  | ON | Open | Fresh | Surface | Lake Michigan | Lake Michigan | OP | 12 | 1970 | 12 | 1970 | OP |  |  |  |  | OP | 12 | 1970 | 12 | 1970 | N | NUC | ST | N/A | IPP Non-CHP | 3 | 1 | 1 | 1 | Simple
55906 | WI | 4046 | Point Beach Nuclear Plant | 2021 | 8 | 1 | NSS1 | CW | Nuclear | 593.5 | 395625 | 378331 | [16 empty] | 17096.5 | 0 | 45189 | 0 |  |  | 744 | 11 | (ON) Once through No Cool Pond |  | ON | Open | Fresh | Surface | Lake Michigan | Lake Michigan | OP | 12 | 1970 | 12 | 1970 | OP |  |  |  |  | OP | 12 | 1970 | 12 | 1970 | N | NUC | ST | N/A | IPP Non-CHP | 3 | 1 | 1 | 1 | Simple
55906 | WI | 4046 | Point Beach Nuclear Plant | 2021 | 9 | 1 | NSS1 | CW | Nuclear | 593.5 | 442663 | 425197 | [16 empty] | 16545 | 0 | 38911 | 0 |  |  | 720 | 11 | (ON) Once through No Cool Pond |  | ON | Open | Fresh | Surface | Lake Michigan | Lake Michigan | OP | 12 | 1970 | 12 | 1970 | OP |  |  |  |  | OP | 12 | 1970 | 12 | 1970 | N | NUC | ST | N/A | IPP Non-CHP | 3 | 1 | 1 | 1 | Simple
55906 | WI | 4046 | Point Beach Nuclear Plant | 2021 | 10 | 1 | NSS1 | CW | Nuclear | 593.5 | 459406 | 441242 | [16 empty] | 17666 | 0 | 40037 | 0 |  |  | 744 | 11 | (ON) Once through No Cool Pond |  | ON | Open | Fresh | Surface | Lake Michigan | Lake Michigan | OP | 12 | 1970 | 12 | 1970 | OP |  |  |  |  | OP | 12 | 1970 | 12 | 1970 | N | NUC | ST | N/A | IPP Non-CHP | 3 | 1 | 1 | 1 | Simple
55906 | WI | 4046 | Point Beach Nuclear Plant | 2021 | 11 | 1 | NSS1 | CW | Nuclear | 593.5 | 449983 | 432252 | [16 empty] | 16536.6 | 0 | 38257 | 0 |  |  | 720 | 11 | (ON) Once through No Cool Pond |  | ON | Open | Fresh | Surface | Lake Michigan | Lake Michigan | OP | 12 | 1970 | 12 | 1970 | OP |  |  |  |  | OP | 12 | 1970 | 12 | 1970 | N | NUC | ST | N/A | IPP Non-CHP | 3 | 1 | 1 | 1 | Simple
55906 | WI | 4046 | Point Beach Nuclear Plant | 2021 | 12 | 1 | NSS1 | CW | Nuclear | 593.5 | 464227 | 446462 | [16 empty] | 13762.3 | 0 | 30825 | 0 |  |  | 744 | 11 | (ON) Once through No Cool Pond |  | ON | Open | Fresh | Surface | Lake Michigan | Lake Michigan | OP | 12 | 1970 | 12 | 1970 | OP |  |  |  |  | OP | 12 | 1970 | 12 | 1970 | N | NUC | ST | N/A | IPP Non-CHP | 3 | 1 | 1 | 1 | Simple
55906 | WI | 4046 | Point Beach Nuclear Plant | 2021 | 1 | 2 | NSS2 | CW2 | Nuclear | 599.2 | 467095 | 450171 | [16 empty] | 10803.5 | 0 | 23999 | 0 |  |  | 744 | 11 | (ON) Once through No Cool Pond |  | ON | Open | Fresh | Surface | Lake Michigan | Lake Michigan | OP | 10 | 1972 | 10 | 1972 | OP |  |  |  |  | OP | 10 | 1972 | 10 | 1972 | N | NUC | ST | N/A | IPP Non-CHP | 3 | 1 | 1 | 1 | Simple
55906 | WI | 4046 | Point Beach Nuclear Plant | 2021 | 2 | 2 | NSS2 | CW2 | Nuclear | 599.2 | 417878 | 402561 | [16 empty] | 9758 | 0 | 24240 | 0 |  |  | 672 | 11 | (ON) Once through No Cool Pond |  | ON | Open | Fresh | Surface | Lake Michigan | Lake Michigan | OP | 10 | 1972 | 10 | 1972 | OP |  |  |  |  | OP | 10 | 1972 | 10 | 1972 | N | NUC | ST | N/A | IPP Non-CHP | 3 | 1 | 1 | 1 | Simple
55906 | WI | 4046 | Point Beach Nuclear Plant | 2021 | 3 | 2 | NSS2 | CW2 | Nuclear | 599.2 | 466184 | 449197 | [16 empty] | 10803.5 | 0 | 24051 | 0 |  |  | 744 | 11 | (ON) Once through No Cool Pond |  | ON | Open | Fresh | Surface | Lake Michigan | Lake Michigan | OP | 10 | 1972 | 10 | 1972 | OP |  |  |  |  | OP | 10 | 1972 | 10 | 1972 | N | NUC | ST | N/A | IPP Non-CHP | 3 | 1 | 1 | 1 | Simple
55906 | WI | 4046 | Point Beach Nuclear Plant | 2021 | 4 | 2 | NSS2 | CW2 | Nuclear | 599.2 | 453920 | 436756 | [16 empty] | 15310.3 | 0 | 35055 | 0 |  |  | 720 | 11 | (ON) Once through No Cool Pond |  | ON | Open | Fresh | Surface | Lake Michigan | Lake Michigan | OP | 10 | 1972 | 10 | 1972 | OP |  |  |  |  | OP | 10 | 1972 | 10 | 1972 | N | NUC | ST | N/A | IPP Non-CHP | 3 | 1 | 1 | 1 | Simple
55906 | WI | 4046 | Point Beach Nuclear Plant | 2021 | 5 | 2 | NSS2 | CW2 | Nuclear | 599.2 | 469917 | 452038 | [16 empty] | 17139.9 | 0 | 37917 | 0 |  |  | 744 | 11 | (ON) Once through No Cool Pond |  | ON | Open | Fresh | Surface | Lake Michigan | Lake Michigan | OP | 10 | 1972 | 10 | 1972 | OP |  |  |  |  | OP | 10 | 1972 | 10 | 1972 | N | NUC | ST | N/A | IPP Non-CHP | 3 | 1 | 1 | 1 | Simple
55906 | WI | 4046 | Point Beach Nuclear Plant | 2021 | 6 | 2 | NSS2 | CW2 | Nuclear | 599.2 | 452869 | 435617 | [16 empty] | 16587 | 0 | 38077 | 0 |  |  | 720 | 11 | (ON) Once through No Cool Pond |  | ON | Open | Fresh | Surface | Lake Michigan | Lake Michigan | OP | 10 | 1972 | 10 | 1972 | OP |  |  |  |  | OP | 10 | 1972 | 10 | 1972 | N | NUC | ST | N/A | IPP Non-CHP | 3 | 1 | 1 | 1 | Simple
55906 | WI | 4046 | Point Beach Nuclear Plant | 2021 | 7 | 2 | NSS2 | CW2 | Nuclear | 599.2 | 460837 | 442878 | [16 empty] | 17139.9 | 0 | 38701 | 0 |  |  | 744 | 11 | (ON) Once through No Cool Pond |  | ON | Open | Fresh | Surface | Lake Michigan | Lake Michigan | OP | 10 | 1972 | 10 | 1972 | OP |  |  |  |  | OP | 10 | 1972 | 10 | 1972 | N | NUC | ST | N/A | IPP Non-CHP | 3 | 1 | 1 | 1 | Simple
55906 | WI | 4046 | Point Beach Nuclear Plant | 2021 | 8 | 2 | NSS2 | CW2 | Nuclear | 599.2 | 462612 | 444573 | [16 empty] | 17139.9 | 0 | 38554 | 0 |  |  | 744 | 11 | (ON) Once through No Cool Pond |  | ON | Open | Fresh | Surface | Lake Michigan | Lake Michigan | OP | 10 | 1972 | 10 | 1972 | OP |  |  |  |  | OP | 10 | 1972 | 10 | 1972 | N | NUC | ST | N/A | IPP Non-CHP | 3 | 1 | 1 | 1 | Simple
55906 | WI | 4046 | Point Beach Nuclear Plant | 2021 | 9 | 2 | NSS2 | CW2 | Nuclear | 599.2 | 420006 | 402841 | [16 empty] | 16587 | 0 | 41175 | 0 |  |  | 720 | 11 | (ON) Once through No Cool Pond |  | ON | Open | Fresh | Surface | Lake Michigan | Lake Michigan | OP | 10 | 1972 | 10 | 1972 | OP |  |  |  |  | OP | 10 | 1972 | 10 | 1972 | N | NUC | ST | N/A | IPP Non-CHP | 3 | 1 | 1 | 1 | Simple
55906 | WI | 4046 | Point Beach Nuclear Plant | 2021 | 10 | 2 | NSS2 | CW2 | Nuclear | 599.2 | 97729 | 91436 | [16 empty] | 5273.6 | 0 | 57675 | 0 |  |  | 233 | 11 | (ON) Once through No Cool Pond |  | ON | Open | Fresh | Surface | Lake Michigan | Lake Michigan | OP | 10 | 1972 | 10 | 1972 | OP |  |  |  |  | OP | 10 | 1972 | 10 | 1972 | N | NUC | ST | N/A | IPP Non-CHP | 3 | 1 | 1 | 1 | Simple
55906 | WI | 4046 | Point Beach Nuclear Plant | 2021 | 11 | 2 | NSS2 | CW2 | Nuclear | 599.2 | 389889 | 373328 | [16 empty] | 15539.5 | 0 | 41624 | 0 |  |  | 720 | 11 | (ON) Once through No Cool Pond |  | ON | Open | Fresh | Surface | Lake Michigan | Lake Michigan | OP | 10 | 1972 | 10 | 1972 | OP |  |  |  |  | OP | 10 | 1972 | 10 | 1972 | N | NUC | ST | N/A | IPP Non-CHP | 3 | 1 | 1 | 1 | Simple
55906 | WI | 4046 | Point Beach Nuclear Plant | 2021 | 12 | 2 | NSS2 | CW2 | Nuclear | 599.2 | 468906 | 451515 | [16 empty] | 13791.2 | 0 | 30544 | 0 |  |  | 744 | 11 | (ON) Once through No Cool Pond |  | ON | Open | Fresh | Surface | Lake Michigan | Lake Michigan | OP | 10 | 1972 | 10 | 1972 | OP |  |  |  |  | OP | 10 | 1972 | 10 | 1972 | N | NUC | ST | N/A | IPP Non-CHP | 3 | 1 | 1 | 1 | Simple
20856 | WI | 4050 | Edgewater | 2021 | 1 | 5 | 5 | 5 | Conventional Steam Coal | 405.3 | 205287 | 192029 | [6 empty] | 2077957 | 2077957 |  |  | 2075588 |  | 2370 |  |  |  | 4646.946 | 0 | 24199 | 0 | 2236 | 0 | 744 | 10 | (ON) Once through No Cool Pond |  | ON | Open | Fresh | Surface | Lake Michigan | Lake Michigan | OP | 3 | 1985 | 3 | 1985 | OP | 3 | 1985 | 3 | 1985 | OP | 3 | 1985 | 3 | 1985 | N | SUB | ST | N/A | Electric Utility | 1 | 1 | 1 | 1 | Simple
20856 | WI | 4050 | Edgewater | 2021 | 2 | 5 | 5 | 5 | Conventional Steam Coal | 405.3 | 210456 | 197050 | [6 empty] | 2178566 | 2178566 |  |  | 2176162 |  | 2405 |  |  |  | 4062.796 | 0 | 20618 | 0 | 1865 | 0 | 669 | 10 | (ON) Once through No Cool Pond |  | ON | Open | Fresh | Surface | Lake Michigan | Lake Michigan | OP | 3 | 1985 | 3 | 1985 | OP | 3 | 1985 | 3 | 1985 | OP | 3 | 1985 | 3 | 1985 | N | SUB | ST | N/A | Electric Utility | 1 | 1 | 1 | 1 | Simple
20856 | WI | 4050 | Edgewater | 2021 | 3 | 5 | 5 | 5 | Conventional Steam Coal | 405.3 | 192704 | 180292 | [6 empty] | 1931912 | 1931912 |  |  | 1928678 |  | 3234 |  |  |  | 4375.532 | 0 | 24269 | 0 | 2265 | 0 | 722 | 10 | (ON) Once through No Cool Pond |  | ON | Open | Fresh | Surface | Lake Michigan | Lake Michigan | OP | 3 | 1985 | 3 | 1985 | OP | 3 | 1985 | 3 | 1985 | OP | 3 | 1985 | 3 | 1985 | N | SUB | ST | N/A | Electric Utility | 1 | 1 | 1 | 1 | Simple
20856 | WI | 4050 | Edgewater | 2021 | 4 | 5 | 5 | 5 | Conventional Steam Coal | 405.3 | 192637 | 181104 | [6 empty] | 1913896 | 1913896 |  |  | 1909422 |  | 4475 |  |  |  | 3868.778 | 0 | 21362 | 0 | 2021 | 0 | 563 | 10 | (ON) Once through No Cool Pond |  | ON | Open | Fresh | Surface | Lake Michigan | Lake Michigan | OP | 3 | 1985 | 3 | 1985 | OP | 3 | 1985 | 3 | 1985 | OP | 3 | 1985 | 3 | 1985 | N | SUB | ST | N/A | Electric Utility | 1 | 1 | 1 | 1 | Simple
20856 | WI | 4050 | Edgewater | 2021 | 5 | 5 | 5 | 5 | Conventional Steam Coal | 405.3 | 245246 | 233594 | [6 empty] | 2420025 | 2420025 |  |  | 2417920 |  | 2105 |  |  |  | 5559.26 | 0 | 23799 | 0 | 2297 | 0 | 744 | 10 | (ON) Once through No Cool Pond |  | ON | Open | Fresh | Surface | Lake Michigan | Lake Michigan | OP | 3 | 1985 | 3 | 1985 | OP | 3 | 1985 | 3 | 1985 | OP | 3 | 1985 | 3 | 1985 | N | SUB | ST | N/A | Electric Utility | 1 | 1 | 1 | 1 | Simple
20856 | WI | 4050 | Edgewater | 2021 | 6 | 5 | 5 | 5 | Conventional Steam Coal | 405.3 | 261834 | 247443 | [6 empty] | 2620498 | 2620498 |  |  | 2618529 |  | 1970 |  |  |  | 5538.504 | 0 | 22383 | 0 | 2114 | 0 | 720 | 10 | (ON) Once through No Cool Pond |  | ON | Open | Fresh | Surface | Lake Michigan | Lake Michigan | OP | 3 | 1985 | 3 | 1985 | OP | 3 | 1985 | 3 | 1985 | OP | 3 | 1985 | 3 | 1985 | N | SUB | ST | N/A | Electric Utility | 1 | 1 | 1 | 1 | Simple
20856 | WI | 4050 | Edgewater | 2021 | 7 | 5 | 5 | 5 | Conventional Steam Coal | 405.3 | 293818 | 276939 | [6 empty] | 2955860 | 2955860 |  |  | 2954902 |  | 958 |  |  |  | 5834.756 | 0 | 21069 | 0 | 1974 | 0 | 744 | 10 | (ON) Once through No Cool Pond |  | ON | Open | Fresh | Surface | Lake Michigan | Lake Michigan | OP | 3 | 1985 | 3 | 1985 | OP | 3 | 1985 | 3 | 1985 | OP | 3 | 1985 | 3 | 1985 | N | SUB | ST | N/A | Electric Utility | 1 | 1 | 1 | 1 | Simple
20856 | WI | 4050 | Edgewater | 2021 | 8 | 5 | 5 | 5 | Conventional Steam Coal | 405.3 | 274065 | 258081 | [6 empty] | 2754556 | 2754556 |  |  | 2752357 |  | 2199 |  |  |  | 5786.149 | 0 | 22420 | 0 | 2101 | 0 | 744 | 10 | (ON) Once through No Cool Pond |  | ON | Open | Fresh | Surface | Lake Michigan | Lake Michigan | OP | 3 | 1985 | 3 | 1985 | OP | 3 | 1985 | 3 | 1985 | OP | 3 | 1985 | 3 | 1985 | N | SUB | ST | N/A | Electric Utility | 1 | 1 | 1 | 1 | Simple
20856 | WI | 4050 | Edgewater | 2021 | 9 | 5 | 5 | 5 | Conventional Steam Coal | 405.3 | 176033 | 164304 | [6 empty] | 1803128 | 1803128 |  |  | 1800300 |  | 2828 |  |  |  | 5218.677 | 0 | 31762 | 0 | 2894 | 0 | 720 | 10 | (ON) Once through No Cool Pond |  | ON | Open | Fresh | Surface | Lake Michigan | Lake Michigan | OP | 3 | 1985 | 3 | 1985 | OP | 3 | 1985 | 3 | 1985 | OP | 3 | 1985 | 3 | 1985 | N | SUB | ST | N/A | Electric Utility | 1 | 1 | 1 | 1 | Simple
20856 | WI | 4050 | Edgewater | 2021 | 10 | 5 | 5 | 5 | Conventional Steam Coal | 405.3 | 148221 | 136895 | [6 empty] | 1546368 | 1546368 |  |  | 1543475 |  | 2893 |  |  |  | 4858.523 | 0 | 35491 | 0 | 3142 | 0 | 744 | 10 | (ON) Once through No Cool Pond |  | ON | Open | Fresh | Surface | Lake Michigan | Lake Michigan | OP | 3 | 1985 | 3 | 1985 | OP | 3 | 1985 | 3 | 1985 | OP | 3 | 1985 | 3 | 1985 | N | SUB | ST | N/A | Electric Utility | 1 | 1 | 1 | 1 | Simple
20856 | WI | 4050 | Edgewater | 2021 | 11 | 5 | 5 | 5 | Conventional Steam Coal | 405.3 | 196731 | 183162 | [6 empty] | 1992805 | 1992805 |  |  | 1990382 |  | 2423 |  |  |  | 5148.572 | 0 | 28109 | 0 | 2584 | 0 | 720 | 10 | (ON) Once through No Cool Pond |  | ON | Open | Fresh | Surface | Lake Michigan | Lake Michigan | OP | 3 | 1985 | 3 | 1985 | OP | 3 | 1985 | 3 | 1985 | OP | 3 | 1985 | 3 | 1985 | N | SUB | ST | N/A | Electric Utility | 1 | 1 | 1 | 1 | Simple
20856 | WI | 4050 | Edgewater | 2021 | 12 | 5 | 5 | 5 | Conventional Steam Coal | 405.3 | 66565 | 59655 | [6 empty] | 689103 | 689103 |  |  | 682799 |  | 6303 |  |  |  | 2459.161 | 0 | 41223 | 0 | 3569 | 0 | 335 | 10 | (ON) Once through No Cool Pond |  | ON | Open | Fresh | Surface | Lake Michigan | Lake Michigan | OP | 3 | 1985 | 3 | 1985 | OP | 3 | 1985 | 3 | 1985 | OP | 3 | 1985 | 3 | 1985 | N | SUB | ST | N/A | Electric Utility | 1 | 1 | 1 | 1 | Simple
20860 | WI | 4078 | Weston | 2021 | 1 | 2 | 2 | 2 | Natural Gas Steam Turbine | 75.4 | 0 | 0 | [6 empty] | 0 | 0 |  |  | 0 | 0 | 0 |  |  |  | 0 | 0 |  |  |  |  | 0 | 6 | (ON) Once through No Cool Pond |  | ON | Open | Fresh | Surface | Wisconsin River | Wisconsin River | OA | 9 | 1960 | 9 | 1960 | OP | 9 | 1960 | 9 | 1960 | OP | 9 | 1960 | 9 | 1960 | N | NG | ST | N/A | Electric Utility | 1 | 1 | 1 | 1 | Simple
20860 | WI | 4078 | Weston | 2021 | 2 | 2 | 2 | 2 | Natural Gas Steam Turbine | 75.4 | 0 | 0 | [6 empty] | 0 | 0 |  |  | 0 | 0 | 0 |  |  |  | 0 | 0 |  |  |  |  | 0 | 6 | (ON) Once through No Cool Pond |  | ON | Open | Fresh | Surface | Wisconsin River | Wisconsin River | OA | 9 | 1960 | 9 | 1960 | OP | 9 | 1960 | 9 | 1960 | OP | 9 | 1960 | 9 | 1960 | N | NG | ST | N/A | Electric Utility | 1 | 1 | 1 | 1 | Simple
20860 | WI | 4078 | Weston | 2021 | 3 | 2 | 2 | 2 | Natural Gas Steam Turbine | 75.4 | 0 | 0 | [6 empty] | 0 | 0 |  |  | 0 | 0 | 0 |  |  |  | 0 | 0 |  |  |  |  | 0 | 6 | (ON) Once through No Cool Pond |  | ON | Open | Fresh | Surface | Wisconsin River | Wisconsin River | OA | 9 | 1960 | 9 | 1960 | OP | 9 | 1960 | 9 | 1960 | OP | 9 | 1960 | 9 | 1960 | N | NG | ST | N/A | Electric Utility | 1 | 1 | 1 | 1 | Simple
20860 | WI | 4078 | Weston | 2021 | 4 | 2 | 2 | 2 | Natural Gas Steam Turbine | 75.4 | 0 | 0 | [6 empty] | 0 | 0 |  |  | 0 | 0 | 0 |  |  |  | 0 | 0 |  |  |  |  | 0 | 6 | (ON) Once through No Cool Pond |  | ON | Open | Fresh | Surface | Wisconsin River | Wisconsin River | OA | 9 | 1960 | 9 | 1960 | OP | 9 | 1960 | 9 | 1960 | OP | 9 | 1960 | 9 | 1960 | N | NG | ST | N/A | Electric Utility | 1 | 1 | 1 | 1 | Simple
20860 | WI | 4078 | Weston | 2021 | 5 | 2 | 2 | 2 | Natural Gas Steam Turbine | 75.4 | 0 | 0 | [6 empty] | 0 | 0 |  |  | 0 | 0 | 0 |  |  |  | 0 | 0 |  |  |  |  | 0 | 6 | (ON) Once through No Cool Pond |  | ON | Open | Fresh | Surface | Wisconsin River | Wisconsin River | OA | 9 | 1960 | 9 | 1960 | OP | 9 | 1960 | 9 | 1960 | OP | 9 | 1960 | 9 | 1960 | N | NG | ST | N/A | Electric Utility | 1 | 1 | 1 | 1 | Simple
20860 | WI | 4078 | Weston | 2021 | 6 | 2 | 2 | 2 | Natural Gas Steam Turbine | 75.4 | 0 | 0 | [6 empty] | 0 | 0 |  |  | 0 | 0 | 0 |  |  |  | 0 | 0 |  |  |  |  | 0 | 6 | (ON) Once through No Cool Pond |  | ON | Open | Fresh | Surface | Wisconsin River | Wisconsin River | OA | 9 | 1960 | 9 | 1960 | OP | 9 | 1960 | 9 | 1960 | OP | 9 | 1960 | 9 | 1960 | N | NG | ST | N/A | Electric Utility | 1 | 1 | 1 | 1 | Simple
20860 | WI | 4078 | Weston | 2021 | 7 | 2 | 2 | 2 | Natural Gas Steam Turbine | 75.4 | 234 | 234 | [6 empty] | 1968 | 1968 |  |  | 0 | 1968 | 0 |  |  |  | 40.773 | 0 | 174244 | 0 | 20719 | 0 | 18 | 6 | (ON) Once through No Cool Pond |  | ON | Open | Fresh | Surface | Wisconsin River | Wisconsin River | OA | 9 | 1960 | 9 | 1960 | OP | 9 | 1960 | 9 | 1960 | OP | 9 | 1960 | 9 | 1960 | N | NG | ST | N/A | Electric Utility | 1 | 1 | 1 | 1 | Simple
20860 | WI | 4078 | Weston | 2021 | 8 | 2 | 2 | 2 | Natural Gas Steam Turbine | 75.4 | 0 | 0 | [6 empty] | 0 | 0 |  |  | 0 | 0 | 0 |  |  |  | 0 | 0 |  |  |  |  | 0 | 6 | (ON) Once through No Cool Pond |  | ON | Open | Fresh | Surface | Wisconsin River | Wisconsin River | OA | 9 | 1960 | 9 | 1960 | OP | 9 | 1960 | 9 | 1960 | OP | 9 | 1960 | 9 | 1960 | N | NG | ST | N/A | Electric Utility | 1 | 1 | 1 | 1 | Simple
20860 | WI | 4078 | Weston | 2021 | 9 | 2 | 2 | 2 | Natural Gas Steam Turbine | 75.4 | 0 | 0 | [6 empty] | 0 | 0 |  |  | 0 | 0 | 0 |  |  |  | 0 | 0 |  |  |  |  | 0 | 6 | (ON) Once through No Cool Pond |  | ON | Open | Fresh | Surface | Wisconsin River | Wisconsin River | OA | 9 | 1960 | 9 | 1960 | OP | 9 | 1960 | 9 | 1960 | OP | 9 | 1960 | 9 | 1960 | N | NG | ST | N/A | Electric Utility | 1 | 1 | 1 | 1 | Simple
20860 | WI | 4078 | Weston | 2021 | 10 | 2 | 2 | 2 | Natural Gas Steam Turbine | 75.4 | 0 | 0 | [6 empty] | 0 | 0 |  |  | 0 | 0 | 0 |  |  |  | 0 | 0 |  |  |  |  | 0 | 6 | (ON) Once through No Cool Pond |  | ON | Open | Fresh | Surface | Wisconsin River | Wisconsin River | OA | 9 | 1960 | 9 | 1960 | OP | 9 | 1960 | 9 | 1960 | OP | 9 | 1960 | 9 | 1960 | N | NG | ST | N/A | Electric Utility | 1 | 1 | 1 | 1 | Simple
20860 | WI | 4078 | Weston | 2021 | 11 | 2 | 2 | 2 | Natural Gas Steam Turbine | 75.4 | 0 | 0 | [6 empty] | 0 | 0 |  |  | 0 | 0 | 0 |  |  |  | 0 | 0 |  |  |  |  | 0 | 6 | (ON) Once through No Cool Pond |  | ON | Open | Fresh | Surface | Wisconsin River | Wisconsin River | OA | 9 | 1960 | 9 | 1960 | OP | 9 | 1960 | 9 | 1960 | OP | 9 | 1960 | 9 | 1960 | N | NG | ST | N/A | Electric Utility | 1 | 1 | 1 | 1 | Simple
20860 | WI | 4078 | Weston | 2021 | 12 | 2 | 2 | 2 | Natural Gas Steam Turbine | 75.4 | 0 | 0 | [6 empty] | 0 | 0 |  |  | 0 | 0 | 0 |  |  |  | 0 | 0 |  |  |  |  | 0 | 6 | (ON) Once through No Cool Pond |  | ON | Open | Fresh | Surface | Wisconsin River | Wisconsin River | OA | 9 | 1960 | 9 | 1960 | OP | 9 | 1960 | 9 | 1960 | OP | 9 | 1960 | 9 | 1960 | N | NG | ST | N/A | Electric Utility | 1 | 1 | 1 | 1 | Simple
20860 | WI | 4078 | Weston | 2021 | 1 | 3 | 3 | 3 | Conventional Steam Coal | 338.7 | 63515 | 51916 | [6 empty] | 656599 | 656599 |  |  | 610579 | 46020 | 0 |  |  |  | 22.333 | 2.13 | 430 | 41 | 34 | 3 | 247 | 8 | (RI) Recirculate: Induced Draft |  | RI | Closed | Fresh | Surface | Wisconsin River | Wisconsin River | OP | 12 | 1981 | 12 | 1981 | OP | 12 | 1981 | 12 | 1981 | OP | 12 | 1981 | 12 | 1981 | N | RC | ST | N/A | Electric Utility | 1 | 1 | 1 | 1 | Simple
20860 | WI | 4078 | Weston | 2021 | 2 | 3 | 3 | 3 | Conventional Steam Coal | 338.7 | 130740 | 114360 | [6 empty] | 1330874 | 1330874 |  |  | 1319767 | 11108 | 0 |  |  |  | 40.861 | 26.096 | 357 | 228 | 31 | 20 | 430 | 8 | (RI) Recirculate: Induced Draft |  | RI | Closed | Fresh | Surface | Wisconsin River | Wisconsin River | OP | 12 | 1981 | 12 | 1981 | OP | 12 | 1981 | 12 | 1981 | OP | 12 | 1981 | 12 | 1981 | N | RC | ST | N/A | Electric Utility | 1 | 1 | 1 | 1 | Simple
20860 | WI | 4078 | Weston | 2021 | 3 | 3 | 3 | 3 | Conventional Steam Coal | 338.7 | 0 | 0 | [6 empty] | 0 | 0 |  |  | 0 | 0 | 0 |  |  |  | 2.853 | 0 |  |  |  |  | 0 | 8 | (RI) Recirculate: Induced Draft |  | RI | Closed | Fresh | Surface | Wisconsin River | Wisconsin River | OP | 12 | 1981 | 12 | 1981 | OP | 12 | 1981 | 12 | 1981 | OP | 12 | 1981 | 12 | 1981 | N | RC | ST | N/A | Electric Utility | 1 | 1 | 1 | 1 | Simple
20860 | WI | 4078 | Weston | 2021 | 4 | 3 | 3 | 3 | Conventional Steam Coal | 338.7 | 0 | 0 | [6 empty] | 338 | 338 |  |  | 0 | 338 | 0 |  |  |  | 5.178 | 0 |  |  | 15323 | 0 | 0 | 8 | (RI) Recirculate: Induced Draft |  | RI | Closed | Fresh | Surface | Wisconsin River | Wisconsin River | OP | 12 | 1981 | 12 | 1981 | OP | 12 | 1981 | 12 | 1981 | OP | 12 | 1981 | 12 | 1981 | N | RC | ST | N/A | Electric Utility | 1 | 1 | 1 | 1 | Simple
20860 | WI | 4078 | Weston | 2021 | 5 | 3 | 3 | 3 | Conventional Steam Coal | 338.7 | 199799 | 177261 | [6 empty] | 1876953 | 1876953 |  |  | 1864933 | 12020 | 0 |  |  |  | 88.733 | 61.026 | 501 | 344 | 47 | 33 | 727 | 8 | (RI) Recirculate: Induced Draft |  | RI | Closed | Fresh | Surface | Wisconsin River | Wisconsin River | OP | 12 | 1981 | 12 | 1981 | OP | 12 | 1981 | 12 | 1981 | OP | 12 | 1981 | 12 | 1981 | N | RC | ST | N/A | Electric Utility | 1 | 1 | 1 | 1 | Simple
20860 | WI | 4078 | Weston | 2021 | 6 | 3 | 3 | 3 | Conventional Steam Coal | 338.7 | 229315 | 208341 | [6 empty] | 1988270 | 1988270 |  |  | 1977976 | 10294 | 0 |  |  |  | 112.734 | 83.334 | 541 | 400 | 57 | 42 | 720 | 8 | (RI) Recirculate: Induced Draft |  | RI | Closed | Fresh | Surface | Wisconsin River | Wisconsin River | OP | 12 | 1981 | 12 | 1981 | OP | 12 | 1981 | 12 | 1981 | OP | 12 | 1981 | 12 | 1981 | N | RC | ST | N/A | Electric Utility | 1 | 1 | 1 | 1 | Simple
20860 | WI | 4078 | Weston | 2021 | 7 | 3 | 3 | 3 | Conventional Steam Coal | 338.7 | 220130 | 195542 | [6 empty] | 2149441 | 2149441 |  |  | 2137016 | 12425 | 0 |  |  |  | 110.237 | 84.883 | 564 | 434 | 51 | 39 | 744 | 8 | (RI) Recirculate: Induced Draft |  | RI | Closed | Fresh | Surface | Wisconsin River | Wisconsin River | OP | 12 | 1981 | 12 | 1981 | OP | 12 | 1981 | 12 | 1981 | OP | 12 | 1981 | 12 | 1981 | N | RC | ST | N/A | Electric Utility | 1 | 1 | 1 | 1 | Simple
20860 | WI | 4078 | Weston | 2021 | 8 | 3 | 3 | 3 | Conventional Steam Coal | 338.7 | 227060 | 201349 | [6 empty] | 2261137 | 2261137 |  |  | 2250347 | 10790 | 0 |  |  |  | 106.653 | 85.762 | 530 | 426 | 47 | 38 | 744 | 8 | (RI) Recirculate: Induced Draft |  | RI | Closed | Fresh | Surface | Wisconsin River | Wisconsin River | OP | 12 | 1981 | 12 | 1981 | OP | 12 | 1981 | 12 | 1981 | OP | 12 | 1981 | 12 | 1981 | N | RC | ST | N/A | Electric Utility | 1 | 1 | 1 | 1 | Simple
20860 | WI | 4078 | Weston | 2021 | 9 | 3 | 3 | 3 | Conventional Steam Coal | 338.7 | 58588 | 57331 | [6 empty] | 647165 | 647165 |  |  | 633284 | 13881 | 0 |  |  |  | 43.972 | 11.191 | 767 | 195 | 68 | 17 | 576 | 8 | (RI) Recirculate: Induced Draft |  | RI | Closed | Fresh | Surface | Wisconsin River | Wisconsin River | OP | 12 | 1981 | 12 | 1981 | OP | 12 | 1981 | 12 | 1981 | OP | 12 | 1981 | 12 | 1981 | N | RC | ST | N/A | Electric Utility | 1 | 1 | 1 | 1 | Simple
20860 | WI | 4078 | Weston | 2021 | 10 | 3 | 3 | 3 | Conventional Steam Coal | 338.7 | 144676 | 126326 | [6 empty] | 1405672 | 1405672 |  |  | 1392347 | 13324 | 0 |  |  |  | 72.527 | 38.864 | 574 | 308 | 52 | 28 | 744 | 8 | (RI) Recirculate: Induced Draft |  | RI | Closed | Fresh | Surface | Wisconsin River | Wisconsin River | OP | 12 | 1981 | 12 | 1981 | OP | 12 | 1981 | 12 | 1981 | OP | 12 | 1981 | 12 | 1981 | N | RC | ST | N/A | Electric Utility | 1 | 1 | 1 | 1 | Simple
20860 | WI | 4078 | Weston | 2021 | 11 | 3 | 3 | 3 | Conventional Steam Coal | 338.7 | 51378 | 43593 | [6 empty] | 519777 | 519777 |  |  | 507731 | 12045 | 0 |  |  |  | 28.817 | 4.593 | 661 | 105 | 55 | 9 | 343 | 8 | (RI) Recirculate: Induced Draft |  | RI | Closed | Fresh | Surface | Wisconsin River | Wisconsin River | OP | 12 | 1981 | 12 | 1981 | OP | 12 | 1981 | 12 | 1981 | OP | 12 | 1981 | 12 | 1981 | N | RC | ST | N/A | Electric Utility | 1 | 1 | 1 | 1 | Simple
20860 | WI | 4078 | Weston | 2021 | 12 | 3 | 3 | 3 | Conventional Steam Coal | 338.7 | 88798 | 77393 | [6 empty] | 872346 | 872346 |  |  | 857569 | 14777 | 0 |  |  |  | 29.259 | 3.627 | 378 | 47 | 34 | 4 | 408 | 8 | (RI) Recirculate: Induced Draft |  | RI | Closed | Fresh | Surface | Wisconsin River | Wisconsin River | OP | 12 | 1981 | 12 | 1981 | OP | 12 | 1981 | 12 | 1981 | OP | 12 | 1981 | 12 | 1981 | N | RC | ST | N/A | Electric Utility | 1 | 1 | 1 | 1 | Simple
20860 | WI | 4078 | Weston | 2021 | 1 | 4 | 4 | 4 | Conventional Steam Coal | 549.8 | 398373 | 362108 | [6 empty] | 3276258 | 3276258 |  |  | 3274488 | 1770 |  |  |  |  | 109.251 | 97.383 | 302 | 269 | 33 | 30 | 744 | 8 | (RI) Recirculate: Induced Draft |  | RI | Closed | Fresh | Surface | Wisconsin River | Wisconsin River | OP | 7 | 2008 | 7 | 2008 | OP | 7 | 2008 | 7 | 2008 | OP | 1 | 2008 | 1 | 2008 | N | RC | ST | N/A | Electric Utility | 1 | 1 | 1 | 1 | Simple
20860 | WI | 4078 | Weston | 2021 | 2 | 4 | 4 | 4 | Conventional Steam Coal | 549.8 | 379023 | 344435 | [6 empty] | 3142329 | 3142329 |  |  | 3141496 | 834 |  |  |  |  | 102.557 | 87.313 | 298 | 253 | 33 | 28 | 672 | 8 | (RI) Recirculate: Induced Draft |  | RI | Closed | Fresh | Surface | Wisconsin River | Wisconsin River | OP | 7 | 2008 | 7 | 2008 | OP | 7 | 2008 | 7 | 2008 | OP | 1 | 2008 | 1 | 2008 | N | RC | ST | N/A | Electric Utility | 1 | 1 | 1 | 1 | Simple
20860 | WI | 4078 | Weston | 2021 | 3 | 4 | 4 | 4 | Conventional Steam Coal | 549.8 | 218161 | 196037 | [6 empty] | 1867421 | 1867421 |  |  | 1858722 | 8700 |  |  |  |  | 81.371 | 66.685 | 415 | 340 | 44 | 36 | 682 | 8 | (RI) Recirculate: Induced Draft |  | RI | Closed | Fresh | Surface | Wisconsin River | Wisconsin River | OP | 7 | 2008 | 7 | 2008 | OP | 7 | 2008 | 7 | 2008 | OP | 1 | 2008 | 1 | 2008 | N | RC | ST | N/A | Electric Utility | 1 | 1 | 1 | 1 | Simple
20860 | WI | 4078 | Weston | 2021 | 4 | 4 | 4 | 4 | Conventional Steam Coal | 549.8 | 315191 | 288543 | [6 empty] | 2651312 | 2651312 |  |  | 2639119 | 12193 |  |  |  |  | 101.944 | 88.694 | 353 | 307 | 38 | 33 | 720 | 8 | (RI) Recirculate: Induced Draft |  | RI | Closed | Fresh | Surface | Wisconsin River | Wisconsin River | OP | 7 | 2008 | 7 | 2008 | OP | 7 | 2008 | 7 | 2008 | OP | 1 | 2008 | 1 | 2008 | N | RC | ST | N/A | Electric Utility | 1 | 1 | 1 | 1 | Simple
20860 | WI | 4078 | Weston | 2021 | 5 | 4 | 4 | 4 | Conventional Steam Coal | 549.8 | 249021 | 226179 | [6 empty] | 2127891 | 2127891 |  |  | 2105718 | 22174 |  |  |  |  | 87.028 | 76.733 | 385 | 339 | 41 | 36 | 707 | 8 | (RI) Recirculate: Induced Draft |  | RI | Closed | Fresh | Surface | Wisconsin River | Wisconsin River | OP | 7 | 2008 | 7 | 2008 | OP | 7 | 2008 | 7 | 2008 | OP | 1 | 2008 | 1 | 2008 | N | RC | ST | N/A | Electric Utility | 1 | 1 | 1 | 1 | Simple
20860 | WI | 4078 | Weston | 2021 | 6 | 4 | 4 | 4 | Conventional Steam Coal | 549.8 | 229315 | 208341 | [6 empty] | 1973659 | 1973659 |  |  | 1959279 | 14380 |  |  |  |  | 91.597 | 80.436 | 440 | 386 | 46 | 41 | 720 | 8 | (RI) Recirculate: Induced Draft |  | RI | Closed | Fresh | Surface | Wisconsin River | Wisconsin River | OP | 7 | 2008 | 7 | 2008 | OP | 7 | 2008 | 7 | 2008 | OP | 1 | 2008 | 1 | 2008 | N | RC | ST | N/A | Electric Utility | 1 | 1 | 1 | 1 | Simple
20860 | WI | 4078 | Weston | 2021 | 7 | 4 | 4 | 4 | Conventional Steam Coal | 549.8 | 314707 | 285520 | [6 empty] | 2689729 | 2689729 |  |  | 2670221 | 19508 |  |  |  |  | 126.616 | 106.013 | 443 | 371 | 47 | 39 | 744 | 8 | (RI) Recirculate: Induced Draft |  | RI | Closed | Fresh | Surface | Wisconsin River | Wisconsin River | OP | 7 | 2008 | 7 | 2008 | OP | 7 | 2008 | 7 | 2008 | OP | 1 | 2008 | 1 | 2008 | N | RC | ST | N/A | Electric Utility | 1 | 1 | 1 | 1 | Simple
20860 | WI | 4078 | Weston | 2021 | 8 | 4 | 4 | 4 | Conventional Steam Coal | 549.8 | 411515 | 373108 | [6 empty] | 3526178 | 3526178 |  |  | 3523923 | 2255 |  |  |  |  | 149.256 | 137.018 | 400 | 367 | 42 | 39 | 744 | 8 | (RI) Recirculate: Induced Draft |  | RI | Closed | Fresh | Surface | Wisconsin River | Wisconsin River | OP | 7 | 2008 | 7 | 2008 | OP | 7 | 2008 | 7 | 2008 | OP | 1 | 2008 | 1 | 2008 | N | RC | ST | N/A | Electric Utility | 1 | 1 | 1 | 1 | Simple
20860 | WI | 4078 | Weston | 2021 | 9 | 4 | 4 | 4 | Conventional Steam Coal | 549.8 | 332513 | 332319 | [6 empty] | 3072040 | 3072040 |  |  | 3070247 | 1793 |  |  |  |  | 136.454 | 117.854 | 411 | 355 | 44 | 38 | 720 | 8 | (RI) Recirculate: Induced Draft |  | RI | Closed | Fresh | Surface | Wisconsin River | Wisconsin River | OP | 7 | 2008 | 7 | 2008 | OP | 7 | 2008 | 7 | 2008 | OP | 1 | 2008 | 1 | 2008 | N | RC | ST | N/A | Electric Utility | 1 | 1 | 1 | 1 | Simple
20860 | WI | 4078 | Weston | 2021 | 10 | 4 | 4 | 4 | Conventional Steam Coal | 549.8 | 353467 | 320019 | [6 empty] | 2984905 | 2984905 |  |  | 2983781 | 1125 |  |  |  |  | 124.193 | 108.967 | 388 | 341 | 42 | 37 | 744 | 8 | (RI) Recirculate: Induced Draft |  | RI | Closed | Fresh | Surface | Wisconsin River | Wisconsin River | OP | 7 | 2008 | 7 | 2008 | OP | 7 | 2008 | 7 | 2008 | OP | 1 | 2008 | 1 | 2008 | N | RC | ST | N/A | Electric Utility | 1 | 1 | 1 | 1 | Simple
20860 | WI | 4078 | Weston | 2021 | 11 | 4 | 4 | 4 | Conventional Steam Coal | 549.8 | 285434 | 257704 | [6 empty] | 2430473 | 2430473 |  |  | 2427237 | 3236 |  |  |  |  | 92.75 | 77.18 | 360 | 299 | 38 | 32 | 720 | 8 | (RI) Recirculate: Induced Draft |  | RI | Closed | Fresh | Surface | Wisconsin River | Wisconsin River | OP | 7 | 2008 | 7 | 2008 | OP | 7 | 2008 | 7 | 2008 | OP | 1 | 2008 | 1 | 2008 | N | RC | ST | N/A | Electric Utility | 1 | 1 | 1 | 1 | Simple
20860 | WI | 4078 | Weston | 2021 | 12 | 4 | 4 | 4 | Conventional Steam Coal | 549.8 | 336292 | 306009 | [6 empty] | 2833758 | 2833758 |  |  | 2832517 | 1241 |  |  |  |  | 94.7 | 86.768 | 309 | 284 | 33 | 31 | 744 | 8 | (RI) Recirculate: Induced Draft |  | RI | Closed | Fresh | Surface | Wisconsin River | Wisconsin River | OP | 7 | 2008 | 7 | 2008 | OP | 7 | 2008 | 7 | 2008 | OP | 1 | 2008 | 1 | 2008 | N | RC | ST | N/A | Electric Utility | 1 | 1 | 1 | 1 | Simple
11571 | WI | 4125 | Manitowoc | 2021 | 1 | Many | Many | 1 | Multiple | 102.4 | 19927 | 16948 | [6 empty] | 251704 | 251704 |  |  | 20156 | 180 | 130775 | 100593 |  |  | 1314.621 |  | 77568 |  | 5223 |  | 744 | 27 | (ON) Once through No Cool Pond |  | ON | Open | Fresh | Surface | Lake Michigan | LAKE MICHIGAN | OP | 6 | 1955 | 4 | 2007 | OP | 6 | 1990 | 9 | 2005 | OP | 6 | 1948 | 6 | 1948 | Y | MIX | ST | N/A | Electric Utility | 1 | 3 | 2 | 1 | 1C MB MG
11571 | WI | 4125 | Manitowoc | 2021 | 2 | Many | Many | 1 | Multiple | 102.4 | 25846 | 22559 | [6 empty] | 323816 | 323816 |  |  | 35751 | 579 | 166139 | 121347 |  |  | 1251.388 |  | 55472 |  | 3864 |  | 672 | 27 | (ON) Once through No Cool Pond |  | ON | Open | Fresh | Surface | Lake Michigan | LAKE MICHIGAN | OP | 6 | 1955 | 4 | 2007 | OP | 6 | 1990 | 9 | 2005 | OP | 6 | 1948 | 6 | 1948 | Y | MIX | ST | N/A | Electric Utility | 1 | 3 | 2 | 1 | 1C MB MG
11571 | WI | 4125 | Manitowoc | 2021 | 3 | Many | Many | 1 | Multiple | 102.4 | 11489 | 9705 | [6 empty] | 137591 | 137591 |  |  | 15596 | 180 | 72178 | 49638 |  |  | 1130.797 |  | 116517 |  | 8219 |  | 744 | 27 | (ON) Once through No Cool Pond |  | ON | Open | Fresh | Surface | Lake Michigan | LAKE MICHIGAN | OP | 6 | 1955 | 4 | 2007 | OP | 6 | 1990 | 9 | 2005 | OP | 6 | 1948 | 6 | 1948 | Y | MIX | ST | N/A | Electric Utility | 1 | 3 | 2 | 1 | 1C MB MG
11571 | WI | 4125 | Manitowoc | 2021 | 4 | Many | Many | 1 | Multiple | 102.4 | 0 | -693 | [6 empty] | 0 | 0 |  |  | 0 | 0 | 0 | 0 |  |  | 1109.965 | [5 empty] | 720 | 27 | (ON) Once through No Cool Pond |  | ON | Open | Fresh | Surface | Lake Michigan | LAKE MICHIGAN | OP | 6 | 1955 | 4 | 2007 | OP | 6 | 1990 | 9 | 2005 | OP | 6 | 1948 | 6 | 1948 | Y | MIX | ST | N/A | Electric Utility | 1 | 3 | 2 | 1 | 1C MB MG
11571 | WI | 4125 | Manitowoc | 2021 | 5 | Many | Many | 1 | Multiple | 102.4 | 2453 | 1531 | [6 empty] | 30844 | 30844 |  |  | 2174 | 180 | 9840 | 18649 |  |  | 1108.491 |  | 724031 |  | 35939 |  | 744 | 27 | (ON) Once through No Cool Pond |  | ON | Open | Fresh | Surface | Lake Michigan | LAKE MICHIGAN | OP | 6 | 1955 | 4 | 2007 | OP | 6 | 1990 | 9 | 2005 | OP | 6 | 1948 | 6 | 1948 | Y | MIX | ST | N/A | Electric Utility | 1 | 3 | 2 | 1 | 1C MB MG
11571 | WI | 4125 | Manitowoc | 2021 | 6 | Many | Many | 1 | Multiple | 102.4 | 20997 | 18066 | [6 empty] | 251936 | 251936 |  |  | 21078 | 3430 | 134958 | 92470 |  |  | 1683.568 |  | 93190 |  | 6683 |  | 720 | 27 | (ON) Once through No Cool Pond |  | ON | Open | Fresh | Surface | Lake Michigan | LAKE MICHIGAN | OP | 6 | 1955 | 4 | 2007 | OP | 6 | 1990 | 9 | 2005 | OP | 6 | 1948 | 6 | 1948 | Y | MIX | ST | N/A | Electric Utility | 1 | 3 | 2 | 1 | 1C MB MG
11571 | WI | 4125 | Manitowoc | 2021 | 7 | Many | Many | 1 | Multiple | 102.4 | 25059 | 21966 | [6 empty] | 291527 | 291527 |  |  | 27931 | 910 | 185054 | 77633 |  |  | 1829.916 |  | 83307 |  | 6277 |  | 744 | 27 | (ON) Once through No Cool Pond |  | ON | Open | Fresh | Surface | Lake Michigan | LAKE MICHIGAN | OP | 6 | 1955 | 4 | 2007 | OP | 6 | 1990 | 9 | 2005 | OP | 6 | 1948 | 6 | 1948 | Y | MIX | ST | N/A | Electric Utility | 1 | 3 | 2 | 1 | 1C MB MG
11571 | WI | 4125 | Manitowoc | 2021 | 8 | Many | Many | 1 | Multiple | 102.4 | 31856 | 28350 | [6 empty] | 369969 | 369969 |  |  | 35043 | 619 | 229716 | 104590 |  |  | 1894.645 |  | 66831 |  | 5121 |  | 744 | 27 | (ON) Once through No Cool Pond |  | ON | Open | Fresh | Surface | Lake Michigan | LAKE MICHIGAN | OP | 6 | 1955 | 4 | 2007 | OP | 6 | 1990 | 9 | 2005 | OP | 6 | 1948 | 6 | 1948 | Y | MIX | ST | N/A | Electric Utility | 1 | 3 | 2 | 1 | 1C MB MG
11571 | WI | 4125 | Manitowoc | 2021 | 9 | Many | Many | 1 | Multiple | 102.4 | 29167 | 26033 | [6 empty] | 325215 | 325215 |  |  | 58927 | 1031 | 236963 | 28295 |  |  | 1792.267 |  | 68846 |  | 5511 |  | 720 | 27 | (ON) Once through No Cool Pond |  | ON | Open | Fresh | Surface | Lake Michigan | LAKE MICHIGAN | OP | 6 | 1955 | 4 | 2007 | OP | 6 | 1990 | 9 | 2005 | OP | 6 | 1948 | 6 | 1948 | Y | MIX | ST | N/A | Electric Utility | 1 | 3 | 2 | 1 | 1C MB MG
11571 | WI | 4125 | Manitowoc | 2021 | 10 | Many | Many | 1 | Multiple | 102.4 | 38770 | 35263 | [6 empty] | 431519 | 431519 |  |  | 54386 | 582 | 334910 | 41641 |  |  | 2003.175 |  | 56807 |  | 4642 |  | 744 | 27 | (ON) Once through No Cool Pond |  | ON | Open | Fresh | Surface | Lake Michigan | LAKE MICHIGAN | OP | 6 | 1955 | 4 | 2007 | OP | 6 | 1990 | 9 | 2005 | OP | 6 | 1948 | 6 | 1948 | Y | MIX | ST | N/A | Electric Utility | 1 | 3 | 2 | 1 | 1C MB MG
11571 | WI | 4125 | Manitowoc | 2021 | 11 | Many | Many | 1 | Multiple | 102.4 | 31123 | 27763 | [6 empty] | 344737 | 344737 |  |  | 42700 | 1340 | 269464 | 31233 |  |  | 1772.526 |  | 63845 |  | 5142 |  | 720 | 27 | (ON) Once through No Cool Pond |  | ON | Open | Fresh | Surface | Lake Michigan | LAKE MICHIGAN | OP | 6 | 1955 | 4 | 2007 | OP | 6 | 1990 | 9 | 2005 | OP | 6 | 1948 | 6 | 1948 | Y | MIX | ST | N/A | Electric Utility | 1 | 3 | 2 | 1 | 1C MB MG
11571 | WI | 4125 | Manitowoc | 2021 | 12 | Many | Many | 1 | Multiple | 102.4 | 34608 | 31035 | [6 empty] | 385109 | 385109 |  |  | 40141 | 615 | 234759 | 109594 |  |  | 1772.526 |  | 57114 |  | 4603 |  | 744 | 27 | (ON) Once through No Cool Pond |  | ON | Open | Fresh | Surface | Lake Michigan | LAKE MICHIGAN | OP | 6 | 1955 | 4 | 2007 | OP | 6 | 1990 | 9 | 2005 | OP | 6 | 1948 | 6 | 1948 | Y | MIX | ST | N/A | Electric Utility | 1 | 3 | 2 | 1 | 1C MB MG
4716 | WI | 4143 | Genoa | 2021 | 1 | ST3 | 1 | 1 | Conventional Steam Coal | 307.5 | 127006 | 118933 | [6 empty] | 1323467 | 1323467 |  |  | 1323467 |  | 0 |  |  |  | 3075 | 0 | 25855 | 0 | 2323 | 0 | 744 | 11 | (ON) Once through No Cool Pond |  | ON | Open | Fresh | Surface | Mississippi River | Mississippi River | RE | 6 | 1969 | 6 | 1969 | OP | 7 | 1969 | 7 | 1969 | OP | 7 | 1969 | 7 | 1969 | N | SUB | ST | N/A | Electric Utility | 1 | 1 | 1 | 1 | Simple
4716 | WI | 4143 | Genoa | 2021 | 2 | ST3 | 1 | 1 | Conventional Steam Coal | 307.5 | 140698 | 132470 | [6 empty] | 1413091 | 1413091 |  |  | 1413085 |  | 6 |  |  |  | 2836 | 0 | 21409 | 0 | 2007 | 0 | 672 | 11 | (ON) Once through No Cool Pond |  | ON | Open | Fresh | Surface | Mississippi River | Mississippi River | RE | 6 | 1969 | 6 | 1969 | OP | 7 | 1969 | 7 | 1969 | OP | 7 | 1969 | 7 | 1969 | N | SUB | ST | N/A | Electric Utility | 1 | 1 | 1 | 1 | Simple
4716 | WI | 4143 | Genoa | 2021 | 3 | ST3 | 1 | 1 | Conventional Steam Coal | 307.5 | 123004 | 114978 | [6 empty] | 1265366 | 1265366 |  |  | 1265366 |  | 0 |  |  |  | 3422 | 0 | 29762 | 0 | 2704 | 0 | 743 | 11 | (ON) Once through No Cool Pond |  | ON | Open | Fresh | Surface | Mississippi River | Mississippi River | RE | 6 | 1969 | 6 | 1969 | OP | 7 | 1969 | 7 | 1969 | OP | 7 | 1969 | 7 | 1969 | N | SUB | ST | N/A | Electric Utility | 1 | 1 | 1 | 1 | Simple
4716 | WI | 4143 | Genoa | 2021 | 4 | ST3 | 1 | 1 | Conventional Steam Coal | 307.5 | 45654 | 41831 | [6 empty] | 476887 | 476887 |  |  | 475582 |  | 1305 |  |  |  | 1514 | 0 | 36193 | 0 | 3175 | 0 | 344 | 11 | (ON) Once through No Cool Pond |  | ON | Open | Fresh | Surface | Mississippi River | Mississippi River | RE | 6 | 1969 | 6 | 1969 | OP | 7 | 1969 | 7 | 1969 | OP | 7 | 1969 | 7 | 1969 | N | SUB | ST | N/A | Electric Utility | 1 | 1 | 1 | 1 | Simple
4716 | WI | 4143 | Genoa | 2021 | 5 | ST3 | 1 | 1 | Conventional Steam Coal | 307.5 | 0 | -615 | [6 empty] | 0 | 0 |  |  | 0 |  | 0 |  |  |  | 0 | 0 |  |  |  |  | 0 | 11 | (ON) Once through No Cool Pond |  | ON | Open | Fresh | Surface | Mississippi River | Mississippi River | RE | 6 | 1969 | 6 | 1969 | OP | 7 | 1969 | 7 | 1969 | OP | 7 | 1969 | 7 | 1969 | N | SUB | ST | N/A | Electric Utility | 1 | 1 | 1 | 1 | Simple
4716 | WI | 4143 | Genoa | 2021 | 6 | ST3 | 1 | 1 | Conventional Steam Coal | 307.5 | 0 | -377 | [6 empty] | 0 | 0 |  |  | 0 |  | 0 | [9 empty] | 0 | 11 | (ON) Once through No Cool Pond |  | ON | Open | Fresh | Surface | Mississippi River | Mississippi River | RE | 6 | 1969 | 6 | 1969 | OP | 7 | 1969 | 7 | 1969 | OP | 7 | 1969 | 7 | 1969 | N | SUB | ST | N/A | Electric Utility | 1 | 1 | 1 | 1 | Simple
14354 | WY | 4158 | Dave Johnston | 2021 | 1 | 1 | BW41 | CW41 | Conventional Steam Coal | 93 | 56500 | 52132 | [6 empty] | 628894 | 628894 |  |  | 628877 |  | 18 |  |  |  | 1644.941 | 30.054 | 31553 | 576 | 2616 | 48 | 744 | 7 | (ON) Once through No Cool Pond | RI | ON | Other | Fresh | Surface | North Platte River | North Platte River | OP | 2 | 1959 | 2 | 1959 | OP | 2 | 1959 | 2 | 1959 | OP | 2 | 1959 | 2 | 1959 | N | RC | ST | N/A | Electric Utility | 1 | 1 | 1 | 1 | Simple
14354 | WY | 4158 | Dave Johnston | 2021 | 2 | 1 | BW41 | CW41 | Conventional Steam Coal | 93 | 52932 | 48916 | [6 empty] | 596991 | 596991 |  |  | 596373 |  | 617 |  |  |  | 1485.753 | 19.907 | 30374 | 407 | 2489 | 33 | 672 | 7 | (ON) Once through No Cool Pond | RI | ON | Other | Fresh | Surface | North Platte River | North Platte River | OP | 2 | 1959 | 2 | 1959 | OP | 2 | 1959 | 2 | 1959 | OP | 2 | 1959 | 2 | 1959 | N | RC | ST | N/A | Electric Utility | 1 | 1 | 1 | 1 | Simple
14354 | WY | 4158 | Dave Johnston | 2021 | 3 | 1 | BW41 | CW41 | Conventional Steam Coal | 93 | 30557 | 27849 | [6 empty] | 322721 | 322721 |  |  | 321451 |  | 1270 |  |  |  | 1620.371 | 20.557 | 58184 | 738 | 5021 | 64 | 449 | 7 | (ON) Once through No Cool Pond | RI | ON | Other | Fresh | Surface | North Platte River | North Platte River | OP | 2 | 1959 | 2 | 1959 | OP | 2 | 1959 | 2 | 1959 | OP | 2 | 1959 | 2 | 1959 | N | RC | ST | N/A | Electric Utility | 1 | 1 | 1 | 1 | Simple
14354 | WY | 4158 | Dave Johnston | 2021 | 4 | 1 | BW41 | CW41 | Conventional Steam Coal | 93 | 0 | -400 | [6 empty] | 0 | 0 |  |  | 0 |  | 0 |  |  |  | 0 | 0 |  |  |  |  | 0 | 7 | (ON) Once through No Cool Pond | RI | ON | Other | Fresh | Surface | North Platte River | North Platte River | OP | 2 | 1959 | 2 | 1959 | OP | 2 | 1959 | 2 | 1959 | OP | 2 | 1959 | 2 | 1959 | N | RC | ST | N/A | Electric Utility | 1 | 1 | 1 | 1 | Simple
14354 | WY | 4158 | Dave Johnston | 2021 | 5 | 1 | BW41 | CW41 | Conventional Steam Coal | 93 | 59669 | 55388 | [6 empty] | 660580 | 660580 |  |  | 658574 |  | 2005 |  |  |  | 1690.443 | 48.452 | 30520 | 875 | 2559 | 73 | 666 | 7 | (ON) Once through No Cool Pond | RI | ON | Other | Fresh | Surface | North Platte River | North Platte River | OP | 2 | 1959 | 2 | 1959 | OP | 2 | 1959 | 2 | 1959 | OP | 2 | 1959 | 2 | 1959 | N | RC | ST | N/A | Electric Utility | 1 | 1 | 1 | 1 | Simple
14354 | WY | 4158 | Dave Johnston | 2021 | 6 | 1 | BW41 | CW41 | Conventional Steam Coal | 93 | 67444 | 62699 | [6 empty] | 717245 | 717245 |  |  | 717245 |  | 0 |  |  |  | 1591.879 | 40.718 | 25389 | 649 | 2219 | 57 | 720 | 7 | (ON) Once through No Cool Pond | RI | ON | Other | Fresh | Surface | North Platte River | North Platte River | OP | 2 | 1959 | 2 | 1959 | OP | 2 | 1959 | 2 | 1959 | OP | 2 | 1959 | 2 | 1959 | N | RC | ST | N/A | Electric Utility | 1 | 1 | 1 | 1 | Simple
14354 | WY | 4158 | Dave Johnston | 2021 | 7 | 1 | BW41 | CW41 | Conventional Steam Coal | 93 | 51465 | 47572 | [6 empty] | 534337 | 534337 |  |  | 533624 |  | 713 |  |  |  | 1908.318 | 14.609 | 40114 | 307 | 3571 | 27 | 678 | 7 | (ON) Once through No Cool Pond | RI | ON | Other | Fresh | Surface | North Platte River | North Platte River | OP | 2 | 1959 | 2 | 1959 | OP | 2 | 1959 | 2 | 1959 | OP | 2 | 1959 | 2 | 1959 | N | RC | ST | N/A | Electric Utility | 1 | 1 | 1 | 1 | Simple
14354 | WY | 4158 | Dave Johnston | 2021 | 8 | 1 | BW41 | CW41 | Conventional Steam Coal | 93 | 59586 | 55190 | [6 empty] | 628138 | 628138 |  |  | 626247 |  | 1891 |  |  |  | 1950.814 | 52.371 | 35347 | 949 | 3106 | 83 | 695 | 7 | (ON) Once through No Cool Pond | RI | ON | Other | Fresh | Surface | North Platte River | North Platte River | OP | 2 | 1959 | 2 | 1959 | OP | 2 | 1959 | 2 | 1959 | OP | 2 | 1959 | 2 | 1959 | N | RC | ST | N/A | Electric Utility | 1 | 1 | 1 | 1 | Simple
14354 | WY | 4158 | Dave Johnston | 2021 | 9 | 1 | BW41 | CW41 | Conventional Steam Coal | 93 | 55007 | 51046 | [6 empty] | 583926 | 583926 |  |  | 583038 |  | 887 |  |  |  | 1725.474 | 54.687 | 33802 | 1071 | 2955 | 94 | 700 | 7 | (ON) Once through No Cool Pond | RI | ON | Other | Fresh | Surface | North Platte River | North Platte River | OP | 2 | 1959 | 2 | 1959 | OP | 2 | 1959 | 2 | 1959 | OP | 2 | 1959 | 2 | 1959 | N | RC | ST | N/A | Electric Utility | 1 | 1 | 1 | 1 | Simple
14354 | WY | 4158 | Dave Johnston | 2021 | 10 | 1 | BW41 | CW41 | Conventional Steam Coal | 93 | 38094 | 34936 | [6 empty] | 424310 | 424310 |  |  | 424241 |  | 70 |  |  |  | 955.142 | 12.404 | 27340 | 355 | 2251 | 29 | 512 | 7 | (ON) Once through No Cool Pond | RI | ON | Other | Fresh | Surface | North Platte River | North Platte River | OP | 2 | 1959 | 2 | 1959 | OP | 2 | 1959 | 2 | 1959 | OP | 2 | 1959 | 2 | 1959 | N | RC | ST | N/A | Electric Utility | 1 | 1 | 1 | 1 | Simple
14354 | WY | 4158 | Dave Johnston | 2021 | 11 | 1 | BW41 | CW41 | Conventional Steam Coal | 93 | 10606 | 9452 | [6 empty] | 103344 | 103344 |  |  | 101999 |  | 1346 |  |  |  | 616.767 | 8.23 | 65253 | 871 | 5968 | 80 | 180 | 7 | (ON) Once through No Cool Pond | RI | ON | Other | Fresh | Surface | North Platte River | North Platte River | OP | 2 | 1959 | 2 | 1959 | OP | 2 | 1959 | 2 | 1959 | OP | 2 | 1959 | 2 | 1959 | N | RC | ST | N/A | Electric Utility | 1 | 1 | 1 | 1 | Simple
14354 | WY | 4158 | Dave Johnston | 2021 | 12 | 1 | BW41 | CW41 | Conventional Steam Coal | 93 | 37910 | 34967 | [6 empty] | 383809 | 383809 |  |  | 381704 |  | 2105 |  |  |  | 1580.052 | 25.105 | 45187 | 718 | 4117 | 65 | 583 | 7 | (ON) Once through No Cool Pond | RI | ON | Other | Fresh | Surface | North Platte River | North Platte River | OP | 2 | 1959 | 2 | 1959 | OP | 2 | 1959 | 2 | 1959 | OP | 2 | 1959 | 2 | 1959 | N | RC | ST | N/A | Electric Utility | 1 | 1 | 1 | 1 | Simple
14354 | WY | 4158 | Dave Johnston | 2021 | 1 | 2 | BW42 | CW42 | Conventional Steam Coal | 102 | 48575 | 45230 | [6 empty] | 543908 | 543908 |  |  | 541521 |  | 2387 |  |  |  | 1347.252 | 23.526 | 29787 | 520 | 2477 | 43 | 582 | 7 | (ON) Once through No Cool Pond | RI | ON | Other | Fresh | Surface | North Platte River | North Platte River | OP | 1 | 1961 | 1 | 1961 | OP | 1 | 1961 | 1 | 1961 | OP | 1 | 1961 | 1 | 1961 | N | RC | ST | N/A | Electric Utility | 1 | 1 | 1 | 1 | Simple
14354 | WY | 4158 | Dave Johnston | 2021 | 2 | 2 | BW42 | CW42 | Conventional Steam Coal | 102 | 48853 | 45498 | [6 empty] | 547670 | 547670 |  |  | 546365 |  | 1305 |  |  |  | 1408.743 | 19.756 | 30963 | 434 | 2572 | 36 | 564 | 7 | (ON) Once through No Cool Pond | RI | ON | Other | Fresh | Surface | North Platte River | North Platte River | OP | 1 | 1961 | 1 | 1961 | OP | 1 | 1961 | 1 | 1961 | OP | 1 | 1961 | 1 | 1961 | N | RC | ST | N/A | Electric Utility | 1 | 1 | 1 | 1 | Simple
14354 | WY | 4158 | Dave Johnston | 2021 | 3 | 2 | BW42 | CW42 | Conventional Steam Coal | 102 | 53428 | 49580 | [6 empty] | 583743 | 583743 |  |  | 581926 |  | 1817 |  |  |  | 1635.227 | 21.077 | 32982 | 425 | 2801 | 36 | 652 | 7 | (ON) Once through No Cool Pond | RI | ON | Other | Fresh | Surface | North Platte River | North Platte River | OP | 1 | 1961 | 1 | 1961 | OP | 1 | 1961 | 1 | 1961 | OP | 1 | 1961 | 1 | 1961 | N | RC | ST | N/A | Electric Utility | 1 | 1 | 1 | 1 | Simple
14354 | WY | 4158 | Dave Johnston | 2021 | 4 | 2 | BW42 | CW42 | Conventional Steam Coal | 102 | 59412 | 55077 | [6 empty] | 638564 | 638564 |  |  | 637411 |  | 1152 |  |  |  | 1321.452 | 15.669 | 23993 | 284 | 2069 | 25 | 647 | 7 | (ON) Once through No Cool Pond | RI | ON | Other | Fresh | Surface | North Platte River | North Platte River | OP | 1 | 1961 | 1 | 1961 | OP | 1 | 1961 | 1 | 1961 | OP | 1 | 1961 | 1 | 1961 | N | RC | ST | N/A | Electric Utility | 1 | 1 | 1 | 1 | Simple
14354 | WY | 4158 | Dave Johnston | 2021 | 5 | 2 | BW42 | CW42 | Conventional Steam Coal | 102 | 25976 | 23849 | [6 empty] | 308361 | 308361 |  |  | 308361 |  | 0 |  |  |  | 1638.537 | 47.753 | 68705 | 2002 | 5314 | 155 | 277 | 7 | (ON) Once through No Cool Pond | RI | ON | Other | Fresh | Surface | North Platte River | North Platte River | OP | 1 | 1961 | 1 | 1961 | OP | 1 | 1961 | 1 | 1961 | OP | 1 | 1961 | 1 | 1961 | N | RC | ST | N/A | Electric Utility | 1 | 1 | 1 | 1 | Simple
14354 | WY | 4158 | Dave Johnston | 2021 | 6 | 2 | BW42 | CW42 | Conventional Steam Coal | 102 | 37035 | 34051 | [6 empty] | 393138 | 393138 |  |  | 390862 |  | 2276 |  |  |  | 1676.717 | 42.405 | 49241 | 1245 | 4265 | 108 | 426 | 7 | (ON) Once through No Cool Pond | RI | ON | Other | Fresh | Surface | North Platte River | North Platte River | OP | 1 | 1961 | 1 | 1961 | OP | 1 | 1961 | 1 | 1961 | OP | 1 | 1961 | 1 | 1961 | N | RC | ST | N/A | Electric Utility | 1 | 1 | 1 | 1 | Simple
14354 | WY | 4158 | Dave Johnston | 2021 | 7 | 2 | BW42 | CW42 | Conventional Steam Coal | 102 | 71144 | 66008 | [6 empty] | 781316 | 781316 |  |  | 780684 |  | 632 |  |  |  | 1901.623 | 13.583 | 28809 | 206 | 2434 | 17 | 721 | 7 | (ON) Once through No Cool Pond | RI | ON | Other | Fresh | Surface | North Platte River | North Platte River | OP | 1 | 1961 | 1 | 1961 | OP | 1 | 1961 | 1 | 1961 | OP | 1 | 1961 | 1 | 1961 | N | RC | ST | N/A | Electric Utility | 1 | 1 | 1 | 1 | Simple
14354 | WY | 4158 | Dave Johnston | 2021 | 8 | 2 | BW42 | CW42 | Conventional Steam Coal | 102 | 75762 | 70405 | [6 empty] | 816827 | 816827 |  |  | 814246 |  | 2581 |  |  |  | 1937.464 | 52.093 | 27519 | 740 | 2372 | 64 | 744 | 7 | (ON) Once through No Cool Pond | RI | ON | Other | Fresh | Surface | North Platte River | North Platte River | OP | 1 | 1961 | 1 | 1961 | OP | 1 | 1961 | 1 | 1961 | OP | 1 | 1961 | 1 | 1961 | N | RC | ST | N/A | Electric Utility | 1 | 1 | 1 | 1 | Simple
14354 | WY | 4158 | Dave Johnston | 2021 | 9 | 2 | BW42 | CW42 | Conventional Steam Coal | 102 | 74179 | 69109 | [6 empty] | 834143 | 834143 |  |  | 833940 |  | 203 |  |  |  | 1714.032 | 54.291 | 24802 | 786 | 2055 | 65 | 720 | 7 | (ON) Once through No Cool Pond | RI | ON | Other | Fresh | Surface | North Platte River | North Platte River | OP | 1 | 1961 | 1 | 1961 | OP | 1 | 1961 | 1 | 1961 | OP | 1 | 1961 | 1 | 1961 | N | RC | ST | N/A | Electric Utility | 1 | 1 | 1 | 1 | Simple
14354 | WY | 4158 | Dave Johnston | 2021 | 10 | 2 | BW42 | CW42 | Conventional Steam Coal | 102 | 12023 | 10876 | [6 empty] | 143748 | 143748 |  |  | 143690 |  | 58 |  |  |  | 214.618 | 2.787 | 19733 | 256 | 1493 | 19 | 115 | 7 | (ON) Once through No Cool Pond | RI | ON | Other | Fresh | Surface | North Platte River | North Platte River | OP | 1 | 1961 | 1 | 1961 | OP | 1 | 1961 | 1 | 1961 | OP | 1 | 1961 | 1 | 1961 | N | RC | ST | N/A | Electric Utility | 1 | 1 | 1 | 1 | Simple
14354 | WY | 4158 | Dave Johnston | 2021 | 11 | 2 | BW42 | CW42 | Conventional Steam Coal | 102 | 45077 | 41854 | [6 empty] | 459531 | 459531 |  |  | 457669 |  | 1862 |  |  |  | 883.452 | 11.49 | 21108 | 275 | 1923 | 25 | 474 | 7 | (ON) Once through No Cool Pond | RI | ON | Other | Fresh | Surface | North Platte River | North Platte River | OP | 1 | 1961 | 1 | 1961 | OP | 1 | 1961 | 1 | 1961 | OP | 1 | 1961 | 1 | 1961 | N | RC | ST | N/A | Electric Utility | 1 | 1 | 1 | 1 | Simple
14354 | WY | 4158 | Dave Johnston | 2021 | 12 | 2 | BW42 | CW42 | Conventional Steam Coal | 102 | 77768 | 72695 | [6 empty] | 823171 | 823171 |  |  | 823171 |  | 0 |  |  |  | 1550.773 | 24.043 | 21333 | 331 | 1884 | 29 | 744 | 7 | (ON) Once through No Cool Pond | RI | ON | Other | Fresh | Surface | North Platte River | North Platte River | OP | 1 | 1961 | 1 | 1961 | OP | 1 | 1961 | 1 | 1961 | OP | 1 | 1961 | 1 | 1961 | N | RC | ST | N/A | Electric Utility | 1 | 1 | 1 | 1 | Simple
14354 | WY | 4158 | Dave Johnston | 2021 | 1 | 3 | BW43 | CW43 | Conventional Steam Coal | 220 | 131067 | 118052 | [6 empty] | 1370374 | 1370374 |  |  | 1369933 |  | 441 |  |  |  | 1810.741 | 32.496 | 15339 | 275 | 1321 | 24 | 670 | 7 | (ON) Once through No Cool Pond | RI | ON | Other | Fresh | Surface | North Platte River | North Platte River | OP | 12 | 1964 | 12 | 1964 | OP | 12 | 1964 | 12 | 1964 | OP | 12 | 1964 | 12 | 1964 | N | RC | ST | N/A | Electric Utility | 1 | 1 | 1 | 1 | Simple
14354 | WY | 4158 | Dave Johnston | 2021 | 2 | 3 | BW43 | CW43 | Conventional Steam Coal | 220 | 78592 | 70095 | [6 empty] | 804324 | 804324 |  |  | 798403 |  | 5921 |  |  |  | 1445.345 | 19.491 | 20620 | 278 | 1797 | 24 | 557 | 7 | (ON) Once through No Cool Pond | RI | ON | Other | Fresh | Surface | North Platte River | North Platte River | OP | 12 | 1964 | 12 | 1964 | OP | 12 | 1964 | 12 | 1964 | OP | 12 | 1964 | 12 | 1964 | N | RC | ST | N/A | Electric Utility | 1 | 1 | 1 | 1 | Simple
14354 | WY | 4158 | Dave Johnston | 2021 | 3 | 3 | BW43 | CW43 | Conventional Steam Coal | 220 | 93686 | 83124 | [6 empty] | 1000783 | 1000783 |  |  | 997967 |  | 2817 |  |  |  | 1764.603 | 21.718 | 21229 | 261 | 1763 | 22 | 672 | 7 | (ON) Once through No Cool Pond | RI | ON | Other | Fresh | Surface | North Platte River | North Platte River | OP | 12 | 1964 | 12 | 1964 | OP | 12 | 1964 | 12 | 1964 | OP | 12 | 1964 | 12 | 1964 | N | RC | ST | N/A | Electric Utility | 1 | 1 | 1 | 1 | Simple
14354 | WY | 4158 | Dave Johnston | 2021 | 4 | 3 | BW43 | CW43 | Conventional Steam Coal | 220 | 101475 | 89681 | [6 empty] | 1092729 | 1092729 |  |  | 1091206 |  | 1523 |  |  |  | 1433.077 | 17.824 | 15980 | 199 | 1311 | 16 | 662 | 7 | (ON) Once through No Cool Pond | RI | ON | Other | Fresh | Surface | North Platte River | North Platte River | OP | 12 | 1964 | 12 | 1964 | OP | 12 | 1964 | 12 | 1964 | OP | 12 | 1964 | 12 | 1964 | N | RC | ST | N/A | Electric Utility | 1 | 1 | 1 | 1 | Simple
14354 | WY | 4158 | Dave Johnston | 2021 | 5 | 3 | BW43 | CW43 | Conventional Steam Coal | 220 | 123756 | 110659 | [6 empty] | 1278674 | 1278674 |  |  | 1277175 |  | 1499 |  |  |  | 1804.213 | 52.218 | 16304 | 472 | 1411 | 41 | 669 | 7 | (ON) Once through No Cool Pond | RI | ON | Other | Fresh | Surface | North Platte River | North Platte River | OP | 12 | 1964 | 12 | 1964 | OP | 12 | 1964 | 12 | 1964 | OP | 12 | 1964 | 12 | 1964 | N | RC | ST | N/A | Electric Utility | 1 | 1 | 1 | 1 | Simple
14354 | WY | 4158 | Dave Johnston | 2021 | 6 | 3 | BW43 | CW43 | Conventional Steam Coal | 220 | 122748 | 109498 | [6 empty] | 1273354 | 1273354 |  |  | 1272972 |  | 382 |  |  |  | 1731.483 | 44.596 | 15813 | 407 | 1360 | 35 | 720 | 7 | (ON) Once through No Cool Pond | RI | ON | Other | Fresh | Surface | North Platte River | North Platte River | OP | 12 | 1964 | 12 | 1964 | OP | 12 | 1964 | 12 | 1964 | OP | 12 | 1964 | 12 | 1964 | N | RC | ST | N/A | Electric Utility | 1 | 1 | 1 | 1 | Simple
14354 | WY | 4158 | Dave Johnston | 2021 | 7 | 3 | BW43 | CW43 | Conventional Steam Coal | 220 | 100551 | 88763 | [6 empty] | 1112638 | 1112638 |  |  | 1099797 |  | 12841 |  |  |  | 2115.109 | 16.258 | 23829 | 183 | 1901 | 15 | 604 | 7 | (ON) Once through No Cool Pond | RI | ON | Other | Fresh | Surface | North Platte River | North Platte River | OP | 12 | 1964 | 12 | 1964 | OP | 12 | 1964 | 12 | 1964 | OP | 12 | 1964 | 12 | 1964 | N | RC | ST | N/A | Electric Utility | 1 | 1 | 1 | 1 | Simple
14354 | WY | 4158 | Dave Johnston | 2021 | 8 | 3 | BW43 | CW43 | Conventional Steam Coal | 220 | 129739 | 116006 | [6 empty] | 1377185 | 1377185 |  |  | 1375387 |  | 1798 |  |  |  | 2107.4 | 58.094 | 18166 | 501 | 1530 | 42 | 744 | 7 | (ON) Once through No Cool Pond | RI | ON | Other | Fresh | Surface | North Platte River | North Platte River | OP | 12 | 1964 | 12 | 1964 | OP | 12 | 1964 | 12 | 1964 | OP | 12 | 1964 | 12 | 1964 | N | RC | ST | N/A | Electric Utility | 1 | 1 | 1 | 1 | Simple
14354 | WY | 4158 | Dave Johnston | 2021 | 9 | 3 | BW43 | CW43 | Conventional Steam Coal | 220 | 115580 | 103033 | [6 empty] | 1224339 | 1224339 |  |  | 1220935 |  | 3405 |  |  |  | 1883.85 | 59.638 | 18284 | 579 | 1539 | 49 | 651 | 7 | (ON) Once through No Cool Pond | RI | ON | Other | Fresh | Surface | North Platte River | North Platte River | OP | 12 | 1964 | 12 | 1964 | OP | 12 | 1964 | 12 | 1964 | OP | 12 | 1964 | 12 | 1964 | N | RC | ST | N/A | Electric Utility | 1 | 1 | 1 | 1 | Simple
14354 | WY | 4158 | Dave Johnston | 2021 | 10 | 3 | BW43 | CW43 | Conventional Steam Coal | 220 | 63621 | 55250 | [6 empty] | 666342 | 666342 |  |  | 664138 |  | 2204 |  |  |  | 839.961 | 11.407 | 15203 | 206 | 1261 | 17 | 385 | 7 | (ON) Once through No Cool Pond | RI | ON | Other | Fresh | Surface | North Platte River | North Platte River | OP | 12 | 1964 | 12 | 1964 | OP | 12 | 1964 | 12 | 1964 | OP | 12 | 1964 | 12 | 1964 | N | RC | ST | N/A | Electric Utility | 1 | 1 | 1 | 1 | Simple
14354 | WY | 4158 | Dave Johnston | 2021 | 11 | 3 | BW43 | CW43 | Conventional Steam Coal | 220 | 102379 | 90469 | [6 empty] | 1079199 | 1079199 |  |  | 1076578 |  | 2622 |  |  |  | 1421.251 | 19.39 | 15710 | 214 | 1317 | 18 | 720 | 7 | (ON) Once through No Cool Pond | RI | ON | Other | Fresh | Surface | North Platte River | North Platte River | OP | 12 | 1964 | 12 | 1964 | OP | 12 | 1964 | 12 | 1964 | OP | 12 | 1964 | 12 | 1964 | N | RC | ST | N/A | Electric Utility | 1 | 1 | 1 | 1 | Simple
14354 | WY | 4158 | Dave Johnston | 2021 | 12 | 3 | BW43 | CW43 | Conventional Steam Coal | 220 | 77054 | 67751 | [6 empty] | 809090 | 809090 |  |  | 806630 |  | 2459 |  |  |  | 1714.511 | 26.353 | 25306 | 389 | 2119 | 33 | 576 | 7 | (ON) Once through No Cool Pond | RI | ON | Other | Fresh | Surface | North Platte River | North Platte River | OP | 12 | 1964 | 12 | 1964 | OP | 12 | 1964 | 12 | 1964 | OP | 12 | 1964 | 12 | 1964 | N | RC | ST | N/A | Electric Utility | 1 | 1 | 1 | 1 | Simple
14354 | WY | 4158 | Dave Johnston | 2021 | 1 | 4 | BW44 | CW44 | Conventional Steam Coal | 330 | 132685 | 116745 | [6 empty] | 1324703 | 1324703 |  |  | 1319088 |  | 5615 |  |  |  | 64.478 | 64.478 | 552 | 552 | 49 | 49 | 507 | 7 | (RI) Recirculate: Induced Draft |  | RI | Closed | Fresh | Surface | North Platte River | North Platte River | OP | 7 | 1972 | 7 | 1972 | OP | 2 | 1959 | 2 | 1959 | OP | 7 | 1972 | 7 | 1972 | N | RC | ST | N/A | Electric Utility | 1 | 1 | 1 | 1 | Simple
14354 | WY | 4158 | Dave Johnston | 2021 | 2 | 4 | BW44 | CW44 | Conventional Steam Coal | 330 | 201056 | 180494 | [6 empty] | 1940060 | 1940060 |  |  | 1936908 |  | 3152 |  |  |  | 98.563 | 98.563 | 546 | 546 | 51 | 51 | 672 | 7 | (RI) Recirculate: Induced Draft |  | RI | Closed | Fresh | Surface | North Platte River | North Platte River | OP | 7 | 1972 | 7 | 1972 | OP | 2 | 1959 | 2 | 1959 | OP | 7 | 1972 | 7 | 1972 | N | RC | ST | N/A | Electric Utility | 1 | 1 | 1 | 1 | Simple
14354 | WY | 4158 | Dave Johnston | 2021 | 3 | 4 | BW44 | CW44 | Conventional Steam Coal | 330 | 177797 | 157261 | [6 empty] | 1740785 | 1740785 |  |  | 1737639 |  | 3146 |  |  |  | 81.651 | 81.651 | 519 | 519 | 47 | 47 | 680 | 7 | (RI) Recirculate: Induced Draft |  | RI | Closed | Fresh | Surface | North Platte River | North Platte River | OP | 7 | 1972 | 7 | 1972 | OP | 2 | 1959 | 2 | 1959 | OP | 7 | 1972 | 7 | 1972 | N | RC | ST | N/A | Electric Utility | 1 | 1 | 1 | 1 | Simple
14354 | WY | 4158 | Dave Johnston | 2021 | 4 | 4 | BW44 | CW44 | Conventional Steam Coal | 330 | 91047 | 79242 | [6 empty] | 870433 | 870433 |  |  | 864758 |  | 5674 |  |  |  | 40.746 | 40.746 | 514 | 514 | 47 | 47 | 337 | 7 | (RI) Recirculate: Induced Draft |  | RI | Closed | Fresh | Surface | North Platte River | North Platte River | OP | 7 | 1972 | 7 | 1972 | OP | 2 | 1959 | 2 | 1959 | OP | 7 | 1972 | 7 | 1972 | N | RC | ST | N/A | Electric Utility | 1 | 1 | 1 | 1 | Simple
14354 | WY | 4158 | Dave Johnston | 2021 | 5 | 4 | BW44 | CW44 | Conventional Steam Coal | 330 | 192432 | 171064 | [6 empty] | 1781116 | 1781116 |  |  | 1777958 |  | 3158 |  |  |  | 88.669 | 88.669 | 518 | 518 | 50 | 50 | 726 | 7 | (RI) Recirculate: Induced Draft |  | RI | Closed | Fresh | Surface | North Platte River | North Platte River | OP | 7 | 1972 | 7 | 1972 | OP | 2 | 1959 | 2 | 1959 | OP | 7 | 1972 | 7 | 1972 | N | RC | ST | N/A | Electric Utility | 1 | 1 | 1 | 1 | Simple
14354 | WY | 4158 | Dave Johnston | 2021 | 6 | 4 | BW44 | CW44 | Conventional Steam Coal | 330 | 127965 | 111599 | [6 empty] | 1221606 | 1221606 |  |  | 1214397 |  | 7209 |  |  |  | 67.982 | 67.982 | 609 | 609 | 56 | 56 | 537 | 7 | (RI) Recirculate: Induced Draft |  | RI | Closed | Fresh | Surface | North Platte River | North Platte River | OP | 7 | 1972 | 7 | 1972 | OP | 2 | 1959 | 2 | 1959 | OP | 7 | 1972 | 7 | 1972 | N | RC | ST | N/A | Electric Utility | 1 | 1 | 1 | 1 | Simple
14354 | WY | 4158 | Dave Johnston | 2021 | 7 | 4 | BW44 | CW44 | Conventional Steam Coal | 330 | 152622 | 133746 | [6 empty] | 1500583 | 1500583 |  |  | 1497033 |  | 3550 |  |  |  | 84.569 | 84.569 | 632 | 632 | 56 | 56 | 638 | 7 | (RI) Recirculate: Induced Draft |  | RI | Closed | Fresh | Surface | North Platte River | North Platte River | OP | 7 | 1972 | 7 | 1972 | OP | 2 | 1959 | 2 | 1959 | OP | 7 | 1972 | 7 | 1972 | N | RC | ST | N/A | Electric Utility | 1 | 1 | 1 | 1 | Simple
14354 | WY | 4158 | Dave Johnston | 2021 | 8 | 4 | BW44 | CW44 | Conventional Steam Coal | 330 | 119668 | 103277 | [6 empty] | 1168142 | 1168142 |  |  | 1163554 |  | 4588 |  |  |  | 69.572 | 69.572 | 674 | 674 | 60 | 60 | 554 | 7 | (RI) Recirculate: Induced Draft |  | RI | Closed | Fresh | Surface | North Platte River | North Platte River | OP | 7 | 1972 | 7 | 1972 | OP | 2 | 1959 | 2 | 1959 | OP | 7 | 1972 | 7 | 1972 | N | RC | ST | N/A | Electric Utility | 1 | 1 | 1 | 1 | Simple
14354 | WY | 4158 | Dave Johnston | 2021 | 9 | 4 | BW44 | CW44 | Conventional Steam Coal | 330 | 162823 | 143326 | [6 empty] | 1575489 | 1575489 |  |  | 1572943 |  | 2546 |  |  |  | 96.881 | 96.881 | 676 | 676 | 61 | 61 | 680 | 7 | (RI) Recirculate: Induced Draft |  | RI | Closed | Fresh | Surface | North Platte River | North Platte River | OP | 7 | 1972 | 7 | 1972 | OP | 2 | 1959 | 2 | 1959 | OP | 7 | 1972 | 7 | 1972 | N | RC | ST | N/A | Electric Utility | 1 | 1 | 1 | 1 | Simple
14354 | WY | 4158 | Dave Johnston | 2021 | 10 | 4 | BW44 | CW44 | Conventional Steam Coal | 330 | 106127 | 91191 | [6 empty] | 1022196 | 1022196 |  |  | 1018351 |  | 3845 |  |  |  | 60.358 | 60.358 | 662 | 662 | 59 | 59 | 528 | 7 | (RI) Recirculate: Induced Draft |  | RI | Closed | Fresh | Surface | North Platte River | North Platte River | OP | 7 | 1972 | 7 | 1972 | OP | 2 | 1959 | 2 | 1959 | OP | 7 | 1972 | 7 | 1972 | N | RC | ST | N/A | Electric Utility | 1 | 1 | 1 | 1 | Simple
14354 | WY | 4158 | Dave Johnston | 2021 | 11 | 4 | BW44 | CW44 | Conventional Steam Coal | 330 | 39155 | 32046 | [6 empty] | 365198 | 365198 |  |  | 360094 |  | 5104 |  |  |  | 14.862 | 14.862 | 464 | 464 | 41 | 41 | 219 | 7 | (RI) Recirculate: Induced Draft |  | RI | Closed | Fresh | Surface | North Platte River | North Platte River | OP | 7 | 1972 | 7 | 1972 | OP | 2 | 1959 | 2 | 1959 | OP | 7 | 1972 | 7 | 1972 | N | RC | ST | N/A | Electric Utility | 1 | 1 | 1 | 1 | Simple
14354 | WY | 4158 | Dave Johnston | 2021 | 12 | 4 | BW44 | CW44 | Conventional Steam Coal | 330 | 132700 | 114891 | [6 empty] | 1261467 | 1261467 |  |  | 1256398 |  | 5069 |  |  |  | 49.136 | 49.136 | 428 | 428 | 39 | 39 | 707 | 7 | (RI) Recirculate: Induced Draft |  | RI | Closed | Fresh | Surface | North Platte River | North Platte River | OP | 7 | 1972 | 7 | 1972 | OP | 2 | 1959 | 2 | 1959 | OP | 7 | 1972 | 7 | 1972 | N | RC | ST | N/A | Electric Utility | 1 | 1 | 1 | 1 | Simple
14354 | WY | 4162 | Naughton | 2021 | 1 | 1 | 1 | 1 | Conventional Steam Coal | 156 | 118584 | 108268 | [6 empty] | 1152905 | 1152905 |  |  | 1152905 | 0 |  |  |  |  | 80.129 | 80.129 | 740 | 740 | 70 | 70 | 744 | 5 | (RI) Recirculate: Induced Draft |  | RI | Closed | Fresh | Surface | Hams Fork River | Muddy Creek | OP | 5 | 1963 | 5 | 1963 | OP | 5 | 1963 | 5 | 1963 | OP | 5 | 1963 | 5 | 1963 | N | SUB | ST | N/A | Electric Utility | 1 | 1 | 1 | 1 | Simple
14354 | WY | 4162 | Naughton | 2021 | 2 | 1 | 1 | 1 | Conventional Steam Coal | 156 | 87034 | 78622 | [6 empty] | 843644 | 843644 |  |  | 836093 | 7550 |  |  |  |  | 65.63 | 65.63 | 835 | 835 | 78 | 78 | 609 | 5 | (RI) Recirculate: Induced Draft |  | RI | Closed | Fresh | Surface | Hams Fork River | Muddy Creek | OP | 5 | 1963 | 5 | 1963 | OP | 5 | 1963 | 5 | 1963 | OP | 5 | 1963 | 5 | 1963 | N | SUB | ST | N/A | Electric Utility | 1 | 1 | 1 | 1 | Simple
14354 | WY | 4162 | Naughton | 2021 | 3 | 1 | 1 | 1 | Conventional Steam Coal | 156 | 99649 | 90177 | [6 empty] | 950981 | 950981 |  |  | 946312 | 4669 |  |  |  |  | 73.62 | 73.62 | 816 | 816 | 77 | 77 | 684 | 5 | (RI) Recirculate: Induced Draft |  | RI | Closed | Fresh | Surface | Hams Fork River | Muddy Creek | OP | 5 | 1963 | 5 | 1963 | OP | 5 | 1963 | 5 | 1963 | OP | 5 | 1963 | 5 | 1963 | N | SUB | ST | N/A | Electric Utility | 1 | 1 | 1 | 1 | Simple
14354 | WY | 4162 | Naughton | 2021 | 4 | 1 | 1 | 1 | Conventional Steam Coal | 156 | 108876 | 98965 | [6 empty] | 1033023 | 1033023 |  |  | 1028470 | 4553 |  |  |  |  | 75.604 | 75.604 | 764 | 764 | 73 | 73 | 702 | 5 | (RI) Recirculate: Induced Draft |  | RI | Closed | Fresh | Surface | Hams Fork River | Muddy Creek | OP | 5 | 1963 | 5 | 1963 | OP | 5 | 1963 | 5 | 1963 | OP | 5 | 1963 | 5 | 1963 | N | SUB | ST | N/A | Electric Utility | 1 | 1 | 1 | 1 | Simple
14354 | WY | 4162 | Naughton | 2021 | 5 | 1 | 1 | 1 | Conventional Steam Coal | 156 | 112595 | 102409 | [6 empty] | 1063096 | 1063096 |  |  | 1059631 | 3464 |  |  |  |  | 80.129 | 80.129 | 782 | 782 | 75 | 75 | 744 | 5 | (RI) Recirculate: Induced Draft |  | RI | Closed | Fresh | Surface | Hams Fork River | Muddy Creek | OP | 5 | 1963 | 5 | 1963 | OP | 5 | 1963 | 5 | 1963 | OP | 5 | 1963 | 5 | 1963 | N | SUB | ST | N/A | Electric Utility | 1 | 1 | 1 | 1 | Simple
14354 | WY | 4162 | Naughton | 2021 | 6 | 1 | 1 | 1 | Conventional Steam Coal | 156 | 114909 | 104822 | [6 empty] | 1072725 | 1072725 |  |  | 1070024 | 2701 |  |  |  |  | 77.282 | 77.282 | 737 | 737 | 72 | 72 | 718 | 5 | (RI) Recirculate: Induced Draft |  | RI | Closed | Fresh | Surface | Hams Fork River | Muddy Creek | OP | 5 | 1963 | 5 | 1963 | OP | 5 | 1963 | 5 | 1963 | OP | 5 | 1963 | 5 | 1963 | N | SUB | ST | N/A | Electric Utility | 1 | 1 | 1 | 1 | Simple
14354 | WY | 4162 | Naughton | 2021 | 7 | 1 | 1 | 1 | Conventional Steam Coal | 156 | 121773 | 111338 | [6 empty] | 1137902 | 1137902 |  |  | 1137898 | 4 |  |  |  |  | 80.129 | 80.129 | 720 | 720 | 70 | 70 | 744 | 5 | (RI) Recirculate: Induced Draft |  | RI | Closed | Fresh | Surface | Hams Fork River | Muddy Creek | OP | 5 | 1963 | 5 | 1963 | OP | 5 | 1963 | 5 | 1963 | OP | 5 | 1963 | 5 | 1963 | N | SUB | ST | N/A | Electric Utility | 1 | 1 | 1 | 1 | Simple
14354 | WY | 4162 | Naughton | 2021 | 8 | 1 | 1 | 1 | Conventional Steam Coal | 156 | 116351 | 106201 | [6 empty] | 1073082 | 1073082 |  |  | 1073082 | 0 |  |  |  |  | 79.41 | 79.41 | 748 | 748 | 74 | 74 | 737 | 5 | (RI) Recirculate: Induced Draft |  | RI | Closed | Fresh | Surface | Hams Fork River | Muddy Creek | OP | 5 | 1963 | 5 | 1963 | OP | 5 | 1963 | 5 | 1963 | OP | 5 | 1963 | 5 | 1963 | N | SUB | ST | N/A | Electric Utility | 1 | 1 | 1 | 1 | Simple
14354 | WY | 4162 | Naughton | 2021 | 9 | 1 | 1 | 1 | Conventional Steam Coal | 156 | 105099 | 95660 | [6 empty] | 978639 | 978639 |  |  | 977414 | 1225 |  |  |  |  | 76.344 | 61.678 | 798 | 645 | 78 | 63 | 709 | 5 | (RI) Recirculate: Induced Draft |  | RI | Closed | Fresh | Surface | Hams Fork River | Muddy Creek | OP | 5 | 1963 | 5 | 1963 | OP | 5 | 1963 | 5 | 1963 | OP | 5 | 1963 | 5 | 1963 | N | SUB | ST | N/A | Electric Utility | 1 | 1 | 1 | 1 | Simple
14354 | WY | 4162 | Naughton | 2021 | 10 | 1 | 1 | 1 | Conventional Steam Coal | 156 | 113956 | 104023 | [6 empty] | 1069435 | 1069435 |  |  | 1067670 | 1765 |  |  |  |  | 75.749 | 69.567 | 728 | 669 | 71 | 65 | 703 | 5 | (RI) Recirculate: Induced Draft |  | RI | Closed | Fresh | Surface | Hams Fork River | Muddy Creek | OP | 5 | 1963 | 5 | 1963 | OP | 5 | 1963 | 5 | 1963 | OP | 5 | 1963 | 5 | 1963 | N | SUB | ST | N/A | Electric Utility | 1 | 1 | 1 | 1 | Simple
14354 | WY | 4162 | Naughton | 2021 | 11 | 1 | 1 | 1 | Conventional Steam Coal | 156 | 119259 | 108998 | [6 empty] | 1116048 | 1116048 |  |  | 1116048 | 0 |  |  |  |  | 77.544 | 75.098 | 711 | 689 | 69 | 67 | 720 | 5 | (RI) Recirculate: Induced Draft |  | RI | Closed | Fresh | Surface | Hams Fork River | Muddy Creek | OP | 5 | 1963 | 5 | 1963 | OP | 5 | 1963 | 5 | 1963 | OP | 5 | 1963 | 5 | 1963 | N | SUB | ST | N/A | Electric Utility | 1 | 1 | 1 | 1 | Simple
14354 | WY | 4162 | Naughton | 2021 | 12 | 1 | 1 | 1 | Conventional Steam Coal | 156 | 123258 | 112588 | [6 empty] | 1148745 | 1148745 |  |  | 1148745 | 0 |  |  |  |  | 80.129 | 64.692 | 712 | 575 | 70 | 56 | 744 | 5 | (RI) Recirculate: Induced Draft |  | RI | Closed | Fresh | Surface | Hams Fork River | Muddy Creek | OP | 5 | 1963 | 5 | 1963 | OP | 5 | 1963 | 5 | 1963 | OP | 5 | 1963 | 5 | 1963 | N | SUB | ST | N/A | Electric Utility | 1 | 1 | 1 | 1 | Simple
14354 | WY | 4162 | Naughton | 2021 | 1 | 2 | 2 | 2 | Conventional Steam Coal | 201 | 154978 | 141516 | [6 empty] | 1531282 | 1531282 |  |  | 1530606 | 676 |  |  |  |  | 100.172 | 100.172 | 708 | 708 | 65 | 65 | 744 | 5 | (RI) Recirculate: Induced Draft |  | RI | Closed | Fresh | Surface | Hams Fork River | Muddy Creek | OP | 10 | 1968 | 10 | 1968 | OP | 10 | 1968 | 10 | 1968 | OP | 10 | 1968 | 10 | 1968 | N | SUB | ST | N/A | Electric Utility | 1 | 1 | 1 | 1 | Simple
14354 | WY | 4162 | Naughton | 2021 | 2 | 2 | 2 | 2 | Conventional Steam Coal | 201 | 116945 | 105792 | [6 empty] | 1168261 | 1168261 |  |  | 1163515 | 4747 |  |  |  |  | 84.158 | 84.158 | 796 | 796 | 72 | 72 | 625 | 5 | (RI) Recirculate: Induced Draft |  | RI | Closed | Fresh | Surface | Hams Fork River | Muddy Creek | OP | 10 | 1968 | 10 | 1968 | OP | 10 | 1968 | 10 | 1968 | OP | 10 | 1968 | 10 | 1968 | N | SUB | ST | N/A | Electric Utility | 1 | 1 | 1 | 1 | Simple
14354 | WY | 4162 | Naughton | 2021 | 3 | 2 | 2 | 2 | Conventional Steam Coal | 201 | 122915 | 111733 | [6 empty] | 1218523 | 1218523 |  |  | 1216882 | 1642 |  |  |  |  | 80.943 | 80.943 | 724 | 724 | 66 | 66 | 601 | 5 | (RI) Recirculate: Induced Draft |  | RI | Closed | Fresh | Surface | Hams Fork River | Muddy Creek | OP | 10 | 1968 | 10 | 1968 | OP | 10 | 1968 | 10 | 1968 | OP | 10 | 1968 | 10 | 1968 | N | SUB | ST | N/A | Electric Utility | 1 | 1 | 1 | 1 | Simple
14354 | WY | 4162 | Naughton | 2021 | 4 | 2 | 2 | 2 | Conventional Steam Coal | 201 | 0 | -1230 | [6 empty] | 647 | 647 |  |  | 0 | 647 |  |  |  |  | 0 | 0 |  |  | 0 | 0 | 0 | 5 | (RI) Recirculate: Induced Draft |  | RI | Closed | Fresh | Surface | Hams Fork River | Muddy Creek | OP | 10 | 1968 | 10 | 1968 | OP | 10 | 1968 | 10 | 1968 | OP | 10 | 1968 | 10 | 1968 | N | SUB | ST | N/A | Electric Utility | 1 | 1 | 1 | 1 | Simple
14354 | WY | 4162 | Naughton | 2021 | 5 | 2 | 2 | 2 | Conventional Steam Coal | 201 | 46091 | 39703 | [6 empty] | 495347 | 495347 |  |  | 482150 | 13197 |  |  |  |  | 49.403 | 41.438 | 1244 | 1044 | 100 | 84 | 487 | 5 | (RI) Recirculate: Induced Draft |  | RI | Closed | Fresh | Surface | Hams Fork River | Muddy Creek | OP | 10 | 1968 | 10 | 1968 | OP | 10 | 1968 | 10 | 1968 | OP | 10 | 1968 | 10 | 1968 | N | SUB | ST | N/A | Electric Utility | 1 | 1 | 1 | 1 | Simple
14354 | WY | 4162 | Naughton | 2021 | 6 | 2 | 2 | 2 | Conventional Steam Coal | 201 | 83791 | 74705 | [6 empty] | 851778 | 851778 |  |  | 850117 | 1661 |  |  |  |  | 79.921 | 67.31 | 1070 | 901 | 94 | 79 | 594 | 5 | (RI) Recirculate: Induced Draft |  | RI | Closed | Fresh | Surface | Hams Fork River | Muddy Creek | OP | 10 | 1968 | 10 | 1968 | OP | 10 | 1968 | 10 | 1968 | OP | 10 | 1968 | 10 | 1968 | N | SUB | ST | N/A | Electric Utility | 1 | 1 | 1 | 1 | Simple
14354 | WY | 4162 | Naughton | 2021 | 7 | 2 | 2 | 2 | Conventional Steam Coal | 201 | 118923 | 107617 | [6 empty] | 1211994 | 1211994 |  |  | 1207255 | 4739 |  |  |  |  | 95.387 | 94.191 | 886 | 875 | 79 | 78 | 708 | 5 | (RI) Recirculate: Induced Draft |  | RI | Closed | Fresh | Surface | Hams Fork River | Muddy Creek | OP | 10 | 1968 | 10 | 1968 | OP | 10 | 1968 | 10 | 1968 | OP | 10 | 1968 | 10 | 1968 | N | SUB | ST | N/A | Electric Utility | 1 | 1 | 1 | 1 | Simple
14354 | WY | 4162 | Naughton | 2021 | 8 | 2 | 2 | 2 | Conventional Steam Coal | 201 | 107588 | 96958 | [6 empty] | 1105105 | 1105105 |  |  | 1101355 | 3750 |  |  |  |  | 89.988 | 84.549 | 928 | 872 | 81 | 77 | 668 | 5 | (RI) Recirculate: Induced Draft |  | RI | Closed | Fresh | Surface | Hams Fork River | Muddy Creek | OP | 10 | 1968 | 10 | 1968 | OP | 10 | 1968 | 10 | 1968 | OP | 10 | 1968 | 10 | 1968 | N | SUB | ST | N/A | Electric Utility | 1 | 1 | 1 | 1 | Simple
14354 | WY | 4162 | Naughton | 2021 | 9 | 2 | 2 | 2 | Conventional Steam Coal | 201 | 105691 | 95536 | [6 empty] | 1092960 | 1092960 |  |  | 1088564 | 4396 |  |  |  |  | 88.563 | 68.882 | 927 | 721 | 81 | 63 | 658 | 5 | (RI) Recirculate: Induced Draft |  | RI | Closed | Fresh | Surface | Hams Fork River | Muddy Creek | OP | 10 | 1968 | 10 | 1968 | OP | 10 | 1968 | 10 | 1968 | OP | 10 | 1968 | 10 | 1968 | N | SUB | ST | N/A | Electric Utility | 1 | 1 | 1 | 1 | Simple
14354 | WY | 4162 | Naughton | 2021 | 10 | 2 | 2 | 2 | Conventional Steam Coal | 201 | 62613 | 56088 | [6 empty] | 657240 | 657240 |  |  | 652197 | 5043 |  |  |  |  | 53.377 | 42.753 | 952 | 762 | 81 | 65 | 396 | 5 | (RI) Recirculate: Induced Draft |  | RI | Closed | Fresh | Surface | Hams Fork River | Muddy Creek | OP | 10 | 1968 | 10 | 1968 | OP | 10 | 1968 | 10 | 1968 | OP | 10 | 1968 | 10 | 1968 | N | SUB | ST | N/A | Electric Utility | 1 | 1 | 1 | 1 | Simple
14354 | WY | 4162 | Naughton | 2021 | 11 | 2 | 2 | 2 | Conventional Steam Coal | 201 | 94002 | 85882 | [6 empty] | 924955 | 924955 |  |  | 919150 | 5805 |  |  |  |  | 64.713 | 62.241 | 754 | 725 | 70 | 67 | 481 | 5 | (RI) Recirculate: Induced Draft |  | RI | Closed | Fresh | Surface | Hams Fork River | Muddy Creek | OP | 10 | 1968 | 10 | 1968 | OP | 10 | 1968 | 10 | 1968 | OP | 10 | 1968 | 10 | 1968 | N | SUB | ST | N/A | Electric Utility | 1 | 1 | 1 | 1 | Simple
14354 | WY | 4162 | Naughton | 2021 | 12 | 2 | 2 | 2 | Conventional Steam Coal | 201 | 147860 | 136278 | [6 empty] | 1465592 | 1465592 |  |  | 1462451 | 3141 |  |  |  |  | 93.642 | 82.533 | 687 | 606 | 64 | 56 | 696 | 5 | (RI) Recirculate: Induced Draft |  | RI | Closed | Fresh | Surface | Hams Fork River | Muddy Creek | OP | 10 | 1968 | 10 | 1968 | OP | 10 | 1968 | 10 | 1968 | OP | 10 | 1968 | 10 | 1968 | N | SUB | ST | N/A | Electric Utility | 1 | 1 | 1 | 1 | Simple
14354 | WY | 4162 | Naughton | 2021 | 1 | 3 | 3 | 3 | Natural Gas Steam Turbine | 247 | 4197 | 2584 | [6 empty] | 53685 | 53685 |  |  | 0 | 53685 |  |  |  |  | 3.936 | 3.78 | 1523 | 1463 | 73 | 70 | 50 | 5 | (RI) Recirculate: Induced Draft |  | RI | Closed | Fresh | Surface | Hams Fork River | Muddy Creek | OP | 10 | 1971 | 10 | 1971 | OP | 5 | 1963 | 5 | 1963 | OP | 10 | 1971 | 10 | 1971 | N | NG | ST | N/A | Electric Utility | 1 | 1 | 1 | 1 | Simple
14354 | WY | 4162 | Naughton | 2021 | 2 | 3 | 3 | 3 | Natural Gas Steam Turbine | 247 | 9599 | 7585 | [6 empty] | 108965 | 108965 |  |  | 0 | 108965 |  |  |  |  | 8.938 | 8.616 | 1178 | 1136 | 82 | 79 | 92 | 5 | (RI) Recirculate: Induced Draft |  | RI | Closed | Fresh | Surface | Hams Fork River | Muddy Creek | OP | 10 | 1971 | 10 | 1971 | OP | 5 | 1963 | 5 | 1963 | OP | 10 | 1971 | 10 | 1971 | N | NG | ST | N/A | Electric Utility | 1 | 1 | 1 | 1 | Simple
14354 | WY | 4162 | Naughton | 2021 | 3 | 3 | 3 | 3 | Natural Gas Steam Turbine | 247 | 0 | -1046 | [6 empty] | 166 | 166 |  |  | 0 | 166 |  |  |  |  | 0 | 0 |  |  | 0 | 0 | 0 | 5 | (RI) Recirculate: Induced Draft |  | RI | Closed | Fresh | Surface | Hams Fork River | Muddy Creek | OP | 10 | 1971 | 10 | 1971 | OP | 5 | 1963 | 5 | 1963 | OP | 10 | 1971 | 10 | 1971 | N | NG | ST | N/A | Electric Utility | 1 | 1 | 1 | 1 | Simple
14354 | WY | 4162 | Naughton | 2021 | 4 | 3 | 3 | 3 | Natural Gas Steam Turbine | 247 | 53635 | 48282 | [6 empty] | 596267 | 596267 |  |  | 0 | 596267 |  |  |  |  | 59.887 | 51.253 | 1240 | 1062 | 100 | 86 | 381 | 5 | (RI) Recirculate: Induced Draft |  | RI | Closed | Fresh | Surface | Hams Fork River | Muddy Creek | OP | 10 | 1971 | 10 | 1971 | OP | 5 | 1963 | 5 | 1963 | OP | 10 | 1971 | 10 | 1971 | N | NG | ST | N/A | Electric Utility | 1 | 1 | 1 | 1 | Simple
14354 | WY | 4162 | Naughton | 2021 | 5 | 3 | 3 | 3 | Natural Gas Steam Turbine | 247 | 32556 | 27550 | [6 empty] | 383244 | 383244 |  |  | 0 | 383244 |  |  |  |  | 36.547 | 30.655 | 1327 | 1113 | 95 | 80 | 329 | 5 | (RI) Recirculate: Induced Draft |  | RI | Closed | Fresh | Surface | Hams Fork River | Muddy Creek | OP | 10 | 1971 | 10 | 1971 | OP | 5 | 1963 | 5 | 1963 | OP | 10 | 1971 | 10 | 1971 | N | NG | ST | N/A | Electric Utility | 1 | 1 | 1 | 1 | Simple
14354 | WY | 4162 | Naughton | 2021 | 6 | 3 | 3 | 3 | Natural Gas Steam Turbine | 247 | 69023 | 60594 | [6 empty] | 796965 | 796965 |  |  | 0 | 796965 |  |  |  |  | 74.317 | 60.161 | 1226 | 993 | 93 | 75 | 634 | 5 | (RI) Recirculate: Induced Draft |  | RI | Closed | Fresh | Surface | Hams Fork River | Muddy Creek | OP | 10 | 1971 | 10 | 1971 | OP | 5 | 1963 | 5 | 1963 | OP | 10 | 1971 | 10 | 1971 | N | NG | ST | N/A | Electric Utility | 1 | 1 | 1 | 1 | Simple
14354 | WY | 4162 | Naughton | 2021 | 7 | 3 | 3 | 3 | Natural Gas Steam Turbine | 247 | 72339 | 64405 | [6 empty] | 820914 | 820914 |  |  | 0 | 820914 |  |  |  |  | 73.13 | 60.917 | 1135 | 946 | 89 | 74 | 639 | 5 | (RI) Recirculate: Induced Draft |  | RI | Closed | Fresh | Surface | Hams Fork River | Muddy Creek | OP | 10 | 1971 | 10 | 1971 | OP | 5 | 1963 | 5 | 1963 | OP | 10 | 1971 | 10 | 1971 | N | NG | ST | N/A | Electric Utility | 1 | 1 | 1 | 1 | Simple
14354 | WY | 4162 | Naughton | 2021 | 8 | 3 | 3 | 3 | Natural Gas Steam Turbine | 247 | 60476 | 53460 | [6 empty] | 691873 | 691873 |  |  | 0 | 691873 |  |  |  |  | 58.877 | 51.261 | 1101 | 959 | 85 | 74 | 575 | 5 | (RI) Recirculate: Induced Draft |  | RI | Closed | Fresh | Surface | Hams Fork River | Muddy Creek | OP | 10 | 1971 | 10 | 1971 | OP | 5 | 1963 | 5 | 1963 | OP | 10 | 1971 | 10 | 1971 | N | NG | ST | N/A | Electric Utility | 1 | 1 | 1 | 1 | Simple
14354 | WY | 4162 | Naughton | 2021 | 9 | 3 | 3 | 3 | Natural Gas Steam Turbine | 247 | 65940 | 57494 | [6 empty] | 765064 | 765064 |  |  | 0 | 765064 |  |  |  |  | 62.998 | 48.215 | 1096 | 839 | 82 | 63 | 648 | 5 | (RI) Recirculate: Induced Draft |  | RI | Closed | Fresh | Surface | Hams Fork River | Muddy Creek | OP | 10 | 1971 | 10 | 1971 | OP | 5 | 1963 | 5 | 1963 | OP | 10 | 1971 | 10 | 1971 | N | NG | ST | N/A | Electric Utility | 1 | 1 | 1 | 1 | Simple
14354 | WY | 4162 | Naughton | 2021 | 10 | 3 | 3 | 3 | Natural Gas Steam Turbine | 247 | 0 | -985 | [6 empty] | 599 | 599 |  |  | 0 | 599 |  |  |  |  | 0.035 | 0.035 |  |  | 58 | 58 | 1 | 5 | (RI) Recirculate: Induced Draft |  | RI | Closed | Fresh | Surface | Hams Fork River | Muddy Creek | OP | 10 | 1971 | 10 | 1971 | OP | 5 | 1963 | 5 | 1963 | OP | 10 | 1971 | 10 | 1971 | N | NG | ST | N/A | Electric Utility | 1 | 1 | 1 | 1 | Simple
14354 | WY | 4162 | Naughton | 2021 | 11 | 3 | 3 | 3 | Natural Gas Steam Turbine | 247 | 6624 | 4831 | [6 empty] | 80526 | 80526 |  |  | 0 | 80526 |  |  |  |  | 6.543 | 5.416 | 1354 | 1121 | 81 | 67 | 87 | 5 | (RI) Recirculate: Induced Draft |  | RI | Closed | Fresh | Surface | Hams Fork River | Muddy Creek | OP | 10 | 1971 | 10 | 1971 | OP | 5 | 1963 | 5 | 1963 | OP | 10 | 1971 | 10 | 1971 | N | NG | ST | N/A | Electric Utility | 1 | 1 | 1 | 1 | Simple
14354 | WY | 4162 | Naughton | 2021 | 12 | 3 | 3 | 3 | Natural Gas Steam Turbine | 247 | 0 | -957 | [6 empty] | 83 | 83 |  |  | 0 | 83 |  |  |  |  | 0 | 0 |  |  | 0 | 0 | 0 | 5 | (RI) Recirculate: Induced Draft |  | RI | Closed | Fresh | Surface | Hams Fork River | Muddy Creek | OP | 10 | 1971 | 10 | 1971 | OP | 5 | 1963 | 5 | 1963 | OP | 10 | 1971 | 10 | 1971 | N | NG | ST | N/A | Electric Utility | 1 | 1 | 1 | 1 | Simple
6958 | TX | 4266 | Spencer | 2021 | 1 | Many | Many | Many | Natural Gas Steam Turbine | 122 | 0 | 0 | [6 empty] | 0 | 0 |  |  |  | 0 |  |  |  |  | 0.004 | 0.004 |  |  |  |  | 0 |  | (RI) Recirculate: Induced Draft |  | RI | Closed | Reclaimed | Discharge | Municipality | Municipality | OP | 6 | 1966 | 5 | 1973 | OP | 6 | 1966 | 6 | 1973 | OP | 6 | 1966 | 6 | 1973 | N | NG | ST | N/A | Electric Utility | 1 | 2 | 2 | 2 | Complex
6958 | TX | 4266 | Spencer | 2021 | 2 | Many | Many | Many | Natural Gas Steam Turbine | 122 | 0 | 0 | [6 empty] | 0 | 0 |  |  |  | 0 |  |  |  |  | 0.013 | 0.013 |  |  |  |  | 0 | 0 | (RI) Recirculate: Induced Draft |  | RI | Closed | Reclaimed | Discharge | Municipality | Municipality | OP | 6 | 1966 | 5 | 1973 | OP | 6 | 1966 | 6 | 1973 | OP | 6 | 1966 | 6 | 1973 | N | NG | ST | N/A | Electric Utility | 1 | 2 | 2 | 2 | Complex
6958 | TX | 4266 | Spencer | 2021 | 3 | Many | Many | Many | Natural Gas Steam Turbine | 122 | 0 | 0 | [6 empty] | 0 | 0 |  |  |  | 0 |  |  |  |  | 0.007 | 0.007 |  |  |  |  | 0 | 0 | (RI) Recirculate: Induced Draft |  | RI | Closed | Reclaimed | Discharge | Municipality | Municipality | OP | 6 | 1966 | 5 | 1973 | OP | 6 | 1966 | 6 | 1973 | OP | 6 | 1966 | 6 | 1973 | N | NG | ST | N/A | Electric Utility | 1 | 2 | 2 | 2 | Complex
6958 | TX | 4266 | Spencer | 2021 | 4 | Many | Many | Many | Natural Gas Steam Turbine | 122 | 0 | 0 | [6 empty] | 0 | 0 |  |  |  | 0 |  |  |  |  | 0.015 | 0.015 |  |  |  |  | 0 | 0 | (RI) Recirculate: Induced Draft |  | RI | Closed | Reclaimed | Discharge | Municipality | Municipality | OP | 6 | 1966 | 5 | 1973 | OP | 6 | 1966 | 6 | 1973 | OP | 6 | 1966 | 6 | 1973 | N | NG | ST | N/A | Electric Utility | 1 | 2 | 2 | 2 | Complex
6958 | TX | 4266 | Spencer | 2021 | 5 | Many | Many | Many | Natural Gas Steam Turbine | 122 | 0 | 0 | [6 empty] | 0 | 0 |  |  |  | 0 |  |  |  |  | 0.004 | 0.004 |  |  |  |  | 7 |  | (RI) Recirculate: Induced Draft |  | RI | Closed | Reclaimed | Discharge | Municipality | Municipality | OP | 6 | 1966 | 5 | 1973 | OP | 6 | 1966 | 6 | 1973 | OP | 6 | 1966 | 6 | 1973 | N | NG | ST | N/A | Electric Utility | 1 | 2 | 2 | 2 | Complex
6958 | TX | 4266 | Spencer | 2021 | 6 | Many | Many | Many | Natural Gas Steam Turbine | 122 | 1125 | 994 | [6 empty] | 15810 | 15810 |  |  |  | 15810 |  |  |  |  | 1.238 | 1.238 | 1245 | 1245 | 78 | 78 | 22 |  | (RI) Recirculate: Induced Draft |  | RI | Closed | Reclaimed | Discharge | Municipality | Municipality | OP | 6 | 1966 | 5 | 1973 | OP | 6 | 1966 | 6 | 1973 | OP | 6 | 1966 | 6 | 1973 | N | NG | ST | N/A | Electric Utility | 1 | 2 | 2 | 2 | Complex
6958 | TX | 4266 | Spencer | 2021 | 7 | Many | Many | Many | Natural Gas Steam Turbine | 122 | 2208 | 1954 | [6 empty] | 31110 | 31110 |  |  |  | 31110 |  |  |  |  | 2.243 | 2.243 | 1148 | 1148 | 72 | 72 | 39 |  | (RI) Recirculate: Induced Draft |  | RI | Closed | Reclaimed | Discharge | Municipality | Municipality | OP | 6 | 1966 | 5 | 1973 | OP | 6 | 1966 | 6 | 1973 | OP | 6 | 1966 | 6 | 1973 | N | NG | ST | N/A | Electric Utility | 1 | 2 | 2 | 2 | Complex
6958 | TX | 4266 | Spencer | 2021 | 8 | Many | Many | Many | Natural Gas Steam Turbine | 122 | 1838 | 1574 | [6 empty] | 27735 | 27735 |  |  |  | 27735 |  |  |  |  | 2.164 | 2.164 | 1375 | 1375 | 78 | 78 | 38 |  | (RI) Recirculate: Induced Draft |  | RI | Closed | Reclaimed | Discharge | Municipality | Municipality | OP | 6 | 1966 | 5 | 1973 | OP | 6 | 1966 | 6 | 1973 | OP | 6 | 1966 | 6 | 1973 | N | NG | ST | N/A | Electric Utility | 1 | 2 | 2 | 2 | Complex
6958 | TX | 4266 | Spencer | 2021 | 9 | Many | Many | Many | Natural Gas Steam Turbine | 122 | 1407 | 1168 | [6 empty] | 18564 | 18564 |  |  |  | 18564 |  |  |  |  | 1.878 | 1.878 | 1608 | 1608 | 101 | 101 | 33 |  | (RI) Recirculate: Induced Draft |  | RI | Closed | Reclaimed | Discharge | Municipality | Municipality | OP | 6 | 1966 | 5 | 1973 | OP | 6 | 1966 | 6 | 1973 | OP | 6 | 1966 | 6 | 1973 | N | NG | ST | N/A | Electric Utility | 1 | 2 | 2 | 2 | Complex
6958 | TX | 4266 | Spencer | 2021 | 10 | Many | Many | Many | Natural Gas Steam Turbine | 122 | 775 | 618 | [6 empty] | 11342 | 11342 |  |  |  | 11342 |  |  |  |  | 0.733 | 0.733 | 1186 | 1186 | 65 | 65 | 13 |  | (RI) Recirculate: Induced Draft |  | RI | Closed | Reclaimed | Discharge | Municipality | Municipality | OP | 6 | 1966 | 5 | 1973 | OP | 6 | 1966 | 6 | 1973 | OP | 6 | 1966 | 6 | 1973 | N | NG | ST | N/A | Electric Utility | 1 | 2 | 2 | 2 | Complex
6958 | TX | 4266 | Spencer | 2021 | 11 | Many | Many | Many | Natural Gas Steam Turbine | 122 | 843 | 717 | [6 empty] | 11322 | 11322 |  |  |  | 11322 |  |  |  |  | 0.636 | 0.636 | 887 | 887 | 56 | 56 | 11 |  | (RI) Recirculate: Induced Draft |  | RI | Closed | Reclaimed | Discharge | Municipality | Municipality | OP | 6 | 1966 | 5 | 1973 | OP | 6 | 1966 | 6 | 1973 | OP | 6 | 1966 | 6 | 1973 | N | NG | ST | N/A | Electric Utility | 1 | 2 | 2 | 2 | Complex
6958 | TX | 4266 | Spencer | 2021 | 12 | Many | Many | Many | Natural Gas Steam Turbine | 122 | 0 | 0 | [6 empty] | 0 | 0 |  |  |  | 0 |  |  |  |  | 0.003 | 0.003 |  |  |  |  | 0 | 0 | (RI) Recirculate: Induced Draft |  | RI | Closed | Reclaimed | Discharge | Municipality | Municipality | OP | 6 | 1966 | 5 | 1973 | OP | 6 | 1966 | 6 | 1973 | OP | 6 | 1966 | 6 | 1973 | N | NG | ST | N/A | Electric Utility | 1 | 2 | 2 | 2 | Complex
11241 | LA | 4270 | Waterford 3 | 2021 | 1 | 3 | NSS3 | CW | Nuclear | 1165.4 | 915383 | 880837 | [16 empty] | 31744 | 0 | 36038 | 0 |  |  | 744 | 0 | (ON) Once through No Cool Pond |  | ON | Open | Fresh | Surface | Mississippi River | Mississippi River | OP | 9 | 1985 | 9 | 1985 | OP |  |  |  |  | OP | 9 | 1985 | 9 | 1985 | N | NUC | ST | N/A | Electric Utility | 3 | 1 | 1 | 1 | Simple
11241 | LA | 4270 | Waterford 3 | 2021 | 2 | 3 | NSS3 | CW | Nuclear | 1165.4 | 826763 | 794556 | [16 empty] | 28812 | 0 | 36262 | 0 |  |  | 672 | 0 | (ON) Once through No Cool Pond |  | ON | Open | Fresh | Surface | Mississippi River | Mississippi River | OP | 9 | 1985 | 9 | 1985 | OP |  |  |  |  | OP | 9 | 1985 | 9 | 1985 | N | NUC | ST | N/A | Electric Utility | 3 | 1 | 1 | 1 | Simple
11241 | LA | 4270 | Waterford 3 | 2021 | 3 | 3 | NSS3 | CW | Nuclear | 1165.4 | 909118 | 870711 | [16 empty] | 32302 | 0 | 37098 | 0 |  |  | 744 | 0 | (ON) Once through No Cool Pond |  | ON | Open | Fresh | Surface | Mississippi River | Mississippi River | OP | 9 | 1985 | 9 | 1985 | OP |  |  |  |  | OP | 9 | 1985 | 9 | 1985 | N | NUC | ST | N/A | Electric Utility | 3 | 1 | 1 | 1 | Simple
11241 | LA | 4270 | Waterford 3 | 2021 | 4 | 3 | NSS3 | CW | Nuclear | 1165.4 | 766654 | 733882 | [16 empty] | 31830 | 0 | 43372 | 0 |  |  | 720 | 0 | (ON) Once through No Cool Pond |  | ON | Open | Fresh | Surface | Mississippi River | Mississippi River | OP | 9 | 1985 | 9 | 1985 | OP |  |  |  |  | OP | 9 | 1985 | 9 | 1985 | N | NUC | ST | N/A | Electric Utility | 3 | 1 | 1 | 1 | Simple
11241 | LA | 4270 | Waterford 3 | 2021 | 5 | 3 | NSS3 | CW | Nuclear | 1165.4 | 907348 | 871277 | [16 empty] | 38409 | 0 | 44084 | 0 |  |  | 744 | 0 | (ON) Once through No Cool Pond |  | ON | Open | Fresh | Surface | Mississippi River | Mississippi River | OP | 9 | 1985 | 9 | 1985 | OP |  |  |  |  | OP | 9 | 1985 | 9 | 1985 | N | NUC | ST | N/A | Electric Utility | 3 | 1 | 1 | 1 | Simple
11241 | LA | 4270 | Waterford 3 | 2021 | 6 | 3 | NSS3 | CW | Nuclear | 1165.4 | 884520 | 848641 | [16 empty] | 39030 | 0 | 45991 | 0 |  |  | 720 | 0 | (ON) Once through No Cool Pond |  | ON | Open | Fresh | Surface | Mississippi River | Mississippi River | OP | 9 | 1985 | 9 | 1985 | OP |  |  |  |  | OP | 9 | 1985 | 9 | 1985 | N | NUC | ST | N/A | Electric Utility | 3 | 1 | 1 | 1 | Simple
11241 | LA | 4270 | Waterford 3 | 2021 | 7 | 3 | NSS3 | CW | Nuclear | 1165.4 | 911188 | 873756 | [16 empty] | 41478 | 0 | 47471 | 0 |  |  | 744 | 0 | (ON) Once through No Cool Pond |  | ON | Open | Fresh | Surface | Mississippi River | Mississippi River | OP | 9 | 1985 | 9 | 1985 | OP |  |  |  |  | OP | 9 | 1985 | 9 | 1985 | N | NUC | ST | N/A | Electric Utility | 3 | 1 | 1 | 1 | Simple
11241 | LA | 4270 | Waterford 3 | 2021 | 8 | 3 | NSS3 | CW | Nuclear | 1165.4 | 831662 | 797085 | [16 empty] | 33487.5 | 0 | 42012 | 0 |  |  | 684 | 0 | (ON) Once through No Cool Pond |  | ON | Open | Fresh | Surface | Mississippi River | Mississippi River | OP | 9 | 1985 | 9 | 1985 | OP |  |  |  |  | OP | 9 | 1985 | 9 | 1985 | N | NUC | ST | N/A | Electric Utility | 3 | 1 | 1 | 1 | Simple
11241 | LA | 4270 | Waterford 3 | 2021 | 9 | 3 | NSS3 | CW | Nuclear | 1165.4 | 556304 | 529867 | [16 empty] | 28392 | 0 | 53583 | 0 |  |  | 672 | 0 | (ON) Once through No Cool Pond |  | ON | Open | Fresh | Surface | Mississippi River | Mississippi River | OP | 9 | 1985 | 9 | 1985 | OP |  |  |  |  | OP | 9 | 1985 | 9 | 1985 | N | NUC | ST | N/A | Electric Utility | 3 | 1 | 1 | 1 | Simple
11241 | LA | 4270 | Waterford 3 | 2021 | 10 | 3 | NSS3 | CW | Nuclear | 1165.4 | 911463 | 876010 | [16 empty] | 33418 | 0 | 38148 | 0 |  |  | 744 | 0 | (ON) Once through No Cool Pond |  | ON | Open | Fresh | Surface | Mississippi River | Mississippi River | OP | 9 | 1985 | 9 | 1985 | OP |  |  |  |  | OP | 9 | 1985 | 9 | 1985 | N | NUC | ST | N/A | Electric Utility | 3 | 1 | 1 | 1 | Simple
11241 | LA | 4270 | Waterford 3 | 2021 | 11 | 3 | NSS3 | CW | Nuclear | 1165.4 | 884689 | 851332 | [16 empty] | 31500 | 0 | 37001 | 0 |  |  | 720 | 0 | (ON) Once through No Cool Pond |  | ON | Open | Fresh | Surface | Mississippi River | Mississippi River | OP | 9 | 1985 | 9 | 1985 | OP |  |  |  |  | OP | 9 | 1985 | 9 | 1985 | N | NUC | ST | N/A | Electric Utility | 3 | 1 | 1 | 1 | Simple
11241 | LA | 4270 | Waterford 3 | 2021 | 12 | 3 | NSS3 | CW | Nuclear | 1165.4 | 914166 | 878845 | [16 empty] | 32736 | 0 | 37249 | 0 |  |  | 744 | 0 | (ON) Once through No Cool Pond |  | ON | Open | Fresh | Surface | Mississippi River | Mississippi River | OP | 9 | 1985 | 9 | 1985 | OP |  |  |  |  | OP | 9 | 1985 | 9 | 1985 | N | NUC | ST | N/A | Electric Utility | 3 | 1 | 1 | 1 | Simple
4716 | WI | 4271 | John P Madgett | 2021 | 1 | 1 | B1 | G1 | Conventional Steam Coal | 389.8 | 175382 | 160984 | [6 empty] | 1867043 | 1867043 |  |  | 1864138 |  | 2905 |  |  |  | 5178 | 0 | 32165 | 0 | 2773 | 0 | 744 | 12 | (ON) Once through No Cool Pond |  | ON | Open | Fresh | Surface | Mississippi River | Mississippi River | OP | 11 | 1979 | 11 | 1979 | OP | 11 | 1979 | 11 | 1979 | OP | 11 | 1979 | 11 | 1979 | N | SUB | ST | N/A | Electric Utility | 1 | 1 | 1 | 1 | Simple
4716 | WI | 4271 | John P Madgett | 2021 | 2 | 1 | B1 | G1 | Conventional Steam Coal | 389.8 | 197681 | 181976 | [6 empty] | 2067359 | 2067359 |  |  | 2061879 |  | 5480 |  |  |  | 4686 | 0 | 25751 | 0 | 2267 | 0 | 672 | 12 | (ON) Once through No Cool Pond |  | ON | Open | Fresh | Surface | Mississippi River | Mississippi River | OP | 11 | 1979 | 11 | 1979 | OP | 11 | 1979 | 11 | 1979 | OP | 11 | 1979 | 11 | 1979 | N | SUB | ST | N/A | Electric Utility | 1 | 1 | 1 | 1 | Simple
4716 | WI | 4271 | John P Madgett | 2021 | 3 | 1 | B1 | G1 | Conventional Steam Coal | 389.8 | 158915 | 145901 | [6 empty] | 1714186 | 1714186 |  |  | 1712299 |  | 1887 |  |  |  | 5192 | 0 | 35586 | 0 | 3029 | 0 | 743 | 12 | (ON) Once through No Cool Pond |  | ON | Open | Fresh | Surface | Mississippi River | Mississippi River | OP | 11 | 1979 | 11 | 1979 | OP | 11 | 1979 | 11 | 1979 | OP | 11 | 1979 | 11 | 1979 | N | SUB | ST | N/A | Electric Utility | 1 | 1 | 1 | 1 | Simple
4716 | WI | 4271 | John P Madgett | 2021 | 4 | 1 | B1 | G1 | Conventional Steam Coal | 389.8 | 75919 | 68894 | [6 empty] | 811899 | 811899 |  |  | 805702 |  | 6198 |  |  |  | 3570 | 0 | 51819 | 0 | 4397 | 0 | 381 | 12 | (ON) Once through No Cool Pond |  | ON | Open | Fresh | Surface | Mississippi River | Mississippi River | OP | 11 | 1979 | 11 | 1979 | OP | 11 | 1979 | 11 | 1979 | OP | 11 | 1979 | 11 | 1979 | N | SUB | ST | N/A | Electric Utility | 1 | 1 | 1 | 1 | Simple
4716 | WI | 4271 | John P Madgett | 2021 | 5 | 1 | B1 | G1 | Conventional Steam Coal | 389.8 | 164481 | 150260 | [6 empty] | 1751704 | 1751704 |  |  | 1749552 |  | 2152 |  |  |  | 10497 | 0 | 69859 | 0 | 5992 | 0 | 744 | 12 | (ON) Once through No Cool Pond |  | ON | Open | Fresh | Surface | Mississippi River | Mississippi River | OP | 11 | 1979 | 11 | 1979 | OP | 11 | 1979 | 11 | 1979 | OP | 11 | 1979 | 11 | 1979 | N | SUB | ST | N/A | Electric Utility | 1 | 1 | 1 | 1 | Simple
4716 | WI | 4271 | John P Madgett | 2021 | 6 | 1 | B1 | G1 | Conventional Steam Coal | 389.8 | 203288 | 186088 | [6 empty] | 2135473 | 2135473 |  |  | 2131245 |  | 4228 |  |  |  | 9883 | 0 | 53109 | 0 | 4628 | 0 | 720 | 12 | (ON) Once through No Cool Pond |  | ON | Open | Fresh | Surface | Mississippi River | Mississippi River | OP | 11 | 1979 | 11 | 1979 | OP | 11 | 1979 | 11 | 1979 | OP | 11 | 1979 | 11 | 1979 | N | SUB | ST | N/A | Electric Utility | 1 | 1 | 1 | 1 | Simple
4716 | WI | 4271 | John P Madgett | 2021 | 7 | 1 | B1 | G1 | Conventional Steam Coal | 389.8 | 123539 | 112493 | [6 empty] | 1250653 | 1250653 |  |  | 1246637 |  | 4016 |  |  |  | 6483 | 0 | 57630 | 0 | 5184 | 0 | 539 | 12 | (ON) Once through No Cool Pond |  | ON | Open | Fresh | Surface | Mississippi River | Mississippi River | OP | 11 | 1979 | 11 | 1979 | OP | 11 | 1979 | 11 | 1979 | OP | 11 | 1979 | 11 | 1979 | N | SUB | ST | N/A | Electric Utility | 1 | 1 | 1 | 1 | Simple
4716 | WI | 4271 | John P Madgett | 2021 | 8 | 1 | B1 | G1 | Conventional Steam Coal | 389.8 | 177391 | 162106 | [6 empty] | 1789487 | 1789487 |  |  | 1784354 |  | 5133 |  |  |  | 9052 | 0 | 55840 | 0 | 5058 | 0 | 687 | 12 | (ON) Once through No Cool Pond |  | ON | Open | Fresh | Surface | Mississippi River | Mississippi River | OP | 11 | 1979 | 11 | 1979 | OP | 11 | 1979 | 11 | 1979 | OP | 11 | 1979 | 11 | 1979 | N | SUB | ST | N/A | Electric Utility | 1 | 1 | 1 | 1 | Simple
4716 | WI | 4271 | John P Madgett | 2021 | 9 | 1 | B1 | G1 | Conventional Steam Coal | 389.8 | 149953 | 136821 | [6 empty] | 1546147 | 1546147 |  |  | 1544483 |  | 1664 |  |  |  | 9822 | 0 | 71787 | 0 | 6353 | 0 | 720 | 12 | (ON) Once through No Cool Pond |  | ON | Open | Fresh | Surface | Mississippi River | Mississippi River | OP | 11 | 1979 | 11 | 1979 | OP | 11 | 1979 | 11 | 1979 | OP | 11 | 1979 | 11 | 1979 | N | SUB | ST | N/A | Electric Utility | 1 | 1 | 1 | 1 | Simple
4716 | WI | 4271 | John P Madgett | 2021 | 10 | 1 | B1 | G1 | Conventional Steam Coal | 389.8 | 82298 | 74389 | [6 empty] | 844639 | 844639 |  |  | 840446 |  | 4192 |  |  |  | 5579 | 0 | 74998 | 0 | 6605 | 0 | 432 | 12 | (ON) Once through No Cool Pond |  | ON | Open | Fresh | Surface | Mississippi River | Mississippi River | OP | 11 | 1979 | 11 | 1979 | OP | 11 | 1979 | 11 | 1979 | OP | 11 | 1979 | 11 | 1979 | N | SUB | ST | N/A | Electric Utility | 1 | 1 | 1 | 1 | Simple
4716 | WI | 4271 | John P Madgett | 2021 | 11 | 1 | B1 | G1 | Conventional Steam Coal | 389.8 | 216006 | 199135 | [6 empty] | 2168736 | 2168736 |  |  | 2166366 |  | 2370 |  |  |  | 5014 | 0 | 25179 | 0 | 2312 | 0 | 720 | 12 | (ON) Once through No Cool Pond |  | ON | Open | Fresh | Surface | Mississippi River | Mississippi River | OP | 11 | 1979 | 11 | 1979 | OP | 11 | 1979 | 11 | 1979 | OP | 11 | 1979 | 11 | 1979 | N | SUB | ST | N/A | Electric Utility | 1 | 1 | 1 | 1 | Simple
4716 | WI | 4271 | John P Madgett | 2021 | 12 | 1 | B1 | G1 | Conventional Steam Coal | 389.8 | 155430 | 142582 | [6 empty] | 1616077 | 1616077 |  |  | 1614030 |  | 2046 |  |  |  | 5094 | 0 | 35727 | 0 | 3152 | 0 | 744 | 12 | (ON) Once through No Cool Pond |  | ON | Open | Fresh | Surface | Mississippi River | Mississippi River | OP | 11 | 1979 | 11 | 1979 | OP | 11 | 1979 | 11 | 1979 | OP | 11 | 1979 | 11 | 1979 | N | SUB | ST | N/A | Electric Utility | 1 | 1 | 1 | 1 | Simple
11269 | TX | 4937 | Thomas C Ferguson | 2021 | 1 | Many | Many | 1 | Natural Gas Fired Combined Cycle | 180 | 119729 | 119665 |  |  |  | 336 | 209664 | 203913 | 2175153 | 0 |  | 2175153 |  | 2175153 |  |  |  |  | 8275.14 | 0 | 69153 | 0 |  |  | 744 | 22 | (ON) Once through No Cool Pond |  | ON | Open | Fresh | Surface | Lake Lyndon B. Johnson | Lake Lyndon B. Johnson | OP | 8 | 2014 | 8 | 2014 | OP | 3 | 2014 | 3 | 2014 | OP | 3 | 2014 | 3 | 2014 | N | NG | CC | N/A | Electric Utility | 3 | 3 | 2 | 1 | 1C MB MG
11269 | TX | 4937 | Thomas C Ferguson | 2021 | 2 | Many | Many | 1 | Natural Gas Fired Combined Cycle | 180 | 103354 | 103339 |  |  |  | 336 | 169790 | 164674 | 1815479 | 0 |  | 1815479 |  | 1815479 |  |  |  |  | 7470.12 | 0 | 72288 | 0 |  |  | 672 | 22 | (ON) Once through No Cool Pond |  | ON | Open | Fresh | Surface | Lake Lyndon B. Johnson | Lake Lyndon B. Johnson | OP | 8 | 2014 | 8 | 2014 | OP | 3 | 2014 | 3 | 2014 | OP | 3 | 2014 | 3 | 2014 | N | NG | CC | N/A | Electric Utility | 3 | 3 | 2 | 1 | 1C MB MG
11269 | TX | 4937 | Thomas C Ferguson | 2021 | 3 | Many | Many | 1 | Natural Gas Fired Combined Cycle | 180 | 65522 | 65505 |  |  |  | 336 | 109989 | 106946 | 1170213 | 0 |  | 1170213 |  | 1170213 |  |  |  |  | 5404.85 | 0 | 82510 | 0 |  |  | 432 | 22 | (ON) Once through No Cool Pond |  | ON | Open | Fresh | Surface | Lake Lyndon B. Johnson | Lake Lyndon B. Johnson | OP | 8 | 2014 | 8 | 2014 | OP | 3 | 2014 | 3 | 2014 | OP | 3 | 2014 | 3 | 2014 | N | NG | CC | N/A | Electric Utility | 3 | 3 | 2 | 1 | 1C MB MG
11269 | TX | 4937 | Thomas C Ferguson | 2021 | 4 | Many | Many | 1 | Natural Gas Fired Combined Cycle | 180 | 124385 | 124347 |  |  |  | 336 | 208242 | 202502 | 2197497 | 0 |  | 2197497 |  | 2197497 |  |  |  |  | 8568.6 | 0 | 68909 | 0 |  |  | 720 | 22 | (ON) Once through No Cool Pond |  | ON | Open | Fresh | Surface | Lake Lyndon B. Johnson | Lake Lyndon B. Johnson | OP | 8 | 2014 | 8 | 2014 | OP | 3 | 2014 | 3 | 2014 | OP | 3 | 2014 | 3 | 2014 | N | NG | CC | N/A | Electric Utility | 3 | 3 | 2 | 1 | 1C MB MG
11269 | TX | 4937 | Thomas C Ferguson | 2021 | 5 | Many | Many | 1 | Natural Gas Fired Combined Cycle | 180 | 105723 | 105695 |  |  |  | 336 | 173731 | 168678 | 1880725 | 0 |  | 1880725 |  | 1880725 |  |  |  |  | 8816.09 | 0 | 83411 | 0 |  |  | 744 | 22 | (ON) Once through No Cool Pond |  | ON | Open | Fresh | Surface | Lake Lyndon B. Johnson | Lake Lyndon B. Johnson | OP | 8 | 2014 | 8 | 2014 | OP | 3 | 2014 | 3 | 2014 | OP | 3 | 2014 | 3 | 2014 | N | NG | CC | N/A | Electric Utility | 3 | 3 | 2 | 1 | 1C MB MG
11269 | TX | 4937 | Thomas C Ferguson | 2021 | 6 | Many | Many | 1 | Natural Gas Fired Combined Cycle | 180 | 113140 | 113109 |  |  |  | 336 | 192439 | 187048 | 2022090 | 0 |  | 2022090 |  | 2022090 |  |  |  |  | 8497.2 | 0 | 75124 | 0 |  |  | 720 | 22 | (ON) Once through No Cool Pond |  | ON | Open | Fresh | Surface | Lake Lyndon B. Johnson | Lake Lyndon B. Johnson | OP | 8 | 2014 | 8 | 2014 | OP | 3 | 2014 | 3 | 2014 | OP | 3 | 2014 | 3 | 2014 | N | NG | CC | N/A | Electric Utility | 3 | 3 | 2 | 1 | 1C MB MG
11269 | TX | 4937 | Thomas C Ferguson | 2021 | 7 | Many | Many | 1 | Natural Gas Fired Combined Cycle | 180 | 125687 | 125662 |  |  |  | 336 | 216755 | 210742 | 2274664 | 0 |  | 2274664 |  | 2274664 |  |  |  |  | 8564.68 | 0 | 68156 | 0 |  |  | 744 | 22 | (ON) Once through No Cool Pond |  | ON | Open | Fresh | Surface | Lake Lyndon B. Johnson | Lake Lyndon B. Johnson | OP | 8 | 2014 | 8 | 2014 | OP | 3 | 2014 | 3 | 2014 | OP | 3 | 2014 | 3 | 2014 | N | NG | CC | N/A | Electric Utility | 3 | 3 | 2 | 1 | 1C MB MG
11269 | TX | 4937 | Thomas C Ferguson | 2021 | 8 | Many | Many | 1 | Natural Gas Fired Combined Cycle | 180 | 112857 | 112836 |  |  |  | 336 | 196930 | 191394 | 2066891 | 0 |  | 2066891 |  | 2066891 |  |  |  |  | 8458.35 | 0 | 74961 | 0 |  |  | 744 | 22 | (ON) Once through No Cool Pond |  | ON | Open | Fresh | Surface | Lake Lyndon B. Johnson | Lake Lyndon B. Johnson | OP | 8 | 2014 | 8 | 2014 | OP | 3 | 2014 | 3 | 2014 | OP | 3 | 2014 | 3 | 2014 | N | NG | CC | N/A | Electric Utility | 3 | 3 | 2 | 1 | 1C MB MG
11269 | TX | 4937 | Thomas C Ferguson | 2021 | 9 | Many | Many | 1 | Natural Gas Fired Combined Cycle | 180 | 96075 | 96059 |  |  |  | 336 | 165217 | 160508 | 1749675 | 0 |  | 1749675 |  | 1749675 |  |  |  |  | 8272.2 | 0 | 86116 | 0 |  |  | 720 | 22 | (ON) Once through No Cool Pond |  | ON | Open | Fresh | Surface | Lake Lyndon B. Johnson | Lake Lyndon B. Johnson | OP | 8 | 2014 | 8 | 2014 | OP | 3 | 2014 | 3 | 2014 | OP | 3 | 2014 | 3 | 2014 | N | NG | CC | N/A | Electric Utility | 3 | 3 | 2 | 1 | 1C MB MG
11269 | TX | 4937 | Thomas C Ferguson | 2021 | 10 | Many | Many | 1 | Natural Gas Fired Combined Cycle | 180 | 87296 | 87272 |  |  |  | 336 | 151424 | 147230 | 1595338 | 0 |  | 1595338 |  | 1595338 |  |  |  |  | 6859.68 | 0 | 78601 | 0 |  |  | 576 | 22 | (ON) Once through No Cool Pond |  | ON | Open | Fresh | Surface | Lake Lyndon B. Johnson | Lake Lyndon B. Johnson | OP | 8 | 2014 | 8 | 2014 | OP | 3 | 2014 | 3 | 2014 | OP | 3 | 2014 | 3 | 2014 | N | NG | CC | N/A | Electric Utility | 3 | 3 | 2 | 1 | 1C MB MG
11269 | TX | 4937 | Thomas C Ferguson | 2021 | 11 | Many | Many | 1 | Natural Gas Fired Combined Cycle | 180 | 99715 | 99704 |  |  |  | 336 | 170179 | 165322 | 1807337 | 0 |  | 1807337 |  | 1807337 |  |  |  |  | 7887.9 | 0 | 79113 | 0 |  |  | 720 | 22 | (ON) Once through No Cool Pond |  | ON | Open | Fresh | Surface | Lake Lyndon B. Johnson | Lake Lyndon B. Johnson | OP | 8 | 2014 | 8 | 2014 | OP | 3 | 2014 | 3 | 2014 | OP | 3 | 2014 | 3 | 2014 | N | NG | CC | N/A | Electric Utility | 3 | 3 | 2 | 1 | 1C MB MG
11269 | TX | 4937 | Thomas C Ferguson | 2021 | 12 | Many | Many | 1 | Natural Gas Fired Combined Cycle | 180 | 106038 | 106014 |  |  |  | 336 | 182178 | 177162 | 1918525 | 0 |  | 1918525 |  | 1918525 |  |  |  |  | 8485.63 | 0 | 80043 | 0 |  |  | 744 | 22 | (ON) Once through No Cool Pond |  | ON | Open | Fresh | Surface | Lake Lyndon B. Johnson | Lake Lyndon B. Johnson | OP | 8 | 2014 | 8 | 2014 | OP | 3 | 2014 | 3 | 2014 | OP | 3 | 2014 | 3 | 2014 | N | NG | CC | N/A | Electric Utility | 3 | 3 | 2 | 1 | 1C MB MG
49979 | TX | 4939 | Barney M Davis | 2021 | 1 | Many | Many | Many | Multiple | 611 | [5 empty] | 314 | [12 empty] | 4743.427 | [5 empty] | 744 |  | (OC) Once through with Cool Pond |  | OC | Open | Saline | Surface | Laguna Madre | Oso Bay | OP | 5 | 1974 | 3 | 2010 | OP | 5 | 1974 | 3 | 2010 | OP | 5 | 1974 | 7 | 1976 | N | NG | MX | Y | IPP Non-CHP | 1 | 4 | 3 | 2 | Complex
49979 | TX | 4939 | Barney M Davis | 2021 | 2 | Many | Many | Many | Multiple | 611 | 6353 | 6353 |  |  |  | 314 | 65984 | 64979 | 550995 | 56432 |  | 494563 |  | 550995 |  |  |  |  | 4601.649 |  | 724327 |  |  |  | 672 |  | (OC) Once through with Cool Pond |  | OC | Open | Saline | Surface | Laguna Madre | Oso Bay | OP | 5 | 1974 | 3 | 2010 | OP | 5 | 1974 | 3 | 2010 | OP | 5 | 1974 | 7 | 1976 | N | NG | MX | Y | IPP Non-CHP | 1 | 4 | 3 | 2 | Complex
49979 | TX | 4939 | Barney M Davis | 2021 | 3 | Many | Many | Many | Multiple | 611 | 2390 | 2390 |  |  |  | 314 | 46825 | 46018 | 388853 | 699 |  | 388154 |  | 388853 |  |  |  |  | 5453.063 |  | 2281616 |  |  |  | 744 |  | (OC) Once through with Cool Pond |  | OC | Open | Saline | Surface | Laguna Madre | Oso Bay | OP | 5 | 1974 | 3 | 2010 | OP | 5 | 1974 | 3 | 2010 | OP | 5 | 1974 | 7 | 1976 | N | NG | MX | Y | IPP Non-CHP | 1 | 4 | 3 | 2 | Complex
49979 | TX | 4939 | Barney M Davis | 2021 | 4 | Many | Many | Many | Multiple | 611 | 5333 | 5331 |  |  |  | 314 | 56908 | 55965 | 504068 | 41035 |  | 463033 |  | 504068 |  |  |  |  | 4405.33 |  | 826361 |  |  |  | 720 |  | (OC) Once through with Cool Pond |  | OC | Open | Saline | Surface | Laguna Madre | Oso Bay | OP | 5 | 1974 | 3 | 2010 | OP | 5 | 1974 | 3 | 2010 | OP | 5 | 1974 | 7 | 1976 | N | NG | MX | Y | IPP Non-CHP | 1 | 4 | 3 | 2 | Complex
49979 | TX | 4939 | Barney M Davis | 2021 | 5 | Many | Many | Many | Multiple | 611 | 7851 | 7851 |  |  |  | 314 | 19894 | 19522 | 245242 | 73463 |  | 171779 |  | 245242 |  |  |  |  | 5215.2 |  | 664272 |  |  |  | 744 |  | (OC) Once through with Cool Pond |  | OC | Open | Saline | Surface | Laguna Madre | Oso Bay | OP | 5 | 1974 | 3 | 2010 | OP | 5 | 1974 | 3 | 2010 | OP | 5 | 1974 | 7 | 1976 | N | NG | MX | Y | IPP Non-CHP | 1 | 4 | 3 | 2 | Complex
49979 | TX | 4939 | Barney M Davis | 2021 | 6 | Many | Many | Many | Multiple | 611 | 37301 | 36482 |  |  |  | 314 | 18824 | 18456 | 577693 | 437841 |  | 139852 |  | 577693 |  |  |  |  | 7771.676 |  | 213028 |  |  |  | 720 |  | (OC) Once through with Cool Pond |  | OC | Open | Saline | Surface | Laguna Madre | Oso Bay | OP | 5 | 1974 | 3 | 2010 | OP | 5 | 1974 | 3 | 2010 | OP | 5 | 1974 | 7 | 1976 | N | NG | MX | Y | IPP Non-CHP | 1 | 4 | 3 | 2 | Complex
49979 | TX | 4939 | Barney M Davis | 2021 | 7 | Many | Many | Many | Multiple | 611 | 69208 | 67775 |  |  |  | 314 | 106866 | 104654 | 1611988 | 694295 |  | 917693 |  | 1611988 |  |  |  |  | 10556.91 |  | 155764 |  |  |  | 744 |  | (OC) Once through with Cool Pond |  | OC | Open | Saline | Surface | Laguna Madre | Oso Bay | OP | 5 | 1974 | 3 | 2010 | OP | 5 | 1974 | 3 | 2010 | OP | 5 | 1974 | 7 | 1976 | N | NG | MX | Y | IPP Non-CHP | 1 | 4 | 3 | 2 | Complex
49979 | TX | 4939 | Barney M Davis | 2021 | 8 | Many | Many | Many | Multiple | 611 | 62049 | 60113 |  |  |  | 314 | 244397 | 238086 | 2501901 | 397583 |  | 2104318 |  | 2501901 |  |  |  |  | 12235.667 |  | 203544 |  |  |  | 744 |  | (OC) Once through with Cool Pond |  | OC | Open | Saline | Surface | Laguna Madre | Oso Bay | OP | 5 | 1974 | 3 | 2010 | OP | 5 | 1974 | 3 | 2010 | OP | 5 | 1974 | 7 | 1976 | N | NG | MX | Y | IPP Non-CHP | 1 | 4 | 3 | 2 | Complex
49979 | TX | 4939 | Barney M Davis | 2021 | 9 | Many | Many | Many | Multiple | 611 | 37112 | 35863 |  |  |  | 314 | 165275 | 161333 | 1626606 | 218527 |  | 1408079 |  | 1626606 |  |  |  |  | 9743.958 |  | 271699 |  |  |  | 720 |  | (OC) Once through with Cool Pond |  | OC | Open | Saline | Surface | Laguna Madre | Oso Bay | OP | 5 | 1974 | 3 | 2010 | OP | 5 | 1974 | 3 | 2010 | OP | 5 | 1974 | 7 | 1976 | N | NG | MX | Y | IPP Non-CHP | 1 | 4 | 3 | 2 | Complex
49979 | TX | 4939 | Barney M Davis | 2021 | 10 | Many | Many | Many | Multiple | 611 | 13526 | 13316 |  |  |  | 314 | 69492 | 67956 | 650612 | 48047 |  | 602565 |  | 650612 |  |  |  |  | 4769.498 |  | 358178 |  |  |  | 744 |  | (OC) Once through with Cool Pond |  | OC | Open | Saline | Surface | Laguna Madre | Oso Bay | OP | 5 | 1974 | 3 | 2010 | OP | 5 | 1974 | 3 | 2010 | OP | 5 | 1974 | 7 | 1976 | N | NG | MX | Y | IPP Non-CHP | 1 | 4 | 3 | 2 | Complex
49979 | TX | 4939 | Barney M Davis | 2021 | 11 | Many | Many | Many | Multiple | 611 | 1807 | 1807 |  |  |  | 314 | 15347 | 15089 | 144557 | 220 |  | 144337 |  | 144557 |  |  |  |  | 4119.289 |  | 2279629 |  |  |  | 720 |  | (OC) Once through with Cool Pond |  | OC | Open | Saline | Surface | Laguna Madre | Oso Bay | OP | 5 | 1974 | 3 | 2010 | OP | 5 | 1974 | 3 | 2010 | OP | 5 | 1974 | 7 | 1976 | N | NG | MX | Y | IPP Non-CHP | 1 | 4 | 3 | 2 | Complex
49979 | TX | 4939 | Barney M Davis | 2021 | 12 | Many | Many | Many | Multiple | 611 | 2470 | 2470 |  |  |  | 314 | 26465 | 26021 | 445382 | 216649 |  | 228733 |  | 445382 |  |  |  |  | 3474.974 |  | 1406872 |  |  |  | 744 |  | (OC) Once through with Cool Pond |  | OC | Open | Saline | Surface | Laguna Madre | Oso Bay | OP | 5 | 1974 | 3 | 2010 | OP | 5 | 1974 | 3 | 2010 | OP | 5 | 1974 | 7 | 1976 | N | NG | MX | Y | IPP Non-CHP | 1 | 4 | 3 | 2 | Complex
15474 | OK | 4940 | Riverside (OK) | 2021 | 1 | 1 | 1501 | 1501 | Natural Gas Steam Turbine | 454 | 0 | 0 | [6 empty] | 0 | 0 |  |  |  | 0 | 0 |  |  |  | 1.396 | 0.615 |  |  |  |  | 25 | 3 | (RI) Recirculate: Induced Draft |  | RI | Closed | Fresh | Surface | Arkansas River | Arkansas River | OP | 4 | 1974 | 4 | 1974 | OP | 4 | 1974 | 4 | 1974 | OP | 4 | 1974 | 4 | 1974 | N | NG | ST | N/A | Electric Utility | 1 | 1 | 1 | 1 | Simple
15474 | OK | 4940 | Riverside (OK) | 2021 | 2 | 1 | 1501 | 1501 | Natural Gas Steam Turbine | 454 | 0 | 0 | [6 empty] | 0 | 0 |  |  |  | 0 | 0 |  |  |  | 4.856 | 2.306 |  |  |  |  | 97 | 3 | (RI) Recirculate: Induced Draft |  | RI | Closed | Fresh | Surface | Arkansas River | Arkansas River | OP | 4 | 1974 | 4 | 1974 | OP | 4 | 1974 | 4 | 1974 | OP | 4 | 1974 | 4 | 1974 | N | NG | ST | N/A | Electric Utility | 1 | 1 | 1 | 1 | Simple
15474 | OK | 4940 | Riverside (OK) | 2021 | 3 | 1 | 1501 | 1501 | Natural Gas Steam Turbine | 454 | 0 | 0 | [6 empty] | 0 | 0 |  |  |  | 0 | 0 |  |  |  | 1.258 | 0.677 |  |  |  |  | 23 | 3 | (RI) Recirculate: Induced Draft |  | RI | Closed | Fresh | Surface | Arkansas River | Arkansas River | OP | 4 | 1974 | 4 | 1974 | OP | 4 | 1974 | 4 | 1974 | OP | 4 | 1974 | 4 | 1974 | N | NG | ST | N/A | Electric Utility | 1 | 1 | 1 | 1 | Simple
15474 | OK | 4940 | Riverside (OK) | 2021 | 4 | 1 | 1501 | 1501 | Natural Gas Steam Turbine | 454 | 0 | 0 | [6 empty] | 0 | 0 |  |  |  | 0 | 0 |  |  |  | 0.47 | 0.244 |  |  |  |  | 8 | 3 | (RI) Recirculate: Induced Draft |  | RI | Closed | Fresh | Surface | Arkansas River | Arkansas River | OP | 4 | 1974 | 4 | 1974 | OP | 4 | 1974 | 4 | 1974 | OP | 4 | 1974 | 4 | 1974 | N | NG | ST | N/A | Electric Utility | 1 | 1 | 1 | 1 | Simple
15474 | OK | 4940 | Riverside (OK) | 2021 | 5 | 1 | 1501 | 1501 | Natural Gas Steam Turbine | 454 | 0 | 0 | [6 empty] | 0 | 0 |  |  |  | 0 | 0 |  |  |  | 0.409 | 0.138 |  |  |  |  | 10 | 3 | (RI) Recirculate: Induced Draft |  | RI | Closed | Fresh | Surface | Arkansas River | Arkansas River | OP | 4 | 1974 | 4 | 1974 | OP | 4 | 1974 | 4 | 1974 | OP | 4 | 1974 | 4 | 1974 | N | NG | ST | N/A | Electric Utility | 1 | 1 | 1 | 1 | Simple
15474 | OK | 4940 | Riverside (OK) | 2021 | 6 | 1 | 1501 | 1501 | Natural Gas Steam Turbine | 454 | 20852 | 19529 | [6 empty] | 229462 | 229462 |  |  |  | 229462 | 0 |  |  |  | 7.277 | 3.574 | 373 | 183 | 32 | 16 | 129 | 3 | (RI) Recirculate: Induced Draft |  | RI | Closed | Fresh | Surface | Arkansas River | Arkansas River | OP | 4 | 1974 | 4 | 1974 | OP | 4 | 1974 | 4 | 1974 | OP | 4 | 1974 | 4 | 1974 | N | NG | ST | N/A | Electric Utility | 1 | 1 | 1 | 1 | Simple
15474 | OK | 4940 | Riverside (OK) | 2021 | 7 | 1 | 1501 | 1501 | Natural Gas Steam Turbine | 454 | 4253 | 3968 | [6 empty] | 52553 | 52553 |  |  |  | 52553 | 0 |  |  |  | 7.244 | 3.548 | 1826 | 894 | 138 | 68 | 134 | 3 | (RI) Recirculate: Induced Draft |  | RI | Closed | Fresh | Surface | Arkansas River | Arkansas River | OP | 4 | 1974 | 4 | 1974 | OP | 4 | 1974 | 4 | 1974 | OP | 4 | 1974 | 4 | 1974 | N | NG | ST | N/A | Electric Utility | 1 | 1 | 1 | 1 | Simple
15474 | OK | 4940 | Riverside (OK) | 2021 | 8 | 1 | 1501 | 1501 | Natural Gas Steam Turbine | 454 | 0 | 0 | [6 empty] | 0 | 0 |  |  |  | 0 | 0 |  |  |  | 133.417 | 116.894 |  |  |  |  | 744 | 3 | (RI) Recirculate: Induced Draft |  | RI | Closed | Fresh | Surface | Arkansas River | Arkansas River | OP | 4 | 1974 | 4 | 1974 | OP | 4 | 1974 | 4 | 1974 | OP | 4 | 1974 | 4 | 1974 | N | NG | ST | N/A | Electric Utility | 1 | 1 | 1 | 1 | Simple
15474 | OK | 4940 | Riverside (OK) | 2021 | 9 | 1 | 1501 | 1501 | Natural Gas Steam Turbine | 454 | 8421 | 7866 | [6 empty] | 99188 | 99188 |  |  |  | 99188 | 0 |  |  |  | 6.617 | 4.19 | 841 | 533 | 67 | 42 | 55 | 3 | (RI) Recirculate: Induced Draft |  | RI | Closed | Fresh | Surface | Arkansas River | Arkansas River | OP | 4 | 1974 | 4 | 1974 | OP | 4 | 1974 | 4 | 1974 | OP | 4 | 1974 | 4 | 1974 | N | NG | ST | N/A | Electric Utility | 1 | 1 | 1 | 1 | Simple
15474 | OK | 4940 | Riverside (OK) | 2021 | 10 | 1 | 1501 | 1501 | Natural Gas Steam Turbine | 454 | 19502 | 18365 | [6 empty] | 222615 | 222615 |  |  |  | 222615 | 0 |  |  |  | 13.992 | 9.007 | 762 | 490 | 63 | 40 | 153 | 3 | (RI) Recirculate: Induced Draft |  | RI | Closed | Fresh | Surface | Arkansas River | Arkansas River | OP | 4 | 1974 | 4 | 1974 | OP | 4 | 1974 | 4 | 1974 | OP | 4 | 1974 | 4 | 1974 | N | NG | ST | N/A | Electric Utility | 1 | 1 | 1 | 1 | Simple
15474 | OK | 4940 | Riverside (OK) | 2021 | 11 | 1 | 1501 | 1501 | Natural Gas Steam Turbine | 454 | 0 | 0 | [6 empty] | 0 | 0 |  |  |  | 0 | 0 |  |  |  | 6.695 | 2.013 |  |  |  |  | 103 | 3 | (RI) Recirculate: Induced Draft |  | RI | Closed | Fresh | Surface | Arkansas River | Arkansas River | OP | 4 | 1974 | 4 | 1974 | OP | 4 | 1974 | 4 | 1974 | OP | 4 | 1974 | 4 | 1974 | N | NG | ST | N/A | Electric Utility | 1 | 1 | 1 | 1 | Simple
15474 | OK | 4940 | Riverside (OK) | 2021 | 12 | 1 | 1501 | 1501 | Natural Gas Steam Turbine | 454 | 0 | 0 | [6 empty] | 0 | 0 |  |  |  | 0 | 0 |  |  |  | 1.086 | 0.316 |  |  |  |  | 17 | 3 | (RI) Recirculate: Induced Draft |  | RI | Closed | Fresh | Surface | Arkansas River | Arkansas River | OP | 4 | 1974 | 4 | 1974 | OP | 4 | 1974 | 4 | 1974 | OP | 4 | 1974 | 4 | 1974 | N | NG | ST | N/A | Electric Utility | 1 | 1 | 1 | 1 | Simple
15474 | OK | 4940 | Riverside (OK) | 2021 | 1 | 2 | 1502 | 1502 | Natural Gas Steam Turbine | 455 | 0 | 0 | [6 empty] | 0 | 0 |  |  |  | 0 | 0 |  |  |  | 1.396 | 0.615 |  |  |  |  | 25 | 3 | (RI) Recirculate: Induced Draft |  | RI | Closed | Fresh | Surface | Arkansas River | Arkansas River | OP | 5 | 1976 | 5 | 1976 | OP | 5 | 1976 | 5 | 1976 | OP | 5 | 1976 | 5 | 1976 | N | NG | ST | N/A | Electric Utility | 1 | 1 | 1 | 1 | Simple
15474 | OK | 4940 | Riverside (OK) | 2021 | 2 | 2 | 1502 | 1502 | Natural Gas Steam Turbine | 455 | 0 | 0 | [6 empty] | 0 | 0 |  |  |  | 0 |  |  |  |  | 4.856 | 2.306 |  |  |  |  | 97 | 3 | (RI) Recirculate: Induced Draft |  | RI | Closed | Fresh | Surface | Arkansas River | Arkansas River | OP | 5 | 1976 | 5 | 1976 | OP | 5 | 1976 | 5 | 1976 | OP | 5 | 1976 | 5 | 1976 | N | NG | ST | N/A | Electric Utility | 1 | 1 | 1 | 1 | Simple
15474 | OK | 4940 | Riverside (OK) | 2021 | 3 | 2 | 1502 | 1502 | Natural Gas Steam Turbine | 455 | 395 | 392 | [6 empty] | 6358 | 6358 |  |  |  | 6358 |  |  |  |  | 1.258 | 0.677 | 3209 | 1727 | 198 | 106 | 23 | 3 | (RI) Recirculate: Induced Draft |  | RI | Closed | Fresh | Surface | Arkansas River | Arkansas River | OP | 5 | 1976 | 5 | 1976 | OP | 5 | 1976 | 5 | 1976 | OP | 5 | 1976 | 5 | 1976 | N | NG | ST | N/A | Electric Utility | 1 | 1 | 1 | 1 | Simple
15474 | OK | 4940 | Riverside (OK) | 2021 | 4 | 2 | 1502 | 1502 | Natural Gas Steam Turbine | 455 | 0 | 0 | [6 empty] | 0 | 0 |  |  |  | 0 | 0 |  |  |  | 0.47 | 0.244 |  |  |  |  | 8 | 3 | (RI) Recirculate: Induced Draft |  | RI | Closed | Fresh | Surface | Arkansas River | Arkansas River | OP | 5 | 1976 | 5 | 1976 | OP | 5 | 1976 | 5 | 1976 | OP | 5 | 1976 | 5 | 1976 | N | NG | ST | N/A | Electric Utility | 1 | 1 | 1 | 1 | Simple
15474 | OK | 4940 | Riverside (OK) | 2021 | 5 | 2 | 1502 | 1502 | Natural Gas Steam Turbine | 455 | 0 | 0 | [6 empty] | 0 | 0 |  |  |  | 0 | 0 |  |  |  | 0.409 | 0.138 |  |  |  |  | 10 | 3 | (RI) Recirculate: Induced Draft |  | RI | Closed | Fresh | Surface | Arkansas River | Arkansas River | OP | 5 | 1976 | 5 | 1976 | OP | 5 | 1976 | 5 | 1976 | OP | 5 | 1976 | 5 | 1976 | N | NG | ST | N/A | Electric Utility | 1 | 1 | 1 | 1 | Simple
15474 | OK | 4940 | Riverside (OK) | 2021 | 6 | 2 | 1502 | 1502 | Natural Gas Steam Turbine | 455 | 0 | 0 | [6 empty] | 0 | 0 |  |  |  | 0 |  |  |  |  | 7.277 | 3.574 |  |  |  |  | 129 | 3 | (RI) Recirculate: Induced Draft |  | RI | Closed | Fresh | Surface | Arkansas River | Arkansas River | OP | 5 | 1976 | 5 | 1976 | OP | 5 | 1976 | 5 | 1976 | OP | 5 | 1976 | 5 | 1976 | N | NG | ST | N/A | Electric Utility | 1 | 1 | 1 | 1 | Simple
15474 | OK | 4940 | Riverside (OK) | 2021 | 7 | 2 | 1502 | 1502 | Natural Gas Steam Turbine | 455 | 18599 | 17503 | [6 empty] | 231830 | 231830 |  |  |  | 231830 | 0 |  |  |  | 7.244 | 3.548 | 414 | 203 | 31 | 15 | 134 | 3 | (RI) Recirculate: Induced Draft |  | RI | Closed | Fresh | Surface | Arkansas River | Arkansas River | OP | 5 | 1976 | 5 | 1976 | OP | 5 | 1976 | 5 | 1976 | OP | 5 | 1976 | 5 | 1976 | N | NG | ST | N/A | Electric Utility | 1 | 1 | 1 | 1 | Simple
15474 | OK | 4940 | Riverside (OK) | 2021 | 8 | 2 | 1502 | 1502 | Natural Gas Steam Turbine | 455 | 117946 | 111419 | [6 empty] | 1334642 | 1334642 |  |  |  | 1334642 |  |  |  |  | 133.417 | 116.894 | 1197 | 1049 | 100 | 88 | 744 | 3 | (RI) Recirculate: Induced Draft |  | RI | Closed | Fresh | Surface | Arkansas River | Arkansas River | OP | 5 | 1976 | 5 | 1976 | OP | 5 | 1976 | 5 | 1976 | OP | 5 | 1976 | 5 | 1976 | N | NG | ST | N/A | Electric Utility | 1 | 1 | 1 | 1 | Simple
15474 | OK | 4940 | Riverside (OK) | 2021 | 9 | 2 | 1502 | 1502 | Natural Gas Steam Turbine | 455 | 6852 | 6442 | [6 empty] | 81232 | 81232 |  |  |  | 81232 | 0 |  |  |  | 6.617 | 4.19 | 1027 | 650 | 81 | 52 | 55 | 3 | (RI) Recirculate: Induced Draft |  | RI | Closed | Fresh | Surface | Arkansas River | Arkansas River | OP | 5 | 1976 | 5 | 1976 | OP | 5 | 1976 | 5 | 1976 | OP | 5 | 1976 | 5 | 1976 | N | NG | ST | N/A | Electric Utility | 1 | 1 | 1 | 1 | Simple
15474 | OK | 4940 | Riverside (OK) | 2021 | 10 | 2 | 1502 | 1502 | Natural Gas Steam Turbine | 455 | 17879 | 16811 | [6 empty] | 203770 | 203770 |  |  |  | 203770 | 0 |  |  |  | 13.992 | 9.007 | 832 | 536 | 69 | 44 | 153 | 3 | (RI) Recirculate: Induced Draft |  | RI | Closed | Fresh | Surface | Arkansas River | Arkansas River | OP | 5 | 1976 | 5 | 1976 | OP | 5 | 1976 | 5 | 1976 | OP | 5 | 1976 | 5 | 1976 | N | NG | ST | N/A | Electric Utility | 1 | 1 | 1 | 1 | Simple
15474 | OK | 4940 | Riverside (OK) | 2021 | 11 | 2 | 1502 | 1502 | Natural Gas Steam Turbine | 455 | 11992 | 11203 | [6 empty] | 143194 | 143194 |  |  |  | 143194 | 0 |  |  |  | 6.695 | 2.013 | 598 | 180 | 47 | 14 | 103 | 3 | (RI) Recirculate: Induced Draft |  | RI | Closed | Fresh | Surface | Arkansas River | Arkansas River | OP | 5 | 1976 | 5 | 1976 | OP | 5 | 1976 | 5 | 1976 | OP | 5 | 1976 | 5 | 1976 | N | NG | ST | N/A | Electric Utility | 1 | 1 | 1 | 1 | Simple
15474 | OK | 4940 | Riverside (OK) | 2021 | 12 | 2 | 1502 | 1502 | Natural Gas Steam Turbine | 455 | 0 | 0 | [6 empty] | 0 | 0 |  |  |  | 0 | 0 |  |  |  | 1.086 | 0.316 |  |  |  |  | 17 | 3 | (RI) Recirculate: Induced Draft |  | RI | Closed | Fresh | Surface | Arkansas River | Arkansas River | OP | 5 | 1976 | 5 | 1976 | OP | 5 | 1976 | 5 | 1976 | OP | 5 | 1976 | 5 | 1976 | N | NG | ST | N/A | Electric Utility | 1 | 1 | 1 | 1 | Simple
9324 | MI | 6000 | Donald C Cook | 2021 | 1 | 1 | NSS1 | UNIT1 | Nuclear | 1009 | 839624 | 813858 | [16 empty] | 34420.522 |  | 42293 |  |  |  | 744 | 20 | (ON) Once through No Cool Pond |  | ON | Open | Fresh | Surface | Lake Michigan | Lake Michigan | OP | 8 | 1975 | 8 | 1975 | OP |  |  |  |  | OP | 8 | 1975 | 8 | 1975 | N | NUC | ST | N/A | Electric Utility | 3 | 1 | 1 | 1 | Simple
9324 | MI | 6000 | Donald C Cook | 2021 | 2 | 1 | NSS1 | UNIT1 | Nuclear | 1009 | 756648 | 733372 | [16 empty] | 28447.819 |  | 38790 |  |  |  | 672 | 20 | (ON) Once through No Cool Pond |  | ON | Open | Fresh | Surface | Lake Michigan | Lake Michigan | OP | 8 | 1975 | 8 | 1975 | OP |  |  |  |  | OP | 8 | 1975 | 8 | 1975 | N | NUC | ST | N/A | Electric Utility | 3 | 1 | 1 | 1 | Simple
9324 | MI | 6000 | Donald C Cook | 2021 | 3 | 1 | NSS1 | UNIT1 | Nuclear | 1009 | 829904 | 804084 | [16 empty] | 32319.47 |  | 40194 |  |  |  | 743 | 20 | (ON) Once through No Cool Pond |  | ON | Open | Fresh | Surface | Lake Michigan | Lake Michigan | OP | 8 | 1975 | 8 | 1975 | OP |  |  |  |  | OP | 8 | 1975 | 8 | 1975 | N | NUC | ST | N/A | Electric Utility | 3 | 1 | 1 | 1 | Simple
9324 | MI | 6000 | Donald C Cook | 2021 | 4 | 1 | NSS1 | UNIT1 | Nuclear | 1009 | 793084 | 768134 | [16 empty] | 32872.858 |  | 42796 |  |  |  | 720 | 20 | (ON) Once through No Cool Pond |  | ON | Open | Fresh | Surface | Lake Michigan | Lake Michigan | OP | 8 | 1975 | 8 | 1975 | OP |  |  |  |  | OP | 8 | 1975 | 8 | 1975 | N | NUC | ST | N/A | Electric Utility | 3 | 1 | 1 | 1 | Simple
9324 | MI | 6000 | Donald C Cook | 2021 | 5 | 1 | NSS1 | UNIT1 | Nuclear | 1009 | 806410 | 780506 | [16 empty] | 33213.784 |  | 42554 |  |  |  | 744 | 20 | (ON) Once through No Cool Pond |  | ON | Open | Fresh | Surface | Lake Michigan | Lake Michigan | OP | 8 | 1975 | 8 | 1975 | OP |  |  |  |  | OP | 8 | 1975 | 8 | 1975 | N | NUC | ST | N/A | Electric Utility | 3 | 1 | 1 | 1 | Simple
9324 | MI | 6000 | Donald C Cook | 2021 | 6 | 1 | NSS1 | UNIT1 | Nuclear | 1009 | 773786 | 748772 | [16 empty] | 33262.773 |  | 44423 |  |  |  | 720 | 20 | (ON) Once through No Cool Pond |  | ON | Open | Fresh | Surface | Lake Michigan | Lake Michigan | OP | 8 | 1975 | 8 | 1975 | OP |  |  |  |  | OP | 8 | 1975 | 8 | 1975 | N | NUC | ST | N/A | Electric Utility | 3 | 1 | 1 | 1 | Simple
9324 | MI | 6000 | Donald C Cook | 2021 | 7 | 1 | NSS1 | UNIT1 | Nuclear | 1009 | 663548 | 640975 | [16 empty] | 25032.588 |  | 39054 |  |  |  | 652 | 20 | (ON) Once through No Cool Pond |  | ON | Open | Fresh | Surface | Lake Michigan | Lake Michigan | OP | 8 | 1975 | 8 | 1975 | OP |  |  |  |  | OP | 8 | 1975 | 8 | 1975 | N | NUC | ST | N/A | Electric Utility | 3 | 1 | 1 | 1 | Simple
9324 | MI | 6000 | Donald C Cook | 2021 | 8 | 1 | NSS1 | UNIT1 | Nuclear | 1009 | 750342 | 724952 | [16 empty] | 33492.79 |  | 46200 |  |  |  | 725 | 20 | (ON) Once through No Cool Pond |  | ON | Open | Fresh | Surface | Lake Michigan | Lake Michigan | OP | 8 | 1975 | 8 | 1975 | OP |  |  |  |  | OP | 8 | 1975 | 8 | 1975 | N | NUC | ST | N/A | Electric Utility | 3 | 1 | 1 | 1 | Simple
9324 | MI | 6000 | Donald C Cook | 2021 | 9 | 1 | NSS1 | UNIT1 | Nuclear | 1009 | 768416 | 743226 | [16 empty] | 32872.858 |  | 44230 |  |  |  | 720 | 20 | (ON) Once through No Cool Pond |  | ON | Open | Fresh | Surface | Lake Michigan | Lake Michigan | OP | 8 | 1975 | 8 | 1975 | OP |  |  |  |  | OP | 8 | 1975 | 8 | 1975 | N | NUC | ST | N/A | Electric Utility | 3 | 1 | 1 | 1 | Simple
9324 | MI | 6000 | Donald C Cook | 2021 | 10 | 1 | NSS1 | UNIT1 | Nuclear | 1009 | 802324 | 776344 | [16 empty] | 33856.644 |  | 43610 |  |  |  | 744 | 20 | (ON) Once through No Cool Pond |  | ON | Open | Fresh | Surface | Lake Michigan | Lake Michigan | OP | 8 | 1975 | 8 | 1975 | OP |  |  |  |  | OP | 8 | 1975 | 8 | 1975 | N | NUC | ST | N/A | Electric Utility | 3 | 1 | 1 | 1 | Simple
9324 | MI | 6000 | Donald C Cook | 2021 | 11 | 1 | NSS1 | UNIT1 | Nuclear | 1009 | 795396 | 770329 | [16 empty] | 32789.364 |  | 42565 |  |  |  | 720 | 20 | (ON) Once through No Cool Pond |  | ON | Open | Fresh | Surface | Lake Michigan | Lake Michigan | OP | 8 | 1975 | 8 | 1975 | OP |  |  |  |  | OP | 8 | 1975 | 8 | 1975 | N | NUC | ST | N/A | Electric Utility | 3 | 1 | 1 | 1 | Simple
9324 | MI | 6000 | Donald C Cook | 2021 | 12 | 1 | NSS1 | UNIT1 | Nuclear | 1009 | 831289 | 805515 | [16 empty] | 33643.69 |  | 41767 |  |  |  | 744 | 20 | (ON) Once through No Cool Pond |  | ON | Open | Fresh | Surface | Lake Michigan | Lake Michigan | OP | 8 | 1975 | 8 | 1975 | OP |  |  |  |  | OP | 8 | 1975 | 8 | 1975 | N | NUC | ST | N/A | Electric Utility | 3 | 1 | 1 | 1 | Simple
9324 | MI | 6000 | Donald C Cook | 2021 | 1 | 2 | NSS2 | UNIT2 | Nuclear | 1168 | 919720 | 894696 | [16 empty] | 33990.615 |  | 37991 |  |  |  | 744 | 20 | (ON) Once through No Cool Pond |  | ON | Open | Fresh | Surface | Lake Michigan | Lake Michigan | OP | 7 | 1978 | 7 | 1978 | OP |  |  |  |  | OP | 7 | 1978 | 7 | 1978 | N | NUC | ST | N/A | Electric Utility | 3 | 1 | 1 | 1 | Simple
9324 | MI | 6000 | Donald C Cook | 2021 | 2 | 2 | NSS2 | UNIT2 | Nuclear | 1168 | 830700 | 807928 | [16 empty] | 30417.391 |  | 37649 |  |  |  | 672 | 20 | (ON) Once through No Cool Pond |  | ON | Open | Fresh | Surface | Lake Michigan | Lake Michigan | OP | 7 | 1978 | 7 | 1978 | OP |  |  |  |  | OP | 7 | 1978 | 7 | 1978 | N | NUC | ST | N/A | Electric Utility | 3 | 1 | 1 | 1 | Simple
9324 | MI | 6000 | Donald C Cook | 2021 | 3 | 2 | NSS2 | UNIT2 | Nuclear | 1168 | 909880 | 885016 | [16 empty] | 33487.644 |  | 37838 |  |  |  | 743 | 20 | (ON) Once through No Cool Pond |  | ON | Open | Fresh | Surface | Lake Michigan | Lake Michigan | OP | 7 | 1978 | 7 | 1978 | OP |  |  |  |  | OP | 7 | 1978 | 7 | 1978 | N | NUC | ST | N/A | Electric Utility | 3 | 1 | 1 | 1 | Simple
9324 | MI | 6000 | Donald C Cook | 2021 | 4 | 2 | NSS2 | UNIT2 | Nuclear | 1168 | 430434 | 417529 | [16 empty] | 10200.233 |  | 24430 |  |  |  | 387 | 20 | (ON) Once through No Cool Pond |  | ON | Open | Fresh | Surface | Lake Michigan | Lake Michigan | OP | 7 | 1978 | 7 | 1978 | OP |  |  |  |  | OP | 7 | 1978 | 7 | 1978 | N | NUC | ST | N/A | Electric Utility | 3 | 1 | 1 | 1 | Simple
9324 | MI | 6000 | Donald C Cook | 2021 | 5 | 2 | NSS2 | UNIT2 | Nuclear | 1168 | 291688 | 282653 | [16 empty] | 7584.878 |  | 26835 |  |  |  | 275 | 20 | (ON) Once through No Cool Pond |  | ON | Open | Fresh | Surface | Lake Michigan | Lake Michigan | OP | 7 | 1978 | 7 | 1978 | OP |  |  |  |  | OP | 7 | 1978 | 7 | 1978 | N | NUC | ST | N/A | Electric Utility | 3 | 1 | 1 | 1 | Simple
9324 | MI | 6000 | Donald C Cook | 2021 | 6 | 2 | NSS2 | UNIT2 | Nuclear | 1168 | 639198 | 621638 | [16 empty] | 24672.773 |  | 39690 |  |  |  | 528 | 20 | (ON) Once through No Cool Pond |  | ON | Open | Fresh | Surface | Lake Michigan | Lake Michigan | OP | 7 | 1978 | 7 | 1978 | OP |  |  |  |  | OP | 7 | 1978 | 7 | 1978 | N | NUC | ST | N/A | Electric Utility | 3 | 1 | 1 | 1 | Simple
9324 | MI | 6000 | Donald C Cook | 2021 | 7 | 2 | NSS2 | UNIT2 | Nuclear | 1168 | 622504 | 604034 | [16 empty] | 25752.015 |  | 42633 |  |  |  | 553 | 20 | (ON) Once through No Cool Pond |  | ON | Open | Fresh | Surface | Lake Michigan | Lake Michigan | OP | 7 | 1978 | 7 | 1978 | OP |  |  |  |  | OP | 7 | 1978 | 7 | 1978 | N | NUC | ST | N/A | Electric Utility | 3 | 1 | 1 | 1 | Simple
9324 | MI | 6000 | Donald C Cook | 2021 | 8 | 2 | NSS2 | UNIT2 | Nuclear | 1168 | 879886 | 854150 | [16 empty] | 40615.176 |  | 47550 |  |  |  | 744 | 20 | (ON) Once through No Cool Pond |  | ON | Open | Fresh | Surface | Lake Michigan | Lake Michigan | OP | 7 | 1978 | 7 | 1978 | OP |  |  |  |  | OP | 7 | 1978 | 7 | 1978 | N | NUC | ST | N/A | Electric Utility | 3 | 1 | 1 | 1 | Simple
9324 | MI | 6000 | Donald C Cook | 2021 | 9 | 2 | NSS2 | UNIT2 | Nuclear | 1168 | 864614 | 839200 | [16 empty] | 42030.868 |  | 50084 |  |  |  | 720 | 20 | (ON) Once through No Cool Pond |  | ON | Open | Fresh | Surface | Lake Michigan | Lake Michigan | OP | 7 | 1978 | 7 | 1978 | OP |  |  |  |  | OP | 7 | 1978 | 7 | 1978 | N | NUC | ST | N/A | Electric Utility | 3 | 1 | 1 | 1 | Simple
9324 | MI | 6000 | Donald C Cook | 2021 | 10 | 2 | NSS2 | UNIT2 | Nuclear | 1168 | 903826 | 877518 | [16 empty] | 44404.353 |  | 50602 |  |  |  | 744 | 20 | (ON) Once through No Cool Pond |  | ON | Open | Fresh | Surface | Lake Michigan | Lake Michigan | OP | 7 | 1978 | 7 | 1978 | OP |  |  |  |  | OP | 7 | 1978 | 7 | 1978 | N | NUC | ST | N/A | Electric Utility | 3 | 1 | 1 | 1 | Simple
9324 | MI | 6000 | Donald C Cook | 2021 | 11 | 2 | NSS2 | UNIT2 | Nuclear | 1168 | 888795 | 863468 | [16 empty] | 43952.424 |  | 50902 |  |  |  | 720 | 20 | (ON) Once through No Cool Pond |  | ON | Open | Fresh | Surface | Lake Michigan | Lake Michigan | OP | 7 | 1978 | 7 | 1978 | OP |  |  |  |  | OP | 7 | 1978 | 7 | 1978 | N | NUC | ST | N/A | Electric Utility | 3 | 1 | 1 | 1 | Simple
9324 | MI | 6000 | Donald C Cook | 2021 | 12 | 2 | NSS2 | UNIT2 | Nuclear | 1168 | 922402 | 896087 | [16 empty] | 45721.066 |  | 51023 |  |  |  | 744 | 20 | (ON) Once through No Cool Pond |  | ON | Open | Fresh | Surface | Lake Michigan | Lake Michigan | OP | 7 | 1978 | 7 | 1978 | OP |  |  |  |  | OP | 7 | 1978 | 7 | 1978 | N | NUC | ST | N/A | Electric Utility | 3 | 1 | 1 | 1 | Simple
195 | AL | 6001 | Joseph M Farley | 2021 | 1 | Many | Many | Many | Nuclear | 1791 | 1401416 | 1339121 | [16 empty] | 2246 | 473 | 1677 | 353 |  |  | 744 |  | (RI) Recirculate: Induced Draft |  | RI | Closed | Fresh | Surface | Chattahoochee River | Chattahoochee River | OP | 12 | 1977 | 7 | 1981 | OP |  |  |  |  | OP | 12 | 1977 | 7 | 1981 | N | NUC | ST | N/A | Electric Utility | 3 | 2 | 2 | 2 | Complex
195 | AL | 6001 | Joseph M Farley | 2021 | 2 | Many | Many | Many | Nuclear | 1791 | 1266499 | 1209947 | [16 empty] | 2050 | 363 | 1694 | 300 |  |  | 672 |  | (RI) Recirculate: Induced Draft |  | RI | Closed | Fresh | Surface | Chattahoochee River | Chattahoochee River | OP | 12 | 1977 | 7 | 1981 | OP |  |  |  |  | OP | 12 | 1977 | 7 | 1981 | N | NUC | ST | N/A | Electric Utility | 3 | 2 | 2 | 2 | Complex
195 | AL | 6001 | Joseph M Farley | 2021 | 3 | Many | Many | Many | Nuclear | 1791 | 1135463 | 1081831 | [16 empty] | 2232 | 322 | 2063 | 298 |  |  | 744 |  | (RI) Recirculate: Induced Draft |  | RI | Closed | Fresh | Surface | Chattahoochee River | Chattahoochee River | OP | 12 | 1977 | 7 | 1981 | OP |  |  |  |  | OP | 12 | 1977 | 7 | 1981 | N | NUC | ST | N/A | Electric Utility | 3 | 2 | 2 | 2 | Complex
195 | AL | 6001 | Joseph M Farley | 2021 | 4 | Many | Many | Many | Nuclear | 1791 | 813078 | 764430 | [16 empty] | 1994 | 12 | 2608 | 16 |  |  | 720 |  | (RI) Recirculate: Induced Draft |  | RI | Closed | Fresh | Surface | Chattahoochee River | Chattahoochee River | OP | 12 | 1977 | 7 | 1981 | OP |  |  |  |  | OP | 12 | 1977 | 7 | 1981 | N | NUC | ST | N/A | Electric Utility | 3 | 2 | 2 | 2 | Complex
195 | AL | 6001 | Joseph M Farley | 2021 | 5 | Many | Many | Many | Nuclear | 1791 | 1403977 | 1340735 | [16 empty] | 3145 | 666 | 2346 | 497 |  |  | 744 |  | (RI) Recirculate: Induced Draft |  | RI | Closed | Fresh | Surface | Chattahoochee River | Chattahoochee River | OP | 12 | 1977 | 7 | 1981 | OP |  |  |  |  | OP | 12 | 1977 | 7 | 1981 | N | NUC | ST | N/A | Electric Utility | 3 | 2 | 2 | 2 | Complex
195 | AL | 6001 | Joseph M Farley | 2021 | 6 | Many | Many | Many | Nuclear | 1791 | 1334263 | 1273195 | [16 empty] | 3229 | 619 | 2536 | 486 |  |  | 720 |  | (RI) Recirculate: Induced Draft |  | RI | Closed | Fresh | Surface | Chattahoochee River | Chattahoochee River | OP | 12 | 1977 | 7 | 1981 | OP |  |  |  |  | OP | 12 | 1977 | 7 | 1981 | N | NUC | ST | N/A | Electric Utility | 3 | 2 | 2 | 2 | Complex
195 | AL | 6001 | Joseph M Farley | 2021 | 7 | Many | Many | Many | Nuclear | 1791 | 1395093 | 1331085 | [16 empty] | 3412 | 544 | 2563 | 409 |  |  | 744 |  | (RI) Recirculate: Induced Draft |  | RI | Closed | Fresh | Surface | Chattahoochee River | Chattahoochee River | OP | 12 | 1977 | 7 | 1981 | OP |  |  |  |  | OP | 12 | 1977 | 7 | 1981 | N | NUC | ST | N/A | Electric Utility | 3 | 2 | 2 | 2 | Complex
195 | AL | 6001 | Joseph M Farley | 2021 | 8 | Many | Many | Many | Nuclear | 1791 | 1395641 | 1331700 | [16 empty] | 3075 | 162 | 2309 | 122 |  |  | 744 |  | (RI) Recirculate: Induced Draft |  | RI | Closed | Fresh | Surface | Chattahoochee River | Chattahoochee River | OP | 12 | 1977 | 7 | 1981 | OP |  |  |  |  | OP | 12 | 1977 | 7 | 1981 | N | NUC | ST | N/A | Electric Utility | 3 | 2 | 2 | 2 | Complex
195 | AL | 6001 | Joseph M Farley | 2021 | 9 | Many | Many | Many | Nuclear | 1791 | 1355452 | 1293514 | [16 empty] | 3215 | 426 | 2485 | 329 |  |  | 720 |  | (RI) Recirculate: Induced Draft |  | RI | Closed | Fresh | Surface | Chattahoochee River | Chattahoochee River | OP | 12 | 1977 | 7 | 1981 | OP |  |  |  |  | OP | 12 | 1977 | 7 | 1981 | N | NUC | ST | N/A | Electric Utility | 3 | 2 | 2 | 2 | Complex
195 | AL | 6001 | Joseph M Farley | 2021 | 10 | Many | Many | Many | Nuclear | 1791 | 1405045 | 1341243 | [16 empty] | 3342 | 530 | 2492 | 395 |  |  | 744 |  | (RI) Recirculate: Induced Draft |  | RI | Closed | Fresh | Surface | Chattahoochee River | Chattahoochee River | OP | 12 | 1977 | 7 | 1981 | OP |  |  |  |  | OP | 12 | 1977 | 7 | 1981 | N | NUC | ST | N/A | Electric Utility | 3 | 2 | 2 | 2 | Complex
195 | AL | 6001 | Joseph M Farley | 2021 | 11 | Many | Many | Many | Nuclear | 1791 | 1379485 | 1318239 | [16 empty] | 2471 | 484 | 1874 | 367 |  |  | 720 |  | (RI) Recirculate: Induced Draft |  | RI | Closed | Fresh | Surface | Chattahoochee River | Chattahoochee River | OP | 12 | 1977 | 7 | 1981 | OP |  |  |  |  | OP | 12 | 1977 | 7 | 1981 | N | NUC | ST | N/A | Electric Utility | 3 | 2 | 2 | 2 | Complex
195 | AL | 6001 | Joseph M Farley | 2021 | 12 | Many | Many | Many | Nuclear | 1791 | 1420567 | 1357897 | [16 empty] | 2513 | 638 | 1851 | 470 |  |  | 744 |  | (RI) Recirculate: Induced Draft |  | RI | Closed | Fresh | Surface | Chattahoochee River | Chattahoochee River | OP | 12 | 1977 | 7 | 1981 | OP |  |  |  |  | OP | 12 | 1977 | 7 | 1981 | N | NUC | ST | N/A | Electric Utility | 3 | 2 | 2 | 2 | Complex
195 | AL | 6002 | James H Miller Jr | 2021 | 1 | Many | Many | 1-2 | Conventional Steam Coal | 1380.5 | 914845 | 854591 | [6 empty] | 8727133 | 8727133 |  |  | 8382647 | 344485 |  |  |  |  | 535.525 | 353.555 | 627 | 414 | 61 | 41 | 744 | 40 | (RN) Recirculate: Natural Draft | HT | RN | Closed | Fresh | Surface | Black Warrior River | Black Warrior River | OP | 10 | 1978 | 5 | 1985 | OP | 10 | 1978 | 5 | 1985 | OP | 10 | 1978 | 10 | 1978 | N | SUB | ST | N/A | Electric Utility | 1 | 2 | 2 | 1 | 1C MB MG
195 | AL | 6002 | James H Miller Jr | 2021 | 2 | Many | Many | 1-2 | Conventional Steam Coal | 1380.5 | 912841 | 853534 | [6 empty] | 8757936 | 8757936 |  |  | 8702291 | 55644 |  |  |  |  | 603.4 | 529.2 | 707 | 620 | 69 | 60 | 672 | 40 | (RN) Recirculate: Natural Draft | HT | RN | Closed | Fresh | Surface | Black Warrior River | Black Warrior River | OP | 10 | 1978 | 5 | 1985 | OP | 10 | 1978 | 5 | 1985 | OP | 10 | 1978 | 10 | 1978 | N | SUB | ST | N/A | Electric Utility | 1 | 2 | 2 | 1 | 1C MB MG
195 | AL | 6002 | James H Miller Jr | 2021 | 3 | Many | Many | 1-2 | Conventional Steam Coal | 1380.5 | 792239 | 736939 | [6 empty] | 7671321 | 7671321 |  |  | 7573787 | 97534 |  |  |  |  | 379.733 | 297.25 | 515 | 403 | 50 | 39 | 743 | 40 | (RN) Recirculate: Natural Draft | HT | RN | Closed | Fresh | Surface | Black Warrior River | Black Warrior River | OP | 10 | 1978 | 5 | 1985 | OP | 10 | 1978 | 5 | 1985 | OP | 10 | 1978 | 10 | 1978 | N | SUB | ST | N/A | Electric Utility | 1 | 2 | 2 | 1 | 1C MB MG
195 | AL | 6002 | James H Miller Jr | 2021 | 4 | Many | Many | 1-2 | Conventional Steam Coal | 1380.5 | 356740 | 328379 | [6 empty] | 3404499 | 3404499 |  |  | 3385286 | 19214 |  |  |  |  | 313.165 | 199.922 | 954 | 609 | 92 | 59 | 624 | 40 | (RN) Recirculate: Natural Draft | HT | RN | Closed | Fresh | Surface | Black Warrior River | Black Warrior River | OP | 10 | 1978 | 5 | 1985 | OP | 10 | 1978 | 5 | 1985 | OP | 10 | 1978 | 10 | 1978 | N | SUB | ST | N/A | Electric Utility | 1 | 2 | 2 | 1 | 1C MB MG
195 | AL | 6002 | James H Miller Jr | 2021 | 5 | Many | Many | 1-2 | Conventional Steam Coal | 1380.5 | 390239 | 361232 | [6 empty] | 3615266 | 3615266 |  |  | 3587391 | 27875 |  |  |  |  | 364.514 | 265.355 | 1009 | 735 | 101 | 73 | 610 | 40 | (RN) Recirculate: Natural Draft | HT | RN | Closed | Fresh | Surface | Black Warrior River | Black Warrior River | OP | 10 | 1978 | 5 | 1985 | OP | 10 | 1978 | 5 | 1985 | OP | 10 | 1978 | 10 | 1978 | N | SUB | ST | N/A | Electric Utility | 1 | 2 | 2 | 1 | 1C MB MG
195 | AL | 6002 | James H Miller Jr | 2021 | 6 | Many | Many | 1-2 | Conventional Steam Coal | 1380.5 | 780004 | 726112 | [6 empty] | 7217567 | 7217567 |  |  | 7128535 | 89033 |  |  |  |  | 430.5 | 337.5 | 593 | 465 | 60 | 47 | 720 | 40 | (RN) Recirculate: Natural Draft | HT | RN | Closed | Fresh | Surface | Black Warrior River | Black Warrior River | OP | 10 | 1978 | 5 | 1985 | OP | 10 | 1978 | 5 | 1985 | OP | 10 | 1978 | 10 | 1978 | N | SUB | ST | N/A | Electric Utility | 1 | 2 | 2 | 1 | 1C MB MG
195 | AL | 6002 | James H Miller Jr | 2021 | 7 | Many | Many | 1-2 | Conventional Steam Coal | 1380.5 | 1058255 | 986006 | [6 empty] | 9881308 | 9881308 |  |  | 9852121 | 29187 |  |  |  |  | 523.9 | 413.85 | 531 | 420 | 53 | 42 | 744 | 40 | (RN) Recirculate: Natural Draft | HT | RN | Closed | Fresh | Surface | Black Warrior River | Black Warrior River | OP | 10 | 1978 | 5 | 1985 | OP | 10 | 1978 | 5 | 1985 | OP | 10 | 1978 | 10 | 1978 | N | SUB | ST | N/A | Electric Utility | 1 | 2 | 2 | 1 | 1C MB MG
195 | AL | 6002 | James H Miller Jr | 2021 | 8 | Many | Many | 1-2 | Conventional Steam Coal | 1380.5 | 1073419 | 1001211 | [6 empty] | 9871227 | 9871227 |  |  | 9836771 | 34456 |  |  |  |  | 537.85 | 449.5 | 537 | 449 | 54 | 46 | 744 | 40 | (RN) Recirculate: Natural Draft | HT | RN | Closed | Fresh | Surface | Black Warrior River | Black Warrior River | OP | 10 | 1978 | 5 | 1985 | OP | 10 | 1978 | 5 | 1985 | OP | 10 | 1978 | 10 | 1978 | N | SUB | ST | N/A | Electric Utility | 1 | 2 | 2 | 1 | 1C MB MG
195 | AL | 6002 | James H Miller Jr | 2021 | 9 | Many | Many | 1-2 | Conventional Steam Coal | 1380.5 | 1018830 | 952141 | [6 empty] | 9633625 | 9633625 |  |  | 9307166 | 326459 |  |  |  |  | 492 | 405 | 517 | 425 | 51 | 42 | 720 | 40 | (RN) Recirculate: Natural Draft | HT | RN | Closed | Fresh | Surface | Black Warrior River | Black Warrior River | OP | 10 | 1978 | 5 | 1985 | OP | 10 | 1978 | 5 | 1985 | OP | 10 | 1978 | 10 | 1978 | N | SUB | ST | N/A | Electric Utility | 1 | 2 | 2 | 1 | 1C MB MG
195 | AL | 6002 | James H Miller Jr | 2021 | 10 | Many | Many | 1-2 | Conventional Steam Coal | 1380.5 | 1049544 | 981859 | [6 empty] | 9871080 | 9871080 |  |  | 9405062 | 466018 |  |  |  |  | 466.55 | 381.3 | 475 | 388 | 47 | 39 | 744 | 40 | (RN) Recirculate: Natural Draft | HT | RN | Closed | Fresh | Surface | Black Warrior River | Black Warrior River | OP | 10 | 1978 | 5 | 1985 | OP | 10 | 1978 | 5 | 1985 | OP | 10 | 1978 | 10 | 1978 | N | SUB | ST | N/A | Electric Utility | 1 | 2 | 2 | 1 | 1C MB MG
195 | AL | 6002 | James H Miller Jr | 2021 | 11 | Many | Many | 1-2 | Conventional Steam Coal | 1380.5 | 1014373 | 949557 | [6 empty] | 9538731 | 9538731 |  |  | 9374374 | 164357 |  |  |  |  | 480 | 415.5 | 505 | 438 | 50 | 44 | 720 | 40 | (RN) Recirculate: Natural Draft | HT | RN | Closed | Fresh | Surface | Black Warrior River | Black Warrior River | OP | 10 | 1978 | 5 | 1985 | OP | 10 | 1978 | 5 | 1985 | OP | 10 | 1978 | 10 | 1978 | N | SUB | ST | N/A | Electric Utility | 1 | 2 | 2 | 1 | 1C MB MG
195 | AL | 6002 | James H Miller Jr | 2021 | 12 | Many | Many | 1-2 | Conventional Steam Coal | 1380.5 | 773548 | 719328 | [6 empty] | 7358378 | 7358378 |  |  | 7252693 | 105685 |  |  |  |  | 384.182 | 330.743 | 534 | 460 | 52 | 45 | 649 | 40 | (RN) Recirculate: Natural Draft | HT | RN | Closed | Fresh | Surface | Black Warrior River | Black Warrior River | OP | 10 | 1978 | 5 | 1985 | OP | 10 | 1978 | 5 | 1985 | OP | 10 | 1978 | 10 | 1978 | N | SUB | ST | N/A | Electric Utility | 1 | 2 | 2 | 1 | 1C MB MG
195 | AL | 6002 | James H Miller Jr | 2021 | 1 | Many | Many | 3-4 | Conventional Steam Coal | 1397 | 995264 | 942803 | [6 empty] | 9411959 | 9411959 |  |  | 9355815 | 56144 |  |  |  |  | 535.525 | 353.555 | 568 | 375 | 57 | 38 | 744 | 40 | (RN) Recirculate: Natural Draft |  | RN | Closed | Fresh | Surface | Black Warrior River | Black Warrior River | OP | 5 | 1989 | 3 | 1991 | OP | 5 | 1989 | 3 | 1991 | OP | 5 | 1985 | 5 | 1985 | N | SUB | ST | N/A | Electric Utility | 1 | 2 | 2 | 1 | 1C MB MG
195 | AL | 6002 | James H Miller Jr | 2021 | 2 | Many | Many | 3-4 | Conventional Steam Coal | 1397 | 931953 | 881746 | [6 empty] | 8851405 | 8851405 |  |  | 8796682 | 54723 |  |  |  |  | 603.4 | 529.2 | 684 | 600 | 68 | 60 | 672 | 40 | (RN) Recirculate: Natural Draft |  | RN | Closed | Fresh | Surface | Black Warrior River | Black Warrior River | OP | 5 | 1989 | 3 | 1991 | OP | 5 | 1989 | 3 | 1991 | OP | 5 | 1985 | 5 | 1985 | N | SUB | ST | N/A | Electric Utility | 1 | 2 | 2 | 1 | 1C MB MG
195 | AL | 6002 | James H Miller Jr | 2021 | 3 | Many | Many | 3-4 | Conventional Steam Coal | 1397 | 881708 | 832786 | [6 empty] | 8382647 | 8382647 |  |  | 8160357 | 222290 |  |  |  |  | 376.667 | 294.85 | 452 | 354 | 45 | 35 | 737 | 40 | (RN) Recirculate: Natural Draft |  | RN | Closed | Fresh | Surface | Black Warrior River | Black Warrior River | OP | 5 | 1989 | 3 | 1991 | OP | 5 | 1989 | 3 | 1991 | OP | 5 | 1985 | 5 | 1985 | N | SUB | ST | N/A | Electric Utility | 1 | 2 | 2 | 1 | 1C MB MG
195 | AL | 6002 | James H Miller Jr | 2021 | 4 | Many | Many | 3-4 | Conventional Steam Coal | 1397 | 807968 | 762927 | [6 empty] | 7645586 | 7645586 |  |  | 7576239 | 69347 |  |  |  |  | 358.835 | 229.078 | 470 | 300 | 47 | 30 | 715 | 40 | (RN) Recirculate: Natural Draft |  | RN | Closed | Fresh | Surface | Black Warrior River | Black Warrior River | OP | 5 | 1989 | 3 | 1991 | OP | 5 | 1989 | 3 | 1991 | OP | 5 | 1985 | 5 | 1985 | N | SUB | ST | N/A | Electric Utility | 1 | 2 | 2 | 1 | 1C MB MG
195 | AL | 6002 | James H Miller Jr | 2021 | 5 | Many | Many | 3-4 | Conventional Steam Coal | 1397 | 1006634 | 953520 | [6 empty] | 9354595 | 9354595 |  |  | 9288141 | 66455 |  |  |  |  | 444.587 | 323.646 | 466 | 339 | 48 | 35 | 744 | 40 | (RN) Recirculate: Natural Draft |  | RN | Closed | Fresh | Surface | Black Warrior River | Black Warrior River | OP | 5 | 1989 | 3 | 1991 | OP | 5 | 1989 | 3 | 1991 | OP | 5 | 1985 | 5 | 1985 | N | SUB | ST | N/A | Electric Utility | 1 | 2 | 2 | 1 | 1C MB MG
195 | AL | 6002 | James H Miller Jr | 2021 | 6 | Many | Many | 3-4 | Conventional Steam Coal | 1397 | 1003265 | 949686 | [6 empty] | 9173599 | 9173599 |  |  | 9136920 | 36679 |  |  |  |  | 430.5 | 337.5 | 453 | 355 | 47 | 37 | 720 | 40 | (RN) Recirculate: Natural Draft |  | RN | Closed | Fresh | Surface | Black Warrior River | Black Warrior River | OP | 5 | 1989 | 3 | 1991 | OP | 5 | 1989 | 3 | 1991 | OP | 5 | 1985 | 5 | 1985 | N | SUB | ST | N/A | Electric Utility | 1 | 2 | 2 | 1 | 1C MB MG
195 | AL | 6002 | James H Miller Jr | 2021 | 7 | Many | Many | 3-4 | Conventional Steam Coal | 1397 | 1075971 | 1018643 | [6 empty] | 9993449 | 9993449 |  |  | 9963049 | 30400 |  |  |  |  | 523.9 | 413.85 | 514 | 406 | 52 | 41 | 744 | 40 | (RN) Recirculate: Natural Draft |  | RN | Closed | Fresh | Surface | Black Warrior River | Black Warrior River | OP | 5 | 1989 | 3 | 1991 | OP | 5 | 1989 | 3 | 1991 | OP | 5 | 1985 | 5 | 1985 | N | SUB | ST | N/A | Electric Utility | 1 | 2 | 2 | 1 | 1C MB MG
195 | AL | 6002 | James H Miller Jr | 2021 | 8 | Many | Many | 3-4 | Conventional Steam Coal | 1397 | 1079209 | 1021305 | [6 empty] | 9786273 | 9786273 |  |  | 9767867 | 18406 |  |  |  |  | 537.85 | 449.5 | 527 | 440 | 55 | 46 | 744 | 40 | (RN) Recirculate: Natural Draft |  | RN | Closed | Fresh | Surface | Black Warrior River | Black Warrior River | OP | 5 | 1989 | 3 | 1991 | OP | 5 | 1989 | 3 | 1991 | OP | 5 | 1985 | 5 | 1985 | N | SUB | ST | N/A | Electric Utility | 1 | 2 | 2 | 1 | 1C MB MG
195 | AL | 6002 | James H Miller Jr | 2021 | 9 | Many | Many | 3-4 | Conventional Steam Coal | 1397 | 999289 | 945843 | [6 empty] | 9432389 | 9432389 |  |  | 9236038 | 196350 |  |  |  |  | 492 | 405 | 520 | 428 | 52 | 43 | 720 | 40 | (RN) Recirculate: Natural Draft |  | RN | Closed | Fresh | Surface | Black Warrior River | Black Warrior River | OP | 5 | 1989 | 3 | 1991 | OP | 5 | 1989 | 3 | 1991 | OP | 5 | 1985 | 5 | 1985 | N | SUB | ST | N/A | Electric Utility | 1 | 2 | 2 | 1 | 1C MB MG
195 | AL | 6002 | James H Miller Jr | 2021 | 10 | Many | Many | 3-4 | Conventional Steam Coal | 1397 | 1021194 | 967354 | [6 empty] | 9658664 | 9658664 |  |  | 9630335 | 28329 |  |  |  |  | 466.355 | 381.3 | 482 | 394 | 48 | 39 | 744 | 40 | (RN) Recirculate: Natural Draft |  | RN | Closed | Fresh | Surface | Black Warrior River | Black Warrior River | OP | 5 | 1989 | 3 | 1991 | OP | 5 | 1989 | 3 | 1991 | OP | 5 | 1985 | 5 | 1985 | N | SUB | ST | N/A | Electric Utility | 1 | 2 | 2 | 1 | 1C MB MG
195 | AL | 6002 | James H Miller Jr | 2021 | 11 | Many | Many | 3-4 | Conventional Steam Coal | 1397 | 1033191 | 980581 | [6 empty] | 9663895 | 9663895 |  |  | 9466097 | 197797 |  |  |  |  | 480 | 415.5 | 490 | 424 | 50 | 43 | 720 | 40 | (RN) Recirculate: Natural Draft |  | RN | Closed | Fresh | Surface | Black Warrior River | Black Warrior River | OP | 5 | 1989 | 3 | 1991 | OP | 5 | 1989 | 3 | 1991 | OP | 5 | 1985 | 5 | 1985 | N | SUB | ST | N/A | Electric Utility | 1 | 2 | 2 | 1 | 1C MB MG
195 | AL | 6002 | James H Miller Jr | 2021 | 12 | Many | Many | 3-4 | Conventional Steam Coal | 1397 | 867867 | 820882 | [6 empty] | 8174670 | 8174670 |  |  | 8132398 | 42271 |  |  |  |  | 440.418 | 379.157 | 537 | 462 | 54 | 46 | 744 | 40 | (RN) Recirculate: Natural Draft |  | RN | Closed | Fresh | Surface | Black Warrior River | Black Warrior River | OP | 5 | 1989 | 3 | 1991 | OP | 5 | 1989 | 3 | 1991 | OP | 5 | 1985 | 5 | 1985 | N | SUB | ST | N/A | Electric Utility | 1 | 2 | 2 | 1 | 1C MB MG
64226 | WV | 6004 | Pleasants Power Station | 2021 | 1 | 1 | 1 | 1 | Conventional Steam Coal | 639 | 383076 | 346866 | [6 empty] | 3721940 | 3721940 |  |  | 3709689 | 12252 |  |  |  |  | 69.534 | 39.678 | 200 | 114 | 19 | 11 | 612 | 10 | (RN) Recirculate: Natural Draft |  | RN | Closed | Fresh | Surface | Ohio River | OHIO RIVER | OP | 4 | 1979 | 4 | 1979 | OP | 3 | 1979 | 3 | 1979 | OP | 3 | 1979 | 3 | 1979 | N | RC | ST | N/A | IPP Non-CHP | 1 | 1 | 1 | 1 | Simple
64226 | WV | 6004 | Pleasants Power Station | 2021 | 2 | 1 | 1 | 1 | Conventional Steam Coal | 639 | 426286 | 389329 | [6 empty] | 4067023 | 4067023 |  |  | 4062475 | 4549 |  |  |  |  | 103.39 | 51.995 | 266 | 134 | 25 | 13 | 672 | 10 | (RN) Recirculate: Natural Draft |  | RN | Closed | Fresh | Surface | Ohio River | OHIO RIVER | OP | 4 | 1979 | 4 | 1979 | OP | 3 | 1979 | 3 | 1979 | OP | 3 | 1979 | 3 | 1979 | N | RC | ST | N/A | IPP Non-CHP | 1 | 1 | 1 | 1 | Simple
64226 | WV | 6004 | Pleasants Power Station | 2021 | 3 | 1 | 1 | 1 | Conventional Steam Coal | 639 | 203416 | 180659 | [6 empty] | 1951953 | 1951953 |  |  | 1943111 | 8841 |  |  |  |  | 51.575 | 23.988 | 285 | 133 | 26 | 12 | 338 | 10 | (RN) Recirculate: Natural Draft |  | RN | Closed | Fresh | Surface | Ohio River | OHIO RIVER | OP | 4 | 1979 | 4 | 1979 | OP | 3 | 1979 | 3 | 1979 | OP | 3 | 1979 | 3 | 1979 | N | RC | ST | N/A | IPP Non-CHP | 1 | 1 | 1 | 1 | Simple
64226 | WV | 6004 | Pleasants Power Station | 2021 | 4 | 1 | 1 | 1 | Conventional Steam Coal | 639 | 0 | -4241 | [6 empty] | 2026 | 2026 |  |  | 0 | 2026 |  |  |  |  | 5.309 | 5.309 |  |  | 2621 | 2621 | 0 | 10 | (RN) Recirculate: Natural Draft |  | RN | Closed | Fresh | Surface | Ohio River | OHIO RIVER | OP | 4 | 1979 | 4 | 1979 | OP | 3 | 1979 | 3 | 1979 | OP | 3 | 1979 | 3 | 1979 | N | RC | ST | N/A | IPP Non-CHP | 1 | 1 | 1 | 1 | Simple
64226 | WV | 6004 | Pleasants Power Station | 2021 | 5 | 1 | 1 | 1 | Conventional Steam Coal | 639 | 347195 | 315457 | [6 empty] | 3322297 | 3322297 |  |  | 3311514 | 10783 |  |  |  |  | 79.211 | 60.024 | 251 | 190 | 24 | 18 | 524 | 10 | (RN) Recirculate: Natural Draft |  | RN | Closed | Fresh | Surface | Ohio River | OHIO RIVER | OP | 4 | 1979 | 4 | 1979 | OP | 3 | 1979 | 3 | 1979 | OP | 3 | 1979 | 3 | 1979 | N | RC | ST | N/A | IPP Non-CHP | 1 | 1 | 1 | 1 | Simple
64226 | WV | 6004 | Pleasants Power Station | 2021 | 6 | 1 | 1 | 1 | Conventional Steam Coal | 639 | 387737 | 350943 | [6 empty] | 3768529 | 3768529 |  |  | 3742940 | 25588 |  |  |  |  | 37.472 | 16.514 | 107 | 47 | 10 | 4 | 643 | 10 | (RN) Recirculate: Natural Draft |  | RN | Closed | Fresh | Surface | Ohio River | OHIO RIVER | OP | 4 | 1979 | 4 | 1979 | OP | 3 | 1979 | 3 | 1979 | OP | 3 | 1979 | 3 | 1979 | N | RC | ST | N/A | IPP Non-CHP | 1 | 1 | 1 | 1 | Simple
64226 | WV | 6004 | Pleasants Power Station | 2021 | 7 | 1 | 1 | 1 | Conventional Steam Coal | 639 | 387162 | 351864 | [6 empty] | 3799273 | 3799273 |  |  | 3793973 | 5300 |  |  |  |  | 187.98 | 149.612 | 534 | 425 | 49 | 39 | 615 | 10 | (RN) Recirculate: Natural Draft |  | RN | Closed | Fresh | Surface | Ohio River | OHIO RIVER | OP | 4 | 1979 | 4 | 1979 | OP | 3 | 1979 | 3 | 1979 | OP | 3 | 1979 | 3 | 1979 | N | RC | ST | N/A | IPP Non-CHP | 1 | 1 | 1 | 1 | Simple
64226 | WV | 6004 | Pleasants Power Station | 2021 | 8 | 1 | 1 | 1 | Conventional Steam Coal | 639 | 420533 | 381879 | [6 empty] | 4294972 | 4294972 |  |  | 4293070 | 1901 |  |  |  |  | 197.02 | 120.325 | 516 | 315 | 46 | 28 | 685 | 10 | (RN) Recirculate: Natural Draft |  | RN | Closed | Fresh | Surface | Ohio River | OHIO RIVER | OP | 4 | 1979 | 4 | 1979 | OP | 3 | 1979 | 3 | 1979 | OP | 3 | 1979 | 3 | 1979 | N | RC | ST | N/A | IPP Non-CHP | 1 | 1 | 1 | 1 | Simple
64226 | WV | 6004 | Pleasants Power Station | 2021 | 9 | 1 | 1 | 1 | Conventional Steam Coal | 639 | 129548 | 112844 | [6 empty] | 1241755 | 1241755 |  |  | 1230005 | 11750 |  |  |  |  | 57.4 | 53.752 | 509 | 476 | 46 | 43 | 228 | 10 | (RN) Recirculate: Natural Draft |  | RN | Closed | Fresh | Surface | Ohio River | OHIO RIVER | OP | 4 | 1979 | 4 | 1979 | OP | 3 | 1979 | 3 | 1979 | OP | 3 | 1979 | 3 | 1979 | N | RC | ST | N/A | IPP Non-CHP | 1 | 1 | 1 | 1 | Simple
64226 | WV | 6004 | Pleasants Power Station | 2021 | 10 | 1 | 1 | 1 | Conventional Steam Coal | 639 | 351205 | 318781 | [6 empty] | 3346519 | 3346519 |  |  | 3340392 | 6127 |  |  |  |  | 82.411 | 37.529 | 259 | 118 | 25 | 11 | 650 | 10 | (RN) Recirculate: Natural Draft |  | RN | Closed | Fresh | Surface | Ohio River | OHIO RIVER | OP | 4 | 1979 | 4 | 1979 | OP | 3 | 1979 | 3 | 1979 | OP | 3 | 1979 | 3 | 1979 | N | RC | ST | N/A | IPP Non-CHP | 1 | 1 | 1 | 1 | Simple
64226 | WV | 6004 | Pleasants Power Station | 2021 | 11 | 1 | 1 | 1 | Conventional Steam Coal | 639 | 375393 | 342383 | [6 empty] | 3559298 | 3559298 |  |  | 3552973 | 6325 |  |  |  |  | 60.642 | 25.385 | 177 | 74 | 17 | 7 | 643 | 10 | (RN) Recirculate: Natural Draft |  | RN | Closed | Fresh | Surface | Ohio River | OHIO RIVER | OP | 4 | 1979 | 4 | 1979 | OP | 3 | 1979 | 3 | 1979 | OP | 3 | 1979 | 3 | 1979 | N | RC | ST | N/A | IPP Non-CHP | 1 | 1 | 1 | 1 | Simple
64226 | WV | 6004 | Pleasants Power Station | 2021 | 12 | 1 | 1 | 1 | Conventional Steam Coal | 639 | 497397 | 456066 | [6 empty] | 4736924 | 4736924 |  |  | 4733214 | 3710 |  |  |  |  | 128.92 | 65.14 | 283 | 143 | 27 | 14 | 737 | 10 | (RN) Recirculate: Natural Draft |  | RN | Closed | Fresh | Surface | Ohio River | OHIO RIVER | OP | 4 | 1979 | 4 | 1979 | OP | 3 | 1979 | 3 | 1979 | OP | 3 | 1979 | 3 | 1979 | N | RC | ST | N/A | IPP Non-CHP | 1 | 1 | 1 | 1 | Simple
64226 | WV | 6004 | Pleasants Power Station | 2021 | 1 | 2 | 2 | 2 | Conventional Steam Coal | 639 | 280592 | 254637 | [6 empty] | 2678492 | 2678492 |  |  | 2657689 | 20803 |  |  |  |  | 97.691 | 80.714 | 384 | 317 | 36 | 30 | 443 | 10 | (RN) Recirculate: Natural Draft |  | RN | Closed | Fresh | Surface | Ohio River | OHIO RIVER | OP | 12 | 1980 | 12 | 1980 | OP | 12 | 1980 | 12 | 1980 | OP | 7 | 1981 | 7 | 1981 | N | RC | ST | N/A | IPP Non-CHP | 1 | 1 | 1 | 1 | Simple
64226 | WV | 6004 | Pleasants Power Station | 2021 | 2 | 2 | 2 | 2 | Conventional Steam Coal | 639 | 420634 | 388033 | [6 empty] | 3935154 | 3935154 |  |  | 3922675 | 12479 |  |  |  |  | 144.93 | 99.257 | 373 | 256 | 37 | 25 | 663 | 10 | (RN) Recirculate: Natural Draft |  | RN | Closed | Fresh | Surface | Ohio River | OHIO RIVER | OP | 12 | 1980 | 12 | 1980 | OP | 12 | 1980 | 12 | 1980 | OP | 7 | 1981 | 7 | 1981 | N | RC | ST | N/A | IPP Non-CHP | 1 | 1 | 1 | 1 | Simple
64226 | WV | 6004 | Pleasants Power Station | 2021 | 3 | 2 | 2 | 2 | Conventional Steam Coal | 639 | 412181 | 378488 | [6 empty] | 3920303 | 3920303 |  |  | 3911462 | 8841 |  |  |  |  | 190.24 | 163.727 | 503 | 433 | 49 | 42 | 654 | 10 | (RN) Recirculate: Natural Draft |  | RN | Closed | Fresh | Surface | Ohio River | OHIO RIVER | OP | 12 | 1980 | 12 | 1980 | OP | 12 | 1980 | 12 | 1980 | OP | 7 | 1981 | 7 | 1981 | N | RC | ST | N/A | IPP Non-CHP | 1 | 1 | 1 | 1 | Simple
64226 | WV | 6004 | Pleasants Power Station | 2021 | 4 | 2 | 2 | 2 | Conventional Steam Coal | 639 | 344001 | 314355 | [6 empty] | 3318975 | 3318975 |  |  | 3316950 | 2026 |  |  |  |  | 66.85 | 44.56 | 213 | 142 | 20 | 13 | 602 | 10 | (RN) Recirculate: Natural Draft |  | RN | Closed | Fresh | Surface | Ohio River | OHIO RIVER | OP | 12 | 1980 | 12 | 1980 | OP | 12 | 1980 | 12 | 1980 | OP | 7 | 1981 | 7 | 1981 | N | RC | ST | N/A | IPP Non-CHP | 1 | 1 | 1 | 1 | Simple
64226 | WV | 6004 | Pleasants Power Station | 2021 | 5 | 2 | 2 | 2 | Conventional Steam Coal | 639 | 261366 | 239744 | [6 empty] | 2474106 | 2474106 |  |  | 2449829 | 24277 |  |  |  |  | 75.96 | 62.42 | 317 | 260 | 31 | 25 | 410 | 10 | (RN) Recirculate: Natural Draft |  | RN | Closed | Fresh | Surface | Ohio River | OHIO RIVER | OP | 12 | 1980 | 12 | 1980 | OP | 12 | 1980 | 12 | 1980 | OP | 7 | 1981 | 7 | 1981 | N | RC | ST | N/A | IPP Non-CHP | 1 | 1 | 1 | 1 | Simple
64226 | WV | 6004 | Pleasants Power Station | 2021 | 6 | 2 | 2 | 2 | Conventional Steam Coal | 639 | 432951 | 399694 | [6 empty] | 4163176 | 4163176 |  |  | 4152844 | 10333 |  |  |  |  | 79.248 | 28.076 | 198 | 70 | 19 | 7 | 711 | 10 | (RN) Recirculate: Natural Draft |  | RN | Closed | Fresh | Surface | Ohio River | OHIO RIVER | OP | 12 | 1980 | 12 | 1980 | OP | 12 | 1980 | 12 | 1980 | OP | 7 | 1981 | 7 | 1981 | N | RC | ST | N/A | IPP Non-CHP | 1 | 1 | 1 | 1 | Simple
64226 | WV | 6004 | Pleasants Power Station | 2021 | 7 | 2 | 2 | 2 | Conventional Steam Coal | 639 | 386464 | 354885 | [6 empty] | 3791472 | 3791472 |  |  | 3786172 | 5300 |  |  |  |  | 235.7 | 194.958 | 664 | 549 | 62 | 51 | 648 | 10 | (RN) Recirculate: Natural Draft |  | RN | Closed | Fresh | Surface | Ohio River | OHIO RIVER | OP | 12 | 1980 | 12 | 1980 | OP | 12 | 1980 | 12 | 1980 | OP | 7 | 1981 | 7 | 1981 | N | RC | ST | N/A | IPP Non-CHP | 1 | 1 | 1 | 1 | Simple
64226 | WV | 6004 | Pleasants Power Station | 2021 | 8 | 2 | 2 | 2 | Conventional Steam Coal | 639 | 414769 | 382695 | [6 empty] | 3598205 | 3598205 |  |  | 3595609 | 2596 |  |  |  |  | 229.6 | 170.304 | 600 | 445 | 64 | 47 | 744 | 10 | (RN) Recirculate: Natural Draft |  | RN | Closed | Fresh | Surface | Ohio River | OHIO RIVER | OP | 12 | 1980 | 12 | 1980 | OP | 12 | 1980 | 12 | 1980 | OP | 7 | 1981 | 7 | 1981 | N | RC | ST | N/A | IPP Non-CHP | 1 | 1 | 1 | 1 | Simple
64226 | WV | 6004 | Pleasants Power Station | 2021 | 9 | 2 | 2 | 2 | Conventional Steam Coal | 639 | 185605 | 168450 | [6 empty] | 1704632 | 1704632 |  |  | 1690857 | 13775 |  |  |  |  | 61.953 | 57.364 | 368 | 341 | 36 | 34 | 275 | 10 | (RN) Recirculate: Natural Draft |  | RN | Closed | Fresh | Surface | Ohio River | OHIO RIVER | OP | 12 | 1980 | 12 | 1980 | OP | 12 | 1980 | 12 | 1980 | OP | 7 | 1981 | 7 | 1981 | N | RC | ST | N/A | IPP Non-CHP | 1 | 1 | 1 | 1 | Simple
64226 | WV | 6004 | Pleasants Power Station | 2021 | 10 | 2 | 2 | 2 | Conventional Steam Coal | 639 | 452837 | 417576 | [6 empty] | 4237447 | 4237447 |  |  | 4227672 | 9774 |  |  |  |  | 101.26 | 33.844 | 242 | 81 | 24 | 8 | 687 | 10 | (RN) Recirculate: Natural Draft |  | RN | Closed | Fresh | Surface | Ohio River | OHIO RIVER | OP | 12 | 1980 | 12 | 1980 | OP | 12 | 1980 | 12 | 1980 | OP | 7 | 1981 | 7 | 1981 | N | RC | ST | N/A | IPP Non-CHP | 1 | 1 | 1 | 1 | Simple
64226 | WV | 6004 | Pleasants Power Station | 2021 | 11 | 2 | 2 | 2 | Conventional Steam Coal | 639 | 438266 | 404012 | [6 empty] | 4066186 | 4066186 |  |  | 4048818 | 17368 |  |  |  |  | 109.51 | 72.447 | 271 | 179 | 27 | 18 | 649 | 10 | (RN) Recirculate: Natural Draft |  | RN | Closed | Fresh | Surface | Ohio River | OHIO RIVER | OP | 12 | 1980 | 12 | 1980 | OP | 12 | 1980 | 12 | 1980 | OP | 7 | 1981 | 7 | 1981 | N | RC | ST | N/A | IPP Non-CHP | 1 | 1 | 1 | 1 | Simple
64226 | WV | 6004 | Pleasants Power Station | 2021 | 12 | 2 | 2 | 2 | Conventional Steam Coal | 639 | 367860 | 337372 | [6 empty] | 3533261 | 3533261 |  |  | 3519733 | 13528 |  |  |  |  | 104.54 | 66.965 | 310 | 198 | 30 | 19 | 576 | 10 | (RN) Recirculate: Natural Draft |  | RN | Closed | Fresh | Surface | Ohio River | OHIO RIVER | OP | 12 | 1980 | 12 | 1980 | OP | 12 | 1980 | 12 | 1980 | OP | 7 | 1981 | 7 | 1981 | N | RC | ST | N/A | IPP Non-CHP | 1 | 1 | 1 | 1 | Simple
803 | AZ | 6008 | Palo Verde | 2021 | 1 | 1 | NSS1 | 1 | Nuclear | 1311 | 1049340 | 996313 | [16 empty] | 653 | 653 | 655 | 655 |  |  | 744 |  | (RI) Recirculate: Induced Draft |  | RI | Closed | Reclaimed | Discharge | Phoenix Area Sewage Effluent | Evap Ponds | OP | 1 | 1986 | 1 | 1986 | OP |  |  |  |  | OP | 1 | 1986 | 1 | 1986 | N | NUC | ST | N/A | Electric Utility | 3 | 1 | 1 | 1 | Simple
803 | AZ | 6008 | Palo Verde | 2021 | 2 | 1 | NSS1 | 1 | Nuclear | 1311 | 946965 | 899133 | [16 empty] | 623 | 623 | 693 | 693 |  |  | 672 |  | (RI) Recirculate: Induced Draft |  | RI | Closed | Reclaimed | Discharge | Phoenix Area Sewage Effluent | Evap Ponds | OP | 1 | 1986 | 1 | 1986 | OP |  |  |  |  | OP | 1 | 1986 | 1 | 1986 | N | NUC | ST | N/A | Electric Utility | 3 | 1 | 1 | 1 | Simple
803 | AZ | 6008 | Palo Verde | 2021 | 3 | 1 | NSS1 | 1 | Nuclear | 1311 | 1047147 | 994122 | [16 empty] | 686 | 686 | 690 | 690 |  |  | 744 |  | (RI) Recirculate: Induced Draft |  | RI | Closed | Reclaimed | Discharge | Phoenix Area Sewage Effluent | Evap Ponds | OP | 1 | 1986 | 1 | 1986 | OP |  |  |  |  | OP | 1 | 1986 | 1 | 1986 | N | NUC | ST | N/A | Electric Utility | 3 | 1 | 1 | 1 | Simple
803 | AZ | 6008 | Palo Verde | 2021 | 4 | 1 | NSS1 | 1 | Nuclear | 1311 | 1012266 | 960666 | [16 empty] | 606 | 606 | 631 | 631 |  |  | 720 |  | (RI) Recirculate: Induced Draft |  | RI | Closed | Reclaimed | Discharge | Phoenix Area Sewage Effluent | Evap Ponds | OP | 1 | 1986 | 1 | 1986 | OP |  |  |  |  | OP | 1 | 1986 | 1 | 1986 | N | NUC | ST | N/A | Electric Utility | 3 | 1 | 1 | 1 | Simple
803 | AZ | 6008 | Palo Verde | 2021 | 5 | 1 | NSS1 | 1 | Nuclear | 1311 | 1043540 | 989945 | [16 empty] | 979 | 979 | 989 | 989 |  |  | 744 |  | (RI) Recirculate: Induced Draft |  | RI | Closed | Reclaimed | Discharge | Phoenix Area Sewage Effluent | Evap Ponds | OP | 1 | 1986 | 1 | 1986 | OP |  |  |  |  | OP | 1 | 1986 | 1 | 1986 | N | NUC | ST | N/A | Electric Utility | 3 | 1 | 1 | 1 | Simple
803 | AZ | 6008 | Palo Verde | 2021 | 6 | 1 | NSS1 | 1 | Nuclear | 1311 | 1003458 | 952863 | [16 empty] | 808 | 808 | 848 | 848 |  |  | 720 |  | (RI) Recirculate: Induced Draft |  | RI | Closed | Reclaimed | Discharge | Phoenix Area Sewage Effluent | Evap Ponds | OP | 1 | 1986 | 1 | 1986 | OP |  |  |  |  | OP | 1 | 1986 | 1 | 1986 | N | NUC | ST | N/A | Electric Utility | 3 | 1 | 1 | 1 | Simple
803 | AZ | 6008 | Palo Verde | 2021 | 7 | 1 | NSS1 | 1 | Nuclear | 1311 | 898357 | 847659 | [16 empty] | 708 | 708 | 835 | 835 |  |  | 744 |  | (RI) Recirculate: Induced Draft |  | RI | Closed | Reclaimed | Discharge | Phoenix Area Sewage Effluent | Evap Ponds | OP | 1 | 1986 | 1 | 1986 | OP |  |  |  |  | OP | 1 | 1986 | 1 | 1986 | N | NUC | ST | N/A | Electric Utility | 3 | 1 | 1 | 1 | Simple
803 | AZ | 6008 | Palo Verde | 2021 | 8 | 1 | NSS1 | 1 | Nuclear | 1311 | 1029486 | 977165 | [16 empty] | 804 | 804 | 823 | 823 |  |  | 744 |  | (RI) Recirculate: Induced Draft |  | RI | Closed | Reclaimed | Discharge | Phoenix Area Sewage Effluent | Evap Ponds | OP | 1 | 1986 | 1 | 1986 | OP |  |  |  |  | OP | 1 | 1986 | 1 | 1986 | N | NUC | ST | N/A | Electric Utility | 3 | 1 | 1 | 1 | Simple
803 | AZ | 6008 | Palo Verde | 2021 | 9 | 1 | NSS1 | 1 | Nuclear | 1311 | 1000199 | 949414 | [16 empty] | 773 | 773 | 814 | 814 |  |  | 720 |  | (RI) Recirculate: Induced Draft |  | RI | Closed | Reclaimed | Discharge | Phoenix Area Sewage Effluent | Evap Ponds | OP | 1 | 1986 | 1 | 1986 | OP |  |  |  |  | OP | 1 | 1986 | 1 | 1986 | N | NUC | ST | N/A | Electric Utility | 3 | 1 | 1 | 1 | Simple
803 | AZ | 6008 | Palo Verde | 2021 | 10 | 1 | NSS1 | 1 | Nuclear | 1311 | 1043266 | 991236 | [16 empty] | 552 | 552 | 557 | 557 |  |  | 744 |  | (RI) Recirculate: Induced Draft |  | RI | Closed | Reclaimed | Discharge | Phoenix Area Sewage Effluent | Evap Ponds | OP | 1 | 1986 | 1 | 1986 | OP |  |  |  |  | OP | 1 | 1986 | 1 | 1986 | N | NUC | ST | N/A | Electric Utility | 3 | 1 | 1 | 1 | Simple
803 | AZ | 6008 | Palo Verde | 2021 | 11 | 1 | NSS1 | 1 | Nuclear | 1311 | 1011932 | 961766 | [16 empty] | 769 | 769 | 800 | 800 |  |  | 720 |  | (RI) Recirculate: Induced Draft |  | RI | Closed | Reclaimed | Discharge | Phoenix Area Sewage Effluent | Evap Ponds | OP | 1 | 1986 | 1 | 1986 | OP |  |  |  |  | OP | 1 | 1986 | 1 | 1986 | N | NUC | ST | N/A | Electric Utility | 3 | 1 | 1 | 1 | Simple
803 | AZ | 6008 | Palo Verde | 2021 | 12 | 1 | NSS1 | 1 | Nuclear | 1311 | 1048276 | 995677 | [16 empty] | 732 | 732 | 735 | 735 |  |  | 744 |  | (RI) Recirculate: Induced Draft |  | RI | Closed | Reclaimed | Discharge | Phoenix Area Sewage Effluent | Evap Ponds | OP | 1 | 1986 | 1 | 1986 | OP |  |  |  |  | OP | 1 | 1986 | 1 | 1986 | N | NUC | ST | N/A | Electric Utility | 3 | 1 | 1 | 1 | Simple
803 | AZ | 6008 | Palo Verde | 2021 | 1 | 2 | NSS2 | 2 | Nuclear | 1314 | 1046655 | 994902 | [16 empty] | 652 | 652 | 655 | 655 |  |  | 744 |  | (RI) Recirculate: Induced Draft |  | RI | Closed | Reclaimed | Discharge | Phoenix Area Sewage Effluent | Evap Ponds | OP | 9 | 1986 | 9 | 1986 | OP |  |  |  |  | OP | 9 | 1986 | 9 | 1986 | N | NUC | ST | N/A | Electric Utility | 3 | 1 | 1 | 1 | Simple
803 | AZ | 6008 | Palo Verde | 2021 | 2 | 2 | NSS2 | 2 | Nuclear | 1314 | 794788 | 750341 | [16 empty] | 520 | 520 | 693 | 693 |  |  | 611 |  | (RI) Recirculate: Induced Draft |  | RI | Closed | Reclaimed | Discharge | Phoenix Area Sewage Effluent | Evap Ponds | OP | 9 | 1986 | 9 | 1986 | OP |  |  |  |  | OP | 9 | 1986 | 9 | 1986 | N | NUC | ST | N/A | Electric Utility | 3 | 1 | 1 | 1 | Simple
803 | AZ | 6008 | Palo Verde | 2021 | 3 | 2 | NSS2 | 2 | Nuclear | 1314 | 1014730 | 962734 | [16 empty] | 664 | 664 | 690 | 690 |  |  | 741 |  | (RI) Recirculate: Induced Draft |  | RI | Closed | Reclaimed | Discharge | Phoenix Area Sewage Effluent | Evap Ponds | OP | 9 | 1986 | 9 | 1986 | OP |  |  |  |  | OP | 9 | 1986 | 9 | 1986 | N | NUC | ST | N/A | Electric Utility | 3 | 1 | 1 | 1 | Simple
803 | AZ | 6008 | Palo Verde | 2021 | 4 | 2 | NSS2 | 2 | Nuclear | 1314 | 1014960 | 964181 | [16 empty] | 608 | 608 | 631 | 631 |  |  | 720 |  | (RI) Recirculate: Induced Draft |  | RI | Closed | Reclaimed | Discharge | Phoenix Area Sewage Effluent | Evap Ponds | OP | 9 | 1986 | 9 | 1986 | OP |  |  |  |  | OP | 9 | 1986 | 9 | 1986 | N | NUC | ST | N/A | Electric Utility | 3 | 1 | 1 | 1 | Simple
803 | AZ | 6008 | Palo Verde | 2021 | 5 | 2 | NSS2 | 2 | Nuclear | 1314 | 898763 | 848239 | [16 empty] | 839 | 839 | 989 | 989 |  |  | 667 |  | (RI) Recirculate: Induced Draft |  | RI | Closed | Reclaimed | Discharge | Phoenix Area Sewage Effluent | Evap Ponds | OP | 9 | 1986 | 9 | 1986 | OP |  |  |  |  | OP | 9 | 1986 | 9 | 1986 | N | NUC | ST | N/A | Electric Utility | 3 | 1 | 1 | 1 | Simple
803 | AZ | 6008 | Palo Verde | 2021 | 6 | 2 | NSS2 | 2 | Nuclear | 1314 | 1007442 | 956712 | [16 empty] | 811 | 811 | 848 | 848 |  |  | 720 |  | (RI) Recirculate: Induced Draft |  | RI | Closed | Reclaimed | Discharge | Phoenix Area Sewage Effluent | Evap Ponds | OP | 9 | 1986 | 9 | 1986 | OP |  |  |  |  | OP | 9 | 1986 | 9 | 1986 | N | NUC | ST | N/A | Electric Utility | 3 | 1 | 1 | 1 | Simple
803 | AZ | 6008 | Palo Verde | 2021 | 7 | 2 | NSS2 | 2 | Nuclear | 1314 | 1033353 | 980917 | [16 empty] | 819 | 819 | 835 | 835 |  |  | 744 |  | (RI) Recirculate: Induced Draft |  | RI | Closed | Reclaimed | Discharge | Phoenix Area Sewage Effluent | Evap Ponds | OP | 9 | 1986 | 9 | 1986 | OP |  |  |  |  | OP | 9 | 1986 | 9 | 1986 | N | NUC | ST | N/A | Electric Utility | 3 | 1 | 1 | 1 | Simple
803 | AZ | 6008 | Palo Verde | 2021 | 8 | 2 | NSS2 | 2 | Nuclear | 1314 | 1034973 | 982583 | [16 empty] | 809 | 809 | 823 | 823 |  |  | 744 |  | (RI) Recirculate: Induced Draft |  | RI | Closed | Reclaimed | Discharge | Phoenix Area Sewage Effluent | Evap Ponds | OP | 9 | 1986 | 9 | 1986 | OP |  |  |  |  | OP | 9 | 1986 | 9 | 1986 | N | NUC | ST | N/A | Electric Utility | 3 | 1 | 1 | 1 | Simple
803 | AZ | 6008 | Palo Verde | 2021 | 9 | 2 | NSS2 | 2 | Nuclear | 1314 | 976297 | 925621 | [16 empty] | 753 | 753 | 814 | 814 |  |  | 720 |  | (RI) Recirculate: Induced Draft |  | RI | Closed | Reclaimed | Discharge | Phoenix Area Sewage Effluent | Evap Ponds | OP | 9 | 1986 | 9 | 1986 | OP |  |  |  |  | OP | 9 | 1986 | 9 | 1986 | N | NUC | ST | N/A | Electric Utility | 3 | 1 | 1 | 1 | Simple
803 | AZ | 6008 | Palo Verde | 2021 | 10 | 2 | NSS2 | 2 | Nuclear | 1314 | 228358 | 211219 | [16 empty] | 118 | 118 | 559 | 559 |  |  | 192 |  | (RI) Recirculate: Induced Draft |  | RI | Closed | Reclaimed | Discharge | Phoenix Area Sewage Effluent | Evap Ponds | OP | 9 | 1986 | 9 | 1986 | OP |  |  |  |  | OP | 9 | 1986 | 9 | 1986 | N | NUC | ST | N/A | Electric Utility | 3 | 1 | 1 | 1 | Simple
803 | AZ | 6008 | Palo Verde | 2021 | 11 | 2 | NSS2 | 2 | Nuclear | 1314 | 597360 | 559802 | [16 empty] | 448 | 448 | 800 | 800 |  |  | 461 |  | (RI) Recirculate: Induced Draft |  | RI | Closed | Reclaimed | Discharge | Phoenix Area Sewage Effluent | Evap Ponds | OP | 9 | 1986 | 9 | 1986 | OP |  |  |  |  | OP | 9 | 1986 | 9 | 1986 | N | NUC | ST | N/A | Electric Utility | 3 | 1 | 1 | 1 | Simple
803 | AZ | 6008 | Palo Verde | 2021 | 12 | 2 | NSS2 | 2 | Nuclear | 1314 | 1036505 | 986708 | [16 empty] | 725 | 725 | 735 | 735 |  |  | 744 |  | (RI) Recirculate: Induced Draft |  | RI | Closed | Reclaimed | Discharge | Phoenix Area Sewage Effluent | Evap Ponds | OP | 9 | 1986 | 9 | 1986 | OP |  |  |  |  | OP | 9 | 1986 | 9 | 1986 | N | NUC | ST | N/A | Electric Utility | 3 | 1 | 1 | 1 | Simple
803 | AZ | 6008 | Palo Verde | 2021 | 1 | 3 | NSS3 | 3 | Nuclear | 1312 | 1038648 | 984993 | [16 empty] | 646 | 646 | 656 | 656 |  |  | 744 |  | (RI) Recirculate: Induced Draft |  | RI | Closed | Reclaimed | Discharge | Phoenix Area Sewage Effluent | Evap Ponds | OP | 1 | 1988 | 1 | 1988 | OP |  |  |  |  | OP | 1 | 1988 | 1 | 1988 | N | NUC | ST | N/A | Electric Utility | 3 | 1 | 1 | 1 | Simple
803 | AZ | 6008 | Palo Verde | 2021 | 2 | 3 | NSS3 | 3 | Nuclear | 1312 | 935916 | 887657 | [16 empty] | 615 | 615 | 693 | 693 |  |  | 672 |  | (RI) Recirculate: Induced Draft |  | RI | Closed | Reclaimed | Discharge | Phoenix Area Sewage Effluent | Evap Ponds | OP | 1 | 1988 | 1 | 1988 | OP |  |  |  |  | OP | 1 | 1988 | 1 | 1988 | N | NUC | ST | N/A | Electric Utility | 3 | 1 | 1 | 1 | Simple
803 | AZ | 6008 | Palo Verde | 2021 | 3 | 3 | NSS3 | 3 | Nuclear | 1312 | 1035797 | 981556 | [16 empty] | 677 | 677 | 690 | 690 |  |  | 744 |  | (RI) Recirculate: Induced Draft |  | RI | Closed | Reclaimed | Discharge | Phoenix Area Sewage Effluent | Evap Ponds | OP | 1 | 1988 | 1 | 1988 | OP |  |  |  |  | OP | 1 | 1988 | 1 | 1988 | N | NUC | ST | N/A | Electric Utility | 3 | 1 | 1 | 1 | Simple
803 | AZ | 6008 | Palo Verde | 2021 | 4 | 3 | NSS3 | 3 | Nuclear | 1312 | 297710 | 278437 | [16 empty] | 176 | 176 | 632 | 632 |  |  | 216 |  | (RI) Recirculate: Induced Draft |  | RI | Closed | Reclaimed | Discharge | Phoenix Area Sewage Effluent | Evap Ponds | OP | 1 | 1988 | 1 | 1988 | OP |  |  |  |  | OP | 1 | 1988 | 1 | 1988 | N | NUC | ST | N/A | Electric Utility | 3 | 1 | 1 | 1 | Simple
803 | AZ | 6008 | Palo Verde | 2021 | 5 | 3 | NSS3 | 3 | Nuclear | 1312 | 277532 | 248290 | [16 empty] | 246 | 246 | 991 | 991 |  |  | 284 |  | (RI) Recirculate: Induced Draft |  | RI | Closed | Reclaimed | Discharge | Phoenix Area Sewage Effluent | Evap Ponds | OP | 1 | 1988 | 1 | 1988 | OP |  |  |  |  | OP | 1 | 1988 | 1 | 1988 | N | NUC | ST | N/A | Electric Utility | 3 | 1 | 1 | 1 | Simple
803 | AZ | 6008 | Palo Verde | 2021 | 6 | 3 | NSS3 | 3 | Nuclear | 1312 | 994764 | 943758 | [16 empty] | 800 | 800 | 848 | 848 |  |  | 720 |  | (RI) Recirculate: Induced Draft |  | RI | Closed | Reclaimed | Discharge | Phoenix Area Sewage Effluent | Evap Ponds | OP | 1 | 1988 | 1 | 1988 | OP |  |  |  |  | OP | 1 | 1988 | 1 | 1988 | N | NUC | ST | N/A | Electric Utility | 3 | 1 | 1 | 1 | Simple
803 | AZ | 6008 | Palo Verde | 2021 | 7 | 3 | NSS3 | 3 | Nuclear | 1312 | 1023183 | 970772 | [16 empty] | 810 | 810 | 834 | 834 |  |  | 744 |  | (RI) Recirculate: Induced Draft |  | RI | Closed | Reclaimed | Discharge | Phoenix Area Sewage Effluent | Evap Ponds | OP | 1 | 1988 | 1 | 1988 | OP |  |  |  |  | OP | 1 | 1988 | 1 | 1988 | N | NUC | ST | N/A | Electric Utility | 3 | 1 | 1 | 1 | Simple
803 | AZ | 6008 | Palo Verde | 2021 | 8 | 3 | NSS3 | 3 | Nuclear | 1312 | 1024973 | 972753 | [16 empty] | 800 | 800 | 822 | 822 |  |  | 744 |  | (RI) Recirculate: Induced Draft |  | RI | Closed | Reclaimed | Discharge | Phoenix Area Sewage Effluent | Evap Ponds | OP | 1 | 1988 | 1 | 1988 | OP |  |  |  |  | OP | 1 | 1988 | 1 | 1988 | N | NUC | ST | N/A | Electric Utility | 3 | 1 | 1 | 1 | Simple
803 | AZ | 6008 | Palo Verde | 2021 | 9 | 3 | NSS3 | 3 | Nuclear | 1312 | 993172 | 943732 | [16 empty] | 768 | 768 | 814 | 814 |  |  | 720 |  | (RI) Recirculate: Induced Draft |  | RI | Closed | Reclaimed | Discharge | Phoenix Area Sewage Effluent | Evap Ponds | OP | 1 | 1988 | 1 | 1988 | OP |  |  |  |  | OP | 1 | 1988 | 1 | 1988 | N | NUC | ST | N/A | Electric Utility | 3 | 1 | 1 | 1 | Simple
803 | AZ | 6008 | Palo Verde | 2021 | 10 | 3 | NSS3 | 3 | Nuclear | 1312 | 1036251 | 984320 | [16 empty] | 548 | 548 | 557 | 557 |  |  | 744 |  | (RI) Recirculate: Induced Draft |  | RI | Closed | Reclaimed | Discharge | Phoenix Area Sewage Effluent | Evap Ponds | OP | 1 | 1988 | 1 | 1988 | OP |  |  |  |  | OP | 1 | 1988 | 1 | 1988 | N | NUC | ST | N/A | Electric Utility | 3 | 1 | 1 | 1 | Simple
803 | AZ | 6008 | Palo Verde | 2021 | 11 | 3 | NSS3 | 3 | Nuclear | 1312 | 1003165 | 952571 | [16 empty] | 762 | 762 | 800 | 800 |  |  | 720 |  | (RI) Recirculate: Induced Draft |  | RI | Closed | Reclaimed | Discharge | Phoenix Area Sewage Effluent | Evap Ponds | OP | 1 | 1988 | 1 | 1988 | OP |  |  |  |  | OP | 1 | 1988 | 1 | 1988 | N | NUC | ST | N/A | Electric Utility | 3 | 1 | 1 | 1 | Simple
803 | AZ | 6008 | Palo Verde | 2021 | 12 | 3 | NSS3 | 3 | Nuclear | 1312 | 891175 | 841105 | [16 empty] | 618 | 618 | 735 | 735 |  |  | 655 |  | (RI) Recirculate: Induced Draft |  | RI | Closed | Reclaimed | Discharge | Phoenix Area Sewage Effluent | Evap Ponds | OP | 1 | 1988 | 1 | 1988 | OP |  |  |  |  | OP | 1 | 1988 | 1 | 1988 | N | NUC | ST | N/A | Electric Utility | 3 | 1 | 1 | 1 | Simple
814 | AR | 6009 | White Bluff | 2021 | 1 | 1 | 1 | 1 | Conventional Steam Coal | 817.7 | 431046 | 431021 | [6 empty] | 4514006 | 4514006 |  |  | 4513853 |  | 153 |  |  |  | 328.5 | 241.2 | 762 | 560 | 73 | 53 | 744 | 48 | (RN) Recirculate: Natural Draft |  | RN | Closed | Fresh | Surface | Arkansas River | Arkansas River | OP | 8 | 1980 | 8 | 1980 | OP | 8 | 1980 | 8 | 1980 | OP | 8 | 1980 | 8 | 1980 | N | SUB | ST | N/A | Electric Utility | 1 | 1 | 1 | 1 | Simple
814 | AR | 6009 | White Bluff | 2021 | 2 | 1 | 1 | 1 | Conventional Steam Coal | 817.7 | 323302 | 323275 | [6 empty] | 3520103 | 3520103 |  |  | 3478732 |  | 41371 |  |  |  | 206.7 | 151.7 | 639 | 469 | 59 | 43 | 587 | 48 | (RN) Recirculate: Natural Draft |  | RN | Closed | Fresh | Surface | Arkansas River | Arkansas River | OP | 8 | 1980 | 8 | 1980 | OP | 8 | 1980 | 8 | 1980 | OP | 8 | 1980 | 8 | 1980 | N | SUB | ST | N/A | Electric Utility | 1 | 1 | 1 | 1 | Simple
814 | AR | 6009 | White Bluff | 2021 | 3 | 1 | 1 | 1 | Conventional Steam Coal | 817.7 | 0 | 0 | [6 empty] | 0 | 0 |  |  | 0 |  | 0 |  |  |  | 0 | 0 |  |  |  |  | 0 | 48 | (RN) Recirculate: Natural Draft |  | RN | Closed | Fresh | Surface | Arkansas River | Arkansas River | OP | 8 | 1980 | 8 | 1980 | OP | 8 | 1980 | 8 | 1980 | OP | 8 | 1980 | 8 | 1980 | N | SUB | ST | N/A | Electric Utility | 1 | 1 | 1 | 1 | Simple
814 | AR | 6009 | White Bluff | 2021 | 4 | 1 | 1 | 1 | Conventional Steam Coal | 817.7 | 0 | 0 | [6 empty] | 0 | 0 |  |  | 0 |  | 0 |  |  |  | 0 | 0 |  |  |  |  | 0 | 48 | (RN) Recirculate: Natural Draft |  | RN | Closed | Fresh | Surface | Arkansas River | Arkansas River | OP | 8 | 1980 | 8 | 1980 | OP | 8 | 1980 | 8 | 1980 | OP | 8 | 1980 | 8 | 1980 | N | SUB | ST | N/A | Electric Utility | 1 | 1 | 1 | 1 | Simple
814 | AR | 6009 | White Bluff | 2021 | 5 | 1 | 1 | 1 | Conventional Steam Coal | 817.7 | 87866 | 87866 | [6 empty] | 993273 | 993273 |  |  | 977219 |  | 16054 |  |  |  | 22.5 | 16.5 | 256 | 188 | 23 | 17 | 252 | 48 | (RN) Recirculate: Natural Draft |  | RN | Closed | Fresh | Surface | Arkansas River | Arkansas River | OP | 8 | 1980 | 8 | 1980 | OP | 8 | 1980 | 8 | 1980 | OP | 8 | 1980 | 8 | 1980 | N | SUB | ST | N/A | Electric Utility | 1 | 1 | 1 | 1 | Simple
814 | AR | 6009 | White Bluff | 2021 | 6 | 1 | 1 | 1 | Conventional Steam Coal | 817.7 | 421172 | 421172 | [6 empty] | 4623884 | 4623884 |  |  | 4623294 |  | 590 |  |  |  | 320.5 | 235.3 | 761 | 559 | 69 | 51 | 720 | 48 | (RN) Recirculate: Natural Draft |  | RN | Closed | Fresh | Surface | Arkansas River | Arkansas River | OP | 8 | 1980 | 8 | 1980 | OP | 8 | 1980 | 8 | 1980 | OP | 8 | 1980 | 8 | 1980 | N | SUB | ST | N/A | Electric Utility | 1 | 1 | 1 | 1 | Simple
814 | AR | 6009 | White Bluff | 2021 | 7 | 1 | 1 | 1 | Conventional Steam Coal | 817.7 | 505560 | 505560 | [6 empty] | 5499411 | 5499411 |  |  | 5494697 |  | 4714 |  |  |  | 383.9 | 281.8 | 759 | 557 | 70 | 51 | 741 | 48 | (RN) Recirculate: Natural Draft |  | RN | Closed | Fresh | Surface | Arkansas River | Arkansas River | OP | 8 | 1980 | 8 | 1980 | OP | 8 | 1980 | 8 | 1980 | OP | 8 | 1980 | 8 | 1980 | N | SUB | ST | N/A | Electric Utility | 1 | 1 | 1 | 1 | Simple
814 | AR | 6009 | White Bluff | 2021 | 8 | 1 | 1 | 1 | Conventional Steam Coal | 817.7 | 450306 | 450263 | [6 empty] | 4725535 | 4725535 |  |  | 4701505 |  | 24031 |  |  |  | 289.3 | 212.4 | 643 | 472 | 61 | 45 | 628 | 48 | (RN) Recirculate: Natural Draft |  | RN | Closed | Fresh | Surface | Arkansas River | Arkansas River | OP | 8 | 1980 | 8 | 1980 | OP | 8 | 1980 | 8 | 1980 | OP | 8 | 1980 | 8 | 1980 | N | SUB | ST | N/A | Electric Utility | 1 | 1 | 1 | 1 | Simple
814 | AR | 6009 | White Bluff | 2021 | 9 | 1 | 1 | 1 | Conventional Steam Coal | 817.7 | 511863 | 511863 | [6 empty] | 5325798 | 5325798 |  |  | 5325208 |  | 590 |  |  |  | 389.5 | 286 | 761 | 559 | 73 | 54 | 720 | 48 | (RN) Recirculate: Natural Draft |  | RN | Closed | Fresh | Surface | Arkansas River | Arkansas River | OP | 8 | 1980 | 8 | 1980 | OP | 8 | 1980 | 8 | 1980 | OP | 8 | 1980 | 8 | 1980 | N | SUB | ST | N/A | Electric Utility | 1 | 1 | 1 | 1 | Simple
814 | AR | 6009 | White Bluff | 2021 | 10 | 1 | 1 | 1 | Conventional Steam Coal | 817.7 | 343914 | 343914 | [6 empty] | 3611732 | 3611732 |  |  | 3611166 |  | 566 |  |  |  | 186.7 | 137.1 | 543 | 399 | 52 | 38 | 531 | 48 | (RN) Recirculate: Natural Draft |  | RN | Closed | Fresh | Surface | Arkansas River | Arkansas River | OP | 8 | 1980 | 8 | 1980 | OP | 8 | 1980 | 8 | 1980 | OP | 8 | 1980 | 8 | 1980 | N | SUB | ST | N/A | Electric Utility | 1 | 1 | 1 | 1 | Simple
814 | AR | 6009 | White Bluff | 2021 | 11 | 1 | 1 | 1 | Conventional Steam Coal | 817.7 | 0 | 0 | [6 empty] | 0 | 0 |  |  | 0 |  | 0 |  |  |  | 0 | 0 |  |  |  |  | 0 | 48 | (RN) Recirculate: Natural Draft |  | RN | Closed | Fresh | Surface | Arkansas River | Arkansas River | OP | 8 | 1980 | 8 | 1980 | OP | 8 | 1980 | 8 | 1980 | OP | 8 | 1980 | 8 | 1980 | N | SUB | ST | N/A | Electric Utility | 1 | 1 | 1 | 1 | Simple
814 | AR | 6009 | White Bluff | 2021 | 12 | 1 | 1 | 1 | Conventional Steam Coal | 817.7 | 0 | 0 | [6 empty] | 4437 | 4437 |  |  | 0 |  | 4437 |  |  |  | 0 | 0 |  |  | 0 | 0 | 1 | 48 | (RN) Recirculate: Natural Draft |  | RN | Closed | Fresh | Surface | Arkansas River | Arkansas River | OP | 8 | 1980 | 8 | 1980 | OP | 8 | 1980 | 8 | 1980 | OP | 8 | 1980 | 8 | 1980 | N | SUB | ST | N/A | Electric Utility | 1 | 1 | 1 | 1 | Simple
814 | AR | 6009 | White Bluff | 2021 | 1 | 2 | 2 | 2 | Conventional Steam Coal | 822.7 | 495226 | 475454 | [6 empty] | 4839960 | 4839960 |  |  | 4839807 |  | 153 |  |  |  | 359 | 263.6 | 755 | 554 | 74 | 54 | 741 | 48 | (RN) Recirculate: Natural Draft |  | RN | Closed | Fresh | Surface | Arkansas River | Arkansas River | OP | 8 | 1981 | 8 | 1981 | OP | 7 | 1981 | 7 | 1981 | OP | 7 | 1981 | 7 | 1981 | N | SUB | ST | N/A | Electric Utility | 1 | 1 | 1 | 1 | Simple
814 | AR | 6009 | White Bluff | 2021 | 2 | 2 | 2 | 2 | Conventional Steam Coal | 822.7 | 399247 | 379483 | [6 empty] | 3929533 | 3929533 |  |  | 3888162 |  | 41371 |  |  |  | 272.9 | 200.4 | 719 | 528 | 69 | 51 | 660 | 48 | (RN) Recirculate: Natural Draft |  | RN | Closed | Fresh | Surface | Arkansas River | Arkansas River | OP | 8 | 1981 | 8 | 1981 | OP | 7 | 1981 | 7 | 1981 | OP | 7 | 1981 | 7 | 1981 | N | SUB | ST | N/A | Electric Utility | 1 | 1 | 1 | 1 | Simple
814 | AR | 6009 | White Bluff | 2021 | 3 | 2 | 2 | 2 | Conventional Steam Coal | 822.7 | 438771 | 415633 | [6 empty] | 4331226 | 4331226 |  |  | 4321756 |  | 9470 |  |  |  | 315.4 | 231.6 | 759 | 557 | 73 | 53 | 744 | 48 | (RN) Recirculate: Natural Draft |  | RN | Closed | Fresh | Surface | Arkansas River | Arkansas River | OP | 8 | 1981 | 8 | 1981 | OP | 7 | 1981 | 7 | 1981 | OP | 7 | 1981 | 7 | 1981 | N | SUB | ST | N/A | Electric Utility | 1 | 1 | 1 | 1 | Simple
814 | AR | 6009 | White Bluff | 2021 | 4 | 2 | 2 | 2 | Conventional Steam Coal | 822.7 | 482474 | 458599 | [6 empty] | 4419045 | 4419045 |  |  | 4419028 |  | 18 |  |  |  | 347.8 | 255.4 | 758 | 557 | 79 | 58 | 720 | 48 | (RN) Recirculate: Natural Draft |  | RN | Closed | Fresh | Surface | Arkansas River | Arkansas River | OP | 8 | 1981 | 8 | 1981 | OP | 7 | 1981 | 7 | 1981 | OP | 7 | 1981 | 7 | 1981 | N | SUB | ST | N/A | Electric Utility | 1 | 1 | 1 | 1 | Simple
814 | AR | 6009 | White Bluff | 2021 | 5 | 2 | 2 | 2 | Conventional Steam Coal | 822.7 | 464747 | 440246 | [6 empty] | 3397524 | 3397524 |  |  | 3391341 |  | 6183 |  |  |  | 334.4 | 245.5 | 760 | 558 | 98 | 72 | 744 | 48 | (RN) Recirculate: Natural Draft |  | RN | Closed | Fresh | Surface | Arkansas River | Arkansas River | OP | 8 | 1981 | 8 | 1981 | OP | 7 | 1981 | 7 | 1981 | OP | 7 | 1981 | 7 | 1981 | N | SUB | ST | N/A | Electric Utility | 1 | 1 | 1 | 1 | Simple
814 | AR | 6009 | White Bluff | 2021 | 6 | 2 | 2 | 2 | Conventional Steam Coal | 822.7 | 200892 | 193863 | [6 empty] | 1282281 | 1282281 |  |  | 1270735 |  | 11546 |  |  |  | 65.4 | 48 | 337 | 248 | 51 | 37 | 321 | 48 | (RN) Recirculate: Natural Draft |  | RN | Closed | Fresh | Surface | Arkansas River | Arkansas River | OP | 8 | 1981 | 8 | 1981 | OP | 7 | 1981 | 7 | 1981 | OP | 7 | 1981 | 7 | 1981 | N | SUB | ST | N/A | Electric Utility | 1 | 1 | 1 | 1 | Simple
814 | AR | 6009 | White Bluff | 2021 | 7 | 2 | 2 | 2 | Conventional Steam Coal | 822.7 | 592265 | 565809 | [6 empty] | 3814867 | 3814867 |  |  | 3814277 |  | 590 |  |  |  | 428.4 | 314.6 | 757 | 556 | 112 | 82 | 744 | 48 | (RN) Recirculate: Natural Draft |  | RN | Closed | Fresh | Surface | Arkansas River | Arkansas River | OP | 8 | 1981 | 8 | 1981 | OP | 7 | 1981 | 7 | 1981 | OP | 7 | 1981 | 7 | 1981 | N | SUB | ST | N/A | Electric Utility | 1 | 1 | 1 | 1 | Simple
814 | AR | 6009 | White Bluff | 2021 | 8 | 2 | 2 | 2 | Conventional Steam Coal | 822.7 | 531876 | 507555 | [6 empty] | 4023606 | 4023606 |  |  | 3999575 |  | 24031 |  |  |  | 360.4 | 264.6 | 710 | 521 | 90 | 66 | 697 | 48 | (RN) Recirculate: Natural Draft |  | RN | Closed | Fresh | Surface | Arkansas River | Arkansas River | OP | 8 | 1981 | 8 | 1981 | OP | 7 | 1981 | 7 | 1981 | OP | 7 | 1981 | 7 | 1981 | N | SUB | ST | N/A | Electric Utility | 1 | 1 | 1 | 1 | Simple
814 | AR | 6009 | White Bluff | 2021 | 9 | 2 | 2 | 2 | Conventional Steam Coal | 822.7 | 412199 | 394199 | [6 empty] | 3951385 | 3951385 |  |  | 3936888 |  | 14496 |  |  |  | 224.6 | 164.9 | 570 | 418 | 57 | 42 | 541 | 48 | (RN) Recirculate: Natural Draft |  | RN | Closed | Fresh | Surface | Arkansas River | Arkansas River | OP | 8 | 1981 | 8 | 1981 | OP | 7 | 1981 | 7 | 1981 | OP | 7 | 1981 | 7 | 1981 | N | SUB | ST | N/A | Electric Utility | 1 | 1 | 1 | 1 | Simple
814 | AR | 6009 | White Bluff | 2021 | 10 | 2 | 2 | 2 | Conventional Steam Coal | 822.7 | 161573 | 154483 | [6 empty] | 1535811 | 1535811 |  |  | 1535244 |  | 566 |  |  |  | 30.5 | 22.4 | 197 | 145 | 20 | 15 | 194 | 48 | (RN) Recirculate: Natural Draft |  | RN | Closed | Fresh | Surface | Arkansas River | Arkansas River | OP | 8 | 1981 | 8 | 1981 | OP | 7 | 1981 | 7 | 1981 | OP | 7 | 1981 | 7 | 1981 | N | SUB | ST | N/A | Electric Utility | 1 | 1 | 1 | 1 | Simple
814 | AR | 6009 | White Bluff | 2021 | 11 | 2 | 2 | 2 | Conventional Steam Coal | 822.7 | 0 | 0 | [6 empty] | 0 | 0 |  |  | 0 |  | 0 |  |  |  | 0 | 0 |  |  |  |  | 0 | 48 | (RN) Recirculate: Natural Draft |  | RN | Closed | Fresh | Surface | Arkansas River | Arkansas River | OP | 8 | 1981 | 8 | 1981 | OP | 7 | 1981 | 7 | 1981 | OP | 7 | 1981 | 7 | 1981 | N | SUB | ST | N/A | Electric Utility | 1 | 1 | 1 | 1 | Simple
814 | AR | 6009 | White Bluff | 2021 | 12 | 2 | 2 | 2 | Conventional Steam Coal | 822.7 | 0 | 0 | [6 empty] | 0 | 0 |  |  | 0 |  | 0 |  |  |  | 0 | 0 |  |  |  |  | 5 | 48 | (RN) Recirculate: Natural Draft |  | RN | Closed | Fresh | Surface | Arkansas River | Arkansas River | OP | 8 | 1981 | 8 | 1981 | OP | 7 | 1981 | 7 | 1981 | OP | 7 | 1981 | 7 | 1981 | N | SUB | ST | N/A | Electric Utility | 1 | 1 | 1 | 1 | Simple
55951 | MD | 6011 | Calvert Cliffs Nuclear Power Plant | 2021 | 1 | Many | Many | SYS042 | Nuclear | 1707.8 | 1418153 | 1350621 | [16 empty] | 107119 | 0 | 79311 | 0 |  |  | 744 | 36 | (ON) Once through No Cool Pond |  | ON | Open | Brackish | Surface | Chesapeake Bay | Chesapeake Bay | OP | 5 | 1975 | 4 | 1977 | OP |  |  |  |  | OP | 5 | 1975 | 5 | 1975 | N | NUC | ST | N/A | IPP Non-CHP | 3 | 2 | 2 | 1 | 1C MB MG
55951 | MD | 6011 | Calvert Cliffs Nuclear Power Plant | 2021 | 2 | Many | Many | SYS042 | Nuclear | 1707.8 | 1221849 | 1163666 | [16 empty] | 47480.5 | 0 | 40803 | 0 |  |  | 336 | 36 | (ON) Once through No Cool Pond |  | ON | Open | Brackish | Surface | Chesapeake Bay | Chesapeake Bay | OP | 5 | 1975 | 4 | 1977 | OP |  |  |  |  | OP | 5 | 1975 | 5 | 1975 | N | NUC | ST | N/A | IPP Non-CHP | 3 | 2 | 2 | 1 | 1C MB MG
55951 | MD | 6011 | Calvert Cliffs Nuclear Power Plant | 2021 | 3 | Many | Many | SYS042 | Nuclear | 1707.8 | 874530 | 832885 | [16 empty] | 39680.5 | 0 | 47642 | 0 |  |  | 372 | 36 | (ON) Once through No Cool Pond |  | ON | Open | Brackish | Surface | Chesapeake Bay | Chesapeake Bay | OP | 5 | 1975 | 4 | 1977 | OP |  |  |  |  | OP | 5 | 1975 | 5 | 1975 | N | NUC | ST | N/A | IPP Non-CHP | 3 | 2 | 2 | 1 | 1C MB MG
55951 | MD | 6011 | Calvert Cliffs Nuclear Power Plant | 2021 | 4 | Many | Many | SYS042 | Nuclear | 1707.8 | 1362894 | 1297994 | [16 empty] | 103800 | 0 | 79970 | 0 |  |  | 720 | 36 | (ON) Once through No Cool Pond |  | ON | Open | Brackish | Surface | Chesapeake Bay | Chesapeake Bay | OP | 5 | 1975 | 4 | 1977 | OP |  |  |  |  | OP | 5 | 1975 | 5 | 1975 | N | NUC | ST | N/A | IPP Non-CHP | 3 | 2 | 2 | 1 | 1C MB MG
55951 | MD | 6011 | Calvert Cliffs Nuclear Power Plant | 2021 | 5 | Many | Many | SYS042 | Nuclear | 1707.8 | 1404827 | 1337931 | [16 empty] | 107144 | 0 | 80082 | 0 |  |  | 744 | 36 | (ON) Once through No Cool Pond |  | ON | Open | Brackish | Surface | Chesapeake Bay | Chesapeake Bay | OP | 5 | 1975 | 4 | 1977 | OP |  |  |  |  | OP | 5 | 1975 | 5 | 1975 | N | NUC | ST | N/A | IPP Non-CHP | 3 | 2 | 2 | 1 | 1C MB MG
55951 | MD | 6011 | Calvert Cliffs Nuclear Power Plant | 2021 | 6 | Many | Many | SYS042 | Nuclear | 1707.8 | 1342125 | 1278215 | [16 empty] | 103800 | 0 | 81207 | 0 |  |  | 720 | 36 | (ON) Once through No Cool Pond |  | ON | Open | Brackish | Surface | Chesapeake Bay | Chesapeake Bay | OP | 5 | 1975 | 4 | 1977 | OP |  |  |  |  | OP | 5 | 1975 | 5 | 1975 | N | NUC | ST | N/A | IPP Non-CHP | 3 | 2 | 2 | 1 | 1C MB MG
55951 | MD | 6011 | Calvert Cliffs Nuclear Power Plant | 2021 | 7 | Many | Many | SYS042 | Nuclear | 1707.8 | 1326527 | 1263359 | [16 empty] | 107165 | 0 | 84825 | 0 |  |  | 744 | 36 | (ON) Once through No Cool Pond |  | ON | Open | Brackish | Surface | Chesapeake Bay | Chesapeake Bay | OP | 5 | 1975 | 4 | 1977 | OP |  |  |  |  | OP | 5 | 1975 | 5 | 1975 | N | NUC | ST | N/A | IPP Non-CHP | 3 | 2 | 2 | 1 | 1C MB MG
55951 | MD | 6011 | Calvert Cliffs Nuclear Power Plant | 2021 | 8 | Many | Many | SYS042 | Nuclear | 1707.8 | 1353000 | 1288572 | [16 empty] | 107260 | 0 | 83239 | 0 |  |  | 744 | 36 | (ON) Once through No Cool Pond |  | ON | Open | Brackish | Surface | Chesapeake Bay | Chesapeake Bay | OP | 5 | 1975 | 4 | 1977 | OP |  |  |  |  | OP | 5 | 1975 | 5 | 1975 | N | NUC | ST | N/A | IPP Non-CHP | 3 | 2 | 2 | 1 | 1C MB MG
55951 | MD | 6011 | Calvert Cliffs Nuclear Power Plant | 2021 | 9 | Many | Many | SYS042 | Nuclear | 1707.8 | 1315936 | 1253272 | [16 empty] | 103578 | 0 | 82646 | 0 |  |  | 720 | 36 | (ON) Once through No Cool Pond |  | ON | Open | Brackish | Surface | Chesapeake Bay | Chesapeake Bay | OP | 5 | 1975 | 4 | 1977 | OP |  |  |  |  | OP | 5 | 1975 | 5 | 1975 | N | NUC | ST | N/A | IPP Non-CHP | 3 | 2 | 2 | 1 | 1C MB MG
55951 | MD | 6011 | Calvert Cliffs Nuclear Power Plant | 2021 | 10 | Many | Many | SYS042 | Nuclear | 1707.8 | 1386392 | 1320373 | [16 empty] | 107260 | 0 | 81235 | 0 |  |  | 744 | 36 | (ON) Once through No Cool Pond |  | ON | Open | Brackish | Surface | Chesapeake Bay | Chesapeake Bay | OP | 5 | 1975 | 4 | 1977 | OP |  |  |  |  | OP | 5 | 1975 | 5 | 1975 | N | NUC | ST | N/A | IPP Non-CHP | 3 | 2 | 2 | 1 | 1C MB MG
55951 | MD | 6011 | Calvert Cliffs Nuclear Power Plant | 2021 | 11 | Many | Many | SYS042 | Nuclear | 1707.8 | 1322071 | 1259115 | [16 empty] | 107260 | 0 | 85187 | 0 |  |  | 720 | 36 | (ON) Once through No Cool Pond |  | ON | Open | Brackish | Surface | Chesapeake Bay | Chesapeake Bay | OP | 5 | 1975 | 4 | 1977 | OP |  |  |  |  | OP | 5 | 1975 | 5 | 1975 | N | NUC | ST | N/A | IPP Non-CHP | 3 | 2 | 2 | 1 | 1C MB MG
55951 | MD | 6011 | Calvert Cliffs Nuclear Power Plant | 2021 | 12 | Many | Many | SYS042 | Nuclear | 1707.8 | 1415012 | 1347630 | [16 empty] | 107260 | 0 | 79592 | 0 |  |  | 744 | 36 | (ON) Once through No Cool Pond |  | ON | Open | Brackish | Surface | Chesapeake Bay | Chesapeake Bay | OP | 5 | 1975 | 4 | 1977 | OP |  |  |  |  | OP | 5 | 1975 | 5 | 1975 | N | NUC | ST | N/A | IPP Non-CHP | 3 | 2 | 2 | 1 | 1C MB MG
2507 | CA | 6013 | Olive | 2021 | 1 | Many | Many | Many | Natural Gas Steam Turbine | 99 | 0 | 0 | [6 empty] | 0 | 0 |  |  |  | 0 |  |  |  |  | 0 | [5 empty] | 0 |  | (RI) Recirculate: Induced Draft |  | RI | Closed | Reclaimed | Discharge | Municipality | Municipality | SB | 10 | 1959 | 9 | 1964 | SB | 11 | 1959 | 2 | 1965 | SB | 11 | 1959 | 2 | 1965 | N | NG | ST | N/A | Electric Utility | 1 | 2 | 2 | 2 | Complex
2507 | CA | 6013 | Olive | 2021 | 2 | Many | Many | Many | Natural Gas Steam Turbine | 99 | 0 | 0 | [6 empty] | 0 | 0 |  |  |  | 0 | [10 empty] | 0 |  | (RI) Recirculate: Induced Draft |  | RI | Closed | Reclaimed | Discharge | Municipality | Municipality | SB | 10 | 1959 | 9 | 1964 | SB | 11 | 1959 | 2 | 1965 | SB | 11 | 1959 | 2 | 1965 | N | NG | ST | N/A | Electric Utility | 1 | 2 | 2 | 2 | Complex
2507 | CA | 6013 | Olive | 2021 | 3 | Many | Many | Many | Natural Gas Steam Turbine | 99 | 0 | 0 | [6 empty] | 0 | 0 |  |  |  | 0 | [10 empty] | 0 |  | (RI) Recirculate: Induced Draft |  | RI | Closed | Reclaimed | Discharge | Municipality | Municipality | SB | 10 | 1959 | 9 | 1964 | SB | 11 | 1959 | 2 | 1965 | SB | 11 | 1959 | 2 | 1965 | N | NG | ST | N/A | Electric Utility | 1 | 2 | 2 | 2 | Complex
2507 | CA | 6013 | Olive | 2021 | 4 | Many | Many | Many | Natural Gas Steam Turbine | 99 | 0 | 0 | [6 empty] | 0 | 0 |  |  |  | 0 | [10 empty] | 0 |  | (RI) Recirculate: Induced Draft |  | RI | Closed | Reclaimed | Discharge | Municipality | Municipality | SB | 10 | 1959 | 9 | 1964 | SB | 11 | 1959 | 2 | 1965 | SB | 11 | 1959 | 2 | 1965 | N | NG | ST | N/A | Electric Utility | 1 | 2 | 2 | 2 | Complex
2507 | CA | 6013 | Olive | 2021 | 5 | Many | Many | Many | Natural Gas Steam Turbine | 99 | 0 | 0 | [6 empty] | 0 | 0 |  |  |  | 0 | [10 empty] | 0 |  | (RI) Recirculate: Induced Draft |  | RI | Closed | Reclaimed | Discharge | Municipality | Municipality | SB | 10 | 1959 | 9 | 1964 | SB | 11 | 1959 | 2 | 1965 | SB | 11 | 1959 | 2 | 1965 | N | NG | ST | N/A | Electric Utility | 1 | 2 | 2 | 2 | Complex
2507 | CA | 6013 | Olive | 2021 | 6 | Many | Many | Many | Natural Gas Steam Turbine | 99 | 0 | 0 | [6 empty] | 0 | 0 |  |  |  | 0 | [10 empty] | 0 |  | (RI) Recirculate: Induced Draft |  | RI | Closed | Reclaimed | Discharge | Municipality | Municipality | SB | 10 | 1959 | 9 | 1964 | SB | 11 | 1959 | 2 | 1965 | SB | 11 | 1959 | 2 | 1965 | N | NG | ST | N/A | Electric Utility | 1 | 2 | 2 | 2 | Complex
2507 | CA | 6013 | Olive | 2021 | 7 | Many | Many | Many | Natural Gas Steam Turbine | 99 | 0 | 0 | [6 empty] | 0 | 0 |  |  |  | 0 | [10 empty] | 0 |  | (RI) Recirculate: Induced Draft |  | RI | Closed | Reclaimed | Discharge | Municipality | Municipality | SB | 10 | 1959 | 9 | 1964 | SB | 11 | 1959 | 2 | 1965 | SB | 11 | 1959 | 2 | 1965 | N | NG | ST | N/A | Electric Utility | 1 | 2 | 2 | 2 | Complex
2507 | CA | 6013 | Olive | 2021 | 8 | Many | Many | Many | Natural Gas Steam Turbine | 99 | 0 | 0 | [6 empty] | 0 | 0 |  |  |  | 0 | [10 empty] | 0 |  | (RI) Recirculate: Induced Draft |  | RI | Closed | Reclaimed | Discharge | Municipality | Municipality | SB | 10 | 1959 | 9 | 1964 | SB | 11 | 1959 | 2 | 1965 | SB | 11 | 1959 | 2 | 1965 | N | NG | ST | N/A | Electric Utility | 1 | 2 | 2 | 2 | Complex
2507 | CA | 6013 | Olive | 2021 | 9 | Many | Many | Many | Natural Gas Steam Turbine | 99 | 0 | 0 | [6 empty] | 0 | 0 |  |  |  | 0 | [10 empty] | 0 |  | (RI) Recirculate: Induced Draft |  | RI | Closed | Reclaimed | Discharge | Municipality | Municipality | SB | 10 | 1959 | 9 | 1964 | SB | 11 | 1959 | 2 | 1965 | SB | 11 | 1959 | 2 | 1965 | N | NG | ST | N/A | Electric Utility | 1 | 2 | 2 | 2 | Complex
2507 | CA | 6013 | Olive | 2021 | 10 | Many | Many | Many | Natural Gas Steam Turbine | 99 | 0 | 0 | [6 empty] | 0 | 0 |  |  |  | 0 | [10 empty] | 0 |  | (RI) Recirculate: Induced Draft |  | RI | Closed | Reclaimed | Discharge | Municipality | Municipality | SB | 10 | 1959 | 9 | 1964 | SB | 11 | 1959 | 2 | 1965 | SB | 11 | 1959 | 2 | 1965 | N | NG | ST | N/A | Electric Utility | 1 | 2 | 2 | 2 | Complex
2507 | CA | 6013 | Olive | 2021 | 11 | Many | Many | Many | Natural Gas Steam Turbine | 99 | 0 | 0 | [6 empty] | 0 | 0 |  |  |  | 0 | [10 empty] | 0 |  | (RI) Recirculate: Induced Draft |  | RI | Closed | Reclaimed | Discharge | Municipality | Municipality | SB | 10 | 1959 | 9 | 1964 | SB | 11 | 1959 | 2 | 1965 | SB | 11 | 1959 | 2 | 1965 | N | NG | ST | N/A | Electric Utility | 1 | 2 | 2 | 2 | Complex
2507 | CA | 6013 | Olive | 2021 | 12 | Many | Many | Many | Natural Gas Steam Turbine | 99 | 0 | 0 | [6 empty] | 0 | 0 |  |  |  | 0 | [10 empty] | 0 |  | (RI) Recirculate: Induced Draft |  | RI | Closed | Reclaimed | Discharge | Municipality | Municipality | SB | 10 | 1959 | 9 | 1964 | SB | 11 | 1959 | 2 | 1965 | SB | 11 | 1959 | 2 | 1965 | N | NG | ST | N/A | Electric Utility | 1 | 2 | 2 | 2 | Complex
3046 | NC | 6014 | Brunswick Nuclear | 2021 | 1 | 1 | NSS1 | 1 | Nuclear | 938 | 734519 | 719957 | [16 empty] | 19101.526 | 0 | 26531 | 0 |  |  | 744 | 18 | (ON) Once through No Cool Pond |  | ON | Open | Saline | Surface | Atlantic Ocean (Cape Fear) | Atlantic Ocean (Cape Fear) | OP | 3 | 1977 | 3 | 1977 | OP |  |  |  |  | OP | 3 | 1977 | 3 | 1977 | N | NUC | ST | N/A | Electric Utility | 3 | 1 | 1 | 1 | Simple
3046 | NC | 6014 | Brunswick Nuclear | 2021 | 2 | 1 | NSS1 | 1 | Nuclear | 938 | 652868 | 638507 | [16 empty] | 17262.218 | 0 | 27035 | 0 |  |  | 672 | 18 | (ON) Once through No Cool Pond |  | ON | Open | Saline | Surface | Atlantic Ocean (Cape Fear) | Atlantic Ocean (Cape Fear) | OP | 3 | 1977 | 3 | 1977 | OP |  |  |  |  | OP | 3 | 1977 | 3 | 1977 | N | NUC | ST | N/A | Electric Utility | 3 | 1 | 1 | 1 | Simple
3046 | NC | 6014 | Brunswick Nuclear | 2021 | 3 | 1 | NSS1 | 1 | Nuclear | 938 | 733614 | 717239 | [16 empty] | 23734.034 | 0 | 33091 | 0 |  |  | 744 | 18 | (ON) Once through No Cool Pond |  | ON | Open | Saline | Surface | Atlantic Ocean (Cape Fear) | Atlantic Ocean (Cape Fear) | OP | 3 | 1977 | 3 | 1977 | OP |  |  |  |  | OP | 3 | 1977 | 3 | 1977 | N | NUC | ST | N/A | Electric Utility | 3 | 1 | 1 | 1 | Simple
3046 | NC | 6014 | Brunswick Nuclear | 2021 | 4 | 1 | NSS1 | 1 | Nuclear | 938 | 707824 | 692820 | [16 empty] | 22352.468 | 0 | 32263 | 0 |  |  | 720 | 18 | (ON) Once through No Cool Pond |  | ON | Open | Saline | Surface | Atlantic Ocean (Cape Fear) | Atlantic Ocean (Cape Fear) | OP | 3 | 1977 | 3 | 1977 | OP |  |  |  |  | OP | 3 | 1977 | 3 | 1977 | N | NUC | ST | N/A | Electric Utility | 3 | 1 | 1 | 1 | Simple
3046 | NC | 6014 | Brunswick Nuclear | 2021 | 5 | 1 | NSS1 | 1 | Nuclear | 938 | 416552 | 404054 | [16 empty] | 20172.371 | 0 | 49925 | 0 |  |  | 744 | 18 | (ON) Once through No Cool Pond |  | ON | Open | Saline | Surface | Atlantic Ocean (Cape Fear) | Atlantic Ocean (Cape Fear) | OP | 3 | 1977 | 3 | 1977 | OP |  |  |  |  | OP | 3 | 1977 | 3 | 1977 | N | NUC | ST | N/A | Electric Utility | 3 | 1 | 1 | 1 | Simple
3046 | NC | 6014 | Brunswick Nuclear | 2021 | 6 | 1 | NSS1 | 1 | Nuclear | 938 | 698509 | 683462 | [16 empty] | 22206.317 | 0 | 32491 | 0 |  |  | 720 | 18 | (ON) Once through No Cool Pond |  | ON | Open | Saline | Surface | Atlantic Ocean (Cape Fear) | Atlantic Ocean (Cape Fear) | OP | 3 | 1977 | 3 | 1977 | OP |  |  |  |  | OP | 3 | 1977 | 3 | 1977 | N | NUC | ST | N/A | Electric Utility | 3 | 1 | 1 | 1 | Simple
3046 | NC | 6014 | Brunswick Nuclear | 2021 | 7 | 1 | NSS1 | 1 | Nuclear | 938 | 717901 | 702447 | [16 empty] | 24458.052 | 0 | 34818 | 0 |  |  | 744 | 18 | (ON) Once through No Cool Pond |  | ON | Open | Saline | Surface | Atlantic Ocean (Cape Fear) | Atlantic Ocean (Cape Fear) | OP | 3 | 1977 | 3 | 1977 | OP |  |  |  |  | OP | 3 | 1977 | 3 | 1977 | N | NUC | ST | N/A | Electric Utility | 3 | 1 | 1 | 1 | Simple
3046 | NC | 6014 | Brunswick Nuclear | 2021 | 8 | 1 | NSS1 | 1 | Nuclear | 938 | 707351 | 691940 | [16 empty] | 24458.052 | 0 | 35347 | 0 |  |  | 744 | 18 | (ON) Once through No Cool Pond |  | ON | Open | Saline | Surface | Atlantic Ocean (Cape Fear) | Atlantic Ocean (Cape Fear) | OP | 3 | 1977 | 3 | 1977 | OP |  |  |  |  | OP | 3 | 1977 | 3 | 1977 | N | NUC | ST | N/A | Electric Utility | 3 | 1 | 1 | 1 | Simple
3046 | NC | 6014 | Brunswick Nuclear | 2021 | 9 | 1 | NSS1 | 1 | Nuclear | 938 | 697182 | 682495 | [16 empty] | 23669.083 | 0 | 34680 | 0 |  |  | 720 | 18 | (ON) Once through No Cool Pond |  | ON | Open | Saline | Surface | Atlantic Ocean (Cape Fear) | Atlantic Ocean (Cape Fear) | OP | 3 | 1977 | 3 | 1977 | OP |  |  |  |  | OP | 3 | 1977 | 3 | 1977 | N | NUC | ST | N/A | Electric Utility | 3 | 1 | 1 | 1 | Simple
3046 | NC | 6014 | Brunswick Nuclear | 2021 | 10 | 1 | NSS1 | 1 | Nuclear | 938 | 727637 | 712355 | [16 empty] | 23081.067 | 0 | 32401 | 0 |  |  | 744 | 18 | (ON) Once through No Cool Pond |  | ON | Open | Saline | Surface | Atlantic Ocean (Cape Fear) | Atlantic Ocean (Cape Fear) | OP | 3 | 1977 | 3 | 1977 | OP |  |  |  |  | OP | 3 | 1977 | 3 | 1977 | N | NUC | ST | N/A | Electric Utility | 3 | 1 | 1 | 1 | Simple
3046 | NC | 6014 | Brunswick Nuclear | 2021 | 11 | 1 | NSS1 | 1 | Nuclear | 938 | 703620 | 688615 | [16 empty] | 21945.317 | 0 | 31869 | 0 |  |  | 720 | 18 | (ON) Once through No Cool Pond |  | ON | Open | Saline | Surface | Atlantic Ocean (Cape Fear) | Atlantic Ocean (Cape Fear) | OP | 3 | 1977 | 3 | 1977 | OP |  |  |  |  | OP | 3 | 1977 | 3 | 1977 | N | NUC | ST | N/A | Electric Utility | 3 | 1 | 1 | 1 | Simple
3046 | NC | 6014 | Brunswick Nuclear | 2021 | 12 | 1 | NSS1 | 1 | Nuclear | 938 | 688094 | 673030 | [16 empty] | 19010.526 | 0 | 28246 | 0 |  |  | 744 | 18 | (ON) Once through No Cool Pond |  | ON | Open | Saline | Surface | Atlantic Ocean (Cape Fear) | Atlantic Ocean (Cape Fear) | OP | 3 | 1977 | 3 | 1977 | OP |  |  |  |  | OP | 3 | 1977 | 3 | 1977 | N | NUC | ST | N/A | Electric Utility | 3 | 1 | 1 | 1 | Simple
3046 | NC | 6014 | Brunswick Nuclear | 2021 | 1 | 2 | NSS2 | 2 | Nuclear | 932 | 702416 | 684775 | [16 empty] | 19101.526 | 0 | 27895 | 0 |  |  | 744 | 18 | (ON) Once through No Cool Pond |  | ON | Open | Saline | Surface | Atlantic Ocean (Cape Fear) | Atlantic Ocean (Cape Fear) | OP | 11 | 1975 | 11 | 1975 | OP |  |  |  |  | OP | 11 | 1975 | 11 | 1975 | N | NUC | ST | N/A | Electric Utility | 3 | 1 | 1 | 1 | Simple
3046 | NC | 6014 | Brunswick Nuclear | 2021 | 2 | 2 | NSS2 | 2 | Nuclear | 932 | 630719 | 615024 | [16 empty] | 17262.218 | 0 | 28068 | 0 |  |  | 672 | 18 | (ON) Once through No Cool Pond |  | ON | Open | Saline | Surface | Atlantic Ocean (Cape Fear) | Atlantic Ocean (Cape Fear) | OP | 11 | 1975 | 11 | 1975 | OP |  |  |  |  | OP | 11 | 1975 | 11 | 1975 | N | NUC | ST | N/A | Electric Utility | 3 | 1 | 1 | 1 | Simple
3046 | NC | 6014 | Brunswick Nuclear | 2021 | 3 | 2 | NSS2 | 2 | Nuclear | 932 | 103779 | 98065 | [16 empty] | 4512.707 | 0 | 46018 | 0 |  |  | 230 | 18 | (ON) Once through No Cool Pond |  | ON | Open | Saline | Surface | Atlantic Ocean (Cape Fear) | Atlantic Ocean (Cape Fear) | OP | 11 | 1975 | 11 | 1975 | OP |  |  |  |  | OP | 11 | 1975 | 11 | 1975 | N | NUC | ST | N/A | Electric Utility | 3 | 1 | 1 | 1 | Simple
3046 | NC | 6014 | Brunswick Nuclear | 2021 | 4 | 2 | NSS2 | 2 | Nuclear | 932 | 568248 | 554086 | [16 empty] | 20342.562 | 0 | 36714 | 0 |  |  | 720 | 18 | (ON) Once through No Cool Pond |  | ON | Open | Saline | Surface | Atlantic Ocean (Cape Fear) | Atlantic Ocean (Cape Fear) | OP | 11 | 1975 | 11 | 1975 | OP |  |  |  |  | OP | 11 | 1975 | 11 | 1975 | N | NUC | ST | N/A | Electric Utility | 3 | 1 | 1 | 1 | Simple
3046 | NC | 6014 | Brunswick Nuclear | 2021 | 5 | 2 | NSS2 | 2 | Nuclear | 932 | 720514 | 703286 | [16 empty] | 23848.077 | 0 | 33910 | 0 |  |  | 744 | 18 | (ON) Once through No Cool Pond |  | ON | Open | Saline | Surface | Atlantic Ocean (Cape Fear) | Atlantic Ocean (Cape Fear) | OP | 11 | 1975 | 11 | 1975 | OP |  |  |  |  | OP | 11 | 1975 | 11 | 1975 | N | NUC | ST | N/A | Electric Utility | 3 | 1 | 1 | 1 | Simple
3046 | NC | 6014 | Brunswick Nuclear | 2021 | 6 | 2 | NSS2 | 2 | Nuclear | 932 | 680965 | 664632 | [16 empty] | 22206.317 | 0 | 33411 | 0 |  |  | 720 | 18 | (ON) Once through No Cool Pond |  | ON | Open | Saline | Surface | Atlantic Ocean (Cape Fear) | Atlantic Ocean (Cape Fear) | OP | 11 | 1975 | 11 | 1975 | OP |  |  |  |  | OP | 11 | 1975 | 11 | 1975 | N | NUC | ST | N/A | Electric Utility | 3 | 1 | 1 | 1 | Simple
3046 | NC | 6014 | Brunswick Nuclear | 2021 | 7 | 2 | NSS2 | 2 | Nuclear | 932 | 711764 | 694907 | [16 empty] | 24458.052 | 0 | 35196 | 0 |  |  | 744 | 18 | (ON) Once through No Cool Pond |  | ON | Open | Saline | Surface | Atlantic Ocean (Cape Fear) | Atlantic Ocean (Cape Fear) | OP | 11 | 1975 | 11 | 1975 | OP |  |  |  |  | OP | 11 | 1975 | 11 | 1975 | N | NUC | ST | N/A | Electric Utility | 3 | 1 | 1 | 1 | Simple
3046 | NC | 6014 | Brunswick Nuclear | 2021 | 8 | 2 | NSS2 | 2 | Nuclear | 932 | 711011 | 694281 | [16 empty] | 24458.052 | 0 | 35228 | 0 |  |  | 744 | 18 | (ON) Once through No Cool Pond |  | ON | Open | Saline | Surface | Atlantic Ocean (Cape Fear) | Atlantic Ocean (Cape Fear) | OP | 11 | 1975 | 11 | 1975 | OP |  |  |  |  | OP | 11 | 1975 | 11 | 1975 | N | NUC | ST | N/A | Electric Utility | 3 | 1 | 1 | 1 | Simple
3046 | NC | 6014 | Brunswick Nuclear | 2021 | 9 | 2 | NSS2 | 2 | Nuclear | 932 | 682462 | 666154 | [16 empty] | 23669.083 | 0 | 35531 | 0 |  |  | 720 | 18 | (ON) Once through No Cool Pond |  | ON | Open | Saline | Surface | Atlantic Ocean (Cape Fear) | Atlantic Ocean (Cape Fear) | OP | 11 | 1975 | 11 | 1975 | OP |  |  |  |  | OP | 11 | 1975 | 11 | 1975 | N | NUC | ST | N/A | Electric Utility | 3 | 1 | 1 | 1 | Simple
3046 | NC | 6014 | Brunswick Nuclear | 2021 | 10 | 2 | NSS2 | 2 | Nuclear | 932 | 719727 | 702480 | [16 empty] | 23081.067 | 0 | 32857 | 0 |  |  | 744 | 18 | (ON) Once through No Cool Pond |  | ON | Open | Saline | Surface | Atlantic Ocean (Cape Fear) | Atlantic Ocean (Cape Fear) | OP | 11 | 1975 | 11 | 1975 | OP |  |  |  |  | OP | 11 | 1975 | 11 | 1975 | N | NUC | ST | N/A | Electric Utility | 3 | 1 | 1 | 1 | Simple
3046 | NC | 6014 | Brunswick Nuclear | 2021 | 11 | 2 | NSS2 | 2 | Nuclear | 932 | 702865 | 686510 | [16 empty] | 21945.317 | 0 | 31966 | 0 |  |  | 720 | 18 | (ON) Once through No Cool Pond |  | ON | Open | Saline | Surface | Atlantic Ocean (Cape Fear) | Atlantic Ocean (Cape Fear) | OP | 11 | 1975 | 11 | 1975 | OP |  |  |  |  | OP | 11 | 1975 | 11 | 1975 | N | NUC | ST | N/A | Electric Utility | 3 | 1 | 1 | 1 | Simple
3046 | NC | 6014 | Brunswick Nuclear | 2021 | 12 | 2 | NSS2 | 2 | Nuclear | 932 | 714068 | 697739 | [16 empty] | 19010.526 | 0 | 27246 | 0 |  |  | 744 | 18 | (ON) Once through No Cool Pond |  | ON | Open | Saline | Surface | Atlantic Ocean (Cape Fear) | Atlantic Ocean (Cape Fear) | OP | 11 | 1975 | 11 | 1975 | OP |  |  |  |  | OP | 11 | 1975 | 11 | 1975 | N | NUC | ST | N/A | Electric Utility | 3 | 1 | 1 | 1 | Simple
3046 | NC | 6015 | Harris | 2021 | 1 | 1 | NSS1 | 1 | Nuclear | 964 | 783011 | 741049 | [16 empty] | 846.25 | 381.276 | 1142 | 515 |  |  | 744 | 30 | (RN) Recirculate: Natural Draft |  | RN | Closed | Fresh | Surface | Shearon Harris Reservoir | Shearon Harris Reservoir | OP | 5 | 1987 | 5 | 1987 | OP |  |  |  |  | OP | 5 | 1987 | 5 | 1987 | N | NUC | ST | N/A | Electric Utility | 3 | 1 | 1 | 1 | Simple
3046 | NC | 6015 | Harris | 2021 | 2 | 1 | NSS1 | 1 | Nuclear | 964 | 705280 | 668251 | [16 empty] | 741.95 | 338.778 | 1110 | 507 |  |  | 672 | 30 | (RN) Recirculate: Natural Draft |  | RN | Closed | Fresh | Surface | Shearon Harris Reservoir | Shearon Harris Reservoir | OP | 5 | 1987 | 5 | 1987 | OP |  |  |  |  | OP | 5 | 1987 | 5 | 1987 | N | NUC | ST | N/A | Electric Utility | 3 | 1 | 1 | 1 | Simple
3046 | NC | 6015 | Harris | 2021 | 3 | 1 | NSS1 | 1 | Nuclear | 964 | 782799 | 740789 | [16 empty] | 843.15 | 415.373 | 1138 | 561 |  |  | 744 | 30 | (RN) Recirculate: Natural Draft |  | RN | Closed | Fresh | Surface | Shearon Harris Reservoir | Shearon Harris Reservoir | OP | 5 | 1987 | 5 | 1987 | OP |  |  |  |  | OP | 5 | 1987 | 5 | 1987 | N | NUC | ST | N/A | Electric Utility | 3 | 1 | 1 | 1 | Simple
3046 | NC | 6015 | Harris | 2021 | 4 | 1 | NSS1 | 1 | Nuclear | 964 | 562949 | 529499 | [16 empty] | 689.96 | 323.979 | 1303 | 612 |  |  | 720 | 30 | (RN) Recirculate: Natural Draft |  | RN | Closed | Fresh | Surface | Shearon Harris Reservoir | Shearon Harris Reservoir | OP | 5 | 1987 | 5 | 1987 | OP |  |  |  |  | OP | 5 | 1987 | 5 | 1987 | N | NUC | ST | N/A | Electric Utility | 3 | 1 | 1 | 1 | Simple
3046 | NC | 6015 | Harris | 2021 | 5 | 1 | NSS1 | 1 | Nuclear | 964 | 392420 | 364993 | [16 empty] | 635.46 | 241.785 | 1741 | 662 |  |  | 744 | 30 | (RN) Recirculate: Natural Draft |  | RN | Closed | Fresh | Surface | Shearon Harris Reservoir | Shearon Harris Reservoir | OP | 5 | 1987 | 5 | 1987 | OP |  |  |  |  | OP | 5 | 1987 | 5 | 1987 | N | NUC | ST | N/A | Electric Utility | 3 | 1 | 1 | 1 | Simple
3046 | NC | 6015 | Harris | 2021 | 6 | 1 | NSS1 | 1 | Nuclear | 964 | 645590 | 605624 | [16 empty] | 851.95 | 386.975 | 1407 | 639 |  |  | 720 | 30 | (RN) Recirculate: Natural Draft |  | RN | Closed | Fresh | Surface | Shearon Harris Reservoir | Shearon Harris Reservoir | OP | 5 | 1987 | 5 | 1987 | OP |  |  |  |  | OP | 5 | 1987 | 5 | 1987 | N | NUC | ST | N/A | Electric Utility | 3 | 1 | 1 | 1 | Simple
3046 | NC | 6015 | Harris | 2021 | 7 | 1 | NSS1 | 1 | Nuclear | 964 | 763998 | 721395 | [16 empty] | 905.14 | 424.673 | 1255 | 589 |  |  | 744 | 30 | (RN) Recirculate: Natural Draft |  | RN | Closed | Fresh | Surface | Shearon Harris Reservoir | Shearon Harris Reservoir | OP | 5 | 1987 | 5 | 1987 | OP |  |  |  |  | OP | 5 | 1987 | 5 | 1987 | N | NUC | ST | N/A | Electric Utility | 3 | 1 | 1 | 1 | Simple
3046 | NC | 6015 | Harris | 2021 | 8 | 1 | NSS1 | 1 | Nuclear | 964 | 762884 | 719843 | [16 empty] | 895.84 | 461.87 | 1244 | 642 |  |  | 744 | 30 | (RN) Recirculate: Natural Draft |  | RN | Closed | Fresh | Surface | Shearon Harris Reservoir | Shearon Harris Reservoir | OP | 5 | 1987 | 5 | 1987 | OP |  |  |  |  | OP | 5 | 1987 | 5 | 1987 | N | NUC | ST | N/A | Electric Utility | 3 | 1 | 1 | 1 | Simple
3046 | NC | 6015 | Harris | 2021 | 9 | 1 | NSS1 | 1 | Nuclear | 964 | 743802 | 702654 | [16 empty] | 851.95 | 437.972 | 1212 | 623 |  |  | 720 | 30 | (RN) Recirculate: Natural Draft |  | RN | Closed | Fresh | Surface | Shearon Harris Reservoir | Shearon Harris Reservoir | OP | 5 | 1987 | 5 | 1987 | OP |  |  |  |  | OP | 5 | 1987 | 5 | 1987 | N | NUC | ST | N/A | Electric Utility | 3 | 1 | 1 | 1 | Simple
3046 | NC | 6015 | Harris | 2021 | 10 | 1 | NSS1 | 1 | Nuclear | 964 | 774398 | 732369 | [16 empty] | 895.84 | 437.072 | 1223 | 597 |  |  | 744 | 30 | (RN) Recirculate: Natural Draft |  | RN | Closed | Fresh | Surface | Shearon Harris Reservoir | Shearon Harris Reservoir | OP | 5 | 1987 | 5 | 1987 | OP |  |  |  |  | OP | 5 | 1987 | 5 | 1987 | N | NUC | ST | N/A | Electric Utility | 3 | 1 | 1 | 1 | Simple
3046 | NC | 6015 | Harris | 2021 | 11 | 1 | NSS1 | 1 | Nuclear | 964 | 760462 | 720298 | [16 empty] | 851.95 | 389.975 | 1183 | 541 |  |  | 720 | 30 | (RN) Recirculate: Natural Draft |  | RN | Closed | Fresh | Surface | Shearon Harris Reservoir | Shearon Harris Reservoir | OP | 5 | 1987 | 5 | 1987 | OP |  |  |  |  | OP | 5 | 1987 | 5 | 1987 | N | NUC | ST | N/A | Electric Utility | 3 | 1 | 1 | 1 | Simple
3046 | NC | 6015 | Harris | 2021 | 12 | 1 | NSS1 | 1 | Nuclear | 964 | 782333 | 739969 | [16 empty] | 883.44 | 406.074 | 1194 | 549 |  |  | 744 | 30 | (RN) Recirculate: Natural Draft |  | RN | Closed | Fresh | Surface | Shearon Harris Reservoir | Shearon Harris Reservoir | OP | 5 | 1987 | 5 | 1987 | OP |  |  |  |  | OP | 5 | 1987 | 5 | 1987 | N | NUC | ST | N/A | Electric Utility | 3 | 1 | 1 | 1 | Simple
520 | IL | 6017 | Newton | 2021 | 1 | 1 | 1 | 1 | Conventional Steam Coal | 595 | 337050 | 310850 | [6 empty] | 3485922 | 3485922 |  |  | 3482477 |  | 3445 |  |  |  | 9117.1 | 0 | 29330 | 0 | 2615 | 0 | 744 | 17 | (OC) Once through with Cool Pond |  | OC | Open | Fresh | Surface | Laws Creek, Sandy Creek | Newton Cooling Lake | OP | 11 | 1977 | 11 | 1977 | OP | 11 | 1982 | 11 | 1982 | OP | 11 | 1977 | 11 | 1977 | N | RC | ST | N/A | IPP Non-CHP | 1 | 1 | 1 | 1 | Simple
520 | IL | 6017 | Newton | 2021 | 2 | 1 | 1 | 1 | Conventional Steam Coal | 595 | 315284 | 290138 | [6 empty] | 3207700 | 3207700 |  |  | 3206157 |  | 1543 |  |  |  | 8467.2 | 0 | 29183 | 0 | 2640 | 0 | 672 | 17 | (OC) Once through with Cool Pond |  | OC | Open | Fresh | Surface | Laws Creek, Sandy Creek | Newton Cooling Lake | OP | 11 | 1977 | 11 | 1977 | OP | 11 | 1982 | 11 | 1982 | OP | 11 | 1977 | 11 | 1977 | N | RC | ST | N/A | IPP Non-CHP | 1 | 1 | 1 | 1 | Simple
520 | IL | 6017 | Newton | 2021 | 3 | 1 | 1 | 1 | Conventional Steam Coal | 595 | 324820 | 299753 | [6 empty] | 3287191 | 3287191 |  |  | 3287191 |  | 0 |  |  |  | 9349.417 | 0 | 31190 | 0 | 2844 | 0 | 743 | 17 | (OC) Once through with Cool Pond |  | OC | Open | Fresh | Surface | Laws Creek, Sandy Creek | Newton Cooling Lake | OP | 11 | 1977 | 11 | 1977 | OP | 11 | 1982 | 11 | 1982 | OP | 11 | 1977 | 11 | 1977 | N | RC | ST | N/A | IPP Non-CHP | 1 | 1 | 1 | 1 | Simple
520 | IL | 6017 | Newton | 2021 | 4 | 1 | 1 | 1 | Conventional Steam Coal | 595 | 246163 | 225631 | [6 empty] | 2363795 | 2363795 |  |  | 2363795 |  | 0 |  |  |  | 8366.4 | 0 | 37080 | 0 | 3539 | 0 | 720 | 17 | (OC) Once through with Cool Pond |  | OC | Open | Fresh | Surface | Laws Creek, Sandy Creek | Newton Cooling Lake | OP | 11 | 1977 | 11 | 1977 | OP | 11 | 1982 | 11 | 1982 | OP | 11 | 1977 | 11 | 1977 | N | RC | ST | N/A | IPP Non-CHP | 1 | 1 | 1 | 1 | Simple
520 | IL | 6017 | Newton | 2021 | 5 | 1 | 1 | 1 | Conventional Steam Coal | 595 | 334788 | 310884 | [6 empty] | 3359576 | 3359576 |  |  | 3352958 |  | 6618 |  |  |  | 10013 | 0 | 32208 | 0 | 2980 | 0 | 744 | 17 | (OC) Once through with Cool Pond |  | OC | Open | Fresh | Surface | Laws Creek, Sandy Creek | Newton Cooling Lake | OP | 11 | 1977 | 11 | 1977 | OP | 11 | 1982 | 11 | 1982 | OP | 11 | 1977 | 11 | 1977 | N | RC | ST | N/A | IPP Non-CHP | 1 | 1 | 1 | 1 | Simple
520 | IL | 6017 | Newton | 2021 | 6 | 1 | 1 | 1 | Conventional Steam Coal | 595 | 295762 | 273056 | [6 empty] | 2908398 | 2908398 |  |  | 2904773 |  | 3625 |  |  |  | 10345.5 | 0 | 37888 | 0 | 3557 | 0 | 720 | 17 | (OC) Once through with Cool Pond |  | OC | Open | Fresh | Surface | Laws Creek, Sandy Creek | Newton Cooling Lake | OP | 11 | 1977 | 11 | 1977 | OP | 11 | 1982 | 11 | 1982 | OP | 11 | 1977 | 11 | 1977 | N | RC | ST | N/A | IPP Non-CHP | 1 | 1 | 1 | 1 | Simple
520 | IL | 6017 | Newton | 2021 | 7 | 1 | 1 | 1 | Conventional Steam Coal | 595 | 386967 | 359839 | [6 empty] | 3827688 | 3827688 |  |  | 3823681 |  | 4008 |  |  |  | 11572.3 | 0 | 32160 | 0 | 3023 | 0 | 744 | 17 | (OC) Once through with Cool Pond |  | OC | Open | Fresh | Surface | Laws Creek, Sandy Creek | Newton Cooling Lake | OP | 11 | 1977 | 11 | 1977 | OP | 11 | 1982 | 11 | 1982 | OP | 11 | 1977 | 11 | 1977 | N | RC | ST | N/A | IPP Non-CHP | 1 | 1 | 1 | 1 | Simple
520 | IL | 6017 | Newton | 2021 | 8 | 1 | 1 | 1 | Conventional Steam Coal | 595 | 388282 | 360267 | [6 empty] | 3929765 | 3929765 |  |  | 3929765 |  | 0 |  |  |  | 12460.76 | 0 | 34588 | 0 | 3171 | 0 | 744 | 17 | (OC) Once through with Cool Pond |  | OC | Open | Fresh | Surface | Laws Creek, Sandy Creek | Newton Cooling Lake | OP | 11 | 1977 | 11 | 1977 | OP | 11 | 1982 | 11 | 1982 | OP | 11 | 1977 | 11 | 1977 | N | RC | ST | N/A | IPP Non-CHP | 1 | 1 | 1 | 1 | Simple
520 | IL | 6017 | Newton | 2021 | 9 | 1 | 1 | 1 | Conventional Steam Coal | 595 | 282262 | 257166 | [6 empty] | 2835894 | 2835894 |  |  | 2832425 |  | 3468 |  |  |  | 10971 | 0 | 42661 | 0 | 3869 | 0 | 720 | 17 | (OC) Once through with Cool Pond |  | OC | Open | Fresh | Surface | Laws Creek, Sandy Creek | Newton Cooling Lake | OP | 11 | 1977 | 11 | 1977 | OP | 11 | 1982 | 11 | 1982 | OP | 11 | 1977 | 11 | 1977 | N | RC | ST | N/A | IPP Non-CHP | 1 | 1 | 1 | 1 | Simple
520 | IL | 6017 | Newton | 2021 | 10 | 1 | 1 | 1 | Conventional Steam Coal | 595 | 246796 | 223959 | [6 empty] | 2549088 | 2549088 |  |  | 2544929 |  | 4159 |  |  |  | 11197.2 | 0 | 49997 | 0 | 4393 | 0 | 744 | 17 | (OC) Once through with Cool Pond |  | OC | Open | Fresh | Surface | Laws Creek, Sandy Creek | Newton Cooling Lake | OP | 11 | 1977 | 11 | 1977 | OP | 11 | 1982 | 11 | 1982 | OP | 11 | 1977 | 11 | 1977 | N | RC | ST | N/A | IPP Non-CHP | 1 | 1 | 1 | 1 | Simple
520 | IL | 6017 | Newton | 2021 | 11 | 1 | 1 | 1 | Conventional Steam Coal | 595 | [18 empty] | 9097.818 | 0 |  |  |  |  | 720 | 17 | (OC) Once through with Cool Pond |  | OC | Open | Fresh | Surface | Laws Creek, Sandy Creek | Newton Cooling Lake | OP | 11 | 1977 | 11 | 1977 | OP | 11 | 1982 | 11 | 1982 | OP | 11 | 1977 | 11 | 1977 | N | RC | ST | N/A | IPP Non-CHP | 1 | 1 | 1 | 1 | Simple
520 | IL | 6017 | Newton | 2021 | 12 | 1 | 1 | 1 | Conventional Steam Coal | 595 | 370189 | 342823 | [6 empty] | 3571544 | 3571544 |  |  | 3571295 |  | 249 |  |  |  | 9374.4 | 0 | 27345 | 0 | 2625 | 0 | 744 | 17 | (OC) Once through with Cool Pond |  | OC | Open | Fresh | Surface | Laws Creek, Sandy Creek | Newton Cooling Lake | OP | 11 | 1977 | 11 | 1977 | OP | 11 | 1982 | 11 | 1982 | OP | 11 | 1977 | 11 | 1977 | N | RC | ST | N/A | IPP Non-CHP | 1 | 1 | 1 | 1 | Simple
55729 | KY | 6018 | East Bend | 2021 | 1 | 2 | 2 | 2 | Conventional Steam Coal | 600 | 309381 | 280323 | [6 empty] | 3134480 | 3134480 |  |  | 3114431 |  | 20049 |  |  |  | 155.011 | 155.011 | 553 | 553 | 49 | 49 | 744 | 36 | (RI) Recirculate: Induced Draft |  | RI | Closed | Fresh | Surface | Ohio River | Ohio River | OP | 3 | 1981 | 3 | 1981 | OP | 3 | 1981 | 3 | 1981 | OP | 3 | 1981 | 3 | 1981 | N | BIT | ST | N/A | Electric Utility | 1 | 1 | 1 | 1 | Simple
55729 | KY | 6018 | East Bend | 2021 | 2 | 2 | 2 | 2 | Conventional Steam Coal | 600 | 394403 | 360347 | [6 empty] | 3885462 | 3885462 |  |  | 3883447 |  | 2015 |  |  |  | 95.035 | 95.035 | 264 | 264 | 24 | 24 | 672 | 36 | (RI) Recirculate: Induced Draft |  | RI | Closed | Fresh | Surface | Ohio River | Ohio River | OP | 3 | 1981 | 3 | 1981 | OP | 3 | 1981 | 3 | 1981 | OP | 3 | 1981 | 3 | 1981 | N | BIT | ST | N/A | Electric Utility | 1 | 1 | 1 | 1 | Simple
55729 | KY | 6018 | East Bend | 2021 | 3 | 2 | 2 | 2 | Conventional Steam Coal | 600 | 359359 | 325032 | [6 empty] | 3448928 | 3448928 |  |  | 3439921 |  | 9008 |  |  |  | 146.251 | 146.251 | 450 | 450 | 42 | 42 | 743 | 36 | (RI) Recirculate: Induced Draft |  | RI | Closed | Fresh | Surface | Ohio River | Ohio River | OP | 3 | 1981 | 3 | 1981 | OP | 3 | 1981 | 3 | 1981 | OP | 3 | 1981 | 3 | 1981 | N | BIT | ST | N/A | Electric Utility | 1 | 1 | 1 | 1 | Simple
55729 | KY | 6018 | East Bend | 2021 | 4 | 2 | 2 | 2 | Conventional Steam Coal | 600 | 287857 | 260186 | [6 empty] | 2846786 | 2846786 |  |  | 2841775 |  | 5011 | [9 empty] | 720 | 36 | (RI) Recirculate: Induced Draft |  | RI | Closed | Fresh | Surface | Ohio River | Ohio River | OP | 3 | 1981 | 3 | 1981 | OP | 3 | 1981 | 3 | 1981 | OP | 3 | 1981 | 3 | 1981 | N | BIT | ST | N/A | Electric Utility | 1 | 1 | 1 | 1 | Simple
55729 | KY | 6018 | East Bend | 2021 | 5 | 2 | 2 | 2 | Conventional Steam Coal | 600 | 279485 | 250711 | [6 empty] | 2916898 | 2916898 |  |  | 2902199 |  | 14699 | [9 empty] | 622 | 36 | (RI) Recirculate: Induced Draft |  | RI | Closed | Fresh | Surface | Ohio River | Ohio River | OP | 3 | 1981 | 3 | 1981 | OP | 3 | 1981 | 3 | 1981 | OP | 3 | 1981 | 3 | 1981 | N | BIT | ST | N/A | Electric Utility | 1 | 1 | 1 | 1 | Simple
55729 | KY | 6018 | East Bend | 2021 | 6 | 2 | 2 | 2 | Conventional Steam Coal | 600 | 397719 | 360958 | [6 empty] | 3901818 | 3901818 |  |  | 3894086 |  | 7732 |  |  |  | 170.539 | 170.539 | 472 | 472 | 44 | 44 | 720 | 36 | (RI) Recirculate: Induced Draft |  | RI | Closed | Fresh | Surface | Ohio River | Ohio River | OP | 3 | 1981 | 3 | 1981 | OP | 3 | 1981 | 3 | 1981 | OP | 3 | 1981 | 3 | 1981 | N | BIT | ST | N/A | Electric Utility | 1 | 1 | 1 | 1 | Simple
55729 | KY | 6018 | East Bend | 2021 | 7 | 2 | 2 | 2 | Conventional Steam Coal | 600 | 363730 | 329547 | [6 empty] | 3776771 | 3776771 |  |  | 3764425 |  | 12346 |  |  |  | 226.916 | 226.916 | 689 | 689 | 60 | 60 | 744 | 36 | (RI) Recirculate: Induced Draft |  | RI | Closed | Fresh | Surface | Ohio River | Ohio River | OP | 3 | 1981 | 3 | 1981 | OP | 3 | 1981 | 3 | 1981 | OP | 3 | 1981 | 3 | 1981 | N | BIT | ST | N/A | Electric Utility | 1 | 1 | 1 | 1 | Simple
55729 | KY | 6018 | East Bend | 2021 | 8 | 2 | 2 | 2 | Conventional Steam Coal | 600 | 340513 | 307006 | [6 empty] | 3319952 | 3319952 |  |  | 3311577 |  | 8375 |  |  |  | 230.819 | 230.819 | 752 | 752 | 70 | 70 | 744 | 36 | (RI) Recirculate: Induced Draft |  | RI | Closed | Fresh | Surface | Ohio River | Ohio River | OP | 3 | 1981 | 3 | 1981 | OP | 3 | 1981 | 3 | 1981 | OP | 3 | 1981 | 3 | 1981 | N | BIT | ST | N/A | Electric Utility | 1 | 1 | 1 | 1 | Simple
55729 | KY | 6018 | East Bend | 2021 | 9 | 2 | 2 | 2 | Conventional Steam Coal | 600 | 66998 | 56073 | [6 empty] | 482616 | 482616 |  |  | 470802 |  | 11814 |  |  |  | 120.788 | 120.788 | 2154 | 2154 | 250 | 250 | 720 | 36 | (RI) Recirculate: Induced Draft |  | RI | Closed | Fresh | Surface | Ohio River | Ohio River | OP | 3 | 1981 | 3 | 1981 | OP | 3 | 1981 | 3 | 1981 | OP | 3 | 1981 | 3 | 1981 | N | BIT | ST | N/A | Electric Utility | 1 | 1 | 1 | 1 | Simple
55729 | KY | 6018 | East Bend | 2021 | 10 | 2 | 2 | 2 | Conventional Steam Coal | 600 | 0 | -3171 | [6 empty] | 0 | 0 |  |  | 0 |  | 0 | [9 empty] | 337 | 36 | (RI) Recirculate: Induced Draft |  | RI | Closed | Fresh | Surface | Ohio River | Ohio River | OP | 3 | 1981 | 3 | 1981 | OP | 3 | 1981 | 3 | 1981 | OP | 3 | 1981 | 3 | 1981 | N | BIT | ST | N/A | Electric Utility | 1 | 1 | 1 | 1 | Simple
55729 | KY | 6018 | East Bend | 2021 | 11 | 2 | 2 | 2 | Conventional Steam Coal | 600 | 0 | -4767 | [6 empty] | 0 | 0 |  |  | 0 |  | 0 |  |  |  | 53.695 | 53.695 |  |  |  |  | 720 | 36 | (RI) Recirculate: Induced Draft |  | RI | Closed | Fresh | Surface | Ohio River | Ohio River | OP | 3 | 1981 | 3 | 1981 | OP | 3 | 1981 | 3 | 1981 | OP | 3 | 1981 | 3 | 1981 | N | BIT | ST | N/A | Electric Utility | 1 | 1 | 1 | 1 | Simple
55729 | KY | 6018 | East Bend | 2021 | 12 | 2 | 2 | 2 | Conventional Steam Coal | 600 | 34831 | 20428 | [6 empty] | 357200 | 357200 |  |  | 330336 |  | 26864 |  |  |  | 254.064 | 254.064 | 12437 | 12437 | 711 | 711 | 744 | 36 | (RI) Recirculate: Induced Draft |  | RI | Closed | Fresh | Surface | Ohio River | Ohio River | OP | 3 | 1981 | 3 | 1981 | OP | 3 | 1981 | 3 | 1981 | OP | 3 | 1981 | 3 | 1981 | N | BIT | ST | N/A | Electric Utility | 1 | 1 | 1 | 1 | Simple
59920 | OH | 6019 | W H Zimmer | 2021 | 1 | ST1 | 1 | 1 | Conventional Steam Coal | 1305 | 0 | 0 | [6 empty] | 0 | 0 |  |  | 0 | 0 | 0 |  |  |  | 197.996 | -50.488 |  |  |  |  | 744 | 12 | (RN) Recirculate: Natural Draft |  | RN | Closed | Fresh | Surface | Ohio River | Ohio River | OP | 3 | 1991 | 3 | 1991 | OP | 3 | 1991 | 3 | 1991 | OP | 3 | 1991 | 3 | 1991 | N | RC | ST | N/A | IPP Non-CHP | 1 | 1 | 1 | 1 | Simple
59920 | OH | 6019 | W H Zimmer | 2021 | 2 | ST1 | 1 | 1 | Conventional Steam Coal | 1305 | 0 | 0 | [6 empty] | 1790 | 1790 |  |  | 0 | 1790 | 0 |  |  |  | 482.644 | -119.323 |  |  | 269634 | -66661 | 672 | 12 | (RN) Recirculate: Natural Draft |  | RN | Closed | Fresh | Surface | Ohio River | Ohio River | OP | 3 | 1991 | 3 | 1991 | OP | 3 | 1991 | 3 | 1991 | OP | 3 | 1991 | 3 | 1991 | N | RC | ST | N/A | IPP Non-CHP | 1 | 1 | 1 | 1 | Simple
59920 | OH | 6019 | W H Zimmer | 2021 | 3 | ST1 | 1 | 1 | Conventional Steam Coal | 1305 | 234710 | 217419 | [6 empty] | 2193496 | 2193496 |  |  | 2145631 | 47865 | 0 |  |  |  | 631.031 | 6.919 | 2902 | 32 | 288 | 3 | 744 | 12 | (RN) Recirculate: Natural Draft |  | RN | Closed | Fresh | Surface | Ohio River | Ohio River | OP | 3 | 1991 | 3 | 1991 | OP | 3 | 1991 | 3 | 1991 | OP | 3 | 1991 | 3 | 1991 | N | RC | ST | N/A | IPP Non-CHP | 1 | 1 | 1 | 1 | Simple
59920 | OH | 6019 | W H Zimmer | 2021 | 4 | ST1 | 1 | 1 | Conventional Steam Coal | 1305 | 0 | -6463 | [6 empty] | 2370 | 2370 |  |  | 0 | 2370 | 0 |  |  |  | 580.694 | -33.826 |  |  | 245019 | -14273 | 720 | 12 | (RN) Recirculate: Natural Draft |  | RN | Closed | Fresh | Surface | Ohio River | Ohio River | OP | 3 | 1991 | 3 | 1991 | OP | 3 | 1991 | 3 | 1991 | OP | 3 | 1991 | 3 | 1991 | N | RC | ST | N/A | IPP Non-CHP | 1 | 1 | 1 | 1 | Simple
59920 | OH | 6019 | W H Zimmer | 2021 | 5 | ST1 | 1 | 1 | Conventional Steam Coal | 1305 | 0 | -7032 | [6 empty] | 32010 | 32010 |  |  | 0 | 32010 | 0 |  |  |  | 636.388 | -26.561 |  |  | 19881 | -830 | 744 | 12 | (RN) Recirculate: Natural Draft |  | RN | Closed | Fresh | Surface | Ohio River | Ohio River | OP | 3 | 1991 | 3 | 1991 | OP | 3 | 1991 | 3 | 1991 | OP | 3 | 1991 | 3 | 1991 | N | RC | ST | N/A | IPP Non-CHP | 1 | 1 | 1 | 1 | Simple
59920 | OH | 6019 | W H Zimmer | 2021 | 6 | ST1 | 1 | 1 | Conventional Steam Coal | 1305 | 879995 | 812285 | [6 empty] | 7774508 | 7774508 |  |  | 7748488 | 26020 | 0 |  |  |  | 1389.96 | 296.438 | 1711 | 365 | 179 | 38 | 720 | 12 | (RN) Recirculate: Natural Draft |  | RN | Closed | Fresh | Surface | Ohio River | Ohio River | OP | 3 | 1991 | 3 | 1991 | OP | 3 | 1991 | 3 | 1991 | OP | 3 | 1991 | 3 | 1991 | N | RC | ST | N/A | IPP Non-CHP | 1 | 1 | 1 | 1 | Simple
59920 | OH | 6019 | W H Zimmer | 2021 | 7 | ST1 | 1 | 1 | Conventional Steam Coal | 1305 | 441062 | 395029 | [6 empty] | 3869439 | 3869439 |  |  | 3701348 | 168091 | 0 |  |  |  | 1320.987 | 140.705 | 3344 | 356 | 341 | 36 | 744 | 12 | (RN) Recirculate: Natural Draft |  | RN | Closed | Fresh | Surface | Ohio River | Ohio River | OP | 3 | 1991 | 3 | 1991 | OP | 3 | 1991 | 3 | 1991 | OP | 3 | 1991 | 3 | 1991 | N | RC | ST | N/A | IPP Non-CHP | 1 | 1 | 1 | 1 | Simple
59920 | OH | 6019 | W H Zimmer | 2021 | 8 | ST1 | 1 | 1 | Conventional Steam Coal | 1305 | 767904 | 705601 | [6 empty] | 7208359 | 7208359 |  |  | 7152074 | 56285 | 0 |  |  |  | 1730.871 | 338.282 | 2453 | 479 | 240 | 47 | 744 | 12 | (RN) Recirculate: Natural Draft |  | RN | Closed | Fresh | Surface | Ohio River | Ohio River | OP | 3 | 1991 | 3 | 1991 | OP | 3 | 1991 | 3 | 1991 | OP | 3 | 1991 | 3 | 1991 | N | RC | ST | N/A | IPP Non-CHP | 1 | 1 | 1 | 1 | Simple
59920 | OH | 6019 | W H Zimmer | 2021 | 9 | ST1 | 1 | 1 | Conventional Steam Coal | 1305 | 653164 | 597993 | [6 empty] | 6350250 | 6350250 |  |  | 6313300 | 36950 | 0 |  |  |  | 1518.221 | 274.752 | 2539 | 459 | 239 | 43 | 720 | 12 | (RN) Recirculate: Natural Draft |  | RN | Closed | Fresh | Surface | Ohio River | Ohio River | OP | 3 | 1991 | 3 | 1991 | OP | 3 | 1991 | 3 | 1991 | OP | 3 | 1991 | 3 | 1991 | N | RC | ST | N/A | IPP Non-CHP | 1 | 1 | 1 | 1 | Simple
59920 | OH | 6019 | W H Zimmer | 2021 | 10 | ST1 | 1 | 1 | Conventional Steam Coal | 1305 | 852686 | 786282 | [6 empty] | 7896908 | 7896908 |  |  | 7852190 | 44718 | 0 |  |  |  | 1474.147 | 298.731 | 1875 | 380 | 187 | 38 | 744 | 12 | (RN) Recirculate: Natural Draft |  | RN | Closed | Fresh | Surface | Ohio River | Ohio River | OP | 3 | 1991 | 3 | 1991 | OP | 3 | 1991 | 3 | 1991 | OP | 3 | 1991 | 3 | 1991 | N | RC | ST | N/A | IPP Non-CHP | 1 | 1 | 1 | 1 | Simple
59920 | OH | 6019 | W H Zimmer | 2021 | 11 | ST1 | 1 | 1 | Conventional Steam Coal | 1305 | 748185 | 685345 | [6 empty] | 6910122 | 6910122 |  |  | 6892982 | 17140 | 0 |  |  |  | 1097.323 | 200.059 | 1601 | 292 | 159 | 29 | 720 | 12 | (RN) Recirculate: Natural Draft |  | RN | Closed | Fresh | Surface | Ohio River | Ohio River | OP | 3 | 1991 | 3 | 1991 | OP | 3 | 1991 | 3 | 1991 | OP | 3 | 1991 | 3 | 1991 | N | RC | ST | N/A | IPP Non-CHP | 1 | 1 | 1 | 1 | Simple
59920 | OH | 6019 | W H Zimmer | 2021 | 12 | ST1 | 1 | 1 | Conventional Steam Coal | 1305 | 433402 | 388784 | [6 empty] | 4050251 | 4050251 |  |  | 3960147 | 90104 | 0 |  |  |  | 866.284 | 95.44 | 2228 | 245 | 214 | 24 | 744 | 12 | (RN) Recirculate: Natural Draft |  | RN | Closed | Fresh | Surface | Ohio River | Ohio River | OP | 3 | 1991 | 3 | 1991 | OP | 3 | 1991 | 3 | 1991 | OP | 3 | 1991 | 3 | 1991 | N | RC | ST | N/A | IPP Non-CHP | 1 | 1 | 1 | 1 | Simple
64225 | OH | 6020 | Perry | 2021 | 1 | 1 | NSS1 | CSID01 | Nuclear | 1240 | 927676 | 892962 | [16 empty] | 2480.89 | 612.59 | 2778 | 686 |  |  | 744 | 115 | (RN) Recirculate: Natural Draft |  | RN | Closed | Fresh | Surface | LAKE ERIE |  | OP | 11 | 1987 | 11 | 1987 | OP |  |  |  |  | OP | 11 | 1986 | 11 | 1986 | N | NUC | ST | N/A | IPP Non-CHP | 3 | 1 | 1 | 1 | Simple
64225 | OH | 6020 | Perry | 2021 | 2 | 1 | NSS1 | CSID01 | Nuclear | 1240 | 761485 | 731469 | [16 empty] | 2207.96 | 502.86 | 3019 | 687 |  |  | 672 | 115 | (RN) Recirculate: Natural Draft |  | RN | Closed | Fresh | Surface | LAKE ERIE |  | OP | 11 | 1987 | 11 | 1987 | OP |  |  |  |  | OP | 11 | 1986 | 11 | 1986 | N | NUC | ST | N/A | IPP Non-CHP | 3 | 1 | 1 | 1 | Simple
64225 | OH | 6020 | Perry | 2021 | 3 | 1 | NSS1 | CSID01 | Nuclear | 1240 | 145803 | 134313 | [16 empty] | 2605.41 | 96.41 | 19398 | 718 |  |  | 144 | 115 | (RN) Recirculate: Natural Draft |  | RN | Closed | Fresh | Surface | LAKE ERIE |  | OP | 11 | 1987 | 11 | 1987 | OP |  |  |  |  | OP | 11 | 1986 | 11 | 1986 | N | NUC | ST | N/A | IPP Non-CHP | 3 | 1 | 1 | 1 | Simple
64225 | OH | 6020 | Perry | 2021 | 4 | 1 | NSS1 | CSID01 | Nuclear | 1240 | 673723 | 643595 | [16 empty] | 2293.11 | 444.91 | 3563 | 691 |  |  | 534 | 115 | (RN) Recirculate: Natural Draft |  | RN | Closed | Fresh | Surface | LAKE ERIE |  | OP | 11 | 1987 | 11 | 1987 | OP |  |  |  |  | OP | 11 | 1986 | 11 | 1986 | N | NUC | ST | N/A | IPP Non-CHP | 3 | 1 | 1 | 1 | Simple
64225 | OH | 6020 | Perry | 2021 | 5 | 1 | NSS1 | CSID01 | Nuclear | 1240 | 975189 | 940469 | [16 empty] | 2327.07 | 643.97 | 2474 | 685 |  |  | 744 | 115 | (RN) Recirculate: Natural Draft |  | RN | Closed | Fresh | Surface | LAKE ERIE |  | OP | 11 | 1987 | 11 | 1987 | OP |  |  |  |  | OP | 11 | 1986 | 11 | 1986 | N | NUC | ST | N/A | IPP Non-CHP | 3 | 1 | 1 | 1 | Simple
64225 | OH | 6020 | Perry | 2021 | 6 | 1 | NSS1 | CSID01 | Nuclear | 1240 | 921825 | 886554 | [16 empty] | 2945.97 | 608.77 | 3323 | 687 |  |  | 720 | 115 | (RN) Recirculate: Natural Draft |  | RN | Closed | Fresh | Surface | LAKE ERIE |  | OP | 11 | 1987 | 11 | 1987 | OP |  |  |  |  | OP | 11 | 1986 | 11 | 1986 | N | NUC | ST | N/A | IPP Non-CHP | 3 | 1 | 1 | 1 | Simple
64225 | OH | 6020 | Perry | 2021 | 7 | 1 | NSS1 | CSID01 | Nuclear | 1240 | 954062 | 917399 | [16 empty] | 3234.94 | 630.04 | 3526 | 687 |  |  | 744 | 115 | (RN) Recirculate: Natural Draft |  | RN | Closed | Fresh | Surface | LAKE ERIE |  | OP | 11 | 1987 | 11 | 1987 | OP |  |  |  |  | OP | 11 | 1986 | 11 | 1986 | N | NUC | ST | N/A | IPP Non-CHP | 3 | 1 | 1 | 1 | Simple
64225 | OH | 6020 | Perry | 2021 | 8 | 1 | NSS1 | CSID01 | Nuclear | 1240 | 928337 | 891878 | [16 empty] | 2792.75 | 613.05 | 3131 | 687 |  |  | 744 | 115 | (RN) Recirculate: Natural Draft |  | RN | Closed | Fresh | Surface | LAKE ERIE |  | OP | 11 | 1987 | 11 | 1987 | OP |  |  |  |  | OP | 11 | 1986 | 11 | 1986 | N | NUC | ST | N/A | IPP Non-CHP | 3 | 1 | 1 | 1 | Simple
64225 | OH | 6020 | Perry | 2021 | 9 | 1 | NSS1 | CSID01 | Nuclear | 1240 | 933485 | 897857 | [16 empty] | 2930.16 | 616.46 | 3264 | 687 |  |  | 720 | 115 | (RN) Recirculate: Natural Draft |  | RN | Closed | Fresh | Surface | LAKE ERIE |  | OP | 11 | 1987 | 11 | 1987 | OP |  |  |  |  | OP | 11 | 1986 | 11 | 1986 | N | NUC | ST | N/A | IPP Non-CHP | 3 | 1 | 1 | 1 | Simple
64225 | OH | 6020 | Perry | 2021 | 10 | 1 | NSS1 | CSID01 | Nuclear | 1240 | 971635 | 935011 | [16 empty] | 2781.93 | 641.63 | 2975 | 686 |  |  | 744 | 115 | (RN) Recirculate: Natural Draft |  | RN | Closed | Fresh | Surface | LAKE ERIE |  | OP | 11 | 1987 | 11 | 1987 | OP |  |  |  |  | OP | 11 | 1986 | 11 | 1986 | N | NUC | ST | N/A | IPP Non-CHP | 3 | 1 | 1 | 1 | Simple
64225 | OH | 6020 | Perry | 2021 | 11 | 1 | NSS1 | CSID01 | Nuclear | 1240 | 954206 | 919089 | [16 empty] | 2600.94 | 629.24 | 2830 | 685 |  |  | 720 | 115 | (RN) Recirculate: Natural Draft |  | RN | Closed | Fresh | Surface | LAKE ERIE |  | OP | 11 | 1987 | 11 | 1987 | OP |  |  |  |  | OP | 11 | 1986 | 11 | 1986 | N | NUC | ST | N/A | IPP Non-CHP | 3 | 1 | 1 | 1 | Simple
64225 | OH | 6020 | Perry | 2021 | 12 | 1 | NSS1 | CSID01 | Nuclear | 1240 | 950254 | 913272 | [16 empty] | 2502.7 | 627.5 | 2740 | 687 |  |  | 744 | 115 | (RN) Recirculate: Natural Draft |  | RN | Closed | Fresh | Surface | LAKE ERIE |  | OP | 11 | 1987 | 11 | 1987 | OP |  |  |  |  | OP | 11 | 1986 | 11 | 1986 | N | NUC | ST | N/A | IPP Non-CHP | 3 | 1 | 1 | 1 | Simple
30151 | CO | 6021 | Craig (CO) | 2021 | 1 | 1 | C1 | C1 | Conventional Steam Coal | 427 | 243560 | 224412 | [6 empty] | 2307503 | 2307503 |  |  | 2304208 | 3295 | 0 |  |  |  | 105.2 | 105.2 | 469 | 469 | 46 | 46 | 744 | 8 | (RI) Recirculate: Induced Draft |  | RI | Closed | Fresh | Surface | Yampa River | PD | OP | 7 | 1980 | 7 | 1980 | OP | 7 | 1979 | 7 | 1979 | OP | 7 | 1980 | 7 | 1980 | N | SUB | ST | N/A | Electric Utility | 1 | 1 | 1 | 1 | Simple
30151 | CO | 6021 | Craig (CO) | 2021 | 2 | 1 | C1 | C1 | Conventional Steam Coal | 427 | 234792 | 216739 | [6 empty] | 2232408 | 2232408 |  |  | 2224832 | 7526 | 50 |  |  |  | 97.9 | 97.9 | 452 | 452 | 44 | 44 | 667 | 8 | (RI) Recirculate: Induced Draft |  | RI | Closed | Fresh | Surface | Yampa River | PD | OP | 7 | 1980 | 7 | 1980 | OP | 7 | 1979 | 7 | 1979 | OP | 7 | 1980 | 7 | 1980 | N | SUB | ST | N/A | Electric Utility | 1 | 1 | 1 | 1 | Simple
30151 | CO | 6021 | Craig (CO) | 2021 | 3 | 1 | C1 | C1 | Conventional Steam Coal | 427 | 220232 | 202321 | [6 empty] | 2130058 | 2130058 |  |  | 2124100 | 5946 | 11 |  |  |  | 95.01 | 95.01 | 470 | 470 | 45 | 45 | 743 | 8 | (RI) Recirculate: Induced Draft |  | RI | Closed | Fresh | Surface | Yampa River | PD | OP | 7 | 1980 | 7 | 1980 | OP | 7 | 1979 | 7 | 1979 | OP | 7 | 1980 | 7 | 1980 | N | SUB | ST | N/A | Electric Utility | 1 | 1 | 1 | 1 | Simple
30151 | CO | 6021 | Craig (CO) | 2021 | 4 | 1 | C1 | C1 | Conventional Steam Coal | 427 | 204568 | 187497 | [6 empty] | 1969920 | 1969920 |  |  | 1962051 | 7869 | 0 |  |  |  | 96.49 | 96.49 | 515 | 515 | 49 | 49 | 720 | 8 | (RI) Recirculate: Induced Draft |  | RI | Closed | Fresh | Surface | Yampa River | PD | OP | 7 | 1980 | 7 | 1980 | OP | 7 | 1979 | 7 | 1979 | OP | 7 | 1980 | 7 | 1980 | N | SUB | ST | N/A | Electric Utility | 1 | 1 | 1 | 1 | Simple
30151 | CO | 6021 | Craig (CO) | 2021 | 5 | 1 | C1 | C1 | Conventional Steam Coal | 427 | 229768 | 210649 | [6 empty] | 2190177 | 2190177 |  |  | 2185993 | 4174 | 11 |  |  |  | 110.77 | 110.77 | 526 | 526 | 51 | 51 | 744 | 8 | (RI) Recirculate: Induced Draft |  | RI | Closed | Fresh | Surface | Yampa River | PD | OP | 7 | 1980 | 7 | 1980 | OP | 7 | 1979 | 7 | 1979 | OP | 7 | 1980 | 7 | 1980 | N | SUB | ST | N/A | Electric Utility | 1 | 1 | 1 | 1 | Simple
30151 | CO | 6021 | Craig (CO) | 2021 | 6 | 1 | C1 | C1 | Conventional Steam Coal | 427 | 221640 | 202170 | [6 empty] | 2107450 | 2107450 |  |  | 2095825 | 11471 | 154 |  |  |  | 118.44 | 118.44 | 586 | 586 | 56 | 56 | 713 | 8 | (RI) Recirculate: Induced Draft |  | RI | Closed | Fresh | Surface | Yampa River | PD | OP | 7 | 1980 | 7 | 1980 | OP | 7 | 1979 | 7 | 1979 | OP | 7 | 1980 | 7 | 1980 | N | SUB | ST | N/A | Electric Utility | 1 | 1 | 1 | 1 | Simple
30151 | CO | 6021 | Craig (CO) | 2021 | 7 | 1 | C1 | C1 | Conventional Steam Coal | 427 | 186080 | 169897 | [6 empty] | 1797362 | 1797362 |  |  | 1791545 | 5795 | 22 |  |  |  | 109.33 | 109.33 | 644 | 644 | 61 | 61 | 581 | 8 | (RI) Recirculate: Induced Draft |  | RI | Closed | Fresh | Surface | Yampa River | PD | OP | 7 | 1980 | 7 | 1980 | OP | 7 | 1979 | 7 | 1979 | OP | 7 | 1980 | 7 | 1980 | N | SUB | ST | N/A | Electric Utility | 1 | 1 | 1 | 1 | Simple
30151 | CO | 6021 | Craig (CO) | 2021 | 8 | 1 | C1 | C1 | Conventional Steam Coal | 427 | 189719 | 173232 | [6 empty] | 1825043 | 1825043 |  |  | 1815172 | 9872 | 0 |  |  |  | 100.8 | 100.8 | 582 | 582 | 55 | 55 | 593 | 8 | (RI) Recirculate: Induced Draft |  | RI | Closed | Fresh | Surface | Yampa River | PD | OP | 7 | 1980 | 7 | 1980 | OP | 7 | 1979 | 7 | 1979 | OP | 7 | 1980 | 7 | 1980 | N | SUB | ST | N/A | Electric Utility | 1 | 1 | 1 | 1 | Simple
30151 | CO | 6021 | Craig (CO) | 2021 | 9 | 1 | C1 | C1 | Conventional Steam Coal | 427 | 154240 | 140619 | [6 empty] | 1466673 | 1466673 |  |  | 1454996 | 11567 | 110 |  |  |  | 80.06 | 80.06 | 569 | 569 | 55 | 55 | 489 | 8 | (RI) Recirculate: Induced Draft |  | RI | Closed | Fresh | Surface | Yampa River | PD | OP | 7 | 1980 | 7 | 1980 | OP | 7 | 1979 | 7 | 1979 | OP | 7 | 1980 | 7 | 1980 | N | SUB | ST | N/A | Electric Utility | 1 | 1 | 1 | 1 | Simple
30151 | CO | 6021 | Craig (CO) | 2021 | 10 | 1 | C1 | C1 | Conventional Steam Coal | 427 | 233600 | 214407 | [6 empty] | 2215334 | 2215334 |  |  | 2209390 | 5944 | 0 |  |  |  | 105.95 | 105.95 | 494 | 494 | 48 | 48 | 744 | 8 | (RI) Recirculate: Induced Draft |  | RI | Closed | Fresh | Surface | Yampa River | PD | OP | 7 | 1980 | 7 | 1980 | OP | 7 | 1979 | 7 | 1979 | OP | 7 | 1980 | 7 | 1980 | N | SUB | ST | N/A | Electric Utility | 1 | 1 | 1 | 1 | Simple
30151 | CO | 6021 | Craig (CO) | 2021 | 11 | 1 | C1 | C1 | Conventional Steam Coal | 427 | 184040 | 169576 | [6 empty] | 1758217 | 1758217 |  |  | 1752064 | 6153 | 0 |  |  |  | 84.39 | 84.39 | 498 | 498 | 48 | 48 | 561 | 8 | (RI) Recirculate: Induced Draft |  | RI | Closed | Fresh | Surface | Yampa River | PD | OP | 7 | 1980 | 7 | 1980 | OP | 7 | 1979 | 7 | 1979 | OP | 7 | 1980 | 7 | 1980 | N | SUB | ST | N/A | Electric Utility | 1 | 1 | 1 | 1 | Simple
30151 | CO | 6021 | Craig (CO) | 2021 | 12 | 1 | C1 | C1 | Conventional Steam Coal | 427 | 257304 | 237596 | [6 empty] | 2405505 | 2405505 |  |  | 2400411 | 5094 | 0 |  |  |  | 104.6 | 104.6 | 440 | 440 | 43 | 43 | 744 | 8 | (RI) Recirculate: Induced Draft |  | RI | Closed | Fresh | Surface | Yampa River | PD | OP | 7 | 1980 | 7 | 1980 | OP | 7 | 1979 | 7 | 1979 | OP | 7 | 1980 | 7 | 1980 | N | SUB | ST | N/A | Electric Utility | 1 | 1 | 1 | 1 | Simple
30151 | CO | 6021 | Craig (CO) | 2021 | 1 | 2 | C2 | C2 | Conventional Steam Coal | 410 | 224610 | 202860 | [6 empty] | 2159833 | 2159833 |  |  | 2155164 | 4625 | 44 |  |  |  | 95.26 | 95.26 | 470 | 470 | 44 | 44 | 703 | 8 | (RI) Recirculate: Induced Draft |  | RI | Closed | Fresh | Surface | Yampa River | PD | OP | 11 | 1979 | 11 | 1979 | OP | 11 | 1979 | 11 | 1979 | OP | 11 | 1979 | 11 | 1979 | N | SUB | ST | N/A | Electric Utility | 1 | 1 | 1 | 1 | Simple
30151 | CO | 6021 | Craig (CO) | 2021 | 2 | 2 | C2 | C2 | Conventional Steam Coal | 410 | 240361 | 217908 | [6 empty] | 2262228 | 2262228 |  |  | 2259811 | 2362 | 55 |  |  |  | 98.52 | 98.52 | 452 | 452 | 44 | 44 | 672 | 8 | (RI) Recirculate: Induced Draft |  | RI | Closed | Fresh | Surface | Yampa River | PD | OP | 11 | 1979 | 11 | 1979 | OP | 11 | 1979 | 11 | 1979 | OP | 11 | 1979 | 11 | 1979 | N | SUB | ST | N/A | Electric Utility | 1 | 1 | 1 | 1 | Simple
30151 | CO | 6021 | Craig (CO) | 2021 | 3 | 2 | C2 | C2 | Conventional Steam Coal | 410 | 228966 | 206404 | [6 empty] | 2170993 | 2170993 |  |  | 2164282 | 6689 | 22 |  |  |  | 97.13 | 97.13 | 471 | 471 | 45 | 45 | 743 | 8 | (RI) Recirculate: Induced Draft |  | RI | Closed | Fresh | Surface | Yampa River | PD | OP | 11 | 1979 | 11 | 1979 | OP | 11 | 1979 | 11 | 1979 | OP | 11 | 1979 | 11 | 1979 | N | SUB | ST | N/A | Electric Utility | 1 | 1 | 1 | 1 | Simple
30151 | CO | 6021 | Craig (CO) | 2021 | 4 | 2 | C2 | C2 | Conventional Steam Coal | 410 | 209973 | 188801 | [6 empty] | 2048254 | 2048254 |  |  | 2042155 | 6099 | 0 |  |  |  | 97.01 | 97.01 | 514 | 514 | 47 | 47 | 720 | 8 | (RI) Recirculate: Induced Draft |  | RI | Closed | Fresh | Surface | Yampa River | PD | OP | 11 | 1979 | 11 | 1979 | OP | 11 | 1979 | 11 | 1979 | OP | 11 | 1979 | 11 | 1979 | N | SUB | ST | N/A | Electric Utility | 1 | 1 | 1 | 1 | Simple
30151 | CO | 6021 | Craig (CO) | 2021 | 5 | 2 | C2 | C2 | Conventional Steam Coal | 410 | 186603 | 167019 | [6 empty] | 1807471 | 1807471 |  |  | 1793884 | 13554 | 33 |  |  |  | 87.74 | 87.74 | 525 | 525 | 49 | 49 | 634 | 8 | (RI) Recirculate: Induced Draft |  | RI | Closed | Fresh | Surface | Yampa River | PD | OP | 11 | 1979 | 11 | 1979 | OP | 11 | 1979 | 11 | 1979 | OP | 11 | 1979 | 11 | 1979 | N | SUB | ST | N/A | Electric Utility | 1 | 1 | 1 | 1 | Simple
30151 | CO | 6021 | Craig (CO) | 2021 | 6 | 2 | C2 | C2 | Conventional Steam Coal | 410 | 229296 | 208208 | [6 empty] | 2173214 | 2173214 |  |  | 2162121 | 10999 | 94 |  |  |  | 121.94 | 121.94 | 586 | 586 | 56 | 56 | 720 | 8 | (RI) Recirculate: Induced Draft |  | RI | Closed | Fresh | Surface | Yampa River | PD | OP | 11 | 1979 | 11 | 1979 | OP | 11 | 1979 | 11 | 1979 | OP | 11 | 1979 | 11 | 1979 | N | SUB | ST | N/A | Electric Utility | 1 | 1 | 1 | 1 | Simple
30151 | CO | 6021 | Craig (CO) | 2021 | 7 | 2 | C2 | C2 | Conventional Steam Coal | 410 | 253054 | 230732 | [6 empty] | 2347654 | 2347654 |  |  | 2340061 | 7566 | 28 |  |  |  | 148.65 | 148.65 | 644 | 644 | 63 | 63 | 722 | 8 | (RI) Recirculate: Induced Draft |  | RI | Closed | Fresh | Surface | Yampa River | PD | OP | 11 | 1979 | 11 | 1979 | OP | 11 | 1979 | 11 | 1979 | OP | 11 | 1979 | 11 | 1979 | N | SUB | ST | N/A | Electric Utility | 1 | 1 | 1 | 1 | Simple
30151 | CO | 6021 | Craig (CO) | 2021 | 8 | 2 | C2 | C2 | Conventional Steam Coal | 410 | 250800 | 228575 | [6 empty] | 2355658 | 2355658 |  |  | 2348822 | 6814 | 22 |  |  |  | 133.22 | 133.22 | 583 | 583 | 57 | 57 | 744 | 8 | (RI) Recirculate: Induced Draft |  | RI | Closed | Fresh | Surface | Yampa River | PD | OP | 11 | 1979 | 11 | 1979 | OP | 11 | 1979 | 11 | 1979 | OP | 11 | 1979 | 11 | 1979 | N | SUB | ST | N/A | Electric Utility | 1 | 1 | 1 | 1 | Simple
30151 | CO | 6021 | Craig (CO) | 2021 | 9 | 2 | C2 | C2 | Conventional Steam Coal | 410 | 243067 | 221301 | [6 empty] | 2247000 | 2247000 |  |  | 2239235 | 7760 | 6 |  |  |  | 125.71 | 125.71 | 568 | 568 | 56 | 56 | 717 | 8 | (RI) Recirculate: Induced Draft |  | RI | Closed | Fresh | Surface | Yampa River | PD | OP | 11 | 1979 | 11 | 1979 | OP | 11 | 1979 | 11 | 1979 | OP | 11 | 1979 | 11 | 1979 | N | SUB | ST | N/A | Electric Utility | 1 | 1 | 1 | 1 | Simple
30151 | CO | 6021 | Craig (CO) | 2021 | 10 | 2 | C2 | C2 | Conventional Steam Coal | 410 | 239254 | 216410 | [6 empty] | 2261290 | 2261290 |  |  | 2255233 | 5986 | 72 |  |  |  | 106.92 | 106.92 | 494 | 494 | 47 | 47 | 744 | 8 | (RI) Recirculate: Induced Draft |  | RI | Closed | Fresh | Surface | Yampa River | PD | OP | 11 | 1979 | 11 | 1979 | OP | 11 | 1979 | 11 | 1979 | OP | 11 | 1979 | 11 | 1979 | N | SUB | ST | N/A | Electric Utility | 1 | 1 | 1 | 1 | Simple
30151 | CO | 6021 | Craig (CO) | 2021 | 11 | 2 | C2 | C2 | Conventional Steam Coal | 410 | 254660 | 230879 | [6 empty] | 2387254 | 2387254 |  |  | 2384107 | 3148 | 0 |  |  |  | 114.88 | 114.88 | 498 | 498 | 48 | 48 | 720 | 8 | (RI) Recirculate: Induced Draft |  | RI | Closed | Fresh | Surface | Yampa River | PD | OP | 11 | 1979 | 11 | 1979 | OP | 11 | 1979 | 11 | 1979 | OP | 11 | 1979 | 11 | 1979 | N | SUB | ST | N/A | Electric Utility | 1 | 1 | 1 | 1 | Simple
30151 | CO | 6021 | Craig (CO) | 2021 | 12 | 2 | C2 | C2 | Conventional Steam Coal | 410 | 257154 | 232663 | [6 empty] | 2404301 | 2404301 |  |  | 2395260 | 9041 | 0 |  |  |  | 102.37 | 102.37 | 440 | 440 | 43 | 43 | 730 | 8 | (RI) Recirculate: Induced Draft |  | RI | Closed | Fresh | Surface | Yampa River | PD | OP | 11 | 1979 | 11 | 1979 | OP | 11 | 1979 | 11 | 1979 | OP | 11 | 1979 | 11 | 1979 | N | SUB | ST | N/A | Electric Utility | 1 | 1 | 1 | 1 | Simple
30151 | CO | 6021 | Craig (CO) | 2021 | 1 | 3 | C3 | C3 | Conventional Steam Coal | 448 | 275986 | 256537 | [6 empty] | 2662882 | 2662882 |  |  | 2661911 | 971 | 0 |  |  |  | 120.27 | 120.27 | 469 | 469 | 45 | 45 | 744 | 8 | (RI) Recirculate: Induced Draft |  | RI | Closed | Fresh | Surface | Yampa River | PD | OP | 10 | 1984 | 10 | 1984 | OP | 10 | 1984 | 10 | 1984 | OP | 10 | 1984 | 10 | 1984 | N | SUB | ST | N/A | Electric Utility | 1 | 1 | 1 | 1 | Simple
30151 | CO | 6021 | Craig (CO) | 2021 | 2 | 3 | C3 | C3 | Conventional Steam Coal | 448 | 270130 | 251447 | [6 empty] | 2592396 | 2592396 |  |  | 2588642 | 3639 | 116 |  |  |  | 113.39 | 113.39 | 451 | 451 | 44 | 44 | 672 | 8 | (RI) Recirculate: Induced Draft |  | RI | Closed | Fresh | Surface | Yampa River | PD | OP | 10 | 1984 | 10 | 1984 | OP | 10 | 1984 | 10 | 1984 | OP | 10 | 1984 | 10 | 1984 | N | SUB | ST | N/A | Electric Utility | 1 | 1 | 1 | 1 | Simple
30151 | CO | 6021 | Craig (CO) | 2021 | 3 | 3 | C3 | C3 | Conventional Steam Coal | 448 | 169465 | 155668 | [6 empty] | 1718352 | 1718352 |  |  | 1706714 | 11621 | 17 |  |  |  | 73.25 | 73.25 | 471 | 471 | 43 | 43 | 593 | 8 | (RI) Recirculate: Induced Draft |  | RI | Closed | Fresh | Surface | Yampa River | PD | OP | 10 | 1984 | 10 | 1984 | OP | 10 | 1984 | 10 | 1984 | OP | 10 | 1984 | 10 | 1984 | N | SUB | ST | N/A | Electric Utility | 1 | 1 | 1 | 1 | Simple
30151 | CO | 6021 | Craig (CO) | 2021 | 4 | 3 | C3 | C3 | Conventional Steam Coal | 448 | 144841 | 132336 | [6 empty] | 1395366 | 1395366 |  |  | 1387369 | 7997 | 0 |  |  |  | 67.99 | 67.99 | 514 | 514 | 49 | 49 | 533 | 8 | (RI) Recirculate: Induced Draft |  | RI | Closed | Fresh | Surface | Yampa River | PD | OP | 10 | 1984 | 10 | 1984 | OP | 10 | 1984 | 10 | 1984 | OP | 10 | 1984 | 10 | 1984 | N | SUB | ST | N/A | Electric Utility | 1 | 1 | 1 | 1 | Simple
30151 | CO | 6021 | Craig (CO) | 2021 | 5 | 3 | C3 | C3 | Conventional Steam Coal | 448 | 0 | 0 | [6 empty] | 0 | 0 |  |  | 0 | 0 | 0 |  |  |  | 0 | 0 |  |  |  |  | 0 | 8 | (RI) Recirculate: Induced Draft |  | RI | Closed | Fresh | Surface | Yampa River | PD | OP | 10 | 1984 | 10 | 1984 | OP | 10 | 1984 | 10 | 1984 | OP | 10 | 1984 | 10 | 1984 | N | SUB | ST | N/A | Electric Utility | 1 | 1 | 1 | 1 | Simple
30151 | CO | 6021 | Craig (CO) | 2021 | 6 | 3 | C3 | C3 | Conventional Steam Coal | 448 | 143809 | 133541 | [6 empty] | 1459577 | 1459577 |  |  | 1451163 | 8265 | 149 |  |  |  | 78.32 | 78.32 | 586 | 586 | 54 | 54 | 433 | 8 | (RI) Recirculate: Induced Draft |  | RI | Closed | Fresh | Surface | Yampa River | PD | OP | 10 | 1984 | 10 | 1984 | OP | 10 | 1984 | 10 | 1984 | OP | 10 | 1984 | 10 | 1984 | N | SUB | ST | N/A | Electric Utility | 1 | 1 | 1 | 1 | Simple
30151 | CO | 6021 | Craig (CO) | 2021 | 7 | 3 | C3 | C3 | Conventional Steam Coal | 448 | 288825 | 269886 | [6 empty] | 2768080 | 2768080 |  |  | 2764293 | 3782 | 6 |  |  |  | 174.14 | 174.14 | 645 | 645 | 63 | 63 | 744 | 8 | (RI) Recirculate: Induced Draft |  | RI | Closed | Fresh | Surface | Yampa River | PD | OP | 10 | 1984 | 10 | 1984 | OP | 10 | 1984 | 10 | 1984 | OP | 10 | 1984 | 10 | 1984 | N | SUB | ST | N/A | Electric Utility | 1 | 1 | 1 | 1 | Simple
30151 | CO | 6021 | Craig (CO) | 2021 | 8 | 3 | C3 | C3 | Conventional Steam Coal | 448 | 288458 | 269406 | [6 empty] | 2721716 | 2721716 |  |  | 2715369 | 6341 | 6 |  |  |  | 156.67 | 156.67 | 582 | 582 | 58 | 58 | 744 | 8 | (RI) Recirculate: Induced Draft |  | RI | Closed | Fresh | Surface | Yampa River | PD | OP | 10 | 1984 | 10 | 1984 | OP | 10 | 1984 | 10 | 1984 | OP | 10 | 1984 | 10 | 1984 | N | SUB | ST | N/A | Electric Utility | 1 | 1 | 1 | 1 | Simple
30151 | CO | 6021 | Craig (CO) | 2021 | 9 | 3 | C3 | C3 | Conventional Steam Coal | 448 | 236758 | 219734 | [6 empty] | 2291156 | 2291156 |  |  | 2286140 | 5016 | 0 |  |  |  | 125.05 | 125.05 | 569 | 569 | 55 | 55 | 716 | 8 | (RI) Recirculate: Induced Draft |  | RI | Closed | Fresh | Surface | Yampa River | PD | OP | 10 | 1984 | 10 | 1984 | OP | 10 | 1984 | 10 | 1984 | OP | 10 | 1984 | 10 | 1984 | N | SUB | ST | N/A | Electric Utility | 1 | 1 | 1 | 1 | Simple
30151 | CO | 6021 | Craig (CO) | 2021 | 10 | 3 | C3 | C3 | Conventional Steam Coal | 448 | 241128 | 224072 | [6 empty] | 2362271 | 2362271 |  |  | 2353271 | 9000 | 0 |  |  |  | 110.81 | 110.81 | 495 | 495 | 47 | 47 | 668 | 8 | (RI) Recirculate: Induced Draft |  | RI | Closed | Fresh | Surface | Yampa River | PD | OP | 10 | 1984 | 10 | 1984 | OP | 10 | 1984 | 10 | 1984 | OP | 10 | 1984 | 10 | 1984 | N | SUB | ST | N/A | Electric Utility | 1 | 1 | 1 | 1 | Simple
30151 | CO | 6021 | Craig (CO) | 2021 | 11 | 3 | C3 | C3 | Conventional Steam Coal | 448 | 236707 | 219109 | [6 empty] | 2318083 | 2318083 |  |  | 2309285 | 8798 | 0 |  |  |  | 109.03 | 109.03 | 498 | 498 | 47 | 47 | 707 | 8 | (RI) Recirculate: Induced Draft |  | RI | Closed | Fresh | Surface | Yampa River | PD | OP | 10 | 1984 | 10 | 1984 | OP | 10 | 1984 | 10 | 1984 | OP | 10 | 1984 | 10 | 1984 | N | SUB | ST | N/A | Electric Utility | 1 | 1 | 1 | 1 | Simple
30151 | CO | 6021 | Craig (CO) | 2021 | 12 | 3 | C3 | C3 | Conventional Steam Coal | 448 | 270635 | 251229 | [6 empty] | 2615904 | 2615904 |  |  | 2609040 | 6865 | 0 |  |  |  | 110.64 | 110.64 | 440 | 440 | 42 | 42 | 744 | 8 | (RI) Recirculate: Induced Draft |  | RI | Closed | Fresh | Surface | Yampa River | PD | OP | 10 | 1984 | 10 | 1984 | OP | 10 | 1984 | 10 | 1984 | OP | 10 | 1984 | 10 | 1984 | N | SUB | ST | N/A | Electric Utility | 1 | 1 | 1 | 1 | Simple
55951 | IL | 6022 | Braidwood Generation Station | 2021 | 1 | Many | Many | Many | Nuclear | 2337 | 1875627 | 1786312 | [16 empty] | 64996.076 | 468.936 | 36386 | 263 |  |  | 744 |  | (RC) Recirculate: Cooling Pond |  | RC | Closed | Fresh | Surface | Braidwood Lake | Braidwood Lake | OP | 7 | 1988 | 10 | 1988 | OP |  |  |  |  | OP | 7 | 1988 | 10 | 1988 | N | NUC | ST | N/A | IPP Non-CHP | 3 | 2 | 2 | 2 | Complex
55951 | IL | 6022 | Braidwood Generation Station | 2021 | 2 | Many | Many | Many | Nuclear | 2337 | 1694278 | 1613598 | [16 empty] | 58706.131 | 0 | 36382 | 0 |  |  | 672 |  | (RC) Recirculate: Cooling Pond |  | RC | Closed | Fresh | Surface | Braidwood Lake | Braidwood Lake | OP | 7 | 1988 | 10 | 1988 | OP |  |  |  |  | OP | 7 | 1988 | 10 | 1988 | N | NUC | ST | N/A | IPP Non-CHP | 3 | 2 | 2 | 2 | Complex
55951 | IL | 6022 | Braidwood Generation Station | 2021 | 3 | Many | Many | Many | Nuclear | 2337 | 1847845 | 1759852 | [16 empty] | 64996.076 | 890.894 | 36933 | 506 |  |  | 744 |  | (RC) Recirculate: Cooling Pond |  | RC | Closed | Fresh | Surface | Braidwood Lake | Braidwood Lake | OP | 7 | 1988 | 10 | 1988 | OP |  |  |  |  | OP | 7 | 1988 | 10 | 1988 | N | NUC | ST | N/A | IPP Non-CHP | 3 | 2 | 2 | 2 | Complex
55951 | IL | 6022 | Braidwood Generation Station | 2021 | 4 | Many | Many | Many | Nuclear | 2337 | 1160881 | 1105601 | [16 empty] | 62899.427 | 330.78 | 56892 | 299 |  |  | 720 |  | (RC) Recirculate: Cooling Pond |  | RC | Closed | Fresh | Surface | Braidwood Lake | Braidwood Lake | OP | 7 | 1988 | 10 | 1988 | OP |  |  |  |  | OP | 7 | 1988 | 10 | 1988 | N | NUC | ST | N/A | IPP Non-CHP | 3 | 2 | 2 | 2 | Complex
55951 | IL | 6022 | Braidwood Generation Station | 2021 | 5 | Many | Many | Many | Nuclear | 2337 | 1849060 | 1761009 | [16 empty] | 64996.074 | 757.635 | 36908 | 430 |  |  | 744 |  | (RC) Recirculate: Cooling Pond |  | RC | Closed | Fresh | Surface | Braidwood Lake | Braidwood Lake | OP | 7 | 1988 | 10 | 1988 | OP |  |  |  |  | OP | 7 | 1988 | 10 | 1988 | N | NUC | ST | N/A | IPP Non-CHP | 3 | 2 | 2 | 2 | Complex
55951 | IL | 6022 | Braidwood Generation Station | 2021 | 6 | Many | Many | Many | Nuclear | 2337 | 1729951 | 1647573 | [16 empty] | 62899.427 | 754.092 | 38177 | 458 |  |  | 720 |  | (RC) Recirculate: Cooling Pond |  | RC | Closed | Fresh | Surface | Braidwood Lake | Braidwood Lake | OP | 7 | 1988 | 10 | 1988 | OP |  |  |  |  | OP | 7 | 1988 | 10 | 1988 | N | NUC | ST | N/A | IPP Non-CHP | 3 | 2 | 2 | 2 | Complex
55951 | IL | 6022 | Braidwood Generation Station | 2021 | 7 | Many | Many | Many | Nuclear | 2337 | 1827244 | 1740232 | [16 empty] | 64996.074 | 844.785 | 37349 | 485 |  |  | 744 |  | (RC) Recirculate: Cooling Pond |  | RC | Closed | Fresh | Surface | Braidwood Lake | Braidwood Lake | OP | 7 | 1988 | 10 | 1988 | OP |  |  |  |  | OP | 7 | 1988 | 10 | 1988 | N | NUC | ST | N/A | IPP Non-CHP | 3 | 2 | 2 | 2 | Complex
55951 | IL | 6022 | Braidwood Generation Station | 2021 | 8 | Many | Many | Many | Nuclear | 2337 | 1823068 | 1736255 | [16 empty] | 64996.074 | 1124.199 | 37435 | 647 |  |  | 744 |  | (RC) Recirculate: Cooling Pond |  | RC | Closed | Fresh | Surface | Braidwood Lake | Braidwood Lake | OP | 7 | 1988 | 10 | 1988 | OP |  |  |  |  | OP | 7 | 1988 | 10 | 1988 | N | NUC | ST | N/A | IPP Non-CHP | 3 | 2 | 2 | 2 | Complex
55951 | IL | 6022 | Braidwood Generation Station | 2021 | 9 | Many | Many | Many | Nuclear | 2337 | 1772831 | 1688411 | [16 empty] | 62899.427 | 623.695 | 37254 | 369 |  |  | 720 |  | (RC) Recirculate: Cooling Pond |  | RC | Closed | Fresh | Surface | Braidwood Lake | Braidwood Lake | OP | 7 | 1988 | 10 | 1988 | OP |  |  |  |  | OP | 7 | 1988 | 10 | 1988 | N | NUC | ST | N/A | IPP Non-CHP | 3 | 2 | 2 | 2 | Complex
55951 | IL | 6022 | Braidwood Generation Station | 2021 | 10 | Many | Many | Many | Nuclear | 2337 | 1348733 | 1284508 | [16 empty] | 64996.074 | 376.489 | 50600 | 293 |  |  | 744 |  | (RC) Recirculate: Cooling Pond |  | RC | Closed | Fresh | Surface | Braidwood Lake | Braidwood Lake | OP | 7 | 1988 | 10 | 1988 | OP |  |  |  |  | OP | 7 | 1988 | 10 | 1988 | N | NUC | ST | N/A | IPP Non-CHP | 3 | 2 | 2 | 2 | Complex
55951 | IL | 6022 | Braidwood Generation Station | 2021 | 11 | Many | Many | Many | Nuclear | 2337 | 1642531 | 1564316 | [16 empty] | 62899.427 | 275.982 | 40209 | 176 |  |  | 720 |  | (RC) Recirculate: Cooling Pond |  | RC | Closed | Fresh | Surface | Braidwood Lake | Braidwood Lake | OP | 7 | 1988 | 10 | 1988 | OP |  |  |  |  | OP | 7 | 1988 | 10 | 1988 | N | NUC | ST | N/A | IPP Non-CHP | 3 | 2 | 2 | 2 | Complex
55951 | IL | 6022 | Braidwood Generation Station | 2021 | 12 | Many | Many | Many | Nuclear | 2337 | 1876014 | 1786680 | [16 empty] | 64996.074 | 390.405 | 36378 | 219 |  |  | 744 |  | (RC) Recirculate: Cooling Pond |  | RC | Closed | Fresh | Surface | Braidwood Lake | Braidwood Lake | OP | 7 | 1988 | 10 | 1988 | OP |  |  |  |  | OP | 7 | 1988 | 10 | 1988 | N | NUC | ST | N/A | IPP Non-CHP | 3 | 2 | 2 | 2 | Complex
55951 | IL | 6023 | Byron Generating Station | 2021 | 1 | Many | Many | Many | Nuclear | 2300 | 1854937 | 1766607 | [16 empty] | 1735.056 | 1021.854 | 982 | 578 |  |  | 744 |  | (RN) Recirculate: Natural Draft |  | RN | Closed | Fresh | Surface | Rock River | Multiple | OP | 9 | 1985 | 8 | 1987 | OP |  |  |  |  | OP | 9 | 1985 | 8 | 1987 | N | NUC | ST | N/A | IPP Non-CHP | 3 | 2 | 2 | 2 | Complex
55951 | IL | 6023 | Byron Generating Station | 2021 | 2 | Many | Many | Many | Nuclear | 2300 | 1681239 | 1601180 | [16 empty] | 1500.912 | 856.805 | 937 | 535 |  |  | 672 |  | (RN) Recirculate: Natural Draft |  | RN | Closed | Fresh | Surface | Rock River | Multiple | OP | 9 | 1985 | 8 | 1987 | OP |  |  |  |  | OP | 9 | 1985 | 8 | 1987 | N | NUC | ST | N/A | IPP Non-CHP | 3 | 2 | 2 | 2 | Complex
55951 | IL | 6023 | Byron Generating Station | 2021 | 3 | Many | Many | Many | Nuclear | 2300 | 1854001 | 1765715 | [16 empty] | 1921.11 | 1218.586 | 1088 | 690 |  |  | 744 |  | (RN) Recirculate: Natural Draft |  | RN | Closed | Fresh | Surface | Rock River | Multiple | OP | 9 | 1985 | 8 | 1987 | OP |  |  |  |  | OP | 9 | 1985 | 8 | 1987 | N | NUC | ST | N/A | IPP Non-CHP | 3 | 2 | 2 | 2 | Complex
55951 | IL | 6023 | Byron Generating Station | 2021 | 4 | Many | Many | Many | Nuclear | 2300 | 1789117 | 1703921 | [16 empty] | 1921.104 | 1253.907 | 1127 | 736 |  |  | 720 |  | (RN) Recirculate: Natural Draft |  | RN | Closed | Fresh | Surface | Rock River | Multiple | OP | 9 | 1985 | 8 | 1987 | OP |  |  |  |  | OP | 9 | 1985 | 8 | 1987 | N | NUC | ST | N/A | IPP Non-CHP | 3 | 2 | 2 | 2 | Complex
55951 | IL | 6023 | Byron Generating Station | 2021 | 5 | Many | Many | Many | Nuclear | 2300 | 1840569 | 1752923 | [16 empty] | 2063.376 | 1375.199 | 1177 | 785 |  |  | 744 |  | (RN) Recirculate: Natural Draft |  | RN | Closed | Fresh | Surface | Rock River | Multiple | OP | 9 | 1985 | 8 | 1987 | OP |  |  |  |  | OP | 9 | 1985 | 8 | 1987 | N | NUC | ST | N/A | IPP Non-CHP | 3 | 2 | 2 | 2 | Complex
55951 | IL | 6023 | Byron Generating Station | 2021 | 6 | Many | Many | Many | Nuclear | 2300 | 1760860 | 1677009 | [16 empty] | 2076.493 | 1408.965 | 1238 | 840 |  |  | 720 |  | (RN) Recirculate: Natural Draft |  | RN | Closed | Fresh | Surface | Rock River | Multiple | OP | 9 | 1985 | 8 | 1987 | OP |  |  |  |  | OP | 9 | 1985 | 8 | 1987 | N | NUC | ST | N/A | IPP Non-CHP | 3 | 2 | 2 | 2 | Complex
55951 | IL | 6023 | Byron Generating Station | 2021 | 7 | Many | Many | Many | Nuclear | 2300 | 1818460 | 1731867 | [16 empty] | 2105.136 | 1415.623 | 1216 | 817 |  |  | 744 |  | (RN) Recirculate: Natural Draft |  | RN | Closed | Fresh | Surface | Rock River | Multiple | OP | 9 | 1985 | 8 | 1987 | OP |  |  |  |  | OP | 9 | 1985 | 8 | 1987 | N | NUC | ST | N/A | IPP Non-CHP | 3 | 2 | 2 | 2 | Complex
55951 | IL | 6023 | Byron Generating Station | 2021 | 8 | Many | Many | Many | Nuclear | 2300 | 1781661 | 1696820 | [16 empty] | 2174.544 | 1470.038 | 1282 | 866 |  |  | 744 |  | (RN) Recirculate: Natural Draft |  | RN | Closed | Fresh | Surface | Rock River | Multiple | OP | 9 | 1985 | 8 | 1987 | OP |  |  |  |  | OP | 9 | 1985 | 8 | 1987 | N | NUC | ST | N/A | IPP Non-CHP | 3 | 2 | 2 | 2 | Complex
55951 | IL | 6023 | Byron Generating Station | 2021 | 9 | Many | Many | Many | Nuclear | 2300 | 1151033 | 1096222 | [16 empty] | 1568.064 | 883.992 | 1430 | 806 |  |  | 720 |  | (RN) Recirculate: Natural Draft |  | RN | Closed | Fresh | Surface | Rock River | Multiple | OP | 9 | 1985 | 8 | 1987 | OP |  |  |  |  | OP | 9 | 1985 | 8 | 1987 | N | NUC | ST | N/A | IPP Non-CHP | 3 | 2 | 2 | 2 | Complex
55951 | IL | 6023 | Byron Generating Station | 2021 | 10 | Many | Many | Many | Nuclear | 2300 | 1786203 | 1701146 | [16 empty] | 1932.912 | 1238.846 | 1136 | 728 |  |  | 744 |  | (RN) Recirculate: Natural Draft |  | RN | Closed | Fresh | Surface | Rock River | Multiple | OP | 9 | 1985 | 8 | 1987 | OP |  |  |  |  | OP | 9 | 1985 | 8 | 1987 | N | NUC | ST | N/A | IPP Non-CHP | 3 | 2 | 2 | 2 | Complex
55951 | IL | 6023 | Byron Generating Station | 2021 | 11 | Many | Many | Many | Nuclear | 2300 | 1789376 | 1704167 | [16 empty] | 1793.376 | 1124.683 | 1052 | 660 |  |  | 720 |  | (RN) Recirculate: Natural Draft |  | RN | Closed | Fresh | Surface | Rock River | Multiple | OP | 9 | 1985 | 8 | 1987 | OP |  |  |  |  | OP | 9 | 1985 | 8 | 1987 | N | NUC | ST | N/A | IPP Non-CHP | 3 | 2 | 2 | 2 | Complex
55951 | IL | 6023 | Byron Generating Station | 2021 | 12 | Many | Many | Many | Nuclear | 2300 | 1860679 | 1772075 | [16 empty] | 1800.288 | 1091.559 | 1016 | 616 |  |  | 744 |  | (RN) Recirculate: Natural Draft |  | RN | Closed | Fresh | Surface | Rock River | Multiple | OP | 9 | 1985 | 8 | 1987 | OP |  |  |  |  | OP | 9 | 1985 | 8 | 1987 | N | NUC | ST | N/A | IPP Non-CHP | 3 | 2 | 2 | 2 | Complex
55951 | IL | 6026 | LaSalle Generating Station | 2021 | 1 | Many | Many | Many | Nuclear | 2264.4 | 1796186 | 1710653 | [16 empty] | 40872.384 | 1367.424 | 23893 | 799 |  |  | 744 |  | (RC) Recirculate: Cooling Pond |  | RC | Closed | Fresh | Surface | Illinois River Cooling Lake | Illinois River Cooling Lake | OP | 1 | 1984 | 10 | 1984 | OP |  |  |  |  | OP | 1 | 1984 | 10 | 1984 | N | NUC | ST | N/A | IPP Non-CHP | 3 | 2 | 2 | 2 | Complex
55951 | IL | 6026 | LaSalle Generating Station | 2021 | 2 | Many | Many | Many | Nuclear | 2264.4 | 1365138 | 1300131 | [16 empty] | 33143.04 | 0 | 25492 | 0 |  |  | 672 |  | (RC) Recirculate: Cooling Pond |  | RC | Closed | Fresh | Surface | Illinois River Cooling Lake | Illinois River Cooling Lake | OP | 1 | 1984 | 10 | 1984 | OP |  |  |  |  | OP | 1 | 1984 | 10 | 1984 | N | NUC | ST | N/A | IPP Non-CHP | 3 | 2 | 2 | 2 | Complex
55951 | IL | 6026 | LaSalle Generating Station | 2021 | 3 | Many | Many | Many | Nuclear | 2264.4 | 909063 | 865774 | [16 empty] | 29813.94 | 1059.12 | 34436 | 1223 |  |  | 744 |  | (RC) Recirculate: Cooling Pond |  | RC | Closed | Fresh | Surface | Illinois River Cooling Lake | Illinois River Cooling Lake | OP | 1 | 1984 | 10 | 1984 | OP |  |  |  |  | OP | 1 | 1984 | 10 | 1984 | N | NUC | ST | N/A | IPP Non-CHP | 3 | 2 | 2 | 2 | Complex
55951 | IL | 6026 | LaSalle Generating Station | 2021 | 4 | Many | Many | Many | Nuclear | 2264.4 | 1183883 | 1127508 | [16 empty] | 43597.44 | 694.8 | 38667 | 616 |  |  | 720 |  | (RC) Recirculate: Cooling Pond |  | RC | Closed | Fresh | Surface | Illinois River Cooling Lake | Illinois River Cooling Lake | OP | 1 | 1984 | 10 | 1984 | OP |  |  |  |  | OP | 1 | 1984 | 10 | 1984 | N | NUC | ST | N/A | IPP Non-CHP | 3 | 2 | 2 | 2 | Complex
55951 | IL | 6026 | LaSalle Generating Station | 2021 | 5 | Many | Many | Many | Nuclear | 2264.4 | 1804490 | 1718562 | [16 empty] | 57585.6 | 717.84 | 33508 | 418 |  |  | 744 |  | (RC) Recirculate: Cooling Pond |  | RC | Closed | Fresh | Surface | Illinois River Cooling Lake | Illinois River Cooling Lake | OP | 1 | 1984 | 10 | 1984 | OP |  |  |  |  | OP | 1 | 1984 | 10 | 1984 | N | NUC | ST | N/A | IPP Non-CHP | 3 | 2 | 2 | 2 | Complex
55951 | IL | 6026 | LaSalle Generating Station | 2021 | 6 | Many | Many | Many | Nuclear | 2264.4 | 1721658 | 1639674 | [16 empty] | 55728 | 1479.6 | 33987 | 902 |  |  | 720 |  | (RC) Recirculate: Cooling Pond |  | RC | Closed | Fresh | Surface | Illinois River Cooling Lake | Illinois River Cooling Lake | OP | 1 | 1984 | 10 | 1984 | OP |  |  |  |  | OP | 1 | 1984 | 10 | 1984 | N | NUC | ST | N/A | IPP Non-CHP | 3 | 2 | 2 | 2 | Complex
55951 | IL | 6026 | LaSalle Generating Station | 2021 | 7 | Many | Many | Many | Nuclear | 2264.4 | 1761794 | 1677899 | [16 empty] | 55496.448 | 677.52 | 33075 | 404 |  |  | 744 |  | (RC) Recirculate: Cooling Pond |  | RC | Closed | Fresh | Surface | Illinois River Cooling Lake | Illinois River Cooling Lake | OP | 1 | 1984 | 10 | 1984 | OP |  |  |  |  | OP | 1 | 1984 | 10 | 1984 | N | NUC | ST | N/A | IPP Non-CHP | 3 | 2 | 2 | 2 | Complex
55951 | IL | 6026 | LaSalle Generating Station | 2021 | 8 | Many | Many | Many | Nuclear | 2264.4 | 1761161 | 1677296 | [16 empty] | 57585.6 | 1491.84 | 34332 | 889 |  |  | 744 |  | (RC) Recirculate: Cooling Pond |  | RC | Closed | Fresh | Surface | Illinois River Cooling Lake | Illinois River Cooling Lake | OP | 1 | 1984 | 10 | 1984 | OP |  |  |  |  | OP | 1 | 1984 | 10 | 1984 | N | NUC | ST | N/A | IPP Non-CHP | 3 | 2 | 2 | 2 | Complex
55951 | IL | 6026 | LaSalle Generating Station | 2021 | 9 | Many | Many | Many | Nuclear | 2264.4 | 1725518 | 1643350 | [16 empty] | 55728 | 1249.632 | 33911 | 760 |  |  | 720 |  | (RC) Recirculate: Cooling Pond |  | RC | Closed | Fresh | Surface | Illinois River Cooling Lake | Illinois River Cooling Lake | OP | 1 | 1984 | 10 | 1984 | OP |  |  |  |  | OP | 1 | 1984 | 10 | 1984 | N | NUC | ST | N/A | IPP Non-CHP | 3 | 2 | 2 | 2 | Complex
55951 | IL | 6026 | LaSalle Generating Station | 2021 | 10 | Many | Many | Many | Nuclear | 2264.4 | 1807136 | 1721082 | [16 empty] | 55496.448 | 776.448 | 32245 | 451 |  |  | 744 |  | (RC) Recirculate: Cooling Pond |  | RC | Closed | Fresh | Surface | Illinois River Cooling Lake | Illinois River Cooling Lake | OP | 1 | 1984 | 10 | 1984 | OP |  |  |  |  | OP | 1 | 1984 | 10 | 1984 | N | NUC | ST | N/A | IPP Non-CHP | 3 | 2 | 2 | 2 | Complex
55951 | IL | 6026 | LaSalle Generating Station | 2021 | 11 | Many | Many | Many | Nuclear | 2264.4 | 1766510 | 1682391 | [16 empty] | 53200.8 | 341.28 | 31622 | 203 |  |  | 720 |  | (RC) Recirculate: Cooling Pond |  | RC | Closed | Fresh | Surface | Illinois River Cooling Lake | Illinois River Cooling Lake | OP | 1 | 1984 | 10 | 1984 | OP |  |  |  |  | OP | 1 | 1984 | 10 | 1984 | N | NUC | ST | N/A | IPP Non-CHP | 3 | 2 | 2 | 2 | Complex
55951 | IL | 6026 | LaSalle Generating Station | 2021 | 12 | Many | Many | Many | Nuclear | 2264.4 | 1827446 | 1740425 | [16 empty] | 41126.832 | 1871.28 | 23630 | 1075 |  |  | 744 |  | (RC) Recirculate: Cooling Pond |  | RC | Closed | Fresh | Surface | Illinois River Cooling Lake | Illinois River Cooling Lake | OP | 1 | 1984 | 10 | 1984 | OP |  |  |  |  | OP | 1 | 1984 | 10 | 1984 | N | NUC | ST | N/A | IPP Non-CHP | 3 | 2 | 2 | 2 | Complex
7570 | ND | 6030 | Coal Creek | 2021 | 1 | Many | Many | 9 | Conventional Steam Coal | 1145 | 836844 | 777957 | [6 empty] | 8238127 | 8238127 |  |  | 8234987 |  | 3141 |  |  |  | 364.056 | 364.056 | 468 | 468 | 44 | 44 | 744 | 1 | (RI) Recirculate: Induced Draft | RC | RI | Closed | Fresh | Surface | Missouri River | Missouri River | OP | 6 | 1979 | 9 | 1980 | OP | 8 | 1979 | 7 | 1981 | OP | 8 | 1979 | 8 | 1979 | Y | RC | ST | N/A | Electric Utility | 1 | 2 | 2 | 1 | 1C MB MG
7570 | ND | 6030 | Coal Creek | 2021 | 2 | Many | Many | 9 | Conventional Steam Coal | 1145 | 806252 | 748544 | [6 empty] | 7974261 | 7974261 |  |  | 7974261 |  | 0 |  |  |  | 339.296 | 339.296 | 453 | 453 | 43 | 43 | 672 | 1 | (RI) Recirculate: Induced Draft | RC | RI | Closed | Fresh | Surface | Missouri River | Missouri River | OP | 6 | 1979 | 9 | 1980 | OP | 8 | 1979 | 7 | 1981 | OP | 8 | 1979 | 8 | 1979 | Y | RC | ST | N/A | Electric Utility | 1 | 2 | 2 | 1 | 1C MB MG
7570 | ND | 6030 | Coal Creek | 2021 | 3 | Many | Many | 9 | Conventional Steam Coal | 1145 | 816148 | 757067 | [6 empty] | 8062457 | 8062457 |  |  | 8062457 |  | 0 |  |  |  | 382.393 | 382.393 | 505 | 505 | 47 | 47 | 744 | 1 | (RI) Recirculate: Induced Draft | RC | RI | Closed | Fresh | Surface | Missouri River | Missouri River | OP | 6 | 1979 | 9 | 1980 | OP | 8 | 1979 | 7 | 1981 | OP | 8 | 1979 | 8 | 1979 | Y | RC | ST | N/A | Electric Utility | 1 | 2 | 2 | 1 | 1C MB MG
7570 | ND | 6030 | Coal Creek | 2021 | 4 | Many | Many | 9 | Conventional Steam Coal | 1145 | 825085 | 756353 | [6 empty] | 8213179 | 8213179 |  |  | 8210039 |  | 3141 |  |  |  | 373.659 | 373.659 | 494 | 494 | 45 | 45 | 720 | 1 | (RI) Recirculate: Induced Draft | RC | RI | Closed | Fresh | Surface | Missouri River | Missouri River | OP | 6 | 1979 | 9 | 1980 | OP | 8 | 1979 | 7 | 1981 | OP | 8 | 1979 | 8 | 1979 | Y | RC | ST | N/A | Electric Utility | 1 | 2 | 2 | 1 | 1C MB MG
7570 | ND | 6030 | Coal Creek | 2021 | 5 | Many | Many | 9 | Conventional Steam Coal | 1145 | 641812 | 596198 | [6 empty] | 6300232 | 6300232 |  |  | 6285492 |  | 14740 |  |  |  | 330.584 | 330.584 | 554 | 554 | 52 | 52 | 744 | 1 | (RI) Recirculate: Induced Draft | RC | RI | Closed | Fresh | Surface | Missouri River | Missouri River | OP | 6 | 1979 | 9 | 1980 | OP | 8 | 1979 | 7 | 1981 | OP | 8 | 1979 | 8 | 1979 | Y | RC | ST | N/A | Electric Utility | 1 | 2 | 2 | 1 | 1C MB MG
7570 | ND | 6030 | Coal Creek | 2021 | 6 | Many | Many | 9 | Conventional Steam Coal | 1145 | 803872 | 746738 | [6 empty] | 7895062 | 7895062 |  |  | 7890228 |  | 4834 |  |  |  | 415.215 | 415.215 | 556 | 556 | 53 | 53 | 720 | 1 | (RI) Recirculate: Induced Draft | RC | RI | Closed | Fresh | Surface | Missouri River | Missouri River | OP | 6 | 1979 | 9 | 1980 | OP | 8 | 1979 | 7 | 1981 | OP | 8 | 1979 | 8 | 1979 | Y | RC | ST | N/A | Electric Utility | 1 | 2 | 2 | 1 | 1C MB MG
7570 | ND | 6030 | Coal Creek | 2021 | 7 | Many | Many | 9 | Conventional Steam Coal | 1145 | 869052 | 806894 | [6 empty] | 8523261 | 8523261 |  |  | 8517664 |  | 5597 |  |  |  | 465.862 | 465.862 | 577 | 577 | 55 | 55 | 744 | 1 | (RI) Recirculate: Induced Draft | RC | RI | Closed | Fresh | Surface | Missouri River | Missouri River | OP | 6 | 1979 | 9 | 1980 | OP | 8 | 1979 | 7 | 1981 | OP | 8 | 1979 | 8 | 1979 | Y | RC | ST | N/A | Electric Utility | 1 | 2 | 2 | 1 | 1C MB MG
7570 | ND | 6030 | Coal Creek | 2021 | 8 | Many | Many | 9 | Conventional Steam Coal | 1145 | 899921 | 835607 | [6 empty] | 8817764 | 8817764 |  |  | 8817764 |  | 0 |  |  |  | 444.588 | 444.588 | 532 | 532 | 50 | 50 | 744 | 1 | (RI) Recirculate: Induced Draft | RC | RI | Closed | Fresh | Surface | Missouri River | Missouri River | OP | 6 | 1979 | 9 | 1980 | OP | 8 | 1979 | 7 | 1981 | OP | 8 | 1979 | 8 | 1979 | Y | RC | ST | N/A | Electric Utility | 1 | 2 | 2 | 1 | 1C MB MG
7570 | ND | 6030 | Coal Creek | 2021 | 9 | Many | Many | 9 | Conventional Steam Coal | 1145 | 865129 | 803906 | [6 empty] | 8566340 | 8566340 |  |  | 8565702 |  | 638 |  |  |  | 470.251 | 470.251 | 585 | 585 | 55 | 55 | 720 | 1 | (RI) Recirculate: Induced Draft | RC | RI | Closed | Fresh | Surface | Missouri River | Missouri River | OP | 6 | 1979 | 9 | 1980 | OP | 8 | 1979 | 7 | 1981 | OP | 8 | 1979 | 8 | 1979 | Y | RC | ST | N/A | Electric Utility | 1 | 2 | 2 | 1 | 1C MB MG
7570 | ND | 6030 | Coal Creek | 2021 | 10 | Many | Many | 9 | Conventional Steam Coal | 1145 | 696310 | 646988 | [6 empty] | 6706295 | 6706295 |  |  | 6698390 |  | 7906 |  |  |  | 361.633 | 361.633 | 559 | 559 | 54 | 54 | 744 | 1 | (RI) Recirculate: Induced Draft | RC | RI | Closed | Fresh | Surface | Missouri River | Missouri River | OP | 6 | 1979 | 9 | 1980 | OP | 8 | 1979 | 7 | 1981 | OP | 8 | 1979 | 8 | 1979 | Y | RC | ST | N/A | Electric Utility | 1 | 2 | 2 | 1 | 1C MB MG
7570 | ND | 6030 | Coal Creek | 2021 | 11 | Many | Many | 9 | Conventional Steam Coal | 1145 | 765663 | 709849 | [6 empty] | 7542774 | 7542774 |  |  | 7537615 |  | 5159 |  |  |  | 377.204 | 377.204 | 531 | 531 | 50 | 50 | 720 | 1 | (RI) Recirculate: Induced Draft | RC | RI | Closed | Fresh | Surface | Missouri River | Missouri River | OP | 6 | 1979 | 9 | 1980 | OP | 8 | 1979 | 7 | 1981 | OP | 8 | 1979 | 8 | 1979 | Y | RC | ST | N/A | Electric Utility | 1 | 2 | 2 | 1 | 1C MB MG
7570 | ND | 6030 | Coal Creek | 2021 | 12 | Many | Many | 9 | Conventional Steam Coal | 1145 | 845450 | 784889 | [6 empty] | 8458306 | 8458306 |  |  | 8452988 |  | 5318 |  |  |  | 352.996 | 352.996 | 450 | 450 | 42 | 42 | 744 | 1 | (RI) Recirculate: Induced Draft | RC | RI | Closed | Fresh | Surface | Missouri River | Missouri River | OP | 6 | 1979 | 9 | 1980 | OP | 8 | 1979 | 7 | 1981 | OP | 8 | 1979 | 8 | 1979 | Y | RC | ST | N/A | Electric Utility | 1 | 2 | 2 | 1 | 1C MB MG
5109 | MI | 6034 | Belle River | 2021 | 1 | ST1 | 1 | C1 | Conventional Steam Coal | 635 | 360256 | 337342 | [6 empty] | 3558943 | 3558943 |  |  | 3553254 |  | 5689 |  |  |  | 4910.732 | 0 | 14557 | 0 | 1380 | 0 | 739 | 0 | (ON) Once through No Cool Pond |  | ON | Open | Fresh | Surface | St. Clair River | Cooling Pond | OP | 8 | 1984 | 8 | 1984 | OP | 8 | 1984 | 8 | 1984 | OP | 8 | 1984 | 8 | 1984 | N | RC | ST | N/A | Electric Utility | 1 | 1 | 1 | 1 | Simple
5109 | MI | 6034 | Belle River | 2021 | 2 | ST1 | 1 | C1 | Conventional Steam Coal | 635 | 380952 | 358401 | [6 empty] | 3793656 | 3793656 |  |  | 3789676 |  | 3981 |  |  |  | 4435.2 | 0 | 12375 | 0 | 1169 | 0 | 672 | 0 | (ON) Once through No Cool Pond |  | ON | Open | Fresh | Surface | St. Clair River | Cooling Pond | OP | 8 | 1984 | 8 | 1984 | OP | 8 | 1984 | 8 | 1984 | OP | 8 | 1984 | 8 | 1984 | N | RC | ST | N/A | Electric Utility | 1 | 1 | 1 | 1 | Simple
5109 | MI | 6034 | Belle River | 2021 | 3 | ST1 | 1 | C1 | Conventional Steam Coal | 635 | 353236 | 330808 | [6 empty] | 3457343 | 3457343 |  |  | 3449661 |  | 7682 |  |  |  | 4903.801 | 0 | 14824 | 0 | 1418 | 0 | 743 | 0 | (ON) Once through No Cool Pond |  | ON | Open | Fresh | Surface | St. Clair River | Cooling Pond | OP | 8 | 1984 | 8 | 1984 | OP | 8 | 1984 | 8 | 1984 | OP | 8 | 1984 | 8 | 1984 | N | RC | ST | N/A | Electric Utility | 1 | 1 | 1 | 1 | Simple
5109 | MI | 6034 | Belle River | 2021 | 4 | ST1 | 1 | C1 | Conventional Steam Coal | 635 | 1300 | -3966 | [6 empty] | 32953 | 32953 |  |  | 21624 |  | 11330 |  |  |  | 3388.031 | 0 |  |  | 102813 | 0 | 503 | 0 | (ON) Once through No Cool Pond |  | ON | Open | Fresh | Surface | St. Clair River | Cooling Pond | OP | 8 | 1984 | 8 | 1984 | OP | 8 | 1984 | 8 | 1984 | OP | 8 | 1984 | 8 | 1984 | N | RC | ST | N/A | Electric Utility | 1 | 1 | 1 | 1 | Simple
5109 | MI | 6034 | Belle River | 2021 | 5 | ST1 | 1 | C1 | Conventional Steam Coal | 635 | 313924 | 292835 | [6 empty] | 3131924 | 3131924 |  |  | 3124328 |  | 7596 |  |  |  | 4910.346 | 0 | 16768 | 0 | 1568 | 0 | 744 | 0 | (ON) Once through No Cool Pond |  | ON | Open | Fresh | Surface | St. Clair River | Cooling Pond | OP | 8 | 1984 | 8 | 1984 | OP | 8 | 1984 | 8 | 1984 | OP | 8 | 1984 | 8 | 1984 | N | RC | ST | N/A | Electric Utility | 1 | 1 | 1 | 1 | Simple
5109 | MI | 6034 | Belle River | 2021 | 6 | ST1 | 1 | C1 | Conventional Steam Coal | 635 | 346840 | 324070 | [6 empty] | 3414671 | 3414671 |  |  | 3408305 |  | 6366 |  |  |  | 8659.439 | 0 | 26721 | 0 | 2536 | 0 | 720 | 0 | (ON) Once through No Cool Pond |  | ON | Open | Fresh | Surface | St. Clair River | Cooling Pond | OP | 8 | 1984 | 8 | 1984 | OP | 8 | 1984 | 8 | 1984 | OP | 8 | 1984 | 8 | 1984 | N | RC | ST | N/A | Electric Utility | 1 | 1 | 1 | 1 | Simple
5109 | MI | 6034 | Belle River | 2021 | 7 | ST1 | 1 | C1 | Conventional Steam Coal | 635 | 377780 | 352688 | [6 empty] | 3743676 | 3743676 |  |  | 3735150 |  | 8526 |  |  |  | 9820.8 | 0 | 27846 | 0 | 2623 | 0 | 744 | 0 | (ON) Once through No Cool Pond |  | ON | Open | Fresh | Surface | St. Clair River | Cooling Pond | OP | 8 | 1984 | 8 | 1984 | OP | 8 | 1984 | 8 | 1984 | OP | 8 | 1984 | 8 | 1984 | N | RC | ST | N/A | Electric Utility | 1 | 1 | 1 | 1 | Simple
5109 | MI | 6034 | Belle River | 2021 | 8 | ST1 | 1 | C1 | Conventional Steam Coal | 635 | 328432 | 301540 | [6 empty] | 3289743 | 3289743 |  |  | 3282347 |  | 7396 |  |  |  | 12467.834 | 0 | 41347 | 0 | 3790 | 0 | 743 | 0 | (ON) Once through No Cool Pond |  | ON | Open | Fresh | Surface | St. Clair River | Cooling Pond | OP | 8 | 1984 | 8 | 1984 | OP | 8 | 1984 | 8 | 1984 | OP | 8 | 1984 | 8 | 1984 | N | RC | ST | N/A | Electric Utility | 1 | 1 | 1 | 1 | Simple
5109 | MI | 6034 | Belle River | 2021 | 9 | ST1 | 1 | C1 | Conventional Steam Coal | 635 | 62452 | 51067 | [6 empty] | 637446 | 637446 |  |  | 630766 |  | 6680 |  |  |  | 5383.222 | 0 | 105415 | 0 | 8445 | 0 | 679 | 0 | (ON) Once through No Cool Pond |  | ON | Open | Fresh | Surface | St. Clair River | Cooling Pond | OP | 8 | 1984 | 8 | 1984 | OP | 8 | 1984 | 8 | 1984 | OP | 8 | 1984 | 8 | 1984 | N | RC | ST | N/A | Electric Utility | 1 | 1 | 1 | 1 | Simple
5109 | MI | 6034 | Belle River | 2021 | 10 | ST1 | 1 | C1 | Conventional Steam Coal | 635 | 310076 | 289093 | [6 empty] | 3097607 | 3097607 |  |  | 3087515 |  | 10092 |  |  |  | 7827.658 | 0 | 27077 | 0 | 2527 | 0 | 624 | 0 | (ON) Once through No Cool Pond |  | ON | Open | Fresh | Surface | St. Clair River | Cooling Pond | OP | 8 | 1984 | 8 | 1984 | OP | 8 | 1984 | 8 | 1984 | OP | 8 | 1984 | 8 | 1984 | N | RC | ST | N/A | Electric Utility | 1 | 1 | 1 | 1 | Simple
5109 | MI | 6034 | Belle River | 2021 | 11 | ST1 | 1 | C1 | Conventional Steam Coal | 635 | 448084 | 421785 | [6 empty] | 4349682 | 4349682 |  |  | 4347998 |  | 1684 |  |  |  | 9038.633 | 0 | 21429 | 0 | 2078 | 0 | 720 | 0 | (ON) Once through No Cool Pond |  | ON | Open | Fresh | Surface | St. Clair River | Cooling Pond | OP | 8 | 1984 | 8 | 1984 | OP | 8 | 1984 | 8 | 1984 | OP | 8 | 1984 | 8 | 1984 | N | RC | ST | N/A | Electric Utility | 1 | 1 | 1 | 1 | Simple
5109 | MI | 6034 | Belle River | 2021 | 12 | ST1 | 1 | C1 | Conventional Steam Coal | 635 | 252668 | 235738 | [6 empty] | 2537988 | 2537988 |  |  | 2525143 |  | 12845 |  |  |  | 6051.155 | 0 | 25669 | 0 | 2384 | 0 | 744 | 0 | (ON) Once through No Cool Pond |  | ON | Open | Fresh | Surface | St. Clair River | Cooling Pond | OP | 8 | 1984 | 8 | 1984 | OP | 8 | 1984 | 8 | 1984 | OP | 8 | 1984 | 8 | 1984 | N | RC | ST | N/A | Electric Utility | 1 | 1 | 1 | 1 | Simple
5109 | MI | 6034 | Belle River | 2021 | 1 | ST2 | 2 | C2 | Conventional Steam Coal | 635 | 309452 | 289740 | [6 empty] | 3106767 | 3106767 |  |  | 3098586 |  | 8181 |  |  |  | 4911.555 | 0 | 16952 | 0 | 1581 | 0 | 744 | 0 | (ON) Once through No Cool Pond |  | ON | Open | Fresh | Surface | St. Clair River | Cooling Pond | OP | 7 | 1985 | 7 | 1985 | OP | 7 | 1985 | 7 | 1985 | OP | 7 | 1985 | 7 | 1985 | N | RC | ST | N/A | Electric Utility | 1 | 1 | 1 | 1 | Simple
5109 | MI | 6034 | Belle River | 2021 | 2 | ST2 | 2 | C2 | Conventional Steam Coal | 635 | 315328 | 296500 | [6 empty] | 3164292 | 3164292 |  |  | 3158478 |  | 5815 |  |  |  | 4435.2 | 0 | 14959 | 0 | 1402 | 0 | 672 | 0 | (ON) Once through No Cool Pond |  | ON | Open | Fresh | Surface | St. Clair River | Cooling Pond | OP | 7 | 1985 | 7 | 1985 | OP | 7 | 1985 | 7 | 1985 | OP | 7 | 1985 | 7 | 1985 | N | RC | ST | N/A | Electric Utility | 1 | 1 | 1 | 1 | Simple
5109 | MI | 6034 | Belle River | 2021 | 3 | ST2 | 2 | C2 | Conventional Steam Coal | 635 | 381316 | 357774 | [6 empty] | 3802649 | 3802649 |  |  | 3796957 |  | 5692 |  |  |  | 4903.801 | 0 | 13706 | 0 | 1290 | 0 | 743 | 0 | (ON) Once through No Cool Pond |  | ON | Open | Fresh | Surface | St. Clair River | Cooling Pond | OP | 7 | 1985 | 7 | 1985 | OP | 7 | 1985 | 7 | 1985 | OP | 7 | 1985 | 7 | 1985 | N | RC | ST | N/A | Electric Utility | 1 | 1 | 1 | 1 | Simple
5109 | MI | 6034 | Belle River | 2021 | 4 | ST2 | 2 | C2 | Conventional Steam Coal | 635 | 398112 | 374616 | [6 empty] | 3932834 | 3932834 |  |  | 3923697 |  | 9137 |  |  |  | 4280.065 | 0 | 11425 | 0 | 1088 | 0 | 648 | 0 | (ON) Once through No Cool Pond |  | ON | Open | Fresh | Surface | St. Clair River | Cooling Pond | OP | 7 | 1985 | 7 | 1985 | OP | 7 | 1985 | 7 | 1985 | OP | 7 | 1985 | 7 | 1985 | N | RC | ST | N/A | Electric Utility | 1 | 1 | 1 | 1 | Simple
5109 | MI | 6034 | Belle River | 2021 | 5 | ST2 | 2 | C2 | Conventional Steam Coal | 635 | 171392 | 156843 | [6 empty] | 1757037 | 1757037 |  |  | 1739984 |  | 17053 |  |  |  | 4238.706 | 0 | 27025 | 0 | 2412 | 0 | 641 | 0 | (ON) Once through No Cool Pond |  | ON | Open | Fresh | Surface | St. Clair River | Cooling Pond | OP | 7 | 1985 | 7 | 1985 | OP | 7 | 1985 | 7 | 1985 | OP | 7 | 1985 | 7 | 1985 | N | RC | ST | N/A | Electric Utility | 1 | 1 | 1 | 1 | Simple
5109 | MI | 6034 | Belle River | 2021 | 6 | ST2 | 2 | C2 | Conventional Steam Coal | 635 | 275444 | 257406 | [6 empty] | 2836573 | 2836573 |  |  | 2829224 |  | 7349 |  |  |  | 6357.837 | 0 | 24700 | 0 | 2241 | 0 | 711 | 0 | (ON) Once through No Cool Pond |  | ON | Open | Fresh | Surface | St. Clair River | Cooling Pond | OP | 7 | 1985 | 7 | 1985 | OP | 7 | 1985 | 7 | 1985 | OP | 7 | 1985 | 7 | 1985 | N | RC | ST | N/A | Electric Utility | 1 | 1 | 1 | 1 | Simple
5109 | MI | 6034 | Belle River | 2021 | 7 | ST2 | 2 | C2 | Conventional Steam Coal | 635 | 393276 | 370608 | [6 empty] | 3947065 | 3947065 |  |  | 3938661 |  | 8404 |  |  |  | 11194.569 | 0 | 30206 | 0 | 2836 | 0 | 744 | 0 | (ON) Once through No Cool Pond |  | ON | Open | Fresh | Surface | St. Clair River | Cooling Pond | OP | 7 | 1985 | 7 | 1985 | OP | 7 | 1985 | 7 | 1985 | OP | 7 | 1985 | 7 | 1985 | N | RC | ST | N/A | Electric Utility | 1 | 1 | 1 | 1 | Simple
5109 | MI | 6034 | Belle River | 2021 | 8 | ST2 | 2 | C2 | Conventional Steam Coal | 635 | 445536 | 422483 | [6 empty] | 4439278 | 4439278 |  |  | 4436890 |  | 2388 |  |  |  | 9810.462 | 0 | 23221 | 0 | 2210 | 0 | 744 | 0 | (ON) Once through No Cool Pond |  | ON | Open | Fresh | Surface | St. Clair River | Cooling Pond | OP | 7 | 1985 | 7 | 1985 | OP | 7 | 1985 | 7 | 1985 | OP | 7 | 1985 | 7 | 1985 | N | RC | ST | N/A | Electric Utility | 1 | 1 | 1 | 1 | Simple
5109 | MI | 6034 | Belle River | 2021 | 9 | ST2 | 2 | C2 | Conventional Steam Coal | 635 | 348556 | 328350 | [6 empty] | 3541183 | 3541183 |  |  | 3536727 |  | 4455 |  |  |  | 7721.605 | 0 | 23516 | 0 | 2181 | 0 | 696 | 0 | (ON) Once through No Cool Pond |  | ON | Open | Fresh | Surface | St. Clair River | Cooling Pond | OP | 7 | 1985 | 7 | 1985 | OP | 7 | 1985 | 7 | 1985 | OP | 7 | 1985 | 7 | 1985 | N | RC | ST | N/A | Electric Utility | 1 | 1 | 1 | 1 | Simple
5109 | MI | 6034 | Belle River | 2021 | 10 | ST2 | 2 | C2 | Conventional Steam Coal | 635 | 107796 | 99242 | [6 empty] | 1098649 | 1098649 |  |  | 1090814 |  | 7835 |  |  |  | 1512.501 | 0 | 15241 | 0 | 1377 | 0 | 229 | 0 | (ON) Once through No Cool Pond |  | ON | Open | Fresh | Surface | St. Clair River | Cooling Pond | OP | 7 | 1985 | 7 | 1985 | OP | 7 | 1985 | 7 | 1985 | OP | 7 | 1985 | 7 | 1985 | N | RC | ST | N/A | Electric Utility | 1 | 1 | 1 | 1 | Simple
5109 | MI | 6034 | Belle River | 2021 | 11 | ST2 | 2 | C2 | Conventional Steam Coal | 635 | 445068 | 421651 | [6 empty] | 4451732 | 4451732 |  |  | 4450727 |  | 1006 |  |  |  | 4752.864 | 0 | 11272 | 0 | 1068 | 0 | 718 | 0 | (ON) Once through No Cool Pond |  | ON | Open | Fresh | Surface | St. Clair River | Cooling Pond | OP | 7 | 1985 | 7 | 1985 | OP | 7 | 1985 | 7 | 1985 | OP | 7 | 1985 | 7 | 1985 | N | RC | ST | N/A | Electric Utility | 1 | 1 | 1 | 1 | Simple
5109 | MI | 6034 | Belle River | 2021 | 12 | ST2 | 2 | C2 | Conventional Steam Coal | 635 | 235924 | 218991 | [6 empty] | 2379602 | 2379602 |  |  | 2359242 |  | 20361 |  |  |  | 4910.4 | 0 | 22423 | 0 | 2064 | 0 | 744 | 0 | (ON) Once through No Cool Pond |  | ON | Open | Fresh | Surface | St. Clair River | Cooling Pond | OP | 7 | 1985 | 7 | 1985 | OP | 7 | 1985 | 7 | 1985 | OP | 7 | 1985 | 7 | 1985 | N | RC | ST | N/A | Electric Utility | 1 | 1 | 1 | 1 | Simple
5109 | MI | 6035 | Greenwood (MI) | 2021 | 1 | 1 | 1 | 1 | Natural Gas Steam Turbine | 785 | 6600 | 4612 | [6 empty] | 82642 | 82642 |  |  |  | 82595 | 47 |  |  |  | 1288.738 | 0 | 279431 | 0 | 15594 | 0 | 130 |  | (RC) Recirculate: Cooling Pond |  | RC | Closed | Fresh | Surface | Municipal | Cooling Pond | OP | 7 | 1979 | 7 | 1979 | OP | 7 | 1979 | 7 | 1979 | OP | 7 | 1979 | 7 | 1979 | N | NG | ST | N/A | Electric Utility | 1 | 1 | 1 | 1 | Simple
5109 | MI | 6035 | Greenwood (MI) | 2021 | 2 | 1 | 1 | 1 | Natural Gas Steam Turbine | 785 | 268320 | 259168 | [6 empty] | 2348529 | 2348529 |  |  |  | 2348465 | 64 |  |  |  | 6300.497 | 0 | 24310 | 0 | 2683 | 0 | 457 |  | (RC) Recirculate: Cooling Pond |  | RC | Closed | Fresh | Surface | Municipal | Cooling Pond | OP | 7 | 1979 | 7 | 1979 | OP | 7 | 1979 | 7 | 1979 | OP | 7 | 1979 | 7 | 1979 | N | NG | ST | N/A | Electric Utility | 1 | 1 | 1 | 1 | Simple
5109 | MI | 6035 | Greenwood (MI) | 2021 | 3 | 1 | 1 | 1 | Natural Gas Steam Turbine | 785 | 0 | -1158 | [6 empty] | 2446 | 2446 |  |  |  | 2446 | 0 |  |  |  | 204.562 | 0 |  |  | 83642 | 0 | 30 |  | (RC) Recirculate: Cooling Pond |  | RC | Closed | Fresh | Surface | Municipal | Cooling Pond | OP | 7 | 1979 | 7 | 1979 | OP | 7 | 1979 | 7 | 1979 | OP | 7 | 1979 | 7 | 1979 | N | NG | ST | N/A | Electric Utility | 1 | 1 | 1 | 1 | Simple
5109 | MI | 6035 | Greenwood (MI) | 2021 | 4 | 1 | 1 | 1 | Natural Gas Steam Turbine | 785 | 2280 | 990 | [6 empty] | 34276 | 34276 |  |  |  | 34265 | 12 |  |  |  | 874.501 | 0 | 883334 | 0 | 25513 | 0 | 88 |  | (RC) Recirculate: Cooling Pond |  | RC | Closed | Fresh | Surface | Municipal | Cooling Pond | OP | 7 | 1979 | 7 | 1979 | OP | 7 | 1979 | 7 | 1979 | OP | 7 | 1979 | 7 | 1979 | N | NG | ST | N/A | Electric Utility | 1 | 1 | 1 | 1 | Simple
5109 | MI | 6035 | Greenwood (MI) | 2021 | 5 | 1 | 1 | 1 | Natural Gas Steam Turbine | 785 | 16860 | 13508 | [6 empty] | 232698 | 232698 |  |  |  | 232663 | 35 |  |  |  | 3359.924 | 0 | 248736 | 0 | 14439 | 0 | 251 |  | (RC) Recirculate: Cooling Pond |  | RC | Closed | Fresh | Surface | Municipal | Cooling Pond | OP | 7 | 1979 | 7 | 1979 | OP | 7 | 1979 | 7 | 1979 | OP | 7 | 1979 | 7 | 1979 | N | NG | ST | N/A | Electric Utility | 1 | 1 | 1 | 1 | Simple
5109 | MI | 6035 | Greenwood (MI) | 2021 | 6 | 1 | 1 | 1 | Natural Gas Steam Turbine | 785 | 58920 | 51824 | [6 empty] | 691690 | 691690 |  |  |  | 691539 | 151 |  |  |  | 6868.156 | 0 | 132528 | 0 | 9930 | 0 | 515 |  | (RC) Recirculate: Cooling Pond |  | RC | Closed | Fresh | Surface | Municipal | Cooling Pond | OP | 7 | 1979 | 7 | 1979 | OP | 7 | 1979 | 7 | 1979 | OP | 7 | 1979 | 7 | 1979 | N | NG | ST | N/A | Electric Utility | 1 | 1 | 1 | 1 | Simple
5109 | MI | 6035 | Greenwood (MI) | 2021 | 7 | 1 | 1 | 1 | Natural Gas Steam Turbine | 785 | 88200 | 79650 | [6 empty] | 949584 | 949584 |  |  |  | 947859 | 1725 |  |  |  | 8535.333 | 0 | 107160 | 0 | 8988 | 0 | 726 |  | (RC) Recirculate: Cooling Pond |  | RC | Closed | Fresh | Surface | Municipal | Cooling Pond | OP | 7 | 1979 | 7 | 1979 | OP | 7 | 1979 | 7 | 1979 | OP | 7 | 1979 | 7 | 1979 | N | NG | ST | N/A | Electric Utility | 1 | 1 | 1 | 1 | Simple
5109 | MI | 6035 | Greenwood (MI) | 2021 | 8 | 1 | 1 | 1 | Natural Gas Steam Turbine | 785 | 176700 | 165345 | [6 empty] | 1771652 | 1771652 |  |  |  | 1771223 | 429 |  |  |  | 10008.176 | 0 | 60529 | 0 | 5649 | 0 | 704 |  | (RC) Recirculate: Cooling Pond |  | RC | Closed | Fresh | Surface | Municipal | Cooling Pond | OP | 7 | 1979 | 7 | 1979 | OP | 7 | 1979 | 7 | 1979 | OP | 7 | 1979 | 7 | 1979 | N | NG | ST | N/A | Electric Utility | 1 | 1 | 1 | 1 | Simple
5109 | MI | 6035 | Greenwood (MI) | 2021 | 9 | 1 | 1 | 1 | Natural Gas Steam Turbine | 785 | 51720 | 47740 | [6 empty] | 505664 | 505664 |  |  |  | 505554 | 110 |  |  |  | 3267.872 | 0 | 68451 | 0 | 6463 | 0 | 295 |  | (RC) Recirculate: Cooling Pond |  | RC | Closed | Fresh | Surface | Municipal | Cooling Pond | OP | 7 | 1979 | 7 | 1979 | OP | 7 | 1979 | 7 | 1979 | OP | 7 | 1979 | 7 | 1979 | N | NG | ST | N/A | Electric Utility | 1 | 1 | 1 | 1 | Simple
5109 | MI | 6035 | Greenwood (MI) | 2021 | 10 | 1 | 1 | 1 | Natural Gas Steam Turbine | 785 | 0 | -696 | [6 empty] | 0 | 0 |  |  |  | 0 | 0 |  |  |  | 0 | 0 |  |  |  |  | 0 |  | (RC) Recirculate: Cooling Pond |  | RC | Closed | Fresh | Surface | Municipal | Cooling Pond | OP | 7 | 1979 | 7 | 1979 | OP | 7 | 1979 | 7 | 1979 | OP | 7 | 1979 | 7 | 1979 | N | NG | ST | N/A | Electric Utility | 1 | 1 | 1 | 1 | Simple
5109 | MI | 6035 | Greenwood (MI) | 2021 | 11 | 1 | 1 | 1 | Natural Gas Steam Turbine | 785 | 0 | -851 | [6 empty] | 0 | 0 |  |  |  | 0 | 0 |  |  |  | 0 | 0 |  |  |  |  | 0 |  | (RC) Recirculate: Cooling Pond |  | RC | Closed | Fresh | Surface | Municipal | Cooling Pond | OP | 7 | 1979 | 7 | 1979 | OP | 7 | 1979 | 7 | 1979 | OP | 7 | 1979 | 7 | 1979 | N | NG | ST | N/A | Electric Utility | 1 | 1 | 1 | 1 | Simple
5109 | MI | 6035 | Greenwood (MI) | 2021 | 12 | 1 | 1 | 1 | Natural Gas Steam Turbine | 785 | 10380 | 7349 | [6 empty] | 149318 | 149318 |  |  |  | 149255 | 64 |  |  |  | 2598 | 0 | 353517 | 0 | 17399 | 0 | 343 |  | (RC) Recirculate: Cooling Pond |  | RC | Closed | Fresh | Surface | Municipal | Cooling Pond | OP | 7 | 1979 | 7 | 1979 | OP | 7 | 1979 | 7 | 1979 | OP | 7 | 1979 | 7 | 1979 | N | NG | ST | N/A | Electric Utility | 1 | 1 | 1 | 1 | Simple
5416 | SC | 6036 | Catawba | 2021 | 1 | Many | Many | Many | Nuclear | 2310.2 | 1837425 | 1749100 | [16 empty] | 3709.651 | 1098.891 | 2121 | 628 |  |  | 744 |  | (RI) Recirculate: Induced Draft |  | RI | Closed | Fresh | Surface | Lake Wylie | Lake Wylie | OP | 6 | 1985 | 8 | 1986 | OP |  |  |  |  | OP | 6 | 1985 | 8 | 1986 | N | NUC | ST | N/A | Electric Utility | 3 | 2 | 2 | 2 | Complex
5416 | SC | 6036 | Catawba | 2021 | 2 | Many | Many | Many | Nuclear | 2310.2 | 1661430 | 1581646 | [16 empty] | 3376.2 | 991.963 | 2135 | 627 |  |  | 672 |  | (RI) Recirculate: Induced Draft |  | RI | Closed | Fresh | Surface | Lake Wylie | Lake Wylie | OP | 6 | 1985 | 8 | 1986 | OP |  |  |  |  | OP | 6 | 1985 | 8 | 1986 | N | NUC | ST | N/A | Electric Utility | 3 | 2 | 2 | 2 | Complex
5416 | SC | 6036 | Catawba | 2021 | 3 | Many | Many | Many | Nuclear | 2310.2 | 1651422 | 1568877 | [16 empty] | 3668.383 | 964.881 | 2338 | 615 |  |  | 744 |  | (RI) Recirculate: Induced Draft |  | RI | Closed | Fresh | Surface | Lake Wylie | Lake Wylie | OP | 6 | 1985 | 8 | 1986 | OP |  |  |  |  | OP | 6 | 1985 | 8 | 1986 | N | NUC | ST | N/A | Electric Utility | 3 | 2 | 2 | 2 | Complex
5416 | SC | 6036 | Catawba | 2021 | 4 | Many | Many | Many | Nuclear | 2310.2 | 894590 | 843909 | [16 empty] | 3738.077 | 542.129 | 4429 | 642 |  |  | 720 |  | (RI) Recirculate: Induced Draft |  | RI | Closed | Fresh | Surface | Lake Wylie | Lake Wylie | OP | 6 | 1985 | 8 | 1986 | OP |  |  |  |  | OP | 6 | 1985 | 8 | 1986 | N | NUC | ST | N/A | Electric Utility | 3 | 2 | 2 | 2 | Complex
5416 | SC | 6036 | Catawba | 2021 | 5 | Many | Many | Many | Nuclear | 2310.2 | 1715318 | 1626812 | [16 empty] | 3519.36 | 1028.104 | 2163 | 632 |  |  | 744 |  | (RI) Recirculate: Induced Draft |  | RI | Closed | Fresh | Surface | Lake Wylie | Lake Wylie | OP | 6 | 1985 | 8 | 1986 | OP |  |  |  |  | OP | 6 | 1985 | 8 | 1986 | N | NUC | ST | N/A | Electric Utility | 3 | 2 | 2 | 2 | Complex
5416 | SC | 6036 | Catawba | 2021 | 6 | Many | Many | Many | Nuclear | 2310.2 | 1754494 | 1666500 | [16 empty] | 4381.346 | 1070.166 | 2629 | 642 |  |  | 720 |  | (RI) Recirculate: Induced Draft |  | RI | Closed | Fresh | Surface | Lake Wylie | Lake Wylie | OP | 6 | 1985 | 8 | 1986 | OP |  |  |  |  | OP | 6 | 1985 | 8 | 1986 | N | NUC | ST | N/A | Electric Utility | 3 | 2 | 2 | 2 | Complex
5416 | SC | 6036 | Catawba | 2021 | 7 | Many | Many | Many | Nuclear | 2310.2 | 1793447 | 1702905 | [16 empty] | 4672.104 | 1103.654 | 2744 | 648 |  |  | 744 |  | (RI) Recirculate: Induced Draft |  | RI | Closed | Fresh | Surface | Lake Wylie | Lake Wylie | OP | 6 | 1985 | 8 | 1986 | OP |  |  |  |  | OP | 6 | 1985 | 8 | 1986 | N | NUC | ST | N/A | Electric Utility | 3 | 2 | 2 | 2 | Complex
5416 | SC | 6036 | Catawba | 2021 | 8 | Many | Many | Many | Nuclear | 2310.2 | 1678376 | 1588410 | [16 empty] | 4760.609 | 1060.399 | 2997 | 668 |  |  | 744 |  | (RI) Recirculate: Induced Draft |  | RI | Closed | Fresh | Surface | Lake Wylie | Lake Wylie | OP | 6 | 1985 | 8 | 1986 | OP |  |  |  |  | OP | 6 | 1985 | 8 | 1986 | N | NUC | ST | N/A | Electric Utility | 3 | 2 | 2 | 2 | Complex
5416 | SC | 6036 | Catawba | 2021 | 9 | Many | Many | Many | Nuclear | 2310.2 | 1756294 | 1669459 | [16 empty] | 4170.759 | 1073.712 | 2498 | 643 |  |  | 720 |  | (RI) Recirculate: Induced Draft |  | RI | Closed | Fresh | Surface | Lake Wylie | Lake Wylie | OP | 6 | 1985 | 8 | 1986 | OP |  |  |  |  | OP | 6 | 1985 | 8 | 1986 | N | NUC | ST | N/A | Electric Utility | 3 | 2 | 2 | 2 | Complex
5416 | SC | 6036 | Catawba | 2021 | 10 | Many | Many | Many | Nuclear | 2310.2 | 1320937 | 1250788 | [16 empty] | 3912.768 | 778.019 | 3128 | 622 |  |  | 744 |  | (RI) Recirculate: Induced Draft |  | RI | Closed | Fresh | Surface | Lake Wylie | Lake Wylie | OP | 6 | 1985 | 8 | 1986 | OP |  |  |  |  | OP | 6 | 1985 | 8 | 1986 | N | NUC | ST | N/A | Electric Utility | 3 | 2 | 2 | 2 | Complex
5416 | SC | 6036 | Catawba | 2021 | 11 | Many | Many | Many | Nuclear | 2310.2 | 1671762 | 1587100 | [16 empty] | 3215.237 | 978.781 | 2026 | 617 |  |  | 720 |  | (RI) Recirculate: Induced Draft |  | RI | Closed | Fresh | Surface | Lake Wylie | Lake Wylie | OP | 6 | 1985 | 8 | 1986 | OP |  |  |  |  | OP | 6 | 1985 | 8 | 1986 | N | NUC | ST | N/A | Electric Utility | 3 | 2 | 2 | 2 | Complex
5416 | SC | 6036 | Catawba | 2021 | 12 | Many | Many | Many | Nuclear | 2310.2 | 1840339 | 1750213 | [16 empty] | 3748.044 | 1101.09 | 2141 | 629 |  |  | 744 |  | (RI) Recirculate: Induced Draft |  | RI | Closed | Fresh | Surface | Lake Wylie | Lake Wylie | OP | 6 | 1985 | 8 | 1986 | OP |  |  |  |  | OP | 6 | 1985 | 8 | 1986 | N | NUC | ST | N/A | Electric Utility | 3 | 2 | 2 | 2 | Complex
5416 | NC | 6038 | McGuire | 2021 | 1 | Many | Many | Many | Nuclear | 2315.6 | 1832414 | 1772921 | [16 empty] | 78254.97 | 0 | 44139 | 0 |  |  | 744 |  | (ON) Once through No Cool Pond |  | ON | Open | Fresh | Surface | Lake Norman | Lake Norman | OP | 9 | 1981 | 3 | 1984 | OP |  |  |  |  | OP | 9 | 1981 | 3 | 1984 | N | NUC | ST | N/A | Electric Utility | 3 | 2 | 2 | 2 | Complex
5416 | NC | 6038 | McGuire | 2021 | 2 | Many | Many | Many | Nuclear | 2315.6 | 1538257 | 1484690 | [16 empty] | 70668.85 | 0 | 47598 | 0 |  |  | 672 |  | (ON) Once through No Cool Pond |  | ON | Open | Fresh | Surface | Lake Norman | Lake Norman | OP | 9 | 1981 | 3 | 1984 | OP |  |  |  |  | OP | 9 | 1981 | 3 | 1984 | N | NUC | ST | N/A | Electric Utility | 3 | 2 | 2 | 2 | Complex
5416 | NC | 6038 | McGuire | 2021 | 3 | Many | Many | Many | Nuclear | 2315.6 | 1823893 | 1764204 | [16 empty] | 78287.18 | 0 | 44375 | 0 |  |  | 744 |  | (ON) Once through No Cool Pond |  | ON | Open | Fresh | Surface | Lake Norman | Lake Norman | OP | 9 | 1981 | 3 | 1984 | OP |  |  |  |  | OP | 9 | 1981 | 3 | 1984 | N | NUC | ST | N/A | Electric Utility | 3 | 2 | 2 | 2 | Complex
5416 | NC | 6038 | McGuire | 2021 | 4 | Many | Many | Many | Nuclear | 2315.6 | 1769772 | 1711926 | [16 empty] | 88547.5 | 0 | 51724 | 0 |  |  | 720 |  | (ON) Once through No Cool Pond |  | ON | Open | Fresh | Surface | Lake Norman | Lake Norman | OP | 9 | 1981 | 3 | 1984 | OP |  |  |  |  | OP | 9 | 1981 | 3 | 1984 | N | NUC | ST | N/A | Electric Utility | 3 | 2 | 2 | 2 | Complex
5416 | NC | 6038 | McGuire | 2021 | 5 | Many | Many | Many | Nuclear | 2315.6 | 1823036 | 1760108 | [16 empty] | 91556.44 | 0 | 52018 | 0 |  |  | 744 |  | (ON) Once through No Cool Pond |  | ON | Open | Fresh | Surface | Lake Norman | Lake Norman | OP | 9 | 1981 | 3 | 1984 | OP |  |  |  |  | OP | 9 | 1981 | 3 | 1984 | N | NUC | ST | N/A | Electric Utility | 3 | 2 | 2 | 2 | Complex
5416 | NC | 6038 | McGuire | 2021 | 6 | Many | Many | Many | Nuclear | 2315.6 | 1753378 | 1692278 | [16 empty] | 88665.65 | 0 | 52394 | 0 |  |  | 720 |  | (ON) Once through No Cool Pond |  | ON | Open | Fresh | Surface | Lake Norman | Lake Norman | OP | 9 | 1981 | 3 | 1984 | OP |  |  |  |  | OP | 9 | 1981 | 3 | 1984 | N | NUC | ST | N/A | Electric Utility | 3 | 2 | 2 | 2 | Complex
5416 | NC | 6038 | McGuire | 2021 | 7 | Many | Many | Many | Nuclear | 2315.6 | 1792948 | 1730004 | [16 empty] | 91540.49 | 0 | 52913 | 0 |  |  | 744 |  | (ON) Once through No Cool Pond |  | ON | Open | Fresh | Surface | Lake Norman | Lake Norman | OP | 9 | 1981 | 3 | 1984 | OP |  |  |  |  | OP | 9 | 1981 | 3 | 1984 | N | NUC | ST | N/A | Electric Utility | 3 | 2 | 2 | 2 | Complex
5416 | NC | 6038 | McGuire | 2021 | 8 | Many | Many | Many | Nuclear | 2315.6 | 1784762 | 1721533 | [16 empty] | 91592.94 | 0 | 53204 | 0 |  |  | 744 |  | (ON) Once through No Cool Pond |  | ON | Open | Fresh | Surface | Lake Norman | Lake Norman | OP | 9 | 1981 | 3 | 1984 | OP |  |  |  |  | OP | 9 | 1981 | 3 | 1984 | N | NUC | ST | N/A | Electric Utility | 3 | 2 | 2 | 2 | Complex
5416 | NC | 6038 | McGuire | 2021 | 9 | Many | Many | Many | Nuclear | 2315.6 | 1152434 | 1108602 | [16 empty] | 88623.23 | 0 | 79941 | 0 |  |  | 720 |  | (ON) Once through No Cool Pond |  | ON | Open | Fresh | Surface | Lake Norman | Lake Norman | OP | 9 | 1981 | 3 | 1984 | OP |  |  |  |  | OP | 9 | 1981 | 3 | 1984 | N | NUC | ST | N/A | Electric Utility | 3 | 2 | 2 | 2 | Complex
5416 | NC | 6038 | McGuire | 2021 | 10 | Many | Many | Many | Nuclear | 2315.6 | 1478079 | 1424276 | [16 empty] | 91496.08 | 0 | 64240 | 0 |  |  | 744 |  | (ON) Once through No Cool Pond |  | ON | Open | Fresh | Surface | Lake Norman | Lake Norman | OP | 9 | 1981 | 3 | 1984 | OP |  |  |  |  | OP | 9 | 1981 | 3 | 1984 | N | NUC | ST | N/A | Electric Utility | 3 | 2 | 2 | 2 | Complex
5416 | NC | 6038 | McGuire | 2021 | 11 | Many | Many | Many | Nuclear | 2315.6 | 1768917 | 1714327 | [16 empty] | 88548.68 | 0 | 51652 | 0 |  |  | 720 |  | (ON) Once through No Cool Pond |  | ON | Open | Fresh | Surface | Lake Norman | Lake Norman | OP | 9 | 1981 | 3 | 1984 | OP |  |  |  |  | OP | 9 | 1981 | 3 | 1984 | N | NUC | ST | N/A | Electric Utility | 3 | 2 | 2 | 2 | Complex
5416 | NC | 6038 | McGuire | 2021 | 12 | Many | Many | Many | Nuclear | 2315.6 | 1832568 | 1777245 | [16 empty] | 78273.99 | 0 | 44042 | 0 |  |  | 744 |  | (ON) Once through No Cool Pond |  | ON | Open | Fresh | Surface | Lake Norman | Lake Norman | OP | 9 | 1981 | 3 | 1984 | OP |  |  |  |  | OP | 9 | 1981 | 3 | 1984 | N | NUC | ST | N/A | Electric Utility | 3 | 2 | 2 | 2 | Complex
64225 | PA | 6040 | Beaver Valley | 2021 | 1 | Many | Many | Many | Nuclear | 1808 | 1467007 | 1391329 | [16 empty] | 1644.937 | 689.231 | 1182 | 495 |  |  | 744 |  | (RN) Recirculate: Natural Draft |  | RN | Closed | Fresh | Surface | Multiple |  | OP | 9 | 1976 | 11 | 1987 | OP |  |  |  |  | OP | 7 | 1976 | 8 | 1987 | N | NUC | ST | N/A | IPP Non-CHP | 3 | 2 | 2 | 2 | Complex
64225 | PA | 6040 | Beaver Valley | 2021 | 2 | Many | Many | Many | Nuclear | 1808 | 1322481 | 1254453 | [16 empty] | 1666.718 | 807.118 | 1329 | 643 |  |  | 672 |  | (RN) Recirculate: Natural Draft |  | RN | Closed | Fresh | Surface | Multiple |  | OP | 9 | 1976 | 11 | 1987 | OP |  |  |  |  | OP | 7 | 1976 | 8 | 1987 | N | NUC | ST | N/A | IPP Non-CHP | 3 | 2 | 2 | 2 | Complex
64225 | PA | 6040 | Beaver Valley | 2021 | 3 | Many | Many | Many | Nuclear | 1808 | 1449543 | 1374763 | [16 empty] | 1759.141 | 829.481 | 1280 | 603 |  |  | 744 |  | (RN) Recirculate: Natural Draft |  | RN | Closed | Fresh | Surface | Multiple |  | OP | 9 | 1976 | 11 | 1987 | OP |  |  |  |  | OP | 7 | 1976 | 8 | 1987 | N | NUC | ST | N/A | IPP Non-CHP | 3 | 2 | 2 | 2 | Complex
64225 | PA | 6040 | Beaver Valley | 2021 | 4 | Many | Many | Many | Nuclear | 1808 | 912747 | 862925 | [16 empty] | 1496.866 | 603.012 | 1735 | 699 |  |  | 720 |  | (RN) Recirculate: Natural Draft |  | RN | Closed | Fresh | Surface | Multiple |  | OP | 9 | 1976 | 11 | 1987 | OP |  |  |  |  | OP | 7 | 1976 | 8 | 1987 | N | NUC | ST | N/A | IPP Non-CHP | 3 | 2 | 2 | 2 | Complex
64225 | PA | 6040 | Beaver Valley | 2021 | 5 | Many | Many | Many | Nuclear | 1808 | 1140743 | 1075609 | [16 empty] | 1779.176 | 843.506 | 1654 | 784 |  |  | 744 |  | (RN) Recirculate: Natural Draft |  | RN | Closed | Fresh | Surface | Multiple |  | OP | 9 | 1976 | 11 | 1987 | OP |  |  |  |  | OP | 7 | 1976 | 8 | 1987 | N | NUC | ST | N/A | IPP Non-CHP | 3 | 2 | 2 | 2 | Complex
64225 | PA | 6040 | Beaver Valley | 2021 | 6 | Many | Many | Many | Nuclear | 1808 | 1373984 | 1300647 | [16 empty] | 1832.304 | 901.61 | 1409 | 693 |  |  | 720 |  | (RN) Recirculate: Natural Draft |  | RN | Closed | Fresh | Surface | Multiple |  | OP | 9 | 1976 | 11 | 1987 | OP |  |  |  |  | OP | 7 | 1976 | 8 | 1987 | N | NUC | ST | N/A | IPP Non-CHP | 3 | 2 | 2 | 2 | Complex
64225 | PA | 6040 | Beaver Valley | 2021 | 7 | Many | Many | Many | Nuclear | 1808 | 1427488 | 1352121 | [16 empty] | 1556.779 | 591.055 | 1151 | 437 |  |  | 744 |  | (RN) Recirculate: Natural Draft |  | RN | Closed | Fresh | Surface | Multiple |  | OP | 9 | 1976 | 11 | 1987 | OP |  |  |  |  | OP | 7 | 1976 | 8 | 1987 | N | NUC | ST | N/A | IPP Non-CHP | 3 | 2 | 2 | 2 | Complex
64225 | PA | 6040 | Beaver Valley | 2021 | 8 | Many | Many | Many | Nuclear | 1808 | 1423764 | 1348384 | [16 empty] | 1534.74 | 579.034 | 1138 | 429 |  |  | 744 |  | (RN) Recirculate: Natural Draft |  | RN | Closed | Fresh | Surface | Multiple |  | OP | 9 | 1976 | 11 | 1987 | OP |  |  |  |  | OP | 7 | 1976 | 8 | 1987 | N | NUC | ST | N/A | IPP Non-CHP | 3 | 2 | 2 | 2 | Complex
64225 | PA | 6040 | Beaver Valley | 2021 | 9 | Many | Many | Many | Nuclear | 1808 | 1381289 | 1308693 | [16 empty] | 1386.346 | 304.414 | 1059 | 233 |  |  | 720 |  | (RN) Recirculate: Natural Draft |  | RN | Closed | Fresh | Surface | Multiple |  | OP | 9 | 1976 | 11 | 1987 | OP |  |  |  |  | OP | 7 | 1976 | 8 | 1987 | N | NUC | ST | N/A | IPP Non-CHP | 3 | 2 | 2 | 2 | Complex
64225 | PA | 6040 | Beaver Valley | 2021 | 10 | Many | Many | Many | Nuclear | 1808 | 831997 | 781423 | [16 empty] | 1304.329 | 268.479 | 1669 | 344 |  |  | 744 |  | (RN) Recirculate: Natural Draft |  | RN | Closed | Fresh | Surface | Multiple |  | OP | 9 | 1976 | 11 | 1987 | OP |  |  |  |  | OP | 7 | 1976 | 8 | 1987 | N | NUC | ST | N/A | IPP Non-CHP | 3 | 2 | 2 | 2 | Complex
64225 | PA | 6040 | Beaver Valley | 2021 | 11 | Many | Many | Many | Nuclear | 1808 | 1010919 | 949760 | [16 empty] | 1896.289 | 599.134 | 1997 | 631 |  |  | 720 |  | (RN) Recirculate: Natural Draft |  | RN | Closed | Fresh | Surface | Multiple |  | OP | 9 | 1976 | 11 | 1987 | OP |  |  |  |  | OP | 7 | 1976 | 8 | 1987 | N | NUC | ST | N/A | IPP Non-CHP | 3 | 2 | 2 | 2 | Complex
64225 | PA | 6040 | Beaver Valley | 2021 | 12 | Many | Many | Many | Nuclear | 1808 | 1454082 | 1381289 | [16 empty] | 1953.488 | 811.449 | 1414 | 587 |  |  | 744 |  | (RN) Recirculate: Natural Draft |  | RN | Closed | Fresh | Surface | Multiple |  | OP | 9 | 1976 | 11 | 1987 | OP |  |  |  |  | OP | 7 | 1976 | 8 | 1987 | N | NUC | ST | N/A | IPP Non-CHP | 3 | 2 | 2 | 2 | Complex
5580 | KY | 6041 | H L Spurlock | 2021 | 1 | 1 | 1 | 1 | Conventional Steam Coal | 300 | 224017 | 206754 | [6 empty] | 2096380 | 2096380 |  |  | 2095088 |  | 1292 |  |  |  | 70.56 | 46.187 | 341 | 223 | 34 | 22 | 744 | 5 | (RI) Recirculate: Induced Draft |  | RI | Closed | Fresh | Ground | Wells and River Water | Ohio River | OP | 9 | 1977 | 9 | 1977 | OP | 9 | 1977 | 9 | 1977 | OP | 9 | 1977 | 9 | 1977 | Y | BIT | ST | N/A | Electric Utility | 1 | 1 | 1 | 1 | Simple
5580 | KY | 6041 | H L Spurlock | 2021 | 2 | 1 | 1 | 1 | Conventional Steam Coal | 300 | 166176 | 151699 | [6 empty] | 1602455 | 1602455 |  |  | 1599062 |  | 3393 |  |  |  | 60.211 | 42.13 | 397 | 278 | 38 | 26 | 579 | 5 | (RI) Recirculate: Induced Draft |  | RI | Closed | Fresh | Ground | Wells and River Water | Ohio River | OP | 9 | 1977 | 9 | 1977 | OP | 9 | 1977 | 9 | 1977 | OP | 9 | 1977 | 9 | 1977 | Y | BIT | ST | N/A | Electric Utility | 1 | 1 | 1 | 1 | Simple
5580 | KY | 6041 | H L Spurlock | 2021 | 3 | 1 | 1 | 1 | Conventional Steam Coal | 300 | 72744 | 64561 | [6 empty] | 746014 | 746014 |  |  | 745257 |  | 757 |  |  |  | 31.022 | 21.321 | 481 | 330 | 42 | 29 | 332 | 5 | (RI) Recirculate: Induced Draft |  | RI | Closed | Fresh | Ground | Wells and River Water | Ohio River | OP | 9 | 1977 | 9 | 1977 | OP | 9 | 1977 | 9 | 1977 | OP | 9 | 1977 | 9 | 1977 | Y | BIT | ST | N/A | Electric Utility | 1 | 1 | 1 | 1 | Simple
5580 | KY | 6041 | H L Spurlock | 2021 | 4 | 1 | 1 | 1 | Conventional Steam Coal | 300 | 135392 | 123297 | [6 empty] | 1319340 | 1319340 |  |  | 1316198 |  | 3143 |  |  |  | 51.206 | 40.192 | 415 | 326 | 39 | 30 | 471 | 5 | (RI) Recirculate: Induced Draft |  | RI | Closed | Fresh | Ground | Wells and River Water | Ohio River | OP | 9 | 1977 | 9 | 1977 | OP | 9 | 1977 | 9 | 1977 | OP | 9 | 1977 | 9 | 1977 | Y | BIT | ST | N/A | Electric Utility | 1 | 1 | 1 | 1 | Simple
5580 | KY | 6041 | H L Spurlock | 2021 | 5 | 1 | 1 | 1 | Conventional Steam Coal | 300 | 208480 | 191436 | [6 empty] | 2082809 | 2082809 |  |  | 2081994 |  | 815 |  |  |  | 50.4 | 26.65 | 263 | 139 | 24 | 13 | 744 | 5 | (RI) Recirculate: Induced Draft |  | RI | Closed | Fresh | Ground | Wells and River Water | Ohio River | OP | 9 | 1977 | 9 | 1977 | OP | 9 | 1977 | 9 | 1977 | OP | 9 | 1977 | 9 | 1977 | Y | BIT | ST | N/A | Electric Utility | 1 | 1 | 1 | 1 | Simple
5580 | KY | 6041 | H L Spurlock | 2021 | 6 | 1 | 1 | 1 | Conventional Steam Coal | 300 | 212266 | 195463 | [6 empty] | 2128890 | 2128890 |  |  | 2127656 |  | 1234 |  |  |  | 65.355 | 39.608 | 334 | 203 | 31 | 19 | 720 | 5 | (RI) Recirculate: Induced Draft |  | RI | Closed | Fresh | Ground | Wells and River Water | Ohio River | OP | 9 | 1977 | 9 | 1977 | OP | 9 | 1977 | 9 | 1977 | OP | 9 | 1977 | 9 | 1977 | Y | BIT | ST | N/A | Electric Utility | 1 | 1 | 1 | 1 | Simple
5580 | KY | 6041 | H L Spurlock | 2021 | 7 | 1 | 1 | 1 | Conventional Steam Coal | 300 | 228150 | 210415 | [6 empty] | 2264932 | 2264932 |  |  | 2263610 |  | 1321 |  |  |  | 63.478 | 37.736 | 302 | 179 | 28 | 17 | 741 | 5 | (RI) Recirculate: Induced Draft |  | RI | Closed | Fresh | Ground | Wells and River Water | Ohio River | OP | 9 | 1977 | 9 | 1977 | OP | 9 | 1977 | 9 | 1977 | OP | 9 | 1977 | 9 | 1977 | Y | BIT | ST | N/A | Electric Utility | 1 | 1 | 1 | 1 | Simple
5580 | KY | 6041 | H L Spurlock | 2021 | 8 | 1 | 1 | 1 | Conventional Steam Coal | 300 | 230304 | 212149 | [6 empty] | 2278686 | 2278686 |  |  | 2268036 |  | 10651 |  |  |  | 77.97 | 52.238 | 368 | 246 | 34 | 23 | 730 | 5 | (RI) Recirculate: Induced Draft |  | RI | Closed | Fresh | Ground | Wells and River Water | Ohio River | OP | 9 | 1977 | 9 | 1977 | OP | 9 | 1977 | 9 | 1977 | OP | 9 | 1977 | 9 | 1977 | Y | BIT | ST | N/A | Electric Utility | 1 | 1 | 1 | 1 | Simple
5580 | KY | 6041 | H L Spurlock | 2021 | 9 | 1 | 1 | 1 | Conventional Steam Coal | 300 | 152800 | 139013 | [6 empty] | 1552664 | 1552664 |  |  | 1549481 |  | 3184 |  |  |  | 40.743 | 25.496 | 293 | 183 | 26 | 16 | 537 | 5 | (RI) Recirculate: Induced Draft |  | RI | Closed | Fresh | Ground | Wells and River Water | Ohio River | OP | 9 | 1977 | 9 | 1977 | OP | 9 | 1977 | 9 | 1977 | OP | 9 | 1977 | 9 | 1977 | Y | BIT | ST | N/A | Electric Utility | 1 | 1 | 1 | 1 | Simple
5580 | KY | 6041 | H L Spurlock | 2021 | 10 | 1 | 1 | 1 | Conventional Steam Coal | 300 | 194224 | 175493 | [6 empty] | 2057431 | 2057431 |  |  | 2057012 |  | 419 |  |  |  | 46.993 | 22.911 | 268 | 131 | 23 | 11 | 744 | 5 | (RI) Recirculate: Induced Draft |  | RI | Closed | Fresh | Ground | Wells and River Water | Ohio River | OP | 9 | 1977 | 9 | 1977 | OP | 9 | 1977 | 9 | 1977 | OP | 9 | 1977 | 9 | 1977 | Y | BIT | ST | N/A | Electric Utility | 1 | 1 | 1 | 1 | Simple
5580 | KY | 6041 | H L Spurlock | 2021 | 11 | 1 | 1 | 1 | Conventional Steam Coal | 300 | 188192 | 169151 | [6 empty] | 2104551 | 2104551 |  |  | 2103911 |  | 640 |  |  |  | 30.563 | 8.346 | 181 | 49 | 15 | 4 | 720 | 5 | (RI) Recirculate: Induced Draft |  | RI | Closed | Fresh | Ground | Wells and River Water | Ohio River | OP | 9 | 1977 | 9 | 1977 | OP | 9 | 1977 | 9 | 1977 | OP | 9 | 1977 | 9 | 1977 | Y | BIT | ST | N/A | Electric Utility | 1 | 1 | 1 | 1 | Simple
5580 | KY | 6041 | H L Spurlock | 2021 | 12 | 1 | 1 | 1 | Conventional Steam Coal | 300 | 147424 | 130457 | [6 empty] | 1674814 | 1674814 |  |  | 1672463 |  | 2351 |  |  |  | 24.208 | 7.162 | 186 | 55 | 14 | 4 | 738 | 5 | (RI) Recirculate: Induced Draft |  | RI | Closed | Fresh | Ground | Wells and River Water | Ohio River | OP | 9 | 1977 | 9 | 1977 | OP | 9 | 1977 | 9 | 1977 | OP | 9 | 1977 | 9 | 1977 | Y | BIT | ST | N/A | Electric Utility | 1 | 1 | 1 | 1 | Simple
5580 | KY | 6041 | H L Spurlock | 2021 | 1 | 2 | 2 | 2 | Conventional Steam Coal | 510 | 368608 | 338953 | [6 empty] | 3780678 | 3780678 |  |  | 3779421 |  | 1257 |  |  |  | 56.94 | 40.83 | 168 | 120 | 15 | 11 | 741 | 5 | (RI) Recirculate: Induced Draft |  | RI | Closed | Fresh | Ground | Wells and River Water | Ohio River | OP | 3 | 1981 | 3 | 1981 | OP | 3 | 1981 | 3 | 1981 | OP | 3 | 1981 | 3 | 1981 | Y | BIT | ST | N/A | Electric Utility | 1 | 1 | 1 | 1 | Simple
5580 | KY | 6041 | H L Spurlock | 2021 | 2 | 2 | 2 | 2 | Conventional Steam Coal | 510 | 316604 | 290572 | [6 empty] | 3290722 | 3290722 |  |  | 3288202 |  | 2520 |  |  |  | 54.719 | 39.354 | 188 | 135 | 17 | 12 | 627 | 5 | (RI) Recirculate: Induced Draft |  | RI | Closed | Fresh | Ground | Wells and River Water | Ohio River | OP | 3 | 1981 | 3 | 1981 | OP | 3 | 1981 | 3 | 1981 | OP | 3 | 1981 | 3 | 1981 | Y | BIT | ST | N/A | Electric Utility | 1 | 1 | 1 | 1 | Simple
5580 | KY | 6041 | H L Spurlock | 2021 | 3 | 2 | 2 | 2 | Conventional Steam Coal | 510 | 276516 | 253656 | [6 empty] | 2833224 | 2833224 |  |  | 2822684 |  | 10540 |  |  |  | 59.178 | 43.657 | 233 | 172 | 21 | 15 | 544 | 5 | (RI) Recirculate: Induced Draft |  | RI | Closed | Fresh | Ground | Wells and River Water | Ohio River | OP | 3 | 1981 | 3 | 1981 | OP | 3 | 1981 | 3 | 1981 | OP | 3 | 1981 | 3 | 1981 | Y | BIT | ST | N/A | Electric Utility | 1 | 1 | 1 | 1 | Simple
5580 | KY | 6041 | H L Spurlock | 2021 | 4 | 2 | 2 | 2 | Conventional Steam Coal | 510 | 359920 | 332762 | [6 empty] | 3627847 | 3627847 |  |  | 3627783 |  | 64 |  |  |  | 65.344 | 43.623 | 196 | 131 | 18 | 12 | 720 | 5 | (RI) Recirculate: Induced Draft |  | RI | Closed | Fresh | Ground | Wells and River Water | Ohio River | OP | 3 | 1981 | 3 | 1981 | OP | 3 | 1981 | 3 | 1981 | OP | 3 | 1981 | 3 | 1981 | Y | BIT | ST | N/A | Electric Utility | 1 | 1 | 1 | 1 | Simple
5580 | KY | 6041 | H L Spurlock | 2021 | 5 | 2 | 2 | 2 | Conventional Steam Coal | 510 | 251084 | 230297 | [6 empty] | 2498914 | 2498914 |  |  | 2487000 |  | 11914 |  |  |  | 39.802 | 20.238 | 173 | 88 | 16 | 8 | 503 | 5 | (RI) Recirculate: Induced Draft |  | RI | Closed | Fresh | Ground | Wells and River Water | Ohio River | OP | 3 | 1981 | 3 | 1981 | OP | 3 | 1981 | 3 | 1981 | OP | 3 | 1981 | 3 | 1981 | Y | BIT | ST | N/A | Electric Utility | 1 | 1 | 1 | 1 | Simple
5580 | KY | 6041 | H L Spurlock | 2021 | 6 | 2 | 2 | 2 | Conventional Steam Coal | 510 | 295148 | 270807 | [6 empty] | 2919135 | 2919135 |  |  | 2910666 |  | 8468 |  |  |  | 59.627 | 43.354 | 220 | 160 | 20 | 15 | 591 | 5 | (RI) Recirculate: Induced Draft |  | RI | Closed | Fresh | Ground | Wells and River Water | Ohio River | OP | 3 | 1981 | 3 | 1981 | OP | 3 | 1981 | 3 | 1981 | OP | 3 | 1981 | 3 | 1981 | Y | BIT | ST | N/A | Electric Utility | 1 | 1 | 1 | 1 | Simple
5580 | KY | 6041 | H L Spurlock | 2021 | 7 | 2 | 2 | 2 | Conventional Steam Coal | 510 | 365752 | 336395 | [6 empty] | 3641099 | 3641099 |  |  | 3640965 |  | 134 |  |  |  | 65.802 | 37.466 | 196 | 111 | 18 | 10 | 744 | 5 | (RI) Recirculate: Induced Draft |  | RI | Closed | Fresh | Ground | Wells and River Water | Ohio River | OP | 3 | 1981 | 3 | 1981 | OP | 3 | 1981 | 3 | 1981 | OP | 3 | 1981 | 3 | 1981 | Y | BIT | ST | N/A | Electric Utility | 1 | 1 | 1 | 1 | Simple
5580 | KY | 6041 | H L Spurlock | 2021 | 8 | 2 | 2 | 2 | Conventional Steam Coal | 510 | 358780 | 329577 | [6 empty] | 3616874 | 3616874 |  |  | 3616618 |  | 256 |  |  |  | 79.818 | 52.799 | 242 | 160 | 22 | 15 | 744 | 5 | (RI) Recirculate: Induced Draft |  | RI | Closed | Fresh | Ground | Wells and River Water | Ohio River | OP | 3 | 1981 | 3 | 1981 | OP | 3 | 1981 | 3 | 1981 | OP | 3 | 1981 | 3 | 1981 | Y | BIT | ST | N/A | Electric Utility | 1 | 1 | 1 | 1 | Simple
5580 | KY | 6041 | H L Spurlock | 2021 | 9 | 2 | 2 | 2 | Conventional Steam Coal | 510 | 247420 | 225340 | [6 empty] | 2503625 | 2503625 |  |  | 2492858 |  | 10767 |  |  |  | 41.997 | 25.593 | 186 | 114 | 17 | 10 | 503 | 5 | (RI) Recirculate: Induced Draft |  | RI | Closed | Fresh | Ground | Wells and River Water | Ohio River | OP | 3 | 1981 | 3 | 1981 | OP | 3 | 1981 | 3 | 1981 | OP | 3 | 1981 | 3 | 1981 | Y | BIT | ST | N/A | Electric Utility | 1 | 1 | 1 | 1 | Simple
5580 | KY | 6041 | H L Spurlock | 2021 | 10 | 2 | 2 | 2 | Conventional Steam Coal | 510 | 0 | -1149 | [6 empty] | 0 | 0 |  |  | 0 |  | 0 | [9 empty] | 0 | 5 | (RI) Recirculate: Induced Draft |  | RI | Closed | Fresh | Ground | Wells and River Water | Ohio River | OP | 3 | 1981 | 3 | 1981 | OP | 3 | 1981 | 3 | 1981 | OP | 3 | 1981 | 3 | 1981 | Y | BIT | ST | N/A | Electric Utility | 1 | 1 | 1 | 1 | Simple
5580 | KY | 6041 | H L Spurlock | 2021 | 11 | 2 | 2 | 2 | Conventional Steam Coal | 510 | 0 | -1352 | [6 empty] | 0 | 0 |  |  | 0 |  | 0 | [9 empty] | 0 | 5 | (RI) Recirculate: Induced Draft |  | RI | Closed | Fresh | Ground | Wells and River Water | Ohio River | OP | 3 | 1981 | 3 | 1981 | OP | 3 | 1981 | 3 | 1981 | OP | 3 | 1981 | 3 | 1981 | Y | BIT | ST | N/A | Electric Utility | 1 | 1 | 1 | 1 | Simple
5580 | KY | 6041 | H L Spurlock | 2021 | 12 | 2 | 2 | 2 | Conventional Steam Coal | 510 | 28616 | 19892 | [6 empty] | 365454 | 365454 |  |  | 337838 |  | 27616 |  |  |  | 18.347 | 3.366 | 922 | 169 | 50 | 9 | 76 | 5 | (RI) Recirculate: Induced Draft |  | RI | Closed | Fresh | Ground | Wells and River Water | Ohio River | OP | 3 | 1981 | 3 | 1981 | OP | 3 | 1981 | 3 | 1981 | OP | 3 | 1981 | 3 | 1981 | Y | BIT | ST | N/A | Electric Utility | 1 | 1 | 1 | 1 | Simple
5580 | KY | 6041 | H L Spurlock | 2021 | 1 | 3 | 3 | 3 | Conventional Steam Coal | 268 | 220357 | 197376 | [6 empty] | 1921983 | 1921983 |  |  | 1845160 |  | 0 | 0 |  | 76823 | 73.604 | 63.875 | 373 | 324 | 38 | 33 | 744 | 5 | (RI) Recirculate: Induced Draft |  | RI | Closed | Fresh | Surface | Ohio River and Wells | Ohio River | OP | 3 | 2005 | 3 | 2005 | OP | 4 | 2005 | 4 | 2005 | OP | 4 | 2005 | 4 | 2005 | Y | BIT | ST | N/A | Electric Utility | 1 | 1 | 1 | 1 | Simple
5580 | KY | 6041 | H L Spurlock | 2021 | 2 | 3 | 3 | 3 | Conventional Steam Coal | 268 | 195046 | 174220 | [6 empty] | 1711031 | 1711031 |  |  | 1643756 |  | 2619 | 0 |  | 64657 | 57.472 | 48.047 | 330 | 276 | 34 | 28 | 665 | 5 | (RI) Recirculate: Induced Draft |  | RI | Closed | Fresh | Surface | Ohio River and Wells | Ohio River | OP | 3 | 2005 | 3 | 2005 | OP | 4 | 2005 | 4 | 2005 | OP | 4 | 2005 | 4 | 2005 | Y | BIT | ST | N/A | Electric Utility | 1 | 1 | 1 | 1 | Simple
5580 | KY | 6041 | H L Spurlock | 2021 | 3 | 3 | 3 | 3 | Conventional Steam Coal | 268 | 153676 | 135439 | [6 empty] | 1360465 | 1360465 |  |  | 1258560 |  | 11873 | 0 |  | 90033 | 24.06 | 15.075 | 178 | 111 | 18 | 11 | 580 | 5 | (RI) Recirculate: Induced Draft |  | RI | Closed | Fresh | Surface | Ohio River and Wells | Ohio River | OP | 3 | 2005 | 3 | 2005 | OP | 4 | 2005 | 4 | 2005 | OP | 4 | 2005 | 4 | 2005 | Y | BIT | ST | N/A | Electric Utility | 1 | 1 | 1 | 1 | Simple
5580 | KY | 6041 | H L Spurlock | 2021 | 4 | 3 | 3 | 3 | Conventional Steam Coal | 268 | 160770 | 141888 | [6 empty] | 1412237 | 1412237 |  |  | 1325900 |  | 361 | 0 |  | 85977 | 41.674 | 31.9 | 294 | 225 | 30 | 23 | 557 | 5 | (RI) Recirculate: Induced Draft |  | RI | Closed | Fresh | Surface | Ohio River and Wells | Ohio River | OP | 3 | 2005 | 3 | 2005 | OP | 4 | 2005 | 4 | 2005 | OP | 4 | 2005 | 4 | 2005 | Y | BIT | ST | N/A | Electric Utility | 1 | 1 | 1 | 1 | Simple
5580 | KY | 6041 | H L Spurlock | 2021 | 5 | 3 | 3 | 3 | Conventional Steam Coal | 268 | 51370 | 42863 | [6 empty] | 444036 | 444036 |  |  | 431483 |  | 9917 | 0 |  | 2636 | 20.904 | 18.902 | 488 | 441 | 47 | 43 | 199 | 5 | (RI) Recirculate: Induced Draft |  | RI | Closed | Fresh | Surface | Ohio River and Wells | Ohio River | OP | 3 | 2005 | 3 | 2005 | OP | 4 | 2005 | 4 | 2005 | OP | 4 | 2005 | 4 | 2005 | Y | BIT | ST | N/A | Electric Utility | 1 | 1 | 1 | 1 | Simple
5580 | KY | 6041 | H L Spurlock | 2021 | 6 | 3 | 3 | 3 | Conventional Steam Coal | 268 | 181527 | 161938 | [6 empty] | 1598208 | 1598208 |  |  | 1557094 |  | 13334 | 0 |  | 27780 | 58.345 | 46.472 | 360 | 287 | 37 | 29 | 642 | 5 | (RI) Recirculate: Induced Draft |  | RI | Closed | Fresh | Surface | Ohio River and Wells | Ohio River | OP | 3 | 2005 | 3 | 2005 | OP | 4 | 2005 | 4 | 2005 | OP | 4 | 2005 | 4 | 2005 | Y | BIT | ST | N/A | Electric Utility | 1 | 1 | 1 | 1 | Simple
5580 | KY | 6041 | H L Spurlock | 2021 | 7 | 3 | 3 | 3 | Conventional Steam Coal | 268 | 124381 | 109674 | [6 empty] | 1114742 | 1114742 |  |  | 1070781 |  | 2334 | 0 |  | 41627 | 57.01 | 46.535 | 520 | 424 | 51 | 42 | 462 | 5 | (RI) Recirculate: Induced Draft |  | RI | Closed | Fresh | Surface | Ohio River and Wells | Ohio River | OP | 3 | 2005 | 3 | 2005 | OP | 4 | 2005 | 4 | 2005 | OP | 4 | 2005 | 4 | 2005 | Y | BIT | ST | N/A | Electric Utility | 1 | 1 | 1 | 1 | Simple
5580 | KY | 6041 | H L Spurlock | 2021 | 8 | 3 | 3 | 3 | Conventional Steam Coal | 268 | 221562 | 198663 | [6 empty] | 1959132 | 1959132 |  |  | 1849459 |  | 0 | 0 |  | 109673 | 75.206 | 61.602 | 379 | 310 | 38 | 31 | 744 | 5 | (RI) Recirculate: Induced Draft |  | RI | Closed | Fresh | Surface | Ohio River and Wells | Ohio River | OP | 3 | 2005 | 3 | 2005 | OP | 4 | 2005 | 4 | 2005 | OP | 4 | 2005 | 4 | 2005 | Y | BIT | ST | N/A | Electric Utility | 1 | 1 | 1 | 1 | Simple
5580 | KY | 6041 | H L Spurlock | 2021 | 9 | 3 | 3 | 3 | Conventional Steam Coal | 268 | 207928 | 186312 | [6 empty] | 1834166 | 1834166 |  |  | 1747089 |  | 3707 | 0 |  | 83370 | 47.509 | 33.87 | 255 | 182 | 26 | 18 | 708 | 5 | (RI) Recirculate: Induced Draft |  | RI | Closed | Fresh | Surface | Ohio River and Wells | Ohio River | OP | 3 | 2005 | 3 | 2005 | OP | 4 | 2005 | 4 | 2005 | OP | 4 | 2005 | 4 | 2005 | Y | BIT | ST | N/A | Electric Utility | 1 | 1 | 1 | 1 | Simple
5580 | KY | 6041 | H L Spurlock | 2021 | 10 | 3 | 3 | 3 | Conventional Steam Coal | 268 | 217257 | 195029 | [6 empty] | 1947764 | 1947764 |  |  | 1880674 |  | 0 | 0 |  | 67090 | 42.51 | 28.173 | 218 | 144 | 22 | 14 | 744 | 5 | (RI) Recirculate: Induced Draft |  | RI | Closed | Fresh | Surface | Ohio River and Wells | Ohio River | OP | 3 | 2005 | 3 | 2005 | OP | 4 | 2005 | 4 | 2005 | OP | 4 | 2005 | 4 | 2005 | Y | BIT | ST | N/A | Electric Utility | 1 | 1 | 1 | 1 | Simple
5580 | KY | 6041 | H L Spurlock | 2021 | 11 | 3 | 3 | 3 | Conventional Steam Coal | 268 | 209891 | 189001 | [6 empty] | 1860061 | 1860061 |  |  | 1812525 |  | 0 | 0 |  | 47536 | 25.786 | 13.271 | 136 | 70 | 14 | 7 | 720 | 5 | (RI) Recirculate: Induced Draft |  | RI | Closed | Fresh | Surface | Ohio River and Wells | Ohio River | OP | 3 | 2005 | 3 | 2005 | OP | 4 | 2005 | 4 | 2005 | OP | 4 | 2005 | 4 | 2005 | Y | BIT | ST | N/A | Electric Utility | 1 | 1 | 1 | 1 | Simple
5580 | KY | 6041 | H L Spurlock | 2021 | 12 | 3 | 3 | 3 | Conventional Steam Coal | 268 | 167832 | 147555 | [6 empty] | 1452049 | 1452049 |  |  | 1396070 |  | 8008 | 0 |  | 47971 | 21.108 | 10.161 | 143 | 69 | 15 | 7 | 683 | 5 | (RI) Recirculate: Induced Draft |  | RI | Closed | Fresh | Surface | Ohio River and Wells | Ohio River | OP | 3 | 2005 | 3 | 2005 | OP | 4 | 2005 | 4 | 2005 | OP | 4 | 2005 | 4 | 2005 | Y | BIT | ST | N/A | Electric Utility | 1 | 1 | 1 | 1 | Simple
5580 | KY | 6041 | H L Spurlock | 2021 | 1 | 4 | 4 | 4 | Conventional Steam Coal | 268 | 221459 | 198172 | [6 empty] | 1905641 | 1905641 |  |  | 1905641 |  | 0 | 0 |  | 0 | 76.376 | 61.868 | 385 | 312 | 40 | 32 | 744 | 5 | (RI) Recirculate: Induced Draft |  | RI | Closed | Fresh | Ground | Ohio River | Ohio River | OP | 4 | 2009 | 4 | 2009 | OP | 4 | 2009 | 4 | 2009 | OP | 4 | 2009 | 4 | 2009 | Y | BIT | ST | N/A | Electric Utility | 1 | 1 | 1 | 1 | Simple
5580 | KY | 6041 | H L Spurlock | 2021 | 2 | 4 | 4 | 4 | Conventional Steam Coal | 268 | 198430 | 177503 | [6 empty] | 1742067 | 1742067 |  |  | 1742067 |  | 0 | 0 |  | 0 | 61.578 | 49.554 | 347 | 279 | 35 | 28 | 672 | 5 | (RI) Recirculate: Induced Draft |  | RI | Closed | Fresh | Ground | Ohio River | Ohio River | OP | 4 | 2009 | 4 | 2009 | OP | 4 | 2009 | 4 | 2009 | OP | 4 | 2009 | 4 | 2009 | Y | BIT | ST | N/A | Electric Utility | 1 | 1 | 1 | 1 | Simple
5580 | KY | 6041 | H L Spurlock | 2021 | 3 | 4 | 4 | 4 | Conventional Steam Coal | 268 | 185571 | 164004 | [6 empty] | 1648008 | 1648008 |  |  | 1643224 |  | 4784 | 0 |  | 0 | 67.29 | 51.168 | 410 | 312 | 41 | 31 | 645 | 5 | (RI) Recirculate: Induced Draft |  | RI | Closed | Fresh | Ground | Ohio River | Ohio River | OP | 4 | 2009 | 4 | 2009 | OP | 4 | 2009 | 4 | 2009 | OP | 4 | 2009 | 4 | 2009 | Y | BIT | ST | N/A | Electric Utility | 1 | 1 | 1 | 1 | Simple
5580 | KY | 6041 | H L Spurlock | 2021 | 4 | 4 | 4 | 4 | Conventional Steam Coal | 268 | 182654 | 160642 | [6 empty] | 1633845 | 1633845 |  |  | 1624423 |  | 9423 | 0 |  | 0 | 65.206 | 51.639 | 406 | 321 | 40 | 32 | 647 | 5 | (RI) Recirculate: Induced Draft |  | RI | Closed | Fresh | Ground | Ohio River | Ohio River | OP | 4 | 2009 | 4 | 2009 | OP | 4 | 2009 | 4 | 2009 | OP | 4 | 2009 | 4 | 2009 | Y | BIT | ST | N/A | Electric Utility | 1 | 1 | 1 | 1 | Simple
5580 | KY | 6041 | H L Spurlock | 2021 | 5 | 4 | 4 | 4 | Conventional Steam Coal | 268 | 161172 | 141361 | [6 empty] | 1401578 | 1401578 |  |  | 1394372 |  | 7205 | 0 |  | 0 | 40.582 | 26.31 | 287 | 186 | 29 | 19 | 559 | 5 | (RI) Recirculate: Induced Draft |  | RI | Closed | Fresh | Ground | Ohio River | Ohio River | OP | 4 | 2009 | 4 | 2009 | OP | 4 | 2009 | 4 | 2009 | OP | 4 | 2009 | 4 | 2009 | Y | BIT | ST | N/A | Electric Utility | 1 | 1 | 1 | 1 | Simple
5580 | KY | 6041 | H L Spurlock | 2021 | 6 | 4 | 4 | 4 | Conventional Steam Coal | 268 | 211300 | 187581 | [6 empty] | 1816132 | 1816132 |  |  | 1816132 |  | 0 | 0 |  | 0 | 60.18 | 41.61 | 321 | 222 | 33 | 23 | 720 | 5 | (RI) Recirculate: Induced Draft |  | RI | Closed | Fresh | Ground | Ohio River | Ohio River | OP | 4 | 2009 | 4 | 2009 | OP | 4 | 2009 | 4 | 2009 | OP | 4 | 2009 | 4 | 2009 | Y | BIT | ST | N/A | Electric Utility | 1 | 1 | 1 | 1 | Simple
5580 | KY | 6041 | H L Spurlock | 2021 | 7 | 4 | 4 | 4 | Conventional Steam Coal | 268 | 214416 | 190148 | [6 empty] | 1908457 | 1908457 |  |  | 1906973 |  | 1484 | 0 |  | 0 | 61.69 | 41.656 | 324 | 219 | 32 | 22 | 735 | 5 | (RI) Recirculate: Induced Draft |  | RI | Closed | Fresh | Ground | Ohio River | Ohio River | OP | 4 | 2009 | 4 | 2009 | OP | 4 | 2009 | 4 | 2009 | OP | 4 | 2009 | 4 | 2009 | Y | BIT | ST | N/A | Electric Utility | 1 | 1 | 1 | 1 | Simple
5580 | KY | 6041 | H L Spurlock | 2021 | 8 | 4 | 4 | 4 | Conventional Steam Coal | 268 | 220613 | 196264 | [6 empty] | 1979380 | 1979380 |  |  | 1979380 |  | 0 | 0 |  | 0 | 78.883 | 60.506 | 402 | 308 | 40 | 31 | 744 | 5 | (RI) Recirculate: Induced Draft |  | RI | Closed | Fresh | Ground | Ohio River | Ohio River | OP | 4 | 2009 | 4 | 2009 | OP | 4 | 2009 | 4 | 2009 | OP | 4 | 2009 | 4 | 2009 | Y | BIT | ST | N/A | Electric Utility | 1 | 1 | 1 | 1 | Simple
5580 | KY | 6041 | H L Spurlock | 2021 | 9 | 4 | 4 | 4 | Conventional Steam Coal | 268 | 214316 | 190710 | [6 empty] | 1899891 | 1899891 |  |  | 1899891 |  | 0 | 0 |  | 0 | 50.501 | 33.874 | 265 | 178 | 27 | 18 | 720 | 5 | (RI) Recirculate: Induced Draft |  | RI | Closed | Fresh | Ground | Ohio River | Ohio River | OP | 4 | 2009 | 4 | 2009 | OP | 4 | 2009 | 4 | 2009 | OP | 4 | 2009 | 4 | 2009 | Y | BIT | ST | N/A | Electric Utility | 1 | 1 | 1 | 1 | Simple
5580 | KY | 6041 | H L Spurlock | 2021 | 10 | 4 | 4 | 4 | Conventional Steam Coal | 268 | 107282 | 92907 | [6 empty] | 943040 | 943040 |  |  | 942801 |  | 239 | 0 |  | 0 | 32.217 | 22.896 | 347 | 246 | 34 | 24 | 363 | 5 | (RI) Recirculate: Induced Draft |  | RI | Closed | Fresh | Ground | Ohio River | Ohio River | OP | 4 | 2009 | 4 | 2009 | OP | 4 | 2009 | 4 | 2009 | OP | 4 | 2009 | 4 | 2009 | Y | BIT | ST | N/A | Electric Utility | 1 | 1 | 1 | 1 | Simple
5580 | KY | 6041 | H L Spurlock | 2021 | 11 | 4 | 4 | 4 | Conventional Steam Coal | 268 | 102520 | 88156 | [6 empty] | 927419 | 927419 |  |  | 907084 |  | 20335 | 0 |  | 0 | 17.588 | 15.916 | 200 | 181 | 19 | 17 | 369 | 5 | (RI) Recirculate: Induced Draft |  | RI | Closed | Fresh | Ground | Ohio River | Ohio River | OP | 4 | 2009 | 4 | 2009 | OP | 4 | 2009 | 4 | 2009 | OP | 4 | 2009 | 4 | 2009 | Y | BIT | ST | N/A | Electric Utility | 1 | 1 | 1 | 1 | Simple
5580 | KY | 6041 | H L Spurlock | 2021 | 12 | 4 | 4 | 4 | Conventional Steam Coal | 268 | 186499 | 165885 | [6 empty] | 1584158 | 1584158 |  |  | 1584158 |  | 0 | 0 |  | 0 | 22.512 | 11.256 | 136 | 68 | 14 | 7 | 744 | 5 | (RI) Recirculate: Induced Draft |  | RI | Closed | Fresh | Ground | Ohio River | Ohio River | OP | 4 | 2009 | 4 | 2009 | OP | 4 | 2009 | 4 | 2009 | OP | 4 | 2009 | 4 | 2009 | Y | BIT | ST | N/A | Electric Utility | 1 | 1 | 1 | 1 | Simple
6452 | FL | 6042 | Manatee | 2021 | 1 | Many | Many | CP | Multiple | 2057 | 168975 | 165763 |  |  |  | 694 | 304124 | 298342 | 3176436 | 0 |  | 3176436 |  | 3176436 | 0 |  |  |  | 13213.736 | 0 | 79715 | 0 |  |  | 744 | 0 | (RC) Recirculate: Cooling Pond |  | RC | Closed | Fresh | Surface | Little Manatee River | On-site cooling pond | OP | 10 | 1976 | 6 | 2005 | OP | 10 | 1976 | 6 | 2005 | OP | 10 | 1976 | 10 | 1976 | N | NG | MX | Y | Electric Utility | 1 | 7 | 6 | 1 | 1C MB MG
6452 | FL | 6042 | Manatee | 2021 | 2 | Many | Many | CP | Multiple | 2057 | 106142 | 98540 |  |  |  | 694 | 432081 | 424064 | 3926163 | 614433 |  | 3311730 |  | 3891879 | 34284 |  |  |  | 22936.672 | 1.267 | 232765 | 13 |  |  | 672 | 0 | (RC) Recirculate: Cooling Pond |  | RC | Closed | Fresh | Surface | Little Manatee River | On-site cooling pond | OP | 10 | 1976 | 6 | 2005 | OP | 10 | 1976 | 6 | 2005 | OP | 10 | 1976 | 10 | 1976 | N | NG | MX | Y | Electric Utility | 1 | 7 | 6 | 1 | 1C MB MG
6452 | FL | 6042 | Manatee | 2021 | 3 | Many | Many | CP | Multiple | 2057 | 417812 | 398869 |  |  |  | 694 | 355852 | 349554 | 6235213 | 2336359 |  | 3898855 |  | 6151335 | 83878 |  |  |  | 48394.119 | 1.267 | 121328 | 3 |  |  | 744 | 0 | (RC) Recirculate: Cooling Pond |  | RC | Closed | Fresh | Surface | Little Manatee River | On-site cooling pond | OP | 10 | 1976 | 6 | 2005 | OP | 10 | 1976 | 6 | 2005 | OP | 10 | 1976 | 10 | 1976 | N | NG | MX | Y | Electric Utility | 1 | 7 | 6 | 1 | 1C MB MG
6452 | FL | 6042 | Manatee | 2021 | 4 | Many | Many | CP | Multiple | 2057 | 274835 | 258548 |  |  |  | 694 | 474051 | 466029 | 6023882 | 2192169 |  | 3831713 |  | 5838271 | 185611 |  |  |  | 46059.282 | 59.038 | 178146 | 228 |  |  | 720 | 0 | (RC) Recirculate: Cooling Pond |  | RC | Closed | Fresh | Surface | Little Manatee River | On-site cooling pond | OP | 10 | 1976 | 6 | 2005 | OP | 10 | 1976 | 6 | 2005 | OP | 10 | 1976 | 10 | 1976 | N | NG | MX | Y | Electric Utility | 1 | 7 | 6 | 1 | 1C MB MG
6452 | FL | 6042 | Manatee | 2021 | 5 | Many | Many | CP | Multiple | 2057 | 323351 | 306348 |  |  |  | 694 | 506249 | 497567 | 6710026 | 2501977 |  | 4208049 |  | 6584339 | 125688 |  |  |  | 46151.77 | 0 | 150651 | 0 |  |  | 744 | 0 | (RC) Recirculate: Cooling Pond |  | RC | Closed | Fresh | Surface | Little Manatee River | On-site cooling pond | OP | 10 | 1976 | 6 | 2005 | OP | 10 | 1976 | 6 | 2005 | OP | 10 | 1976 | 10 | 1976 | N | NG | MX | Y | Electric Utility | 1 | 7 | 6 | 1 | 1C MB MG
6452 | FL | 6042 | Manatee | 2021 | 6 | Many | Many | CP | Multiple | 2057 | 264532 | 248324 |  |  |  | 694 | 485361 | 477205 | 6011313 | 2040440 |  | 3970872 |  | 5973491 | 37822 |  |  |  | 47347.2 | 9.173 | 190667 | 37 |  |  | 720 | 0 | (RC) Recirculate: Cooling Pond |  | RC | Closed | Fresh | Surface | Little Manatee River | On-site cooling pond | OP | 10 | 1976 | 6 | 2005 | OP | 10 | 1976 | 6 | 2005 | OP | 10 | 1976 | 10 | 1976 | N | NG | MX | Y | Electric Utility | 1 | 7 | 6 | 1 | 1C MB MG
6452 | FL | 6042 | Manatee | 2021 | 7 | Many | Many | CP | Multiple | 2057 | 418043 | 398670 |  |  |  | 694 | 413972 | 407087 | 6579309 | 2066865 |  | 4512443 |  | 6531151 | 48157 |  |  |  | 48358.87 | 82.622 | 121300 | 207 |  |  | 744 | 0 | (RC) Recirculate: Cooling Pond |  | RC | Closed | Fresh | Surface | Little Manatee River | On-site cooling pond | OP | 10 | 1976 | 6 | 2005 | OP | 10 | 1976 | 6 | 2005 | OP | 10 | 1976 | 10 | 1976 | N | NG | MX | Y | Electric Utility | 1 | 7 | 6 | 1 | 1C MB MG
6452 | FL | 6042 | Manatee | 2021 | 8 | Many | Many | CP | Multiple | 2057 | 467826 | 446542 |  |  |  | 694 | 414837 | 406745 | 7176437 | 2623198 |  | 4553239 |  | 7149868 | 26569 |  |  |  | 45127.253 | 258.272 | 101059 | 578 |  |  | 744 | 0 | (RC) Recirculate: Cooling Pond |  | RC | Closed | Fresh | Surface | Little Manatee River | On-site cooling pond | OP | 10 | 1976 | 6 | 2005 | OP | 10 | 1976 | 6 | 2005 | OP | 10 | 1976 | 10 | 1976 | N | NG | MX | Y | Electric Utility | 1 | 7 | 6 | 1 | 1C MB MG
6452 | FL | 6042 | Manatee | 2021 | 9 | Many | Many | CP | Multiple | 2057 | 529688 | 507588 |  |  |  | 694 | 387578 | 380881 | 7660082 | 3379718 |  | 4280364 |  | 7578077 | 82005 |  |  |  | 47347.496 | 442.973 | 93279 | 873 |  |  | 720 | 0 | (RC) Recirculate: Cooling Pond |  | RC | Closed | Fresh | Surface | Little Manatee River | On-site cooling pond | OP | 10 | 1976 | 6 | 2005 | OP | 10 | 1976 | 6 | 2005 | OP | 10 | 1976 | 10 | 1976 | N | NG | MX | Y | Electric Utility | 1 | 7 | 6 | 1 | 1C MB MG
6452 | FL | 6042 | Manatee | 2021 | 10 | Many | Many | CP | Multiple | 2057 | 536820 | 514378 |  |  |  | 694 | 392358 | 385709 | 7709798 | 3356194 |  | 4353604 |  | 7456942 | 252856 |  |  |  | 48839.237 | 19.435 | 94948 | 38 |  |  | 744 | 0 | (RC) Recirculate: Cooling Pond |  | RC | Closed | Fresh | Surface | Little Manatee River | On-site cooling pond | OP | 10 | 1976 | 6 | 2005 | OP | 10 | 1976 | 6 | 2005 | OP | 10 | 1976 | 10 | 1976 | N | NG | MX | Y | Electric Utility | 1 | 7 | 6 | 1 | 1C MB MG
6452 | FL | 6042 | Manatee | 2021 | 11 | Many | Many | CP | Multiple | 2057 | 371281 | 354483 |  |  |  | 694 | 307080 | 301254 | 5602099 | 2207426 |  | 3394673 |  | 5602099 | 0 |  |  |  | 40157.643 | 0 | 113285 | 0 |  |  | 720 | 0 | (RC) Recirculate: Cooling Pond |  | RC | Closed | Fresh | Surface | Little Manatee River | On-site cooling pond | OP | 10 | 1976 | 6 | 2005 | OP | 10 | 1976 | 6 | 2005 | OP | 10 | 1976 | 10 | 1976 | N | NG | MX | Y | Electric Utility | 1 | 7 | 6 | 1 | 1C MB MG
6452 | FL | 6042 | Manatee | 2021 | 12 | Many | Many | CP | Multiple | 2057 | 271143 | 256051 |  |  |  | 694 | 110224 | 108481 | 3616634 | 2347101 |  | 1269533 |  | 3616634 | 0 |  |  |  | 39888.532 | 17.995 | 155784 | 70 |  |  | 744 | 0 | (RC) Recirculate: Cooling Pond |  | RC | Closed | Fresh | Surface | Little Manatee River | On-site cooling pond | OP | 10 | 1976 | 6 | 2005 | OP | 10 | 1976 | 6 | 2005 | OP | 10 | 1976 | 10 | 1976 | N | NG | MX | Y | Electric Utility | 1 | 7 | 6 | 1 | 1C MB MG
6452 | FL | 6043 | Martin | 2021 | 1 | Many | Many | Many | Natural Gas Fired Combined Cycle | 761.8 | 192623 | 186999 |  |  |  | 1447 | 329171 | 319362 | 3607576 | 0 |  | 3607576 |  | 3607077 | 499 |  |  |  | 12533.913 |  | 67027 |  |  |  | 743 |  | Mixture of Cooling Types |  | RC | Closed | Fresh | Surface | St. Lucie Canal | Multiple | OP | 2 | 1994 | 6 | 2005 | OP | 2 | 1994 | 6 | 2005 | OP | 12 | 1980 | 6 | 2005 | N | NG | CC | Y | Electric Utility | 1 | 11 | 6 | 2 | Complex
6452 | FL | 6043 | Martin | 2021 | 2 | Many | Many | Many | Natural Gas Fired Combined Cycle | 761.8 | 211844 | 204508 |  |  |  | 1447 | 358138 | 345847 | 4018039 | 0 |  | 4018039 |  | 4016529 | 1510 |  |  |  | 10859.538 |  | 53101 |  |  |  | 650 |  | Mixture of Cooling Types |  | RC | Closed | Fresh | Surface | St. Lucie Canal | Multiple | OP | 2 | 1994 | 6 | 2005 | OP | 2 | 1994 | 6 | 2005 | OP | 12 | 1980 | 6 | 2005 | N | NG | CC | Y | Electric Utility | 1 | 11 | 6 | 2 | Complex
6452 | FL | 6043 | Martin | 2021 | 3 | Many | Many | Many | Natural Gas Fired Combined Cycle | 761.8 | 256467 | 248024 |  |  |  | 1447 | 438484 | 424198 | 4896720 | 0 |  | 4896720 |  | 4895299 | 1422 |  |  |  | 12571.842 |  | 50688 |  |  |  | 743 |  | Mixture of Cooling Types |  | RC | Closed | Fresh | Surface | St. Lucie Canal | Multiple | OP | 2 | 1994 | 6 | 2005 | OP | 2 | 1994 | 6 | 2005 | OP | 12 | 1980 | 6 | 2005 | N | NG | CC | Y | Electric Utility | 1 | 11 | 6 | 2 | Complex
6452 | FL | 6043 | Martin | 2021 | 4 | Many | Many | Many | Natural Gas Fired Combined Cycle | 761.8 | 327879 | 319038 |  |  |  | 1447 | 570053 | 554837 | 6285603 | 0 |  | 6285603 |  | 6283224 | 2379 |  |  |  | 12182.682 |  | 38186 |  |  |  | 720 |  | Mixture of Cooling Types |  | RC | Closed | Fresh | Surface | St. Lucie Canal | Multiple | OP | 2 | 1994 | 6 | 2005 | OP | 2 | 1994 | 6 | 2005 | OP | 12 | 1980 | 6 | 2005 | N | NG | CC | Y | Electric Utility | 1 | 11 | 6 | 2 | Complex
6452 | FL | 6043 | Martin | 2021 | 5 | Many | Many | Many | Natural Gas Fired Combined Cycle | 761.8 | 414899 | 405063 |  |  |  | 1447 | 718610 | 701743 | 7908839 | 0 |  | 7908839 |  | 7907118 | 1721 |  |  |  | 12064.242 |  | 29784 |  |  |  | 744 |  | Mixture of Cooling Types |  | RC | Closed | Fresh | Surface | St. Lucie Canal | Multiple | OP | 2 | 1994 | 6 | 2005 | OP | 2 | 1994 | 6 | 2005 | OP | 12 | 1980 | 6 | 2005 | N | NG | CC | Y | Electric Utility | 1 | 11 | 6 | 2 | Complex
6452 | FL | 6043 | Martin | 2021 | 6 | Many | Many | Many | Natural Gas Fired Combined Cycle | 761.8 | 376426 | 367481 |  |  |  | 1447 | 649751 | 634502 | 7179687 | 0 |  | 7179687 |  | 7178406 | 1281 |  |  |  | 11210.417 | 806.36 | 30506 | 2194 |  |  | 720 |  | Mixture of Cooling Types |  | RC | Closed | Fresh | Surface | St. Lucie Canal | Multiple | OP | 2 | 1994 | 6 | 2005 | OP | 2 | 1994 | 6 | 2005 | OP | 12 | 1980 | 6 | 2005 | N | NG | CC | Y | Electric Utility | 1 | 11 | 6 | 2 | Complex
6452 | FL | 6043 | Martin | 2021 | 7 | Many | Many | Many | Natural Gas Fired Combined Cycle | 761.8 | 407369 | 396708 |  |  |  | 1447 | 695273 | 677276 | 7739482 | 0 |  | 7739482 |  | 7739112 | 370 |  |  |  | 12182.894 | 1311.17 | 30710 | 3305 |  |  | 744 |  | Mixture of Cooling Types |  | RC | Closed | Fresh | Surface | St. Lucie Canal | Multiple | OP | 2 | 1994 | 6 | 2005 | OP | 2 | 1994 | 6 | 2005 | OP | 12 | 1980 | 6 | 2005 | N | NG | CC | Y | Electric Utility | 1 | 11 | 6 | 2 | Complex
6452 | FL | 6043 | Martin | 2021 | 8 | Many | Many | Many | Natural Gas Fired Combined Cycle | 761.8 | 426459 | 416820 |  |  |  | 1447 | 733926 | 717503 | 8148697 | 0 |  | 8148697 |  | 8147193 | 1504 |  |  |  | 12588.762 |  | 30202 |  |  |  | 744 |  | Mixture of Cooling Types |  | RC | Closed | Fresh | Surface | St. Lucie Canal | Multiple | OP | 2 | 1994 | 6 | 2005 | OP | 2 | 1994 | 6 | 2005 | OP | 12 | 1980 | 6 | 2005 | N | NG | CC | Y | Electric Utility | 1 | 11 | 6 | 2 | Complex
6452 | FL | 6043 | Martin | 2021 | 9 | Many | Many | Many | Natural Gas Fired Combined Cycle | 761.8 | 342878 | 334536 |  |  |  | 1447 | 596785 | 582446 | 6535987 | 0 |  | 6535987 |  | 6535987 | 0 |  |  |  | 8597.898 |  | 25701 |  |  |  | 694 |  | Mixture of Cooling Types |  | RC | Closed | Fresh | Surface | St. Lucie Canal | Multiple | OP | 2 | 1994 | 6 | 2005 | OP | 2 | 1994 | 6 | 2005 | OP | 12 | 1980 | 6 | 2005 | N | NG | CC | Y | Electric Utility | 1 | 11 | 6 | 2 | Complex
6452 | FL | 6043 | Martin | 2021 | 10 | Many | Many | Many | Natural Gas Fired Combined Cycle | 761.8 | 314108 | 306443 |  |  |  | 1447 | 542212 | 529182 | 5957415 | 0 |  | 5957415 |  | 5956111 | 1304 |  |  |  | 6294.381 |  | 20540 |  |  |  | 744 |  | Mixture of Cooling Types |  | RC | Closed | Fresh | Surface | St. Lucie Canal | Multiple | OP | 2 | 1994 | 6 | 2005 | OP | 2 | 1994 | 6 | 2005 | OP | 12 | 1980 | 6 | 2005 | N | NG | CC | Y | Electric Utility | 1 | 11 | 6 | 2 | Complex
6452 | FL | 6043 | Martin | 2021 | 11 | Many | Many | Many | Natural Gas Fired Combined Cycle | 761.8 | 228617 | 221133 |  |  |  | 1447 | 392042 | 379553 | 4310276 | 0 |  | 4310276 |  | 4309495 | 781 |  |  |  | 8528.667 |  | 38568 |  |  |  | 720 |  | Mixture of Cooling Types |  | RC | Closed | Fresh | Surface | St. Lucie Canal | Multiple | OP | 2 | 1994 | 6 | 2005 | OP | 2 | 1994 | 6 | 2005 | OP | 12 | 1980 | 6 | 2005 | N | NG | CC | Y | Electric Utility | 1 | 11 | 6 | 2 | Complex
6452 | FL | 6043 | Martin | 2021 | 12 | Many | Many | Many | Natural Gas Fired Combined Cycle | 761.8 | 202550 | 194570 |  |  |  | 1447 | 359573 | 346034 | 3942443 | 0 |  | 3942443 |  | 3941903 | 540 |  |  |  | 12566.202 |  | 64584 |  |  |  | 744 |  | Mixture of Cooling Types |  | RC | Closed | Fresh | Surface | St. Lucie Canal | Multiple | OP | 2 | 1994 | 6 | 2005 | OP | 2 | 1994 | 6 | 2005 | OP | 12 | 1980 | 6 | 2005 | N | NG | CC | Y | Electric Utility | 1 | 11 | 6 | 2 | Complex
6452 | FL | 6045 | St Lucie | 2021 | 1 | Many | Many | SLC | Nuclear | 1968 | 1477126 | 1411571 | [16 empty] | 45544.676 |  | 32265 |  |  |  | 744 | 16 | (ON) Once through No Cool Pond |  | ON | Open | Saline | Surface | Atlantic Ocean | Atlantic Ocean | OP | 5 | 1976 | 6 | 1983 | OP |  |  |  |  | OP | 3 | 1976 | 3 | 1976 | N | NUC | ST | N/A | Electric Utility | 3 | 2 | 2 | 1 | 1C MB MG
6452 | FL | 6045 | St Lucie | 2021 | 2 | Many | Many | SLC | Nuclear | 1968 | 1420004 | 1360091 | [16 empty] | 41368.32 |  | 30416 |  |  |  | 672 | 16 | (ON) Once through No Cool Pond |  | ON | Open | Saline | Surface | Atlantic Ocean | Atlantic Ocean | OP | 5 | 1976 | 6 | 1983 | OP |  |  |  |  | OP | 3 | 1976 | 3 | 1976 | N | NUC | ST | N/A | Electric Utility | 3 | 2 | 2 | 1 | 1C MB MG
6452 | FL | 6045 | St Lucie | 2021 | 3 | Many | Many | SLC | Nuclear | 1968 | 1567983 | 1501864 | [16 empty] | 46096.134 |  | 30693 |  |  |  | 744 | 16 | (ON) Once through No Cool Pond |  | ON | Open | Saline | Surface | Atlantic Ocean | Atlantic Ocean | OP | 5 | 1976 | 6 | 1983 | OP |  |  |  |  | OP | 3 | 1976 | 3 | 1976 | N | NUC | ST | N/A | Electric Utility | 3 | 2 | 2 | 1 | 1C MB MG
6452 | FL | 6045 | St Lucie | 2021 | 4 | Many | Many | SLC | Nuclear | 1968 | 978040 | 935022 | [16 empty] | 30053.678 |  | 32142 |  |  |  | 720 | 16 | (ON) Once through No Cool Pond |  | ON | Open | Saline | Surface | Atlantic Ocean | Atlantic Ocean | OP | 5 | 1976 | 6 | 1983 | OP |  |  |  |  | OP | 3 | 1976 | 3 | 1976 | N | NUC | ST | N/A | Electric Utility | 3 | 2 | 2 | 1 | 1C MB MG
6452 | FL | 6045 | St Lucie | 2021 | 5 | Many | Many | SLC | Nuclear | 1968 | 1115755 | 1061074 | [16 empty] | 40123.261 |  | 37814 |  |  |  | 744 | 16 | (ON) Once through No Cool Pond |  | ON | Open | Saline | Surface | Atlantic Ocean | Atlantic Ocean | OP | 5 | 1976 | 6 | 1983 | OP |  |  |  |  | OP | 3 | 1976 | 3 | 1976 | N | NUC | ST | N/A | Electric Utility | 3 | 2 | 2 | 1 | 1C MB MG
6452 | FL | 6045 | St Lucie | 2021 | 6 | Many | Many | SLC | Nuclear | 1968 | 1503396 | 1439066 | [16 empty] | 44608.32 |  | 30998 |  |  |  | 720 | 16 | (ON) Once through No Cool Pond |  | ON | Open | Saline | Surface | Atlantic Ocean | Atlantic Ocean | OP | 5 | 1976 | 6 | 1983 | OP |  |  |  |  | OP | 3 | 1976 | 3 | 1976 | N | NUC | ST | N/A | Electric Utility | 3 | 2 | 2 | 1 | 1C MB MG
6452 | FL | 6045 | St Lucie | 2021 | 7 | Many | Many | SLC | Nuclear | 1968 | 1547539 | 1481220 | [16 empty] | 46095.264 |  | 31120 |  |  |  | 744 | 16 | (ON) Once through No Cool Pond |  | ON | Open | Saline | Surface | Atlantic Ocean | Atlantic Ocean | OP | 5 | 1976 | 6 | 1983 | OP |  |  |  |  | OP | 3 | 1976 | 3 | 1976 | N | NUC | ST | N/A | Electric Utility | 3 | 2 | 2 | 1 | 1C MB MG
6452 | FL | 6045 | St Lucie | 2021 | 8 | Many | Many | SLC | Nuclear | 1968 | 1436248 | 1373682 | [16 empty] | 43399.236 |  | 31593 |  |  |  | 744 | 16 | (ON) Once through No Cool Pond |  | ON | Open | Saline | Surface | Atlantic Ocean | Atlantic Ocean | OP | 5 | 1976 | 6 | 1983 | OP |  |  |  |  | OP | 3 | 1976 | 3 | 1976 | N | NUC | ST | N/A | Electric Utility | 3 | 2 | 2 | 1 | 1C MB MG
6452 | FL | 6045 | St Lucie | 2021 | 9 | Many | Many | SLC | Nuclear | 1968 | 745864 | 708539 | [16 empty] | 24465.938 |  | 34530 |  |  |  | 720 | 16 | (ON) Once through No Cool Pond |  | ON | Open | Saline | Surface | Atlantic Ocean | Atlantic Ocean | OP | 5 | 1976 | 6 | 1983 | OP |  |  |  |  | OP | 3 | 1976 | 3 | 1976 | N | NUC | ST | N/A | Electric Utility | 3 | 2 | 2 | 1 | 1C MB MG
6452 | FL | 6045 | St Lucie | 2021 | 10 | Many | Many | SLC | Nuclear | 1968 | [18 empty] | 45488.453 | [5 empty] | 744 | 16 | (ON) Once through No Cool Pond |  | ON | Open | Saline | Surface | Atlantic Ocean | Atlantic Ocean | OP | 5 | 1976 | 6 | 1983 | OP |  |  |  |  | OP | 3 | 1976 | 3 | 1976 | N | NUC | ST | N/A | Electric Utility | 3 | 2 | 2 | 1 | 1C MB MG
6452 | FL | 6045 | St Lucie | 2021 | 11 | Many | Many | SLC | Nuclear | 1968 | 1506294 | 1441954 | [16 empty] | 43840.41 |  | 30403 |  |  |  | 720 | 16 | (ON) Once through No Cool Pond |  | ON | Open | Saline | Surface | Atlantic Ocean | Atlantic Ocean | OP | 5 | 1976 | 6 | 1983 | OP |  |  |  |  | OP | 3 | 1976 | 3 | 1976 | N | NUC | ST | N/A | Electric Utility | 3 | 2 | 2 | 1 | 1C MB MG
6452 | FL | 6045 | St Lucie | 2021 | 12 | Many | Many | SLC | Nuclear | 1968 | 1505609 | 1439600 | [16 empty] | 45702.402 |  | 31747 |  |  |  | 744 | 16 | (ON) Once through No Cool Pond |  | ON | Open | Saline | Surface | Atlantic Ocean | Atlantic Ocean | OP | 5 | 1976 | 6 | 1983 | OP |  |  |  |  | OP | 3 | 1976 | 3 | 1976 | N | NUC | ST | N/A | Electric Utility | 3 | 2 | 2 | 1 | 1C MB MG
7140 | GA | 6051 | Edwin I Hatch | 2021 | 1 | Many | Many | Many | Nuclear | 1759 | 1322108 | 1272328 | [16 empty] | 1536.912 | 937.516 | 1208 | 737 |  |  | 744 |  | (RI) Recirculate: Induced Draft |  | RI | Closed | Fresh | Surface | Altahama River | Altahama River | OP | 12 | 1975 | 9 | 1979 | OP |  |  |  |  | OP | 12 | 1975 | 12 | 1975 | N | NUC | ST | N/A | Electric Utility | 3 | 2 | 2 | 2 | Complex
7140 | GA | 6051 | Edwin I Hatch | 2021 | 2 | Many | Many | Many | Nuclear | 1759 | 753363 | 719106 | [16 empty] | 1262.736 | 770.269 | 1756 | 1071 |  |  | 310 |  | (RI) Recirculate: Induced Draft |  | RI | Closed | Fresh | Surface | Altahama River | Altahama River | OP | 12 | 1975 | 9 | 1979 | OP |  |  |  |  | OP | 12 | 1975 | 12 | 1975 | N | NUC | ST | N/A | Electric Utility | 3 | 2 | 2 | 2 | Complex
7140 | GA | 6051 | Edwin I Hatch | 2021 | 3 | Many | Many | Many | Nuclear | 1759 | 1154543 | 1107281 | [16 empty] | 1579.608 | 963.561 | 1427 | 870 |  |  | 576 |  | (RI) Recirculate: Induced Draft |  | RI | Closed | Fresh | Surface | Altahama River | Altahama River | OP | 12 | 1975 | 9 | 1979 | OP |  |  |  |  | OP | 12 | 1975 | 12 | 1975 | N | NUC | ST | N/A | Electric Utility | 3 | 2 | 2 | 2 | Complex
7140 | GA | 6051 | Edwin I Hatch | 2021 | 4 | Many | Many | Many | Nuclear | 1759 | 1286975 | 1236136 | [16 empty] | 1609.128 | 981.568 | 1302 | 794 |  |  | 553 |  | (RI) Recirculate: Induced Draft |  | RI | Closed | Fresh | Surface | Altahama River | Altahama River | OP | 12 | 1975 | 9 | 1979 | OP |  |  |  |  | OP | 12 | 1975 | 12 | 1975 | N | NUC | ST | N/A | Electric Utility | 3 | 2 | 2 | 2 | Complex
7140 | GA | 6051 | Edwin I Hatch | 2021 | 5 | Many | Many | Many | Nuclear | 1759 | 1376721 | 1324183 | [16 empty] | 1706.976 | 1041.255 | 1289 | 786 |  |  | 738 |  | (RI) Recirculate: Induced Draft |  | RI | Closed | Fresh | Surface | Altahama River | Altahama River | OP | 12 | 1975 | 9 | 1979 | OP |  |  |  |  | OP | 12 | 1975 | 12 | 1975 | N | NUC | ST | N/A | Electric Utility | 3 | 2 | 2 | 2 | Complex
7140 | GA | 6051 | Edwin I Hatch | 2021 | 6 | Many | Many | Many | Nuclear | 1759 | 1158701 | 1109247 | [16 empty] | 1807.776 | 1102.743 | 1630 | 994 |  |  | 440 |  | (RI) Recirculate: Induced Draft |  | RI | Closed | Fresh | Surface | Altahama River | Altahama River | OP | 12 | 1975 | 9 | 1979 | OP |  |  |  |  | OP | 12 | 1975 | 12 | 1975 | N | NUC | ST | N/A | Electric Utility | 3 | 2 | 2 | 2 | Complex
7140 | GA | 6051 | Edwin I Hatch | 2021 | 7 | Many | Many | Many | Nuclear | 1759 | 1150264 | 1100158 | [16 empty] | 1818.216 | 1109.112 | 1653 | 1008 |  |  | 398 |  | (RI) Recirculate: Induced Draft |  | RI | Closed | Fresh | Surface | Altahama River | Altahama River | OP | 12 | 1975 | 9 | 1979 | OP |  |  |  |  | OP | 12 | 1975 | 12 | 1975 | N | NUC | ST | N/A | Electric Utility | 3 | 2 | 2 | 2 | Complex
7140 | GA | 6051 | Edwin I Hatch | 2021 | 8 | Many | Many | Many | Nuclear | 1759 | 1257693 | 1205197 | [16 empty] | 1871.712 | 1141.744 | 1553 | 947 |  |  | 668 |  | (RI) Recirculate: Induced Draft |  | RI | Closed | Fresh | Surface | Altahama River | Altahama River | OP | 12 | 1975 | 9 | 1979 | OP |  |  |  |  | OP | 12 | 1975 | 12 | 1975 | N | NUC | ST | N/A | Electric Utility | 3 | 2 | 2 | 2 | Complex
7140 | GA | 6051 | Edwin I Hatch | 2021 | 9 | Many | Many | Many | Nuclear | 1759 | 1311448 | 1259821 | [16 empty] | 1667.952 | 1017.451 | 1324 | 808 |  |  | 634 |  | (RI) Recirculate: Induced Draft |  | RI | Closed | Fresh | Surface | Altahama River | Altahama River | OP | 12 | 1975 | 9 | 1979 | OP |  |  |  |  | OP | 12 | 1975 | 12 | 1975 | N | NUC | ST | N/A | Electric Utility | 3 | 2 | 2 | 2 | Complex
7140 | GA | 6051 | Edwin I Hatch | 2021 | 10 | Many | Many | Many | Nuclear | 1759 | 1371928 | 1318620 | [16 empty] | 1609.344 | 981.7 | 1220 | 744 |  |  | 701 |  | (RI) Recirculate: Induced Draft |  | RI | Closed | Fresh | Surface | Altahama River | Altahama River | OP | 12 | 1975 | 9 | 1979 | OP |  |  |  |  | OP | 12 | 1975 | 12 | 1975 | N | NUC | ST | N/A | Electric Utility | 3 | 2 | 2 | 2 | Complex
7140 | GA | 6051 | Edwin I Hatch | 2021 | 11 | Many | Many | Many | Nuclear | 1759 | 1337080 | 1288533 | [16 empty] | 1483.848 | 905.147 | 1152 | 702 |  |  | 433 |  | (RI) Recirculate: Induced Draft |  | RI | Closed | Fresh | Surface | Altahama River | Altahama River | OP | 12 | 1975 | 9 | 1979 | OP |  |  |  |  | OP | 12 | 1975 | 12 | 1975 | N | NUC | ST | N/A | Electric Utility | 3 | 2 | 2 | 2 | Complex
7140 | GA | 6051 | Edwin I Hatch | 2021 | 12 | Many | Many | Many | Nuclear | 1759 | 1273388 | 1224458 | [16 empty] | 1519.776 | 927.063 | 1241 | 757 |  |  | 744 |  | (RI) Recirculate: Induced Draft |  | RI | Closed | Fresh | Surface | Altahama River | Altahama River | OP | 12 | 1975 | 9 | 1979 | OP |  |  |  |  | OP | 12 | 1975 | 12 | 1975 | N | NUC | ST | N/A | Electric Utility | 3 | 2 | 2 | 2 | Complex
7140 | GA | 6052 | Wansley | 2021 | 1 | Many | Many | Many | Conventional Steam Coal | 1744 | 0 | -6442 | [6 empty] | 0 | 0 |  |  | 0 |  | 0 |  |  |  | 0 | 0 |  |  |  |  | 0 |  | (RI) Recirculate: Induced Draft |  | RI | Closed | Fresh | Surface | Chattahoochee River | Chattahoochee River | OP | 12 | 1976 | 4 | 1978 | OP | 12 | 1976 | 4 | 1978 | OP | 12 | 1976 | 4 | 1978 | N | BIT | ST | N/A | Electric Utility | 1 | 2 | 2 | 2 | Complex
7140 | GA | 6052 | Wansley | 2021 | 2 | Many | Many | Many | Conventional Steam Coal | 1744 | 352260 | 316242 | [6 empty] | 3215753 | 3215753 |  |  | 3186261 |  | 29492 |  |  |  | 232.219 | 81.277 | 734 | 257 | 72 | 25 | 540 |  | (RI) Recirculate: Induced Draft |  | RI | Closed | Fresh | Surface | Chattahoochee River | Chattahoochee River | OP | 12 | 1976 | 4 | 1978 | OP | 12 | 1976 | 4 | 1978 | OP | 12 | 1976 | 4 | 1978 | N | BIT | ST | N/A | Electric Utility | 1 | 2 | 2 | 2 | Complex
7140 | GA | 6052 | Wansley | 2021 | 3 | Many | Many | Many | Conventional Steam Coal | 1744 | 0 | -5843 | [6 empty] | 221 | 221 |  |  | 0 |  | 221 |  |  |  | 0 | 0 |  |  | 0 | 0 | 0 |  | (RI) Recirculate: Induced Draft |  | RI | Closed | Fresh | Surface | Chattahoochee River | Chattahoochee River | OP | 12 | 1976 | 4 | 1978 | OP | 12 | 1976 | 4 | 1978 | OP | 12 | 1976 | 4 | 1978 | N | BIT | ST | N/A | Electric Utility | 1 | 2 | 2 | 2 | Complex
7140 | GA | 6052 | Wansley | 2021 | 4 | Many | Many | Many | Conventional Steam Coal | 1744 | 0 | -4874 | [6 empty] | 506 | 506 |  |  | 0 |  | 506 |  |  |  | 0 | 0 |  |  | 0 | 0 | 0 |  | (RI) Recirculate: Induced Draft |  | RI | Closed | Fresh | Surface | Chattahoochee River | Chattahoochee River | OP | 12 | 1976 | 4 | 1978 | OP | 12 | 1976 | 4 | 1978 | OP | 12 | 1976 | 4 | 1978 | N | BIT | ST | N/A | Electric Utility | 1 | 2 | 2 | 2 | Complex
7140 | GA | 6052 | Wansley | 2021 | 5 | Many | Many | Many | Conventional Steam Coal | 1744 | 106504 | 90646 | [6 empty] | 1076983 | 1076983 |  |  | 1058190 |  | 18793 |  |  |  | 37.877 | 13.257 | 418 | 146 | 35 | 12 | 211 |  | (RI) Recirculate: Induced Draft |  | RI | Closed | Fresh | Surface | Chattahoochee River | Chattahoochee River | OP | 12 | 1976 | 4 | 1978 | OP | 12 | 1976 | 4 | 1978 | OP | 12 | 1976 | 4 | 1978 | N | BIT | ST | N/A | Electric Utility | 1 | 2 | 2 | 2 | Complex
7140 | GA | 6052 | Wansley | 2021 | 6 | Many | Many | Many | Conventional Steam Coal | 1744 | 257471 | 229303 | [6 empty] | 2133582 | 2133582 |  |  | 2131086 |  | 2495 |  |  |  | 113.969 | 39.889 | 497 | 174 | 53 | 19 | 433 |  | (RI) Recirculate: Induced Draft |  | RI | Closed | Fresh | Surface | Chattahoochee River | Chattahoochee River | OP | 12 | 1976 | 4 | 1978 | OP | 12 | 1976 | 4 | 1978 | OP | 12 | 1976 | 4 | 1978 | N | BIT | ST | N/A | Electric Utility | 1 | 2 | 2 | 2 | Complex
7140 | GA | 6052 | Wansley | 2021 | 7 | Many | Many | Many | Conventional Steam Coal | 1744 | 298554 | 263934 | [6 empty] | 3100487 | 3100487 |  |  | 3071762 |  | 28724 |  |  |  | 194.28 | 67.998 | 736 | 258 | 63 | 22 | 554 |  | (RI) Recirculate: Induced Draft |  | RI | Closed | Fresh | Surface | Chattahoochee River | Chattahoochee River | OP | 12 | 1976 | 4 | 1978 | OP | 12 | 1976 | 4 | 1978 | OP | 12 | 1976 | 4 | 1978 | N | BIT | ST | N/A | Electric Utility | 1 | 2 | 2 | 2 | Complex
7140 | GA | 6052 | Wansley | 2021 | 8 | Many | Many | Many | Conventional Steam Coal | 1744 | 290277 | 255285 | [6 empty] | 2599073 | 2599073 |  |  | 2575334 |  | 23739 |  |  |  | 180.114 | 63.04 | 706 | 247 | 69 | 24 | 575 |  | (RI) Recirculate: Induced Draft |  | RI | Closed | Fresh | Surface | Chattahoochee River | Chattahoochee River | OP | 12 | 1976 | 4 | 1978 | OP | 12 | 1976 | 4 | 1978 | OP | 12 | 1976 | 4 | 1978 | N | BIT | ST | N/A | Electric Utility | 1 | 2 | 2 | 2 | Complex
7140 | GA | 6052 | Wansley | 2021 | 9 | Many | Many | Many | Conventional Steam Coal | 1744 | 0 | -5673 | [6 empty] | 3071 | 3071 |  |  | 0 |  | 3071 |  |  |  | 0 | 0 |  |  | 0 | 0 | 0 |  | (RI) Recirculate: Induced Draft |  | RI | Closed | Fresh | Surface | Chattahoochee River | Chattahoochee River | OP | 12 | 1976 | 4 | 1978 | OP | 12 | 1976 | 4 | 1978 | OP | 12 | 1976 | 4 | 1978 | N | BIT | ST | N/A | Electric Utility | 1 | 2 | 2 | 2 | Complex
7140 | GA | 6052 | Wansley | 2021 | 10 | Many | Many | Many | Conventional Steam Coal | 1744 | 0 | -5150 | [6 empty] | 198 | 198 |  |  | 0 |  | 198 |  |  |  | 0 | 0 |  |  | 0 | 0 | 0 |  | (RI) Recirculate: Induced Draft |  | RI | Closed | Fresh | Surface | Chattahoochee River | Chattahoochee River | OP | 12 | 1976 | 4 | 1978 | OP | 12 | 1976 | 4 | 1978 | OP | 12 | 1976 | 4 | 1978 | N | BIT | ST | N/A | Electric Utility | 1 | 2 | 2 | 2 | Complex
7140 | GA | 6052 | Wansley | 2021 | 11 | Many | Many | Many | Conventional Steam Coal | 1744 | 0 | -5931 | [6 empty] | 227 | 227 |  |  | 0 |  | 227 |  |  |  | 0 | 0 |  |  | 0 | 0 | 0 |  | (RI) Recirculate: Induced Draft |  | RI | Closed | Fresh | Surface | Chattahoochee River | Chattahoochee River | OP | 12 | 1976 | 4 | 1978 | OP | 12 | 1976 | 4 | 1978 | OP | 12 | 1976 | 4 | 1978 | N | BIT | ST | N/A | Electric Utility | 1 | 2 | 2 | 2 | Complex
7140 | GA | 6052 | Wansley | 2021 | 12 | Many | Many | Many | Conventional Steam Coal | 1744 | 0 | -6102 | [6 empty] | 175 | 175 |  |  | 0 |  | 175 |  |  |  | 0 | 0 |  |  | 0 | 0 | 0 |  | (RI) Recirculate: Induced Draft |  | RI | Closed | Fresh | Surface | Chattahoochee River | Chattahoochee River | OP | 12 | 1976 | 4 | 1978 | OP | 12 | 1976 | 4 | 1978 | OP | 12 | 1976 | 4 | 1978 | N | BIT | ST | N/A | Electric Utility | 1 | 2 | 2 | 2 | Complex
11252 | LA | 6055 | Big Cajun 2 | 2021 | 1 | 1 | 2B1 | 2C1 | Conventional Steam Coal | 537 | 0 | 0 | [6 empty] | 0 | 0 |  |  | 0 | 0 | 0 |  |  |  | 0 | 0 |  |  |  |  | 0 | 10 | (RI) Recirculate: Induced Draft |  | RI | Closed | Fresh | Surface | Mississippi River | Mississippi River | OP | 7 | 1981 | 7 | 1981 | OP | 7 | 1981 | 7 | 1981 | OP | 7 | 1981 | 7 | 1981 | N | SUB | ST | N/A | IPP Non-CHP | 1 | 1 | 1 | 1 | Simple
11252 | LA | 6055 | Big Cajun 2 | 2021 | 2 | 1 | 2B1 | 2C1 | Conventional Steam Coal | 537 | 50708 | 45289 | [6 empty] | 644291 | 644291 |  |  | 589559 | 54733 | 0 |  |  |  | 78.212 | 40.436 | 1727 | 893 | 121 | 63 | 219 | 10 | (RI) Recirculate: Induced Draft |  | RI | Closed | Fresh | Surface | Mississippi River | Mississippi River | OP | 7 | 1981 | 7 | 1981 | OP | 7 | 1981 | 7 | 1981 | OP | 7 | 1981 | 7 | 1981 | N | SUB | ST | N/A | IPP Non-CHP | 1 | 1 | 1 | 1 | Simple
11252 | LA | 6055 | Big Cajun 2 | 2021 | 3 | 1 | 2B1 | 2C1 | Conventional Steam Coal | 537 | 0 | 0 | [6 empty] | 0 | 0 |  |  | 0 | 0 | 0 |  |  |  | 0 | 0 |  |  |  |  | 0 | 10 | (RI) Recirculate: Induced Draft |  | RI | Closed | Fresh | Surface | Mississippi River | Mississippi River | OP | 7 | 1981 | 7 | 1981 | OP | 7 | 1981 | 7 | 1981 | OP | 7 | 1981 | 7 | 1981 | N | SUB | ST | N/A | IPP Non-CHP | 1 | 1 | 1 | 1 | Simple
11252 | LA | 6055 | Big Cajun 2 | 2021 | 4 | 1 | 2B1 | 2C1 | Conventional Steam Coal | 537 | 0 | 0 | [6 empty] | 0 | 0 |  |  | 0 | 0 | 0 |  |  |  | 0 | 0 |  |  |  |  | 0 | 10 | (RI) Recirculate: Induced Draft |  | RI | Closed | Fresh | Surface | Mississippi River | Mississippi River | OP | 7 | 1981 | 7 | 1981 | OP | 7 | 1981 | 7 | 1981 | OP | 7 | 1981 | 7 | 1981 | N | SUB | ST | N/A | IPP Non-CHP | 1 | 1 | 1 | 1 | Simple
11252 | LA | 6055 | Big Cajun 2 | 2021 | 5 | 1 | 2B1 | 2C1 | Conventional Steam Coal | 537 | 0 | 0 | [6 empty] | 0 | 0 |  |  | 0 | 0 | 0 |  |  |  | 0 | 0 |  |  |  |  | 0 | 10 | (RI) Recirculate: Induced Draft |  | RI | Closed | Fresh | Surface | Mississippi River | Mississippi River | OP | 7 | 1981 | 7 | 1981 | OP | 7 | 1981 | 7 | 1981 | OP | 7 | 1981 | 7 | 1981 | N | SUB | ST | N/A | IPP Non-CHP | 1 | 1 | 1 | 1 | Simple
11252 | LA | 6055 | Big Cajun 2 | 2021 | 6 | 1 | 2B1 | 2C1 | Conventional Steam Coal | 537 | 25251 | 22540 | [6 empty] | 362369 | 362369 |  |  | 320924 | 41445 | 0 |  |  |  | 42.448 | 23.142 | 1883 | 1027 | 117 | 64 | 149 | 10 | (RI) Recirculate: Induced Draft |  | RI | Closed | Fresh | Surface | Mississippi River | Mississippi River | OP | 7 | 1981 | 7 | 1981 | OP | 7 | 1981 | 7 | 1981 | OP | 7 | 1981 | 7 | 1981 | N | SUB | ST | N/A | IPP Non-CHP | 1 | 1 | 1 | 1 | Simple
11252 | LA | 6055 | Big Cajun 2 | 2021 | 7 | 1 | 2B1 | 2C1 | Conventional Steam Coal | 537 | 98850 | 88161 | [6 empty] | 1286742 | 1286742 |  |  | 1270111 | 16631 | 0 |  |  |  | 137.424 | 86.414 | 1559 | 980 | 107 | 67 | 417 | 10 | (RI) Recirculate: Induced Draft |  | RI | Closed | Fresh | Surface | Mississippi River | Mississippi River | OP | 7 | 1981 | 7 | 1981 | OP | 7 | 1981 | 7 | 1981 | OP | 7 | 1981 | 7 | 1981 | N | SUB | ST | N/A | IPP Non-CHP | 1 | 1 | 1 | 1 | Simple
11252 | LA | 6055 | Big Cajun 2 | 2021 | 8 | 1 | 2B1 | 2C1 | Conventional Steam Coal | 537 | 176325 | 158904 | [6 empty] | 2052364 | 2052364 |  |  | 2011490 | 40874 | 0 |  |  |  | 190.118 | 139.746 | 1196 | 879 | 93 | 68 | 675 | 10 | (RI) Recirculate: Induced Draft |  | RI | Closed | Fresh | Surface | Mississippi River | Mississippi River | OP | 7 | 1981 | 7 | 1981 | OP | 7 | 1981 | 7 | 1981 | OP | 7 | 1981 | 7 | 1981 | N | SUB | ST | N/A | IPP Non-CHP | 1 | 1 | 1 | 1 | Simple
11252 | LA | 6055 | Big Cajun 2 | 2021 | 9 | 1 | 2B1 | 2C1 | Conventional Steam Coal | 537 | 48858 | 44343 | [6 empty] | 575740 | 575740 |  |  | 559645 | 16094 | 0 |  |  |  | 82.844 | 37.035 | 1868 | 835 | 144 | 64 | 178 | 10 | (RI) Recirculate: Induced Draft |  | RI | Closed | Fresh | Surface | Mississippi River | Mississippi River | OP | 7 | 1981 | 7 | 1981 | OP | 7 | 1981 | 7 | 1981 | OP | 7 | 1981 | 7 | 1981 | N | SUB | ST | N/A | IPP Non-CHP | 1 | 1 | 1 | 1 | Simple
11252 | LA | 6055 | Big Cajun 2 | 2021 | 10 | 1 | 2B1 | 2C1 | Conventional Steam Coal | 537 | 211794 | 194190 | [6 empty] | 2409922 | 2409922 |  |  | 2387543 | 22380 | 0 |  |  |  | 307.476 | 149.227 | 1583 | 768 | 128 | 62 | 615 | 10 | (RI) Recirculate: Induced Draft |  | RI | Closed | Fresh | Surface | Mississippi River | Mississippi River | OP | 7 | 1981 | 7 | 1981 | OP | 7 | 1981 | 7 | 1981 | OP | 7 | 1981 | 7 | 1981 | N | SUB | ST | N/A | IPP Non-CHP | 1 | 1 | 1 | 1 | Simple
11252 | LA | 6055 | Big Cajun 2 | 2021 | 11 | 1 | 2B1 | 2C1 | Conventional Steam Coal | 537 | 0 | 0 | [6 empty] | 0 | 0 |  |  | 0 | 0 | 0 |  |  |  | 0 | 0 |  |  |  |  | 0 | 10 | (RI) Recirculate: Induced Draft |  | RI | Closed | Fresh | Surface | Mississippi River | Mississippi River | OP | 7 | 1981 | 7 | 1981 | OP | 7 | 1981 | 7 | 1981 | OP | 7 | 1981 | 7 | 1981 | N | SUB | ST | N/A | IPP Non-CHP | 1 | 1 | 1 | 1 | Simple
11252 | LA | 6055 | Big Cajun 2 | 2021 | 12 | 1 | 2B1 | 2C1 | Conventional Steam Coal | 537 | 0 | 0 | [6 empty] | 0 | 0 |  |  | 0 | 0 | 0 |  |  |  | 0 | 0 |  |  |  |  | 0 | 10 | (RI) Recirculate: Induced Draft |  | RI | Closed | Fresh | Surface | Mississippi River | Mississippi River | OP | 7 | 1981 | 7 | 1981 | OP | 7 | 1981 | 7 | 1981 | OP | 7 | 1981 | 7 | 1981 | N | SUB | ST | N/A | IPP Non-CHP | 1 | 1 | 1 | 1 | Simple
11252 | LA | 6055 | Big Cajun 2 | 2021 | 1 | 2 | 2B2 | 2C2 | Natural Gas Steam Turbine | 575 | 0 | 0 | [6 empty] | 1146 | 1146 |  |  | 0 | 1146 | 0 |  |  |  | 0 | 0 |  |  | 0 | 0 | 0 | 10 | (RI) Recirculate: Induced Draft |  | RI | Closed | Fresh | Surface | Mississippi River | Mississippi River | OP | 7 | 1982 | 7 | 1982 | OP | 7 | 1982 | 7 | 1982 | OP | 7 | 1982 | 7 | 1982 | N | NG | ST | N/A | IPP Non-CHP | 1 | 1 | 1 | 1 | Simple
11252 | LA | 6055 | Big Cajun 2 | 2021 | 2 | 2 | 2B2 | 2C2 | Natural Gas Steam Turbine | 575 | 23720 | 19866 | [6 empty] | 289204 | 289204 |  |  | 0 | 289204 | 0 |  |  |  | 38.653 | 22.116 | 1946 | 1113 | 134 | 76 | 156 | 10 | (RI) Recirculate: Induced Draft |  | RI | Closed | Fresh | Surface | Mississippi River | Mississippi River | OP | 7 | 1982 | 7 | 1982 | OP | 7 | 1982 | 7 | 1982 | OP | 7 | 1982 | 7 | 1982 | N | NG | ST | N/A | IPP Non-CHP | 1 | 1 | 1 | 1 | Simple
11252 | LA | 6055 | Big Cajun 2 | 2021 | 3 | 2 | 2B2 | 2C2 | Natural Gas Steam Turbine | 575 | 9973 | 7132 | [6 empty] | 116459 | 116459 |  |  | 0 | 116459 | 0 |  |  |  | 59.183 | 9.124 | 8298 | 1279 | 508 | 78 | 82 | 10 | (RI) Recirculate: Induced Draft |  | RI | Closed | Fresh | Surface | Mississippi River | Mississippi River | OP | 7 | 1982 | 7 | 1982 | OP | 7 | 1982 | 7 | 1982 | OP | 7 | 1982 | 7 | 1982 | N | NG | ST | N/A | IPP Non-CHP | 1 | 1 | 1 | 1 | Simple
11252 | LA | 6055 | Big Cajun 2 | 2021 | 4 | 2 | 2B2 | 2C2 | Natural Gas Steam Turbine | 575 | 7293 | 3510 | [6 empty] | 65645 | 65645 |  |  | 0 | 65645 | 0 |  |  |  | 58.756 | 5.067 | 16740 | 1444 | 895 | 77 | 48 | 10 | (RI) Recirculate: Induced Draft |  | RI | Closed | Fresh | Surface | Mississippi River | Mississippi River | OP | 7 | 1982 | 7 | 1982 | OP | 7 | 1982 | 7 | 1982 | OP | 7 | 1982 | 7 | 1982 | N | NG | ST | N/A | IPP Non-CHP | 1 | 1 | 1 | 1 | Simple
11252 | LA | 6055 | Big Cajun 2 | 2021 | 5 | 2 | 2B2 | 2C2 | Natural Gas Steam Turbine | 575 | 11268 | 7571 | [6 empty] | 103551 | 103551 |  |  | 0 | 103551 | 0 |  |  |  | 57.242 | 7.334 | 7561 | 969 | 553 | 71 | 57 | 10 | (RI) Recirculate: Induced Draft |  | RI | Closed | Fresh | Surface | Mississippi River | Mississippi River | OP | 7 | 1982 | 7 | 1982 | OP | 7 | 1982 | 7 | 1982 | OP | 7 | 1982 | 7 | 1982 | N | NG | ST | N/A | IPP Non-CHP | 1 | 1 | 1 | 1 | Simple
11252 | LA | 6055 | Big Cajun 2 | 2021 | 6 | 2 | 2B2 | 2C2 | Natural Gas Steam Turbine | 575 | 41013 | 37651 | [6 empty] | 496702 | 496702 |  |  | 0 | 496702 | 0 |  |  |  | 65.141 | 34.141 | 1730 | 907 | 131 | 69 | 225 | 10 | (RI) Recirculate: Induced Draft |  | RI | Closed | Fresh | Surface | Mississippi River | Mississippi River | OP | 7 | 1982 | 7 | 1982 | OP | 7 | 1982 | 7 | 1982 | OP | 7 | 1982 | 7 | 1982 | N | NG | ST | N/A | IPP Non-CHP | 1 | 1 | 1 | 1 | Simple
11252 | LA | 6055 | Big Cajun 2 | 2021 | 7 | 2 | 2B2 | 2C2 | Natural Gas Steam Turbine | 575 | 9686 | 8399 | [6 empty] | 142444 | 142444 |  |  | 0 | 142444 | 0 |  |  |  | 16.057 | 10.968 | 1912 | 1306 | 113 | 77 | 97 | 10 | (RI) Recirculate: Induced Draft |  | RI | Closed | Fresh | Surface | Mississippi River | Mississippi River | OP | 7 | 1982 | 7 | 1982 | OP | 7 | 1982 | 7 | 1982 | OP | 7 | 1982 | 7 | 1982 | N | NG | ST | N/A | IPP Non-CHP | 1 | 1 | 1 | 1 | Simple
11252 | LA | 6055 | Big Cajun 2 | 2021 | 8 | 2 | 2B2 | 2C2 | Natural Gas Steam Turbine | 575 | 24218 | 21516 | [6 empty] | 329992 | 329992 |  |  | 0 | 329992 | 0 |  |  |  | 31.752 | 24.869 | 1476 | 1156 | 96 | 75 | 190 | 10 | (RI) Recirculate: Induced Draft |  | RI | Closed | Fresh | Surface | Mississippi River | Mississippi River | OP | 7 | 1982 | 7 | 1982 | OP | 7 | 1982 | 7 | 1982 | OP | 7 | 1982 | 7 | 1982 | N | NG | ST | N/A | IPP Non-CHP | 1 | 1 | 1 | 1 | Simple
11252 | LA | 6055 | Big Cajun 2 | 2021 | 9 | 2 | 2B2 | 2C2 | Natural Gas Steam Turbine | 575 | 6364 | 5493 | [6 empty] | 100519 | 100519 |  |  | 0 | 100519 | 0 |  |  |  | 14.191 | 8.238 | 2583 | 1500 | 141 | 82 | 79 | 10 | (RI) Recirculate: Induced Draft |  | RI | Closed | Fresh | Surface | Mississippi River | Mississippi River | OP | 7 | 1982 | 7 | 1982 | OP | 7 | 1982 | 7 | 1982 | OP | 7 | 1982 | 7 | 1982 | N | NG | ST | N/A | IPP Non-CHP | 1 | 1 | 1 | 1 | Simple
11252 | LA | 6055 | Big Cajun 2 | 2021 | 10 | 2 | 2B2 | 2C2 | Natural Gas Steam Turbine | 575 | 23294 | 20028 | [6 empty] | 321160 | 321160 |  |  | 0 | 321160 | 0 |  |  |  | 42.318 | 24.806 | 2113 | 1239 | 132 | 77 | 198 | 10 | (RI) Recirculate: Induced Draft |  | RI | Closed | Fresh | Surface | Mississippi River | Mississippi River | OP | 7 | 1982 | 7 | 1982 | OP | 7 | 1982 | 7 | 1982 | OP | 7 | 1982 | 7 | 1982 | N | NG | ST | N/A | IPP Non-CHP | 1 | 1 | 1 | 1 | Simple
11252 | LA | 6055 | Big Cajun 2 | 2021 | 11 | 2 | 2B2 | 2C2 | Natural Gas Steam Turbine | 575 | 3302 | 2804 | [6 empty] | 45380 | 45380 |  |  | 0 | 45380 | 0 |  |  |  | 162.514 | 3.62 | 57958 | 1291 | 3581 | 80 | 28 | 10 | (RI) Recirculate: Induced Draft |  | RI | Closed | Fresh | Surface | Mississippi River | Mississippi River | OP | 7 | 1982 | 7 | 1982 | OP | 7 | 1982 | 7 | 1982 | OP | 7 | 1982 | 7 | 1982 | N | NG | ST | N/A | IPP Non-CHP | 1 | 1 | 1 | 1 | Simple
11252 | LA | 6055 | Big Cajun 2 | 2021 | 12 | 2 | 2B2 | 2C2 | Natural Gas Steam Turbine | 575 | 0 | 0 | [6 empty] | 323 | 323 |  |  | 0 | 323 | 0 |  |  |  | 0 | 0 |  |  | 0 | 0 | 0 | 10 | (RI) Recirculate: Induced Draft |  | RI | Closed | Fresh | Surface | Mississippi River | Mississippi River | OP | 7 | 1982 | 7 | 1982 | OP | 7 | 1982 | 7 | 1982 | OP | 7 | 1982 | 7 | 1982 | N | NG | ST | N/A | IPP Non-CHP | 1 | 1 | 1 | 1 | Simple
11252 | LA | 6055 | Big Cajun 2 | 2021 | 1 | 3 | 2B3 | 2C3 | Conventional Steam Coal | 557.4 | 71782 | 64523 | [6 empty] | 761621 | 761621 |  |  | 737280 | 24341 | 0 |  |  |  | 6427.45 | 0 | 99615 | 0 | 8439 | 0 | 228 | 20 | (ON) Once through No Cool Pond |  | ON | Open | Fresh | Surface | Mississippi River | Mississippi River | OP | 4 | 1983 | 4 | 1983 | OP | 4 | 1983 | 4 | 1983 | OP | 12 | 1983 | 12 | 1983 | N | SUB | ST | N/A | IPP Non-CHP | 1 | 1 | 1 | 1 | Simple
11252 | LA | 6055 | Big Cajun 2 | 2021 | 2 | 3 | 2B3 | 2C3 | Conventional Steam Coal | 557.4 | 222982 | 211094 | [6 empty] | 2412712 | 2412712 |  |  | 2376468 | 36244 | 0 |  |  |  | 8710.322 | 0 | 41263 | 0 | 3610 | 0 | 542 | 20 | (ON) Once through No Cool Pond |  | ON | Open | Fresh | Surface | Mississippi River | Mississippi River | OP | 4 | 1983 | 4 | 1983 | OP | 4 | 1983 | 4 | 1983 | OP | 12 | 1983 | 12 | 1983 | N | SUB | ST | N/A | IPP Non-CHP | 1 | 1 | 1 | 1 | Simple
11252 | LA | 6055 | Big Cajun 2 | 2021 | 3 | 3 | 2B3 | 2C3 | Conventional Steam Coal | 557.4 | 5589 | 2228 | [6 empty] | 58824 | 58824 |  |  | 48843 | 9981 | 0 |  |  |  | 3584.873 | 0 | 1609009 | 0 | 60942 | 0 | 27 | 20 | (ON) Once through No Cool Pond |  | ON | Open | Fresh | Surface | Mississippi River | Mississippi River | OP | 4 | 1983 | 4 | 1983 | OP | 4 | 1983 | 4 | 1983 | OP | 12 | 1983 | 12 | 1983 | N | SUB | ST | N/A | IPP Non-CHP | 1 | 1 | 1 | 1 | Simple
11252 | LA | 6055 | Big Cajun 2 | 2021 | 4 | 3 | 2B3 | 2C3 | Conventional Steam Coal | 557.4 | 68908 | 64084 | [6 empty] | 805395 | 805395 |  |  | 780362 | 25033 | 0 |  |  |  | 5298.744 | 0 | 82684 | 0 | 6579 | 0 | 233 | 20 | (ON) Once through No Cool Pond |  | ON | Open | Fresh | Surface | Mississippi River | Mississippi River | OP | 4 | 1983 | 4 | 1983 | OP | 4 | 1983 | 4 | 1983 | OP | 12 | 1983 | 12 | 1983 | N | SUB | ST | N/A | IPP Non-CHP | 1 | 1 | 1 | 1 | Simple
11252 | LA | 6055 | Big Cajun 2 | 2021 | 5 | 3 | 2B3 | 2C3 | Conventional Steam Coal | 557.4 | 133303 | 123527 | [6 empty] | 1400092 | 1400092 |  |  | 1356681 | 43411 | 0 |  |  |  | 9015.945 | 0 | 72988 | 0 | 6440 | 0 | 425 | 20 | (ON) Once through No Cool Pond |  | ON | Open | Fresh | Surface | Mississippi River | Mississippi River | OP | 4 | 1983 | 4 | 1983 | OP | 4 | 1983 | 4 | 1983 | OP | 12 | 1983 | 12 | 1983 | N | SUB | ST | N/A | IPP Non-CHP | 1 | 1 | 1 | 1 | Simple
11252 | LA | 6055 | Big Cajun 2 | 2021 | 6 | 3 | 2B3 | 2C3 | Conventional Steam Coal | 557.4 | 171840 | 161808 | [6 empty] | 2020854 | 2020854 |  |  | 1947168 | 73686 | 0 |  |  |  | 8913.002 | 0 | 55084 | 0 | 4411 | 0 | 565 | 20 | (ON) Once through No Cool Pond |  | ON | Open | Fresh | Surface | Mississippi River | Mississippi River | OP | 4 | 1983 | 4 | 1983 | OP | 4 | 1983 | 4 | 1983 | OP | 12 | 1983 | 12 | 1983 | N | SUB | ST | N/A | IPP Non-CHP | 1 | 1 | 1 | 1 | Simple
11252 | LA | 6055 | Big Cajun 2 | 2021 | 7 | 3 | 2B3 | 2C3 | Conventional Steam Coal | 557.4 | 215284 | 203613 | [6 empty] | 2470890 | 2470890 |  |  | 2384041 | 86849 | 0 |  |  |  | 10015.948 | 0 | 49191 | 0 | 4054 | 0 | 603 | 20 | (ON) Once through No Cool Pond |  | ON | Open | Fresh | Surface | Mississippi River | Mississippi River | OP | 4 | 1983 | 4 | 1983 | OP | 4 | 1983 | 4 | 1983 | OP | 12 | 1983 | 12 | 1983 | N | SUB | ST | N/A | IPP Non-CHP | 1 | 1 | 1 | 1 | Simple
11252 | LA | 6055 | Big Cajun 2 | 2021 | 8 | 3 | 2B3 | 2C3 | Conventional Steam Coal | 557.4 | 276701 | 262041 | [6 empty] | 3014979 | 3014979 |  |  | 2873851 | 141128 | 0 |  |  |  | 9684.675 | 0 | 36959 | 0 | 3212 | 0 | 722 | 20 | (ON) Once through No Cool Pond |  | ON | Open | Fresh | Surface | Mississippi River | Mississippi River | OP | 4 | 1983 | 4 | 1983 | OP | 4 | 1983 | 4 | 1983 | OP | 12 | 1983 | 12 | 1983 | N | SUB | ST | N/A | IPP Non-CHP | 1 | 1 | 1 | 1 | Simple
11252 | LA | 6055 | Big Cajun 2 | 2021 | 9 | 3 | 2B3 | 2C3 | Conventional Steam Coal | 557.4 | 306311 | 291493 | [6 empty] | 3359019 | 3359019 |  |  | 3154417 | 204602 | 0 |  |  |  | 8523.999 | 0 | 29243 | 0 | 2538 | 0 | 720 | 20 | (ON) Once through No Cool Pond |  | ON | Open | Fresh | Surface | Mississippi River | Mississippi River | OP | 4 | 1983 | 4 | 1983 | OP | 4 | 1983 | 4 | 1983 | OP | 12 | 1983 | 12 | 1983 | N | SUB | ST | N/A | IPP Non-CHP | 1 | 1 | 1 | 1 | Simple
11252 | LA | 6055 | Big Cajun 2 | 2021 | 10 | 3 | 2B3 | 2C3 | Conventional Steam Coal | 557.4 | 179066 | 170455 | [6 empty] | 1918078 | 1918078 |  |  | 1704947 | 213131 | 0 |  |  |  | 9179.886 | 0 | 53855 | 0 | 4786 | 0 | 404 | 20 | (ON) Once through No Cool Pond |  | ON | Open | Fresh | Surface | Mississippi River | Mississippi River | OP | 4 | 1983 | 4 | 1983 | OP | 4 | 1983 | 4 | 1983 | OP | 12 | 1983 | 12 | 1983 | N | SUB | ST | N/A | IPP Non-CHP | 1 | 1 | 1 | 1 | Simple
11252 | LA | 6055 | Big Cajun 2 | 2021 | 11 | 3 | 2B3 | 2C3 | Conventional Steam Coal | 557.4 | 315761 | 300917 | [6 empty] | 3282394 | 3282394 |  |  | 3029105 | 253289 | 0 |  |  |  | 8678.72 | 0 | 28841 | 0 | 2644 | 0 | 704 | 20 | (ON) Once through No Cool Pond |  | ON | Open | Fresh | Surface | Mississippi River | Mississippi River | OP | 4 | 1983 | 4 | 1983 | OP | 4 | 1983 | 4 | 1983 | OP | 12 | 1983 | 12 | 1983 | N | SUB | ST | N/A | IPP Non-CHP | 1 | 1 | 1 | 1 | Simple
11252 | LA | 6055 | Big Cajun 2 | 2021 | 12 | 3 | 2B3 | 2C3 | Conventional Steam Coal | 557.4 | 158315 | 150281 | [6 empty] | 1690424 | 1690424 |  |  | 1627382 | 63042 | 0 |  |  |  | 8990.679 | 0 | 59826 | 0 | 5319 | 0 | 448 | 20 | (ON) Once through No Cool Pond |  | ON | Open | Fresh | Surface | Mississippi River | Mississippi River | OP | 4 | 1983 | 4 | 1983 | OP | 4 | 1983 | 4 | 1983 | OP | 12 | 1983 | 12 | 1983 | N | SUB | ST | N/A | IPP Non-CHP | 1 | 1 | 1 | 1 | Simple
9996 | KS | 6064 | Nearman Creek | 2021 | 1 | 1 | N1 | Many | Conventional Steam Coal | 243 | 151332 | 138125 | [6 empty] | 1517127 | 1517127 |  |  | 1515637 |  | 1491 |  |  |  | 1266 | 0 |  |  |  |  | 744 | 19 | Mixture of Cooling Types |  | MX | Mix | Fresh | Surface | Missouri River | Missouri River | OP | 6 | 1981 | 6 | 1981 | OP | 2 | 1981 | 2 | 1981 | OP | 2 | 1981 | 6 | 2006 | N | SUB | ST | N/A | Electric Utility | 1 | 1 | 1 | 2 | MC 1B 1G
9996 | KS | 6064 | Nearman Creek | 2021 | 2 | 1 | N1 | Many | Conventional Steam Coal | 243 | 145536 | 132222 | [6 empty] | 1490546 | 1490546 |  |  | 1486190 |  | 4356 |  |  |  | 1074 | 0 |  |  |  |  | 672 | 19 | Mixture of Cooling Types |  | MX | Mix | Fresh | Surface | Missouri River | Missouri River | OP | 6 | 1981 | 6 | 1981 | OP | 2 | 1981 | 2 | 1981 | OP | 2 | 1981 | 6 | 2006 | N | SUB | ST | N/A | Electric Utility | 1 | 1 | 1 | 2 | MC 1B 1G
9996 | KS | 6064 | Nearman Creek | 2021 | 3 | 1 | N1 | Many | Conventional Steam Coal | 243 | 52846 | 46332 | [6 empty] | 534066 | 534066 |  |  | 524305 |  | 9761 |  |  |  | 1563 | 0 |  |  |  |  | 648 | 19 | Mixture of Cooling Types |  | MX | Mix | Fresh | Surface | Missouri River | Missouri River | OP | 6 | 1981 | 6 | 1981 | OP | 2 | 1981 | 2 | 1981 | OP | 2 | 1981 | 6 | 2006 | N | SUB | ST | N/A | Electric Utility | 1 | 1 | 1 | 2 | MC 1B 1G
9996 | KS | 6064 | Nearman Creek | 2021 | 4 | 1 | N1 | Many | Conventional Steam Coal | 243 | 64456 | 57668 | [6 empty] | 615646 | 615646 |  |  | 613065 |  | 2581 |  |  |  | 1429 | 0 |  |  |  |  | 456 | 19 | Mixture of Cooling Types |  | MX | Mix | Fresh | Surface | Missouri River | Missouri River | OP | 6 | 1981 | 6 | 1981 | OP | 2 | 1981 | 2 | 1981 | OP | 2 | 1981 | 6 | 2006 | N | SUB | ST | N/A | Electric Utility | 1 | 1 | 1 | 2 | MC 1B 1G
9996 | KS | 6064 | Nearman Creek | 2021 | 5 | 1 | N1 | Many | Conventional Steam Coal | 243 | 117062 | 105627 | [6 empty] | 1178700 | 1178700 |  |  | 1168278 |  | 10423 |  |  |  | 3892 | 0 |  |  |  |  | 720 | 19 | Mixture of Cooling Types |  | MX | Mix | Fresh | Surface | Missouri River | Missouri River | OP | 6 | 1981 | 6 | 1981 | OP | 2 | 1981 | 2 | 1981 | OP | 2 | 1981 | 6 | 2006 | N | SUB | ST | N/A | Electric Utility | 1 | 1 | 1 | 2 | MC 1B 1G
9996 | KS | 6064 | Nearman Creek | 2021 | 6 | 1 | N1 | Many | Conventional Steam Coal | 243 | 126027 | 113737 | [6 empty] | 1253211 | 1253211 |  |  | 1246988 |  | 6223 |  |  |  | 4080 | 0 |  |  |  |  | 720 | 19 | Mixture of Cooling Types |  | MX | Mix | Fresh | Surface | Missouri River | Missouri River | OP | 6 | 1981 | 6 | 1981 | OP | 2 | 1981 | 2 | 1981 | OP | 2 | 1981 | 6 | 2006 | N | SUB | ST | N/A | Electric Utility | 1 | 1 | 1 | 2 | MC 1B 1G
9996 | KS | 6064 | Nearman Creek | 2021 | 7 | 1 | N1 | Many | Conventional Steam Coal | 243 | 168695 | 152913 | [6 empty] | 1699717 | 1699717 |  |  | 1697885 |  | 1833 |  |  |  | 4814 | 0 |  |  |  |  | 744 | 19 | Mixture of Cooling Types |  | MX | Mix | Fresh | Surface | Missouri River | Missouri River | OP | 6 | 1981 | 6 | 1981 | OP | 2 | 1981 | 2 | 1981 | OP | 2 | 1981 | 6 | 2006 | N | SUB | ST | N/A | Electric Utility | 1 | 1 | 1 | 2 | MC 1B 1G
9996 | KS | 6064 | Nearman Creek | 2021 | 8 | 1 | N1 | Many | Conventional Steam Coal | 243 | 164970 | 149513 | [6 empty] | 1662849 | 1662849 |  |  | 1660720 |  | 2129 |  |  |  | 4495 | 0 |  |  |  |  | 744 | 19 | Mixture of Cooling Types |  | MX | Mix | Fresh | Surface | Missouri River | Missouri River | OP | 6 | 1981 | 6 | 1981 | OP | 2 | 1981 | 2 | 1981 | OP | 2 | 1981 | 6 | 2006 | N | SUB | ST | N/A | Electric Utility | 1 | 1 | 1 | 2 | MC 1B 1G
9996 | KS | 6064 | Nearman Creek | 2021 | 9 | 1 | N1 | Many | Conventional Steam Coal | 243 | 114102 | 102543 | [6 empty] | 1213316 | 1213316 |  |  | 1211065 |  | 2250 |  |  |  | 3938 | 0 |  |  |  |  | 720 | 19 | Mixture of Cooling Types |  | MX | Mix | Fresh | Surface | Missouri River | Missouri River | OP | 6 | 1981 | 6 | 1981 | OP | 2 | 1981 | 2 | 1981 | OP | 2 | 1981 | 6 | 2006 | N | SUB | ST | N/A | Electric Utility | 1 | 1 | 1 | 2 | MC 1B 1G
9996 | KS | 6064 | Nearman Creek | 2021 | 10 | 1 | N1 | Many | Conventional Steam Coal | 243 | 103040 | 92202 | [6 empty] | 1031771 | 1031771 |  |  | 1019522 |  | 12250 |  |  |  | 3528 | 0 |  |  |  |  | 744 | 19 | Mixture of Cooling Types |  | MX | Mix | Fresh | Surface | Missouri River | Missouri River | OP | 6 | 1981 | 6 | 1981 | OP | 2 | 1981 | 2 | 1981 | OP | 2 | 1981 | 6 | 2006 | N | SUB | ST | N/A | Electric Utility | 1 | 1 | 1 | 2 | MC 1B 1G
9996 | KS | 6064 | Nearman Creek | 2021 | 11 | 1 | N1 | Many | Conventional Steam Coal | 243 | 141535 | 128446 | [6 empty] | 1384213 | 1384213 |  |  | 1380437 |  | 3776 |  |  |  | 2222 | 0 |  |  |  |  | 720 | 19 | Mixture of Cooling Types |  | MX | Mix | Fresh | Surface | Missouri River | Missouri River | OP | 6 | 1981 | 6 | 1981 | OP | 2 | 1981 | 2 | 1981 | OP | 2 | 1981 | 6 | 2006 | N | SUB | ST | N/A | Electric Utility | 1 | 1 | 1 | 2 | MC 1B 1G
9996 | KS | 6064 | Nearman Creek | 2021 | 12 | 1 | N1 | Many | Conventional Steam Coal | 243 | 60641 | 52746 | [6 empty] | 611901 | 611901 |  |  | 602325 |  | 9576 |  |  |  | 679.54 | 16.3 |  |  |  |  | 744 | 6.1 | Mixture of Cooling Types |  | MX | Mix | Fresh | Surface | Missouri River | Missouri River | OP | 6 | 1981 | 6 | 1981 | OP | 2 | 1981 | 2 | 1981 | OP | 2 | 1981 | 6 | 2006 | N | SUB | ST | N/A | Electric Utility | 1 | 1 | 1 | 2 | MC 1B 1G
10000 | MO | 6065 | Iatan | 2021 | 1 | 1 | 1 | 1 | Conventional Steam Coal | 703 | 323415 | 294334 | [6 empty] | 3128209 | 3128209 |  |  | 3108004 |  | 20205 |  |  |  | 14587.567 |  | 49561 |  | 4663 |  | 744 | 15 | (ON) Once through No Cool Pond |  | ON | Open | Fresh | Surface | Missouri River | Missouri River | OP | 5 | 1980 | 5 | 1980 | OP | 5 | 1980 | 5 | 1980 | OP | 5 | 1980 | 5 | 1980 | N | SUB | ST | N/A | Electric Utility | 1 | 1 | 1 | 1 | Simple
10000 | MO | 6065 | Iatan | 2021 | 2 | 1 | 1 | 1 | Conventional Steam Coal | 703 | 325208 | 297566 | [6 empty] | 3187023 | 3187023 |  |  | 3174407 |  | 12616 |  |  |  | 12408.267 |  | 41699 |  | 3893 |  | 672 | 15 | (ON) Once through No Cool Pond |  | ON | Open | Fresh | Surface | Missouri River | Missouri River | OP | 5 | 1980 | 5 | 1980 | OP | 5 | 1980 | 5 | 1980 | OP | 5 | 1980 | 5 | 1980 | N | SUB | ST | N/A | Electric Utility | 1 | 1 | 1 | 1 | Simple
10000 | MO | 6065 | Iatan | 2021 | 3 | 1 | 1 | 1 | Conventional Steam Coal | 703 | 168847 | 146935 | [6 empty] | 1688021 | 1688021 |  |  | 1652433 |  | 35588 |  |  |  | 12270.833 |  | 83512 |  | 7269 |  | 744 | 15 | (ON) Once through No Cool Pond |  | ON | Open | Fresh | Surface | Missouri River | Missouri River | OP | 5 | 1980 | 5 | 1980 | OP | 5 | 1980 | 5 | 1980 | OP | 5 | 1980 | 5 | 1980 | N | SUB | ST | N/A | Electric Utility | 1 | 1 | 1 | 1 | Simple
10000 | MO | 6065 | Iatan | 2021 | 4 | 1 | 1 | 1 | Conventional Steam Coal | 703 | 78696 | 67775 | [6 empty] | 741448 | 741448 |  |  | 730494 |  | 10954 |  |  |  | 14126.183 |  | 208428 |  | 19052 |  | 720 | 15 | (ON) Once through No Cool Pond |  | ON | Open | Fresh | Surface | Missouri River | Missouri River | OP | 5 | 1980 | 5 | 1980 | OP | 5 | 1980 | 5 | 1980 | OP | 5 | 1980 | 5 | 1980 | N | SUB | ST | N/A | Electric Utility | 1 | 1 | 1 | 1 | Simple
10000 | MO | 6065 | Iatan | 2021 | 5 | 1 | 1 | 1 | Conventional Steam Coal | 703 | 254576 | 232765 | [6 empty] | 2386082 | 2386082 |  |  | 2372482 |  | 13600 |  |  |  | 14597.383 |  | 62713 |  | 6118 |  | 744 | 15 | (ON) Once through No Cool Pond |  | ON | Open | Fresh | Surface | Missouri River | Missouri River | OP | 5 | 1980 | 5 | 1980 | OP | 5 | 1980 | 5 | 1980 | OP | 5 | 1980 | 5 | 1980 | N | SUB | ST | N/A | Electric Utility | 1 | 1 | 1 | 1 | Simple
10000 | MO | 6065 | Iatan | 2021 | 6 | 1 | 1 | 1 | Conventional Steam Coal | 703 | 396439 | 366286 | [6 empty] | 3713177 | 3713177 |  |  | 3692397 |  | 20780 |  |  |  | 14126.183 |  | 38566 |  | 3804 |  | 720 | 15 | (ON) Once through No Cool Pond |  | ON | Open | Fresh | Surface | Missouri River | Missouri River | OP | 5 | 1980 | 5 | 1980 | OP | 5 | 1980 | 5 | 1980 | OP | 5 | 1980 | 5 | 1980 | N | SUB | ST | N/A | Electric Utility | 1 | 1 | 1 | 1 | Simple
10000 | MO | 6065 | Iatan | 2021 | 7 | 1 | 1 | 1 | Conventional Steam Coal | 703 | 485635 | 450499 | [6 empty] | 4534704 | 4534704 |  |  | 4523140 |  | 11564 |  |  |  | 14597.383 |  | 32403 |  | 3219 |  | 744 | 15 | (ON) Once through No Cool Pond |  | ON | Open | Fresh | Surface | Missouri River | Missouri River | OP | 5 | 1980 | 5 | 1980 | OP | 5 | 1980 | 5 | 1980 | OP | 5 | 1980 | 5 | 1980 | N | SUB | ST | N/A | Electric Utility | 1 | 1 | 1 | 1 | Simple
10000 | MO | 6065 | Iatan | 2021 | 8 | 1 | 1 | 1 | Conventional Steam Coal | 703 | 442845 | 409607 | [6 empty] | 4206319 | 4206319 |  |  | 4194451 |  | 11868 |  |  |  | 14597.383 |  | 35638 |  | 3470 |  | 744 | 15 | (ON) Once through No Cool Pond |  | ON | Open | Fresh | Surface | Missouri River | Missouri River | OP | 5 | 1980 | 5 | 1980 | OP | 5 | 1980 | 5 | 1980 | OP | 5 | 1980 | 5 | 1980 | N | SUB | ST | N/A | Electric Utility | 1 | 1 | 1 | 1 | Simple
10000 | MO | 6065 | Iatan | 2021 | 9 | 1 | 1 | 1 | Conventional Steam Coal | 703 | 331806 | 304768 | [6 empty] | 3192239 | 3192239 |  |  | 3176367 |  | 15873 |  |  |  | 14126.183 |  | 46351 |  | 4425 |  | 720 | 15 | (ON) Once through No Cool Pond |  | ON | Open | Fresh | Surface | Missouri River | Missouri River | OP | 5 | 1980 | 5 | 1980 | OP | 5 | 1980 | 5 | 1980 | OP | 5 | 1980 | 5 | 1980 | N | SUB | ST | N/A | Electric Utility | 1 | 1 | 1 | 1 | Simple
10000 | MO | 6065 | Iatan | 2021 | 10 | 1 | 1 | 1 | Conventional Steam Coal | 703 | 153431 | 135304 | [6 empty] | 1471818 | 1471818 |  |  | 1460645 |  | 11172 |  |  |  | 14597.383 |  | 107886 |  | 9918 |  | 744 | 15 | (ON) Once through No Cool Pond |  | ON | Open | Fresh | Surface | Missouri River | Missouri River | OP | 5 | 1980 | 5 | 1980 | OP | 5 | 1980 | 5 | 1980 | OP | 5 | 1980 | 5 | 1980 | N | SUB | ST | N/A | Electric Utility | 1 | 1 | 1 | 1 | Simple
10000 | MO | 6065 | Iatan | 2021 | 11 | 1 | 1 | 1 | Conventional Steam Coal | 703 | 174599 | 153683 | [6 empty] | 1695556 | 1695556 |  |  | 1676508 |  | 19048 |  |  |  | 14126.183 |  | 91918 |  | 8331 |  | 720 | 15 | (ON) Once through No Cool Pond |  | ON | Open | Fresh | Surface | Missouri River | Missouri River | OP | 5 | 1980 | 5 | 1980 | OP | 5 | 1980 | 5 | 1980 | OP | 5 | 1980 | 5 | 1980 | N | SUB | ST | N/A | Electric Utility | 1 | 1 | 1 | 1 | Simple
10000 | MO | 6065 | Iatan | 2021 | 12 | 1 | 1 | 1 | Conventional Steam Coal | 703 | 267795 | 240894 | [6 empty] | 2560617 | 2560617 |  |  | 2529343 |  | 31273 |  |  |  | 14587.567 |  | 60556 |  | 5697 |  | 744 | 15 | (ON) Once through No Cool Pond |  | ON | Open | Fresh | Surface | Missouri River | Missouri River | OP | 5 | 1980 | 5 | 1980 | OP | 5 | 1980 | 5 | 1980 | OP | 5 | 1980 | 5 | 1980 | N | SUB | ST | N/A | Electric Utility | 1 | 1 | 1 | 1 | Simple
10000 | MO | 6065 | Iatan | 2021 | 1 | 2 | 2 | 2 | Conventional Steam Coal | 877 | 569197 | 534979 | [6 empty] | 4832821 | 4832821 |  |  | 4811322 |  | 21499 |  |  |  | 244.084 | 219.676 | 456 | 411 | 51 | 45 | 744 | 15 | (RI) Recirculate: Induced Draft |  | RI | Closed | Fresh | Surface | Missouri River | No discharge | OP | 8 | 2010 | 8 | 2010 | OP | 8 | 2010 | 8 | 2010 | OP | 2 | 2010 | 2 | 2010 | N | SUB | ST | N/A | Electric Utility | 1 | 1 | 1 | 1 | Simple
10000 | MO | 6065 | Iatan | 2021 | 2 | 2 | 2 | 2 | Conventional Steam Coal | 877 | 467011 | 436883 | [6 empty] | 4043237 | 4043237 |  |  | 4016111 |  | 27125 |  |  |  | 220.463 | 198.417 | 505 | 454 | 55 | 49 | 672 | 15 | (RI) Recirculate: Induced Draft |  | RI | Closed | Fresh | Surface | Missouri River | No discharge | OP | 8 | 2010 | 8 | 2010 | OP | 8 | 2010 | 8 | 2010 | OP | 2 | 2010 | 2 | 2010 | N | SUB | ST | N/A | Electric Utility | 1 | 1 | 1 | 1 | Simple
10000 | MO | 6065 | Iatan | 2021 | 3 | 2 | 2 | 2 | Conventional Steam Coal | 877 | 320863 | 293867 | [6 empty] | 2684391 | 2684391 |  |  | 2657197 |  | 27194 |  |  |  | 244.084 | 219.676 | 831 | 748 | 91 | 82 | 744 | 15 | (RI) Recirculate: Induced Draft |  | RI | Closed | Fresh | Surface | Missouri River | No discharge | OP | 8 | 2010 | 8 | 2010 | OP | 8 | 2010 | 8 | 2010 | OP | 2 | 2010 | 2 | 2010 | N | SUB | ST | N/A | Electric Utility | 1 | 1 | 1 | 1 | Simple
10000 | MO | 6065 | Iatan | 2021 | 4 | 2 | 2 | 2 | Conventional Steam Coal | 877 | 273709 | 249813 | [6 empty] | 2287075 | 2287075 |  |  | 2260180 |  | 26895 |  |  |  | 236.211 | 212.59 | 946 | 851 | 103 | 93 | 720 | 15 | (RI) Recirculate: Induced Draft |  | RI | Closed | Fresh | Surface | Missouri River | No discharge | OP | 8 | 2010 | 8 | 2010 | OP | 8 | 2010 | 8 | 2010 | OP | 2 | 2010 | 2 | 2010 | N | SUB | ST | N/A | Electric Utility | 1 | 1 | 1 | 1 | Simple
10000 | MO | 6065 | Iatan | 2021 | 5 | 2 | 2 | 2 | Conventional Steam Coal | 877 | 445923 | 415284 | [6 empty] | 3727254 | 3727254 |  |  | 3684601 |  | 42653 |  |  |  | 244.084 | 219.67 | 588 | 529 | 65 | 59 | 744 | 15 | (RI) Recirculate: Induced Draft |  | RI | Closed | Fresh | Surface | Missouri River | No discharge | OP | 8 | 2010 | 8 | 2010 | OP | 8 | 2010 | 8 | 2010 | OP | 2 | 2010 | 2 | 2010 | N | SUB | ST | N/A | Electric Utility | 1 | 1 | 1 | 1 | Simple
10000 | MO | 6065 | Iatan | 2021 | 6 | 2 | 2 | 2 | Conventional Steam Coal | 877 | 483626 | 451936 | [6 empty] | 4047095 | 4047095 |  |  | 4024647 |  | 22448 |  |  |  | 236.211 | 212.59 | 523 | 470 | 58 | 53 | 720 | 15 | (RI) Recirculate: Induced Draft |  | RI | Closed | Fresh | Surface | Missouri River | No discharge | OP | 8 | 2010 | 8 | 2010 | OP | 8 | 2010 | 8 | 2010 | OP | 2 | 2010 | 2 | 2010 | N | SUB | ST | N/A | Electric Utility | 1 | 1 | 1 | 1 | Simple
10000 | MO | 6065 | Iatan | 2021 | 7 | 2 | 2 | 2 | Conventional Steam Coal | 877 | 641429 | 603728 | [6 empty] | 5357963 | 5357963 |  |  | 5357831 |  | 132 |  |  |  | 244.084 | 219.67 | 404 | 364 | 46 | 41 | 744 | 15 | (RI) Recirculate: Induced Draft |  | RI | Closed | Fresh | Surface | Missouri River | No discharge | OP | 8 | 2010 | 8 | 2010 | OP | 8 | 2010 | 8 | 2010 | OP | 2 | 2010 | 2 | 2010 | N | SUB | ST | N/A | Electric Utility | 1 | 1 | 1 | 1 | Simple
10000 | MO | 6065 | Iatan | 2021 | 8 | 2 | 2 | 2 | Conventional Steam Coal | 877 | 613142 | 576232 | [6 empty] | 5075024 | 5075024 |  |  | 5075024 |  | 0 |  |  |  | 244.084 | 219.67 | 424 | 381 | 48 | 43 | 744 | 15 | (RI) Recirculate: Induced Draft |  | RI | Closed | Fresh | Surface | Missouri River | No discharge | OP | 8 | 2010 | 8 | 2010 | OP | 8 | 2010 | 8 | 2010 | OP | 2 | 2010 | 2 | 2010 | N | SUB | ST | N/A | Electric Utility | 1 | 1 | 1 | 1 | Simple
10000 | MO | 6065 | Iatan | 2021 | 9 | 2 | 2 | 2 | Conventional Steam Coal | 877 | 369107 | 341856 | [6 empty] | 3072251 | 3072251 |  |  | 3054843 |  | 17409 |  |  |  | 236.211 | 212.59 | 691 | 622 | 77 | 69 | 720 | 15 | (RI) Recirculate: Induced Draft |  | RI | Closed | Fresh | Surface | Missouri River | No discharge | OP | 8 | 2010 | 8 | 2010 | OP | 8 | 2010 | 8 | 2010 | OP | 2 | 2010 | 2 | 2010 | N | SUB | ST | N/A | Electric Utility | 1 | 1 | 1 | 1 | Simple
10000 | MO | 6065 | Iatan | 2021 | 10 | 2 | 2 | 2 | Conventional Steam Coal | 877 | 322127 | 294945 | [6 empty] | 2703201 | 2703201 |  |  | 2652621 |  | 50580 |  |  |  | 244.084 | 219.67 | 828 | 745 | 90 | 81 | 744 | 15 | (RI) Recirculate: Induced Draft |  | RI | Closed | Fresh | Surface | Missouri River | No discharge | OP | 8 | 2010 | 8 | 2010 | OP | 8 | 2010 | 8 | 2010 | OP | 2 | 2010 | 2 | 2010 | N | SUB | ST | N/A | Electric Utility | 1 | 1 | 1 | 1 | Simple
10000 | MO | 6065 | Iatan | 2021 | 11 | 2 | 2 | 2 | Conventional Steam Coal | 877 | 366874 | 339763 | [6 empty] | 3057559 | 3057559 |  |  | 3043188 |  | 14371 |  |  |  | 236.211 | 212.59 | 695 | 626 | 77 | 70 | 720 | 15 | (RI) Recirculate: Induced Draft |  | RI | Closed | Fresh | Surface | Missouri River | No discharge | OP | 8 | 2010 | 8 | 2010 | OP | 8 | 2010 | 8 | 2010 | OP | 2 | 2010 | 2 | 2010 | N | SUB | ST | N/A | Electric Utility | 1 | 1 | 1 | 1 | Simple
10000 | MO | 6065 | Iatan | 2021 | 12 | 2 | 2 | 2 | Conventional Steam Coal | 877 | 235266 | 211864 | [6 empty] | 1970648 | 1970648 |  |  | 1920684 |  | 49965 |  |  |  | 244.084 | 219.67 | 1152 | 1037 | 124 | 111 | 744 | 15 | (RI) Recirculate: Induced Draft |  | RI | Closed | Fresh | Surface | Missouri River | No discharge | OP | 8 | 2010 | 8 | 2010 | OP | 8 | 2010 | 8 | 2010 | OP | 2 | 2010 | 2 | 2010 | N | SUB | ST | N/A | Electric Utility | 1 | 1 | 1 | 1 | Simple
22500 | KS | 6068 | Jeffrey Energy Center | 2021 | 1 | Many | Many | Many | Conventional Steam Coal | 2010.6 | 316198 | 277736 | [6 empty] | 3286900 | 3286900 |  |  | 3265549 |  | 21351 |  |  |  | 281.5 | 188.2 | 1014 | 678 | 86 | 57 | 744 |  | (RI) Recirculate: Induced Draft |  | RI | Closed | Fresh | Surface | Kansas River | Kansas River | OP | 7 | 1978 | 5 | 1983 | OP | 7 | 1978 | 5 | 1983 | OP | 7 | 1978 | 5 | 1983 | N | SUB | ST | N/A | Electric Utility | 1 | 3 | 3 | 3 | Complex
22500 | KS | 6068 | Jeffrey Energy Center | 2021 | 2 | Many | Many | Many | Conventional Steam Coal | 2010.6 | 705873 | 631496 | [6 empty] | 7332002 | 7332002 |  |  | 7317194 |  | 14808 |  |  |  | 489.7 | 434.5 | 775 | 688 | 67 | 59 | 600 |  | (RI) Recirculate: Induced Draft |  | RI | Closed | Fresh | Surface | Kansas River | Kansas River | OP | 7 | 1978 | 5 | 1983 | OP | 7 | 1978 | 5 | 1983 | OP | 7 | 1978 | 5 | 1983 | N | SUB | ST | N/A | Electric Utility | 1 | 3 | 3 | 3 | Complex
22500 | KS | 6068 | Jeffrey Energy Center | 2021 | 3 | Many | Many | Many | Conventional Steam Coal | 2010.6 | 639623 | 554191 | [6 empty] | 6652825 | 6652825 |  |  | 6615033 |  | 37792 |  |  |  | 559.9 | 497.7 | 1010 | 898 | 84 | 75 | 744 |  | (RI) Recirculate: Induced Draft |  | RI | Closed | Fresh | Surface | Kansas River | Kansas River | OP | 7 | 1978 | 5 | 1983 | OP | 7 | 1978 | 5 | 1983 | OP | 7 | 1978 | 5 | 1983 | N | SUB | ST | N/A | Electric Utility | 1 | 3 | 3 | 3 | Complex
22500 | KS | 6068 | Jeffrey Energy Center | 2021 | 4 | Many | Many | Many | Conventional Steam Coal | 2010.6 | 644751 | 573675 | [6 empty] | 6661087 | 6661087 |  |  | 6647059 |  | 14028 |  |  |  | 594.4 | 521.6 | 1036 | 909 | 89 | 78 | 720 |  | (RI) Recirculate: Induced Draft |  | RI | Closed | Fresh | Surface | Kansas River | Kansas River | OP | 7 | 1978 | 5 | 1983 | OP | 7 | 1978 | 5 | 1983 | OP | 7 | 1978 | 5 | 1983 | N | SUB | ST | N/A | Electric Utility | 1 | 3 | 3 | 3 | Complex
22500 | KS | 6068 | Jeffrey Energy Center | 2021 | 5 | Many | Many | Many | Conventional Steam Coal | 2010.6 | 623906 | 562974 | [6 empty] | 6346961 | 6346961 |  |  | 6326047 |  | 20914 |  |  |  | 603.9 | 526.1 | 1073 | 935 | 95 | 83 | 744 |  | (RI) Recirculate: Induced Draft |  | RI | Closed | Fresh | Surface | Kansas River | Kansas River | OP | 7 | 1978 | 5 | 1983 | OP | 7 | 1978 | 5 | 1983 | OP | 7 | 1978 | 5 | 1983 | N | SUB | ST | N/A | Electric Utility | 1 | 3 | 3 | 3 | Complex
22500 | KS | 6068 | Jeffrey Energy Center | 2021 | 6 | Many | Many | Many | Conventional Steam Coal | 2010.6 | 1050605 | 946673 | [6 empty] | 10881160 | 10881160 |  |  | 10859614 |  | 21547 |  |  |  | 593.9 | 526.8 | 627 | 556 | 55 | 48 | 720 |  | (RI) Recirculate: Induced Draft |  | RI | Closed | Fresh | Surface | Kansas River | Kansas River | OP | 7 | 1978 | 5 | 1983 | OP | 7 | 1978 | 5 | 1983 | OP | 7 | 1978 | 5 | 1983 | N | SUB | ST | N/A | Electric Utility | 1 | 3 | 3 | 3 | Complex
22500 | KS | 6068 | Jeffrey Energy Center | 2021 | 7 | Many | Many | Many | Conventional Steam Coal | 2010.6 | 1446652 | 1318728 | [6 empty] | 15180512 | 15180512 |  |  | 15177146 |  | 3366 |  |  |  | 945.2 | 836.9 | 717 | 635 | 62 | 55 | 736 |  | (RI) Recirculate: Induced Draft |  | RI | Closed | Fresh | Surface | Kansas River | Kansas River | OP | 7 | 1978 | 5 | 1983 | OP | 7 | 1978 | 5 | 1983 | OP | 7 | 1978 | 5 | 1983 | N | SUB | ST | N/A | Electric Utility | 1 | 3 | 3 | 3 | Complex
22500 | KS | 6068 | Jeffrey Energy Center | 2021 | 8 | Many | Many | Many | Conventional Steam Coal | 2010.6 | 921771 | 822672 | [6 empty] | 9494698 | 9494698 |  |  | 9482387 |  | 12311 |  |  |  | 698.1 | 593.7 | 849 | 722 | 74 | 63 | 744 |  | (RI) Recirculate: Induced Draft |  | RI | Closed | Fresh | Surface | Kansas River | Kansas River | OP | 7 | 1978 | 5 | 1983 | OP | 7 | 1978 | 5 | 1983 | OP | 7 | 1978 | 5 | 1983 | N | SUB | ST | N/A | Electric Utility | 1 | 3 | 3 | 3 | Complex
22500 | KS | 6068 | Jeffrey Energy Center | 2021 | 9 | Many | Many | Many | Conventional Steam Coal | 2010.6 | 858156 | 757511 | [6 empty] | 8859701 | 8859701 |  |  | 8836253 |  | 23447 |  |  |  | 628.4 | 539.6 | 830 | 712 | 71 | 61 | 720 |  | (RI) Recirculate: Induced Draft |  | RI | Closed | Fresh | Surface | Kansas River | Kansas River | OP | 7 | 1978 | 5 | 1983 | OP | 7 | 1978 | 5 | 1983 | OP | 7 | 1978 | 5 | 1983 | N | SUB | ST | N/A | Electric Utility | 1 | 3 | 3 | 3 | Complex
22500 | KS | 6068 | Jeffrey Energy Center | 2021 | 10 | Many | Many | Many | Conventional Steam Coal | 2010.6 | 667144 | 593885 | [6 empty] | 6740727 | 6740727 |  |  | 6730541 |  | 10185 |  |  |  | 458.7 | 378.1 | 772 | 637 | 68 | 56 | 744 |  | (RI) Recirculate: Induced Draft |  | RI | Closed | Fresh | Surface | Kansas River | Kansas River | OP | 7 | 1978 | 5 | 1983 | OP | 7 | 1978 | 5 | 1983 | OP | 7 | 1978 | 5 | 1983 | N | SUB | ST | N/A | Electric Utility | 1 | 3 | 3 | 3 | Complex
22500 | KS | 6068 | Jeffrey Energy Center | 2021 | 11 | Many | Many | Many | Conventional Steam Coal | 2010.6 | 624334 | 548368 | [6 empty] | 6323479 | 6323479 |  |  | 6308093 |  | 15386 |  |  |  | 443.7 | 371.9 | 809 | 678 | 70 | 59 | 720 |  | (RI) Recirculate: Induced Draft |  | RI | Closed | Fresh | Surface | Kansas River | Kansas River | OP | 7 | 1978 | 5 | 1983 | OP | 7 | 1978 | 5 | 1983 | OP | 7 | 1978 | 5 | 1983 | N | SUB | ST | N/A | Electric Utility | 1 | 3 | 3 | 3 | Complex
22500 | KS | 6068 | Jeffrey Energy Center | 2021 | 12 | Many | Many | Many | Conventional Steam Coal | 2010.6 | 852063 | 752497 | [6 empty] | 8838297 | 8838297 |  |  | 8819685 |  | 18612 |  |  |  | 582.3 | 500.2 | 774 | 665 | 66 | 57 | 744 |  | (RI) Recirculate: Induced Draft |  | RI | Closed | Fresh | Surface | Kansas River | Kansas River | OP | 7 | 1978 | 5 | 1983 | OP | 7 | 1978 | 5 | 1983 | OP | 7 | 1978 | 5 | 1983 | N | SUB | ST | N/A | Electric Utility | 1 | 3 | 3 | 3 | Complex
11249 | KY | 6071 | Trimble County | 2021 | 1 | 1 | 1 | 1 | Conventional Steam Coal | 511 | 260212 | 236778 | [6 empty] | 2435254 | 2435254 |  |  | 2417335 | 17919 | 0 |  |  |  | 172.9 | 64.19 | 730 | 271 | 71 | 26 | 744 | 23 | (RI) Recirculate: Induced Draft |  | RI | Closed | Fresh | Surface | Ohio River | Ohio River | OP | 12 | 1990 | 12 | 1990 | OP | 12 | 1990 | 12 | 1990 | OP | 10 | 2007 | 10 | 2007 | N | RC | ST | N/A | Electric Utility | 1 | 1 | 1 | 1 | Simple
11249 | KY | 6071 | Trimble County | 2021 | 2 | 1 | 1 | 1 | Conventional Steam Coal | 511 | 313425 | 287347 | [6 empty] | 3035864 | 3035864 |  |  | 3034605 | 1260 | 0 |  |  |  | 178.916 | 82.866 | 623 | 288 | 59 | 27 | 672 | 23 | (RI) Recirculate: Induced Draft |  | RI | Closed | Fresh | Surface | Ohio River | Ohio River | OP | 12 | 1990 | 12 | 1990 | OP | 12 | 1990 | 12 | 1990 | OP | 10 | 2007 | 10 | 2007 | N | RC | ST | N/A | Electric Utility | 1 | 1 | 1 | 1 | Simple
11249 | KY | 6071 | Trimble County | 2021 | 3 | 1 | 1 | 1 | Conventional Steam Coal | 511 | 110235 | 98985 | [6 empty] | 1056302 | 1056302 |  |  | 1044858 | 11444 | 0 |  |  |  | 88.472 | 26.772 | 894 | 270 | 84 | 25 | 744 | 23 | (RI) Recirculate: Induced Draft |  | RI | Closed | Fresh | Surface | Ohio River | Ohio River | OP | 12 | 1990 | 12 | 1990 | OP | 12 | 1990 | 12 | 1990 | OP | 10 | 2007 | 10 | 2007 | N | RC | ST | N/A | Electric Utility | 1 | 1 | 1 | 1 | Simple
11249 | KY | 6071 | Trimble County | 2021 | 4 | 1 | 1 | 1 | Conventional Steam Coal | 511 | 344396 | 314370 | [6 empty] | 3278302 | 3278302 |  |  | 3278268 | 34 | 0 |  |  |  | 234.341 | 128.031 | 745 | 407 | 71 | 39 | 718 | 23 | (RI) Recirculate: Induced Draft |  | RI | Closed | Fresh | Surface | Ohio River | Ohio River | OP | 12 | 1990 | 12 | 1990 | OP | 12 | 1990 | 12 | 1990 | OP | 10 | 2007 | 10 | 2007 | N | RC | ST | N/A | Electric Utility | 1 | 1 | 1 | 1 | Simple
11249 | KY | 6071 | Trimble County | 2021 | 5 | 1 | 1 | 1 | Conventional Steam Coal | 511 | 349856 | 320488 | [6 empty] | 3372870 | 3372870 |  |  | 3372855 | 15 | 0 |  |  |  | 253.94 | 144.29 | 792 | 450 | 75 | 43 | 422 | 23 | (RI) Recirculate: Induced Draft |  | RI | Closed | Fresh | Surface | Ohio River | Ohio River | OP | 12 | 1990 | 12 | 1990 | OP | 12 | 1990 | 12 | 1990 | OP | 10 | 2007 | 10 | 2007 | N | RC | ST | N/A | Electric Utility | 1 | 1 | 1 | 1 | Simple
11249 | KY | 6071 | Trimble County | 2021 | 6 | 1 | 1 | 1 | Conventional Steam Coal | 511 | 307021 | 279891 | [6 empty] | 2950453 | 2950453 |  |  | 2947137 | 3316 | 0 |  |  |  | 269.266 | 163.996 | 962 | 586 | 91 | 56 | 679 | 23 | (RI) Recirculate: Induced Draft |  | RI | Closed | Fresh | Surface | Ohio River | Ohio River | OP | 12 | 1990 | 12 | 1990 | OP | 12 | 1990 | 12 | 1990 | OP | 10 | 2007 | 10 | 2007 | N | RC | ST | N/A | Electric Utility | 1 | 1 | 1 | 1 | Simple
11249 | KY | 6071 | Trimble County | 2021 | 7 | 1 | 1 | 1 | Conventional Steam Coal | 511 | 326299 | 297255 | [6 empty] | 3141235 | 3141235 |  |  | 3131341 | 9894 | 0 |  |  |  | 280.586 | 164.776 | 944 | 554 | 89 | 52 | 702 | 23 | (RI) Recirculate: Induced Draft |  | RI | Closed | Fresh | Surface | Ohio River | Ohio River | OP | 12 | 1990 | 12 | 1990 | OP | 12 | 1990 | 12 | 1990 | OP | 10 | 2007 | 10 | 2007 | N | RC | ST | N/A | Electric Utility | 1 | 1 | 1 | 1 | Simple
11249 | KY | 6071 | Trimble County | 2021 | 8 | 1 | 1 | 1 | Conventional Steam Coal | 511 | 376112 | 344373 | [6 empty] | 3578797 | 3578797 |  |  | 3578593 | 203 | 0 |  |  |  | 285.248 | 172.638 | 828 | 501 | 80 | 48 | 687 | 23 | (RI) Recirculate: Induced Draft |  | RI | Closed | Fresh | Surface | Ohio River | Ohio River | OP | 12 | 1990 | 12 | 1990 | OP | 12 | 1990 | 12 | 1990 | OP | 10 | 2007 | 10 | 2007 | N | RC | ST | N/A | Electric Utility | 1 | 1 | 1 | 1 | Simple
11249 | KY | 6071 | Trimble County | 2021 | 9 | 1 | 1 | 1 | Conventional Steam Coal | 511 | 196560 | 178816 | [6 empty] | 1883990 | 1883990 |  |  | 1883983 | 6 | 0 |  |  |  | 261.894 | 193.284 | 1465 | 1081 | 139 | 103 | 720 | 23 | (RI) Recirculate: Induced Draft |  | RI | Closed | Fresh | Surface | Ohio River | Ohio River | OP | 12 | 1990 | 12 | 1990 | OP | 12 | 1990 | 12 | 1990 | OP | 10 | 2007 | 10 | 2007 | N | RC | ST | N/A | Electric Utility | 1 | 1 | 1 | 1 | Simple
11249 | KY | 6071 | Trimble County | 2021 | 10 | 1 | 1 | 1 | Conventional Steam Coal | 511 | 2533 | -1231 | [6 empty] | 35507 | 35507 |  |  | 24170 | 11337 | 0 |  |  |  | 26.981 | 1.731 |  |  | 760 | 49 | 8 | 23 | (RI) Recirculate: Induced Draft |  | RI | Closed | Fresh | Surface | Ohio River | Ohio River | OP | 12 | 1990 | 12 | 1990 | OP | 12 | 1990 | 12 | 1990 | OP | 10 | 2007 | 10 | 2007 | N | RC | ST | N/A | Electric Utility | 1 | 1 | 1 | 1 | Simple
11249 | KY | 6071 | Trimble County | 2021 | 11 | 1 | 1 | 1 | Conventional Steam Coal | 511 | 272878 | 250276 | [6 empty] | 2556122 | 2556122 |  |  | 2546054 | 10067 | 0 |  |  |  | 240.53 | 145.9 | 961 | 583 | 94 | 57 | 720 | 23 | (RI) Recirculate: Induced Draft |  | RI | Closed | Fresh | Surface | Ohio River | Ohio River | OP | 12 | 1990 | 12 | 1990 | OP | 12 | 1990 | 12 | 1990 | OP | 10 | 2007 | 10 | 2007 | N | RC | ST | N/A | Electric Utility | 1 | 1 | 1 | 1 | Simple
11249 | KY | 6071 | Trimble County | 2021 | 12 | 1 | 1 | 1 | Conventional Steam Coal | 511 | 343570 | 316898 | [6 empty] | 3212985 | 3212985 |  |  | 3212683 | 301 | 0 |  |  |  | 290.841 | 177.411 | 918 | 560 | 91 | 55 | 663 | 23 | (RI) Recirculate: Induced Draft |  | RI | Closed | Fresh | Surface | Ohio River | Ohio River | OP | 12 | 1990 | 12 | 1990 | OP | 12 | 1990 | 12 | 1990 | OP | 10 | 2007 | 10 | 2007 | N | RC | ST | N/A | Electric Utility | 1 | 1 | 1 | 1 | Simple
11249 | KY | 6071 | Trimble County | 2021 | 1 | 2 | 2 | 2 | Conventional Steam Coal | 732 | 456533 | 422495 | [6 empty] | 3924375 | 3924375 |  |  | 3912683 | 11692 | 0 |  |  |  | 63.176 | 7.426 | 150 | 18 | 16 | 2 | 673 | 23 | (RI) Recirculate: Induced Draft |  | RI | Closed | Fresh | Surface | Ohio River | Ohio River | OP | 2 | 2011 | 2 | 2011 | OP | 1 | 2011 | 1 | 2011 | OP | 1 | 2011 | 1 | 2011 | N | RC | ST | N/A | Electric Utility | 1 | 1 | 1 | 1 | Simple
11249 | KY | 6071 | Trimble County | 2021 | 2 | 2 | 2 | 2 | Conventional Steam Coal | 732 | 525298 | 460176 | [6 empty] | 4478849 | 4478849 |  |  | 4474693 | 4156 | 0 |  |  |  | 62.01 | 7.35 | 135 | 16 | 14 | 2 | 672 | 23 | (RI) Recirculate: Induced Draft |  | RI | Closed | Fresh | Surface | Ohio River | Ohio River | OP | 2 | 2011 | 2 | 2011 | OP | 1 | 2011 | 1 | 2011 | OP | 1 | 2011 | 1 | 2011 | N | RC | ST | N/A | Electric Utility | 1 | 1 | 1 | 1 | Simple
11249 | KY | 6071 | Trimble County | 2021 | 3 | 2 | 2 | 2 | Conventional Steam Coal | 732 | 466334 | 432174 | [6 empty] | 3983092 | 3983092 |  |  | 3976981 | 6111 | 0 |  |  |  | 57.173 | 0 | 132 | 0 | 14 | 0 | 744 | 23 | (RI) Recirculate: Induced Draft |  | RI | Closed | Fresh | Surface | Ohio River | Ohio River | OP | 2 | 2011 | 2 | 2011 | OP | 1 | 2011 | 1 | 2011 | OP | 1 | 2011 | 1 | 2011 | N | RC | ST | N/A | Electric Utility | 1 | 1 | 1 | 1 | Simple
11249 | KY | 6071 | Trimble County | 2021 | 4 | 2 | 2 | 2 | Conventional Steam Coal | 732 | 58323 | 47280 | [6 empty] | 523816 | 523816 |  |  | 502230 | 21586 | 0 |  |  |  | 12.355 | 0 | 261 | 0 | 24 | 0 | 720 | 23 | (RI) Recirculate: Induced Draft |  | RI | Closed | Fresh | Surface | Ohio River | Ohio River | OP | 2 | 2011 | 2 | 2011 | OP | 1 | 2011 | 1 | 2011 | OP | 1 | 2011 | 1 | 2011 | N | RC | ST | N/A | Electric Utility | 1 | 1 | 1 | 1 | Simple
11249 | KY | 6071 | Trimble County | 2021 | 5 | 2 | 2 | 2 | Conventional Steam Coal | 732 | 512119 | 477887 | [6 empty] | 4329708 | 4329708 |  |  | 4323712 | 5996 | 0 |  |  |  | 70.505 | 8.355 | 148 | 17 | 16 | 2 | 744 | 23 | (RI) Recirculate: Induced Draft |  | RI | Closed | Fresh | Surface | Ohio River | Ohio River | OP | 2 | 2011 | 2 | 2011 | OP | 1 | 2011 | 1 | 2011 | OP | 1 | 2011 | 1 | 2011 | N | RC | ST | N/A | Electric Utility | 1 | 1 | 1 | 1 | Simple
11249 | KY | 6071 | Trimble County | 2021 | 6 | 2 | 2 | 2 | Conventional Steam Coal | 732 | 484956 | 451684 | [6 empty] | 4130270 | 4130270 |  |  | 4121481 | 8789 | 0 |  |  |  | 78.899 | 17.949 | 175 | 40 | 19 | 4 | 720 | 23 | (RI) Recirculate: Induced Draft |  | RI | Closed | Fresh | Surface | Ohio River | Ohio River | OP | 2 | 2011 | 2 | 2011 | OP | 1 | 2011 | 1 | 2011 | OP | 1 | 2011 | 1 | 2011 | N | RC | ST | N/A | Electric Utility | 1 | 1 | 1 | 1 | Simple
11249 | KY | 6071 | Trimble County | 2021 | 7 | 2 | 2 | 2 | Conventional Steam Coal | 732 | 523825 | 488121 | [6 empty] | 4438662 | 4438662 |  |  | 4433452 | 5210 | 0 |  |  |  | 86.416 | 23.046 | 177 | 47 | 19 | 5 | 744 | 23 | (RI) Recirculate: Induced Draft |  | RI | Closed | Fresh | Surface | Ohio River | Ohio River | OP | 2 | 2011 | 2 | 2011 | OP | 1 | 2011 | 1 | 2011 | OP | 1 | 2011 | 1 | 2011 | N | RC | ST | N/A | Electric Utility | 1 | 1 | 1 | 1 | Simple
11249 | KY | 6071 | Trimble County | 2021 | 8 | 2 | 2 | 2 | Conventional Steam Coal | 732 | 534282 | 497922 | [6 empty] | 4604412 | 4604412 |  |  | 4599374 | 5037 | 0 |  |  |  | 85.422 | 24.042 | 172 | 48 | 19 | 5 | 744 | 23 | (RI) Recirculate: Induced Draft |  | RI | Closed | Fresh | Surface | Ohio River | Ohio River | OP | 2 | 2011 | 2 | 2011 | OP | 1 | 2011 | 1 | 2011 | OP | 1 | 2011 | 1 | 2011 | N | RC | ST | N/A | Electric Utility | 1 | 1 | 1 | 1 | Simple
11249 | KY | 6071 | Trimble County | 2021 | 9 | 2 | 2 | 2 | Conventional Steam Coal | 732 | 531407 | 495434 | [6 empty] | 4507799 | 4507799 |  |  | 4502111 | 5688 | 0 |  |  |  | 76.862 | 16.042 | 155 | 32 | 17 | 4 | 374 | 23 | (RI) Recirculate: Induced Draft |  | RI | Closed | Fresh | Surface | Ohio River | Ohio River | OP | 2 | 2011 | 2 | 2011 | OP | 1 | 2011 | 1 | 2011 | OP | 1 | 2011 | 1 | 2011 | N | RC | ST | N/A | Electric Utility | 1 | 1 | 1 | 1 | Simple
11249 | KY | 6071 | Trimble County | 2021 | 10 | 2 | 2 | 2 | Conventional Steam Coal | 732 | 567955 | 528859 | [6 empty] | 4801235 | 4801235 |  |  | 4793225 | 8010 | 0 |  |  |  | 82.966 | 21.476 | 157 | 41 | 17 | 4 | 744 | 23 | (RI) Recirculate: Induced Draft |  | RI | Closed | Fresh | Surface | Ohio River | Ohio River | OP | 2 | 2011 | 2 | 2011 | OP | 1 | 2011 | 1 | 2011 | OP | 1 | 2011 | 1 | 2011 | N | RC | ST | N/A | Electric Utility | 1 | 1 | 1 | 1 | Simple
11249 | KY | 6071 | Trimble County | 2021 | 11 | 2 | 2 | 2 | Conventional Steam Coal | 732 | 551395 | 513831 | [6 empty] | 4655231 | 4655231 |  |  | 4648750 | 6482 | 0 |  |  |  | 83.983 | 25.203 | 163 | 49 | 18 | 5 | 605 | 23 | (RI) Recirculate: Induced Draft |  | RI | Closed | Fresh | Surface | Ohio River | Ohio River | OP | 2 | 2011 | 2 | 2011 | OP | 1 | 2011 | 1 | 2011 | OP | 1 | 2011 | 1 | 2011 | N | RC | ST | N/A | Electric Utility | 1 | 1 | 1 | 1 | Simple
11249 | KY | 6071 | Trimble County | 2021 | 12 | 2 | 2 | 2 | Conventional Steam Coal | 732 | 534929 | 497318 | [6 empty] | 4601402 | 4601402 |  |  | 4590261 | 11141 | 0 |  |  |  | 83.461 | 21.391 | 168 | 43 | 18 | 5 | 744 | 23 | (RI) Recirculate: Induced Draft |  | RI | Closed | Fresh | Surface | Ohio River | Ohio River | OP | 2 | 2011 | 2 | 2011 | OP | 1 | 2011 | 1 | 2011 | OP | 1 | 2011 | 1 | 2011 | N | RC | ST | N/A | Electric Utility | 1 | 1 | 1 | 1 | Simple
12465 | MS | 6072 | Grand Gulf | 2021 | 1 | 1 | NSS1 | CW | Nuclear | 1401 | 1073044 | 1037173 | [16 empty] | 1404.81 | 1141.735 | 1354 | 1101 |  |  | 744 |  | (RN) Recirculate: Natural Draft | RI | RN | Closed | Fresh | Ground | Mississippi River Aquifer | Mississippi River Aquifer | OP | 7 | 1985 | 7 | 1985 | OP |  |  |  |  | OP | 7 | 1985 | 7 | 1985 | N | NUC | ST | N/A | Electric Utility | 3 | 1 | 1 | 1 | Simple
12465 | MS | 6072 | Grand Gulf | 2021 | 2 | 1 | NSS1 | CW | Nuclear | 1401 | 994930 | 961328 | [16 empty] | 1132.856 | 1093.227 | 1178 | 1137 |  |  | 672 |  | (RN) Recirculate: Natural Draft | RI | RN | Closed | Fresh | Ground | Mississippi River Aquifer | Mississippi River Aquifer | OP | 7 | 1985 | 7 | 1985 | OP |  |  |  |  | OP | 7 | 1985 | 7 | 1985 | N | NUC | ST | N/A | Electric Utility | 3 | 1 | 1 | 1 | Simple
12465 | MS | 6072 | Grand Gulf | 2021 | 3 | 1 | NSS1 | CW | Nuclear | 1401 | 1094032 | 1056392 | [16 empty] | 1240.369 | 1019.355 | 1174 | 965 |  |  | 744 |  | (RN) Recirculate: Natural Draft | RI | RN | Closed | Fresh | Ground | Mississippi River Aquifer | Mississippi River Aquifer | OP | 7 | 1985 | 7 | 1985 | OP |  |  |  |  | OP | 7 | 1985 | 7 | 1985 | N | NUC | ST | N/A | Electric Utility | 3 | 1 | 1 | 1 | Simple
12465 | MS | 6072 | Grand Gulf | 2021 | 4 | 1 | NSS1 | CW | Nuclear | 1401 | 670896 | 647047 | [16 empty] | 463.317 | 311.179 | 716 | 481 |  |  | 479 |  | (RN) Recirculate: Natural Draft | RI | RN | Closed | Fresh | Ground | Mississippi River Aquifer | Mississippi River Aquifer | OP | 7 | 1985 | 7 | 1985 | OP |  |  |  |  | OP | 7 | 1985 | 7 | 1985 | N | NUC | ST | N/A | Electric Utility | 3 | 1 | 1 | 1 | Simple
12465 | MS | 6072 | Grand Gulf | 2021 | 5 | 1 | NSS1 | CW | Nuclear | 1401 | 1005475 | 969219 | [16 empty] | 1201.025 | 947.851 | 1239 | 978 |  |  | 703 |  | (RN) Recirculate: Natural Draft | RI | RN | Closed | Fresh | Ground | Mississippi River Aquifer | Mississippi River Aquifer | OP | 7 | 1985 | 7 | 1985 | OP |  |  |  |  | OP | 7 | 1985 | 7 | 1985 | N | NUC | ST | N/A | Electric Utility | 3 | 1 | 1 | 1 | Simple
12465 | MS | 6072 | Grand Gulf | 2021 | 6 | 1 | NSS1 | CW | Nuclear | 1401 | 1053664 | 1015771 | [16 empty] | 1336.325 | 953.797 | 1316 | 939 |  |  | 720 |  | (RN) Recirculate: Natural Draft | RI | RN | Closed | Fresh | Ground | Mississippi River Aquifer | Mississippi River Aquifer | OP | 7 | 1985 | 7 | 1985 | OP |  |  |  |  | OP | 7 | 1985 | 7 | 1985 | N | NUC | ST | N/A | Electric Utility | 3 | 1 | 1 | 1 | Simple
12465 | MS | 6072 | Grand Gulf | 2021 | 7 | 1 | NSS1 | CW | Nuclear | 1401 | 1059601 | 1020360 | [16 empty] | 1396.138 | 1160.16 | 1368 | 1137 |  |  | 744 |  | (RN) Recirculate: Natural Draft | RI | RN | Closed | Fresh | Ground | Mississippi River Aquifer | Mississippi River Aquifer | OP | 7 | 1985 | 7 | 1985 | OP |  |  |  |  | OP | 7 | 1985 | 7 | 1985 | N | NUC | ST | N/A | Electric Utility | 3 | 1 | 1 | 1 | Simple
12465 | MS | 6072 | Grand Gulf | 2021 | 8 | 1 | NSS1 | CW | Nuclear | 1401 | 1084683 | 1045211 | [16 empty] | 1844.638 | 1620.161 | 1765 | 1550 |  |  | 744 |  | (RN) Recirculate: Natural Draft | RI | RN | Closed | Fresh | Ground | Mississippi River Aquifer | Mississippi River Aquifer | OP | 7 | 1985 | 7 | 1985 | OP |  |  |  |  | OP | 7 | 1985 | 7 | 1985 | N | NUC | ST | N/A | Electric Utility | 3 | 1 | 1 | 1 | Simple
12465 | MS | 6072 | Grand Gulf | 2021 | 9 | 1 | NSS1 | CW | Nuclear | 1401 | 1027175 | 989338 | [16 empty] | 1430.969 | 1202.013 | 1446 | 1215 |  |  | 720 |  | (RN) Recirculate: Natural Draft | RI | RN | Closed | Fresh | Ground | Mississippi River Aquifer | Mississippi River Aquifer | OP | 7 | 1985 | 7 | 1985 | OP |  |  |  |  | OP | 7 | 1985 | 7 | 1985 | N | NUC | ST | N/A | Electric Utility | 3 | 1 | 1 | 1 | Simple
12465 | MS | 6072 | Grand Gulf | 2021 | 10 | 1 | NSS1 | CW | Nuclear | 1401 | 1040571 | 1001905 | [16 empty] | 1439.286 | 1238.014 | 1437 | 1236 |  |  | 744 |  | (RN) Recirculate: Natural Draft | RI | RN | Closed | Fresh | Ground | Mississippi River Aquifer | Mississippi River Aquifer | OP | 7 | 1985 | 7 | 1985 | OP |  |  |  |  | OP | 7 | 1985 | 7 | 1985 | N | NUC | ST | N/A | Electric Utility | 3 | 1 | 1 | 1 | Simple
12465 | MS | 6072 | Grand Gulf | 2021 | 11 | 1 | NSS1 | CW | Nuclear | 1401 | 1067251 | 1030001 | [16 empty] | 1373.966 | 1140.81 | 1334 | 1108 |  |  | 720 |  | (RN) Recirculate: Natural Draft | RI | RN | Closed | Fresh | Ground | Mississippi River Aquifer | Mississippi River Aquifer | OP | 7 | 1985 | 7 | 1985 | OP |  |  |  |  | OP | 7 | 1985 | 7 | 1985 | N | NUC | ST | N/A | Electric Utility | 3 | 1 | 1 | 1 | Simple
12465 | MS | 6072 | Grand Gulf | 2021 | 12 | 1 | NSS1 | CW | Nuclear | 1401 | 1036391 | 998313 | [16 empty] | 1441.067 | 1270.645 | 1444 | 1273 |  |  | 744 |  | (RN) Recirculate: Natural Draft | RI | RN | Closed | Fresh | Ground | Mississippi River Aquifer | Mississippi River Aquifer | OP | 7 | 1985 | 7 | 1985 | OP |  |  |  |  | OP | 7 | 1985 | 7 | 1985 | N | NUC | ST | N/A | Electric Utility | 3 | 1 | 1 | 1 | Simple
12686 | MS | 6073 | Victor J Daniel Jr | 2021 | 1 | Many | Many | BCCF | Conventional Steam Coal | 1004 | 339832 | 302319 | [6 empty] | 3367886 | 3367886 |  |  | 3362472 |  | 5413 |  |  |  | 15737.088 | 0 | 52055 | 0 | 4673 | 0 | 744 | 10 | (RC) Recirculate: Cooling Pond |  | RC | Closed | Fresh | Surface | Municipality | Black Creek | OP | 9 | 1977 | 6 | 1981 | OP | 6 | 1981 | 6 | 1981 | OP | 3 | 1977 | 3 | 1977 | N | SUB | ST | N/A | Electric Utility | 1 | 2 | 2 | 1 | 1C MB MG
12686 | MS | 6073 | Victor J Daniel Jr | 2021 | 2 | Many | Many | BCCF | Conventional Steam Coal | 1004 | 299811 | 269100 | [6 empty] | 2958769 | 2958769 |  |  | 2943312 |  | 15457 |  |  |  | 11909.952 | 0 | 44258 | 0 | 4025 | 0 | 469 | 10 | (RC) Recirculate: Cooling Pond |  | RC | Closed | Fresh | Surface | Municipality | Black Creek | OP | 9 | 1977 | 6 | 1981 | OP | 6 | 1981 | 6 | 1981 | OP | 3 | 1977 | 3 | 1977 | N | SUB | ST | N/A | Electric Utility | 1 | 2 | 2 | 1 | 1C MB MG
12686 | MS | 6073 | Victor J Daniel Jr | 2021 | 3 | Many | Many | BCCF | Conventional Steam Coal | 1004 | 268690 | 235953 | [6 empty] | 2751916 | 2751916 |  |  | 2745213 |  | 6703 |  |  |  | 13386.048 | 0 | 56732 | 0 | 4864 | 0 | 743 | 10 | (RC) Recirculate: Cooling Pond |  | RC | Closed | Fresh | Surface | Municipality | Black Creek | OP | 9 | 1977 | 6 | 1981 | OP | 6 | 1981 | 6 | 1981 | OP | 3 | 1977 | 3 | 1977 | N | SUB | ST | N/A | Electric Utility | 1 | 2 | 2 | 1 | 1C MB MG
12686 | MS | 6073 | Victor J Daniel Jr | 2021 | 4 | Many | Many | BCCF | Conventional Steam Coal | 1004 | 342996 | 305490 | [6 empty] | 3398522 | 3398522 |  |  | 3396466 |  | 2056 |  |  |  | 15993.024 | 0 | 52352 | 0 | 4706 | 0 | 720 | 10 | (RC) Recirculate: Cooling Pond |  | RC | Closed | Fresh | Surface | Municipality | Black Creek | OP | 9 | 1977 | 6 | 1981 | OP | 6 | 1981 | 6 | 1981 | OP | 3 | 1977 | 3 | 1977 | N | SUB | ST | N/A | Electric Utility | 1 | 2 | 2 | 1 | 1C MB MG
12686 | MS | 6073 | Victor J Daniel Jr | 2021 | 5 | Many | Many | BCCF | Conventional Steam Coal | 1004 | 208142 | 185020 | [6 empty] | 2024763 | 2024763 |  |  | 2017921 |  | 6842 |  |  |  | 8672.064 | 0 | 46871 | 0 | 4283 | 0 | 697 | 10 | (RC) Recirculate: Cooling Pond |  | RC | Closed | Fresh | Surface | Municipality | Black Creek | OP | 9 | 1977 | 6 | 1981 | OP | 6 | 1981 | 6 | 1981 | OP | 3 | 1977 | 3 | 1977 | N | SUB | ST | N/A | Electric Utility | 1 | 2 | 2 | 1 | 1C MB MG
12686 | MS | 6073 | Victor J Daniel Jr | 2021 | 6 | Many | Many | BCCF | Conventional Steam Coal | 1004 | 245964 | 221196 | [6 empty] | 2389624 | 2389624 |  |  | 2389539 |  | 86 |  |  |  | 8570.88 | 0 | 38748 | 0 | 3587 | 0 | 720 | 10 | (RC) Recirculate: Cooling Pond |  | RC | Closed | Fresh | Surface | Municipality | Black Creek | OP | 9 | 1977 | 6 | 1981 | OP | 6 | 1981 | 6 | 1981 | OP | 3 | 1977 | 3 | 1977 | N | SUB | ST | N/A | Electric Utility | 1 | 2 | 2 | 1 | 1C MB MG
12686 | MS | 6073 | Victor J Daniel Jr | 2021 | 7 | Many | Many | BCCF | Conventional Steam Coal | 1004 | 278402 | 252706 | [6 empty] | 2665845 | 2665845 |  |  | 2663041 |  | 2804 |  |  |  | 8725.632 | 0 | 34529 | 0 | 3273 | 0 | 706 | 10 | (RC) Recirculate: Cooling Pond |  | RC | Closed | Fresh | Surface | Municipality | Black Creek | OP | 9 | 1977 | 6 | 1981 | OP | 6 | 1981 | 6 | 1981 | OP | 3 | 1977 | 3 | 1977 | N | SUB | ST | N/A | Electric Utility | 1 | 2 | 2 | 1 | 1C MB MG
12686 | MS | 6073 | Victor J Daniel Jr | 2021 | 8 | Many | Many | BCCF | Conventional Steam Coal | 1004 | 311409 | 284707 | [6 empty] | 2934587 | 2934587 |  |  | 2934570 |  | 17 |  |  |  | 8808.96 | 0 | 30940 | 0 | 3002 | 0 | 744 | 10 | (RC) Recirculate: Cooling Pond |  | RC | Closed | Fresh | Surface | Municipality | Black Creek | OP | 9 | 1977 | 6 | 1981 | OP | 6 | 1981 | 6 | 1981 | OP | 3 | 1977 | 3 | 1977 | N | SUB | ST | N/A | Electric Utility | 1 | 2 | 2 | 1 | 1C MB MG
12686 | MS | 6073 | Victor J Daniel Jr | 2021 | 9 | Many | Many | BCCF | Conventional Steam Coal | 1004 | 203805 | 183790 | [6 empty] | 1988251 | 1988251 |  |  | 1986361 |  | 1890 |  |  |  | 6338.88 | 0 | 34490 | 0 | 3188 | 0 | 505 | 10 | (RC) Recirculate: Cooling Pond |  | RC | Closed | Fresh | Surface | Municipality | Black Creek | OP | 9 | 1977 | 6 | 1981 | OP | 6 | 1981 | 6 | 1981 | OP | 3 | 1977 | 3 | 1977 | N | SUB | ST | N/A | Electric Utility | 1 | 2 | 2 | 1 | 1C MB MG
12686 | MS | 6073 | Victor J Daniel Jr | 2021 | 10 | Many | Many | BCCF | Conventional Steam Coal | 1004 | 202788 | 179667 | [6 empty] | 1986963 | 1986963 |  |  | 1980681 |  | 6282 |  |  |  | 8392.32 | 0 | 46710 | 0 | 4224 | 0 | 350 | 10 | (RC) Recirculate: Cooling Pond |  | RC | Closed | Fresh | Surface | Municipality | Black Creek | OP | 9 | 1977 | 6 | 1981 | OP | 6 | 1981 | 6 | 1981 | OP | 3 | 1977 | 3 | 1977 | N | SUB | ST | N/A | Electric Utility | 1 | 2 | 2 | 1 | 1C MB MG
12686 | MS | 6073 | Victor J Daniel Jr | 2021 | 11 | Many | Many | BCCF | Conventional Steam Coal | 1004 | 183291 | 160403 | [6 empty] | 1837745 | 1837745 |  |  | 1829053 |  | 8692 |  |  |  | 8267.328 | 0 | 51541 | 0 | 4499 | 0 | 415 | 10 | (RC) Recirculate: Cooling Pond |  | RC | Closed | Fresh | Surface | Municipality | Black Creek | OP | 9 | 1977 | 6 | 1981 | OP | 6 | 1981 | 6 | 1981 | OP | 3 | 1977 | 3 | 1977 | N | SUB | ST | N/A | Electric Utility | 1 | 2 | 2 | 1 | 1C MB MG
12686 | MS | 6073 | Victor J Daniel Jr | 2021 | 12 | Many | Many | BCCF | Conventional Steam Coal | 1004 | 230284 | 202661 | [6 empty] | 2322467 | 2322467 |  |  | 2321553 |  | 913 |  |  |  | 11011.2 | 0 | 54333 | 0 | 4741 | 0 | 744 | 10 | (RC) Recirculate: Cooling Pond |  | RC | Closed | Fresh | Surface | Municipality | Black Creek | OP | 9 | 1977 | 6 | 1981 | OP | 6 | 1981 | 6 | 1981 | OP | 3 | 1977 | 3 | 1977 | N | SUB | ST | N/A | Electric Utility | 1 | 2 | 2 | 1 | 1C MB MG
12686 | MS | 6073 | Victor J Daniel Jr | 2021 | 1 | Many | Many | CT | Natural Gas Fired Combined Cycle |  | 283657 | 278351 |  |  |  | 1098 | 527250 | 517387 | 5531467 | 60539 |  | 5470928 |  | 5531467 |  |  |  |  | 265.828 | 200.88 | 955 | 722 |  |  | 744 | 5.7 | (RI) Recirculate: Induced Draft |  | RI | Closed | Fresh | Surface | Municipality | Black Creek Cooling Facility(BCCF) | OP | 4 | 2001 | 5 | 2001 | OP | 4 | 2001 | 5 | 2001 | OP | 4 | 2001 | 4 | 2001 | N | NG | CC | Y | Electric Utility | 1 | 6 | 4 | 1 | 1C MB MG
12686 | MS | 6073 | Victor J Daniel Jr | 2021 | 2 | Many | Many | CT | Natural Gas Fired Combined Cycle |  | 248860 | 244102 |  |  |  | 1098 | 461368 | 452546 | 4849043 | 33917 |  | 4815126 |  | 4849043 |  |  |  |  | 237.909 | 181.44 | 975 | 743 |  |  | 672 | 5.7 | (RI) Recirculate: Induced Draft |  | RI | Closed | Fresh | Surface | Municipality | Black Creek Cooling Facility(BCCF) | OP | 4 | 2001 | 5 | 2001 | OP | 4 | 2001 | 5 | 2001 | OP | 4 | 2001 | 4 | 2001 | N | NG | CC | Y | Electric Utility | 1 | 6 | 4 | 1 | 1C MB MG
12686 | MS | 6073 | Victor J Daniel Jr | 2021 | 3 | Many | Many | CT | Natural Gas Fired Combined Cycle |  | 277883 | 272252 |  |  |  | 1098 | 505571 | 495326 | 5350122 | 67129 |  | 5282993 |  | 5350122 |  |  |  |  | 260.927 | 198.596 | 958 | 729 |  |  | 743 | 5.7 | (RI) Recirculate: Induced Draft |  | RI | Closed | Fresh | Surface | Municipality | Black Creek Cooling Facility(BCCF) | OP | 4 | 2001 | 5 | 2001 | OP | 4 | 2001 | 5 | 2001 | OP | 4 | 2001 | 4 | 2001 | N | NG | CC | Y | Electric Utility | 1 | 6 | 4 | 1 | 1C MB MG
12686 | MS | 6073 | Victor J Daniel Jr | 2021 | 4 | Many | Many | CT | Natural Gas Fired Combined Cycle |  | 217829 | 213228 |  |  |  | 1098 | 392465 | 384176 | 4125895 | 68406 |  | 4057489 |  | 4125895 |  |  |  |  | 207.474 | 155.664 | 973 | 730 |  |  | 720 | 5.7 | (RI) Recirculate: Induced Draft |  | RI | Closed | Fresh | Surface | Municipality | Black Creek Cooling Facility(BCCF) | OP | 4 | 2001 | 5 | 2001 | OP | 4 | 2001 | 5 | 2001 | OP | 4 | 2001 | 4 | 2001 | N | NG | CC | Y | Electric Utility | 1 | 6 | 4 | 1 | 1C MB MG
12686 | MS | 6073 | Victor J Daniel Jr | 2021 | 5 | Many | Many | CT | Natural Gas Fired Combined Cycle |  | 194120 | 189746 |  |  |  | 1098 | 347579 | 339744 | 3771282 | 56222 |  | 3715060 |  | 3771282 |  |  |  |  | 197.316 | 144.767 | 1040 | 763 |  |  | 584 | 5.7 | (RI) Recirculate: Induced Draft |  | RI | Closed | Fresh | Surface | Municipality | Black Creek Cooling Facility(BCCF) | OP | 4 | 2001 | 5 | 2001 | OP | 4 | 2001 | 5 | 2001 | OP | 4 | 2001 | 4 | 2001 | N | NG | CC | Y | Electric Utility | 1 | 6 | 4 | 1 | 1C MB MG
12686 | MS | 6073 | Victor J Daniel Jr | 2021 | 6 | Many | Many | CT | Natural Gas Fired Combined Cycle |  | 267664 | 262095 |  |  |  | 1098 | 485861 | 475751 | 5247639 | 147030 |  | 5100609 |  | 5247639 |  |  |  |  | 251.624 | 194.4 | 960 | 742 |  |  | 720 | 5.7 | (RI) Recirculate: Induced Draft |  | RI | Closed | Fresh | Surface | Municipality | Black Creek Cooling Facility(BCCF) | OP | 4 | 2001 | 5 | 2001 | OP | 4 | 2001 | 5 | 2001 | OP | 4 | 2001 | 4 | 2001 | N | NG | CC | Y | Electric Utility | 1 | 6 | 4 | 1 | 1C MB MG
12686 | MS | 6073 | Victor J Daniel Jr | 2021 | 7 | Many | Many | CT | Natural Gas Fired Combined Cycle |  | 274785 | 268974 |  |  |  | 1098 | 499693 | 489124 | 5408715 | 172324 |  | 5236391 |  | 5408715 |  |  |  |  | 262.466 | 200.88 | 976 | 747 |  |  | 744 | 5.7 | (RI) Recirculate: Induced Draft |  | RI | Closed | Fresh | Surface | Municipality | Black Creek Cooling Facility(BCCF) | OP | 4 | 2001 | 5 | 2001 | OP | 4 | 2001 | 5 | 2001 | OP | 4 | 2001 | 4 | 2001 | N | NG | CC | Y | Electric Utility | 1 | 6 | 4 | 1 | 1C MB MG
12686 | MS | 6073 | Victor J Daniel Jr | 2021 | 8 | Many | Many | CT | Natural Gas Fired Combined Cycle |  | 272408 | 266611 |  |  |  | 1098 | 497411 | 486824 | 5382074 | 168252 |  | 5213822 |  | 5382074 |  |  |  |  | 259.606 | 200.102 | 974 | 751 |  |  | 744 | 5.7 | (RI) Recirculate: Induced Draft |  | RI | Closed | Fresh | Surface | Municipality | Black Creek Cooling Facility(BCCF) | OP | 4 | 2001 | 5 | 2001 | OP | 4 | 2001 | 5 | 2001 | OP | 4 | 2001 | 4 | 2001 | N | NG | CC | Y | Electric Utility | 1 | 6 | 4 | 1 | 1C MB MG
12686 | MS | 6073 | Victor J Daniel Jr | 2021 | 9 | Many | Many | CT | Natural Gas Fired Combined Cycle |  | 269600 | 263925 |  |  |  | 1098 | 483987 | 473798 | 5225609 | 138209 |  | 5087401 |  | 5225609 |  |  |  |  | 253.695 | 194.4 | 961 | 737 |  |  | 720 | 5.7 | (RI) Recirculate: Induced Draft |  | RI | Closed | Fresh | Surface | Municipality | Black Creek Cooling Facility(BCCF) | OP | 4 | 2001 | 5 | 2001 | OP | 4 | 2001 | 5 | 2001 | OP | 4 | 2001 | 4 | 2001 | N | NG | CC | Y | Electric Utility | 1 | 6 | 4 | 1 | 1C MB MG
12686 | MS | 6073 | Victor J Daniel Jr | 2021 | 10 | Many | Many | CT | Natural Gas Fired Combined Cycle |  | 281058 | 275231 |  |  |  | 1098 | 512921 | 502285 | 5503126 | 170426 |  | 5332699 |  | 5503126 |  |  |  |  | 263.832 | 200.88 | 959 | 730 |  |  | 744 | 5.7 | (RI) Recirculate: Induced Draft |  | RI | Closed | Fresh | Surface | Municipality | Black Creek Cooling Facility(BCCF) | OP | 4 | 2001 | 5 | 2001 | OP | 4 | 2001 | 5 | 2001 | OP | 4 | 2001 | 4 | 2001 | N | NG | CC | Y | Electric Utility | 1 | 6 | 4 | 1 | 1C MB MG
12686 | MS | 6073 | Victor J Daniel Jr | 2021 | 11 | Many | Many | CT | Natural Gas Fired Combined Cycle |  | 250158 | 245046 |  |  |  | 1098 | 459590 | 450205 | 4794812 | 43178 |  | 4751633 |  | 4794812 |  |  |  |  | 235.577 | 181.724 | 961 | 742 |  |  | 720 | 5.7 | (RI) Recirculate: Induced Draft |  | RI | Closed | Fresh | Surface | Municipality | Black Creek Cooling Facility(BCCF) | OP | 4 | 2001 | 5 | 2001 | OP | 4 | 2001 | 5 | 2001 | OP | 4 | 2001 | 4 | 2001 | N | NG | CC | Y | Electric Utility | 1 | 6 | 4 | 1 | 1C MB MG
12686 | MS | 6073 | Victor J Daniel Jr | 2021 | 12 | Many | Many | CT | Natural Gas Fired Combined Cycle |  | 240257 | 235208 |  |  |  | 1098 | 429671 | 420641 | 4660293 | 96841 |  | 4563452 |  | 4660293 |  |  |  |  | 226.372 | 168.768 | 962 | 718 |  |  | 639 | 5.7 | (RI) Recirculate: Induced Draft |  | RI | Closed | Fresh | Surface | Municipality | Black Creek Cooling Facility(BCCF) | OP | 4 | 2001 | 5 | 2001 | OP | 4 | 2001 | 5 | 2001 | OP | 4 | 2001 | 4 | 2001 | N | NG | CC | Y | Electric Utility | 1 | 6 | 4 | 1 | 1C MB MG
15298 | MT | 6076 | Colstrip | 2021 | 1 | 3 | 3 | 3 | Conventional Steam Coal | 740 | 549660 | 502765 | [6 empty] | 5185836 | 5185836 |  |  | 5183799 |  | 2036 |  |  |  | 142.62 | 142.62 | 284 | 284 | 28 | 28 | 735 | 15 | (RI) Recirculate: Induced Draft |  | RI | Closed | Fresh | Surface | Yellowstone River | No discharge | OP | 1 | 1984 | 1 | 1984 | OP | 1 | 1984 | 1 | 1984 | OP | 1 | 1984 | 1 | 1984 | N | SUB | ST | N/A | IPP Non-CHP | 1 | 1 | 1 | 1 | Simple
15298 | MT | 6076 | Colstrip | 2021 | 2 | 3 | 3 | 3 | Conventional Steam Coal | 740 | 495070 | 451698 | [6 empty] | 4960051 | 4960051 |  |  | 4958133 |  | 1918 |  |  |  | 169.375 | 169.375 | 375 | 375 | 34 | 34 | 662 | 15 | (RI) Recirculate: Induced Draft |  | RI | Closed | Fresh | Surface | Yellowstone River | No discharge | OP | 1 | 1984 | 1 | 1984 | OP | 1 | 1984 | 1 | 1984 | OP | 1 | 1984 | 1 | 1984 | N | SUB | ST | N/A | IPP Non-CHP | 1 | 1 | 1 | 1 | Simple
15298 | MT | 6076 | Colstrip | 2021 | 3 | 3 | 3 | 3 | Conventional Steam Coal | 740 | 555040 | 508052 | [6 empty] | 5445208 | 5445208 |  |  | 5445208 |  | 0 |  |  |  | 110.004 | 110.004 | 217 | 217 | 20 | 20 | 743 | 15 | (RI) Recirculate: Induced Draft |  | RI | Closed | Fresh | Surface | Yellowstone River | No discharge | OP | 1 | 1984 | 1 | 1984 | OP | 1 | 1984 | 1 | 1984 | OP | 1 | 1984 | 1 | 1984 | N | SUB | ST | N/A | IPP Non-CHP | 1 | 1 | 1 | 1 | Simple
15298 | MT | 6076 | Colstrip | 2021 | 4 | 3 | 3 | 3 | Conventional Steam Coal | 740 | 161720 | 147887 | [6 empty] | 1602756 | 1602756 |  |  | 1601164 |  | 1592 |  |  |  | 55.772 | 55.772 | 377 | 377 | 35 | 35 | 227 | 15 | (RI) Recirculate: Induced Draft |  | RI | Closed | Fresh | Surface | Yellowstone River | No discharge | OP | 1 | 1984 | 1 | 1984 | OP | 1 | 1984 | 1 | 1984 | OP | 1 | 1984 | 1 | 1984 | N | SUB | ST | N/A | IPP Non-CHP | 1 | 1 | 1 | 1 | Simple
15298 | MT | 6076 | Colstrip | 2021 | 5 | 3 | 3 | 3 | Conventional Steam Coal | 740 | 0 | 0 | [6 empty] | 0 | 0 |  |  | 0 |  | 0 | [9 empty] | 0 | 15 | (RI) Recirculate: Induced Draft |  | RI | Closed | Fresh | Surface | Yellowstone River | No discharge | OP | 1 | 1984 | 1 | 1984 | OP | 1 | 1984 | 1 | 1984 | OP | 1 | 1984 | 1 | 1984 | N | SUB | ST | N/A | IPP Non-CHP | 1 | 1 | 1 | 1 | Simple
15298 | MT | 6076 | Colstrip | 2021 | 6 | 3 | 3 | 3 | Conventional Steam Coal | 740 | 71980 | 67247 | [6 empty] | 819592 | 819592 |  |  | 803655 |  | 15937 |  |  |  | 35.019 | 35.019 | 521 | 521 | 43 | 43 | 103 | 15 | (RI) Recirculate: Induced Draft |  | RI | Closed | Fresh | Surface | Yellowstone River | No discharge | OP | 1 | 1984 | 1 | 1984 | OP | 1 | 1984 | 1 | 1984 | OP | 1 | 1984 | 1 | 1984 | N | SUB | ST | N/A | IPP Non-CHP | 1 | 1 | 1 | 1 | Simple
15298 | MT | 6076 | Colstrip | 2021 | 7 | 3 | 3 | 3 | Conventional Steam Coal | 740 | 454050 | 420978 | [6 empty] | 4590372 | 4590372 |  |  | 4590372 |  | 0 |  |  |  | 234.913 | 234.913 | 558 | 558 | 51 | 51 | 613 | 15 | (RI) Recirculate: Induced Draft |  | RI | Closed | Fresh | Surface | Yellowstone River | No discharge | OP | 1 | 1984 | 1 | 1984 | OP | 1 | 1984 | 1 | 1984 | OP | 1 | 1984 | 1 | 1984 | N | SUB | ST | N/A | IPP Non-CHP | 1 | 1 | 1 | 1 | Simple
15298 | MT | 6076 | Colstrip | 2021 | 8 | 3 | 3 | 3 | Conventional Steam Coal | 740 | 517380 | 480107 | [6 empty] | 5168243 | 5168243 |  |  | 5155550 |  | 12692 |  |  |  | 341.647 | 341.647 | 712 | 712 | 66 | 66 | 690 | 15 | (RI) Recirculate: Induced Draft |  | RI | Closed | Fresh | Surface | Yellowstone River | No discharge | OP | 1 | 1984 | 1 | 1984 | OP | 1 | 1984 | 1 | 1984 | OP | 1 | 1984 | 1 | 1984 | N | SUB | ST | N/A | IPP Non-CHP | 1 | 1 | 1 | 1 | Simple
15298 | MT | 6076 | Colstrip | 2021 | 9 | 3 | 3 | 3 | Conventional Steam Coal | 740 | 521600 | 482312 | [6 empty] | 5043139 | 5043139 |  |  | 5043139 |  | 0 |  |  |  | 260.658 | 260.658 | 540 | 540 | 52 | 52 | 720 | 15 | (RI) Recirculate: Induced Draft |  | RI | Closed | Fresh | Surface | Yellowstone River | No discharge | OP | 1 | 1984 | 1 | 1984 | OP | 1 | 1984 | 1 | 1984 | OP | 1 | 1984 | 1 | 1984 | N | SUB | ST | N/A | IPP Non-CHP | 1 | 1 | 1 | 1 | Simple
15298 | MT | 6076 | Colstrip | 2021 | 10 | 3 | 3 | 3 | Conventional Steam Coal | 740 | 512540 | 470254 | [6 empty] | 4912943 | 4912943 |  |  | 4912943 |  | 0 |  |  |  | 214.587 | 214.587 | 456 | 456 | 44 | 44 | 744 | 15 | (RI) Recirculate: Induced Draft |  | RI | Closed | Fresh | Surface | Yellowstone River | No discharge | OP | 1 | 1984 | 1 | 1984 | OP | 1 | 1984 | 1 | 1984 | OP | 1 | 1984 | 1 | 1984 | N | SUB | ST | N/A | IPP Non-CHP | 1 | 1 | 1 | 1 | Simple
15298 | MT | 6076 | Colstrip | 2021 | 11 | 3 | 3 | 3 | Conventional Steam Coal | 740 | 554860 | 509188 | [6 empty] | 5436989 | 5436989 |  |  | 5436989 |  | 0 |  |  |  | 220.759 | 220.759 | 434 | 434 | 41 | 41 | 720 | 15 | (RI) Recirculate: Induced Draft |  | RI | Closed | Fresh | Surface | Yellowstone River | No discharge | OP | 1 | 1984 | 1 | 1984 | OP | 1 | 1984 | 1 | 1984 | OP | 1 | 1984 | 1 | 1984 | N | SUB | ST | N/A | IPP Non-CHP | 1 | 1 | 1 | 1 | Simple
15298 | MT | 6076 | Colstrip | 2021 | 12 | 3 | 3 | 3 | Conventional Steam Coal | 740 | 582800 | 535480 | [6 empty] | 5699193 | 5699193 |  |  | 5699193 |  | 0 |  |  |  | 189.704 | 189.704 | 354 | 354 | 33 | 33 | 744 | 15 | (RI) Recirculate: Induced Draft |  | RI | Closed | Fresh | Surface | Yellowstone River | No discharge | OP | 1 | 1984 | 1 | 1984 | OP | 1 | 1984 | 1 | 1984 | OP | 1 | 1984 | 1 | 1984 | N | SUB | ST | N/A | IPP Non-CHP | 1 | 1 | 1 | 1 | Simple
15298 | MT | 6076 | Colstrip | 2021 | 1 | 4 | 4 | 4 | Conventional Steam Coal | 740 | 563360 | 517187 | [6 empty] | 5348423 | 5348423 |  |  | 5348423 |  | 0 |  |  |  | 146.712 | 146.712 | 284 | 284 | 27 | 27 | 735 | 15 | (RI) Recirculate: Induced Draft |  | RI | Closed | Fresh | Surface | Yellowstone River | No discharge | OP | 4 | 1986 | 4 | 1986 | OP | 4 | 1986 | 4 | 1986 | OP | 4 | 1986 | 4 | 1986 | N | SUB | ST | N/A | IPP Non-CHP | 1 | 1 | 1 | 1 | Simple
15298 | MT | 6076 | Colstrip | 2021 | 2 | 4 | 4 | 4 | Conventional Steam Coal | 740 | 384430 | 350164 | [6 empty] | 3820222 | 3820222 |  |  | 3813420 |  | 6802 |  |  |  | 131.303 | 131.303 | 375 | 375 | 34 | 34 | 575 | 15 | (RI) Recirculate: Induced Draft |  | RI | Closed | Fresh | Surface | Yellowstone River | No discharge | OP | 4 | 1986 | 4 | 1986 | OP | 4 | 1986 | 4 | 1986 | OP | 4 | 1986 | 4 | 1986 | N | SUB | ST | N/A | IPP Non-CHP | 1 | 1 | 1 | 1 | Simple
15298 | MT | 6076 | Colstrip | 2021 | 3 | 4 | 4 | 4 | Conventional Steam Coal | 740 | 561400 | 515767 | [6 empty] | 5504234 | 5504234 |  |  | 5503713 |  | 521 |  |  |  | 111.674 | 111.674 | 217 | 217 | 20 | 20 | 741 | 15 | (RI) Recirculate: Induced Draft |  | RI | Closed | Fresh | Surface | Yellowstone River | No discharge | OP | 4 | 1986 | 4 | 1986 | OP | 4 | 1986 | 4 | 1986 | OP | 4 | 1986 | 4 | 1986 | N | SUB | ST | N/A | IPP Non-CHP | 1 | 1 | 1 | 1 | Simple
15298 | MT | 6076 | Colstrip | 2021 | 4 | 4 | 4 | 4 | Conventional Steam Coal | 740 | 340550 | 311854 | [6 empty] | 3371727 | 3371727 |  |  | 3360402 |  | 11325 |  |  |  | 117.608 | 117.608 | 377 | 377 | 35 | 35 | 454 | 15 | (RI) Recirculate: Induced Draft |  | RI | Closed | Fresh | Surface | Yellowstone River | No discharge | OP | 4 | 1986 | 4 | 1986 | OP | 4 | 1986 | 4 | 1986 | OP | 4 | 1986 | 4 | 1986 | N | SUB | ST | N/A | IPP Non-CHP | 1 | 1 | 1 | 1 | Simple
15298 | MT | 6076 | Colstrip | 2021 | 5 | 4 | 4 | 4 | Conventional Steam Coal | 740 | 561050 | 513388 | [6 empty] | 5461249 | 5461249 |  |  | 5460591 |  | 657 |  |  |  | 140.584 | 140.854 | 274 | 274 | 26 | 26 | 743 | 15 | (RI) Recirculate: Induced Draft |  | RI | Closed | Fresh | Surface | Yellowstone River | No discharge | OP | 4 | 1986 | 4 | 1986 | OP | 4 | 1986 | 4 | 1986 | OP | 4 | 1986 | 4 | 1986 | N | SUB | ST | N/A | IPP Non-CHP | 1 | 1 | 1 | 1 | Simple
15298 | MT | 6076 | Colstrip | 2021 | 6 | 4 | 4 | 4 | Conventional Steam Coal | 740 | 532420 | 487660 | [6 empty] | 5239405 | 5239405 |  |  | 5239405 |  | 0 |  |  |  | 253.95 | 253.95 | 521 | 521 | 48 | 48 | 720 | 15 | (RI) Recirculate: Induced Draft |  | RI | Closed | Fresh | Surface | Yellowstone River | No discharge | OP | 4 | 1986 | 4 | 1986 | OP | 4 | 1986 | 4 | 1986 | OP | 4 | 1986 | 4 | 1986 | N | SUB | ST | N/A | IPP Non-CHP | 1 | 1 | 1 | 1 | Simple
15298 | MT | 6076 | Colstrip | 2021 | 7 | 4 | 4 | 4 | Conventional Steam Coal | 740 | 568840 | 522060 | [6 empty] | 5594422 | 5594422 |  |  | 5594422 |  | 0 |  |  |  | 291.319 | 291.319 | 558 | 558 | 52 | 52 | 744 | 15 | (RI) Recirculate: Induced Draft |  | RI | Closed | Fresh | Surface | Yellowstone River | No discharge | OP | 4 | 1986 | 4 | 1986 | OP | 4 | 1986 | 4 | 1986 | OP | 4 | 1986 | 4 | 1986 | N | SUB | ST | N/A | IPP Non-CHP | 1 | 1 | 1 | 1 | Simple
15298 | MT | 6076 | Colstrip | 2021 | 8 | 4 | 4 | 4 | Conventional Steam Coal | 740 | 386600 | 353562 | [6 empty] | 3787687 | 3787687 |  |  | 3772472 |  | 15214 |  |  |  | 251.597 | 251.597 | 712 | 712 | 66 | 66 | 533 | 15 | (RI) Recirculate: Induced Draft |  | RI | Closed | Fresh | Surface | Yellowstone River | No discharge | OP | 4 | 1986 | 4 | 1986 | OP | 4 | 1986 | 4 | 1986 | OP | 4 | 1986 | 4 | 1986 | N | SUB | ST | N/A | IPP Non-CHP | 1 | 1 | 1 | 1 | Simple
15298 | MT | 6076 | Colstrip | 2021 | 9 | 4 | 4 | 4 | Conventional Steam Coal | 740 | 527960 | 484677 | [6 empty] | 5207637 | 5207637 |  |  | 5202705 |  | 4931 |  |  |  | 261.937 | 261.937 | 540 | 540 | 50 | 50 | 679 | 15 | (RI) Recirculate: Induced Draft |  | RI | Closed | Fresh | Surface | Yellowstone River | No discharge | OP | 4 | 1986 | 4 | 1986 | OP | 4 | 1986 | 4 | 1986 | OP | 4 | 1986 | 4 | 1986 | N | SUB | ST | N/A | IPP Non-CHP | 1 | 1 | 1 | 1 | Simple
15298 | MT | 6076 | Colstrip | 2021 | 10 | 4 | 4 | 4 | Conventional Steam Coal | 740 | 543860 | 496438 | [6 empty] | 5254059 | 5254059 |  |  | 5252715 |  | 1344 |  |  |  | 227.447 | 227.447 | 458 | 458 | 43 | 43 | 739 | 15 | (RI) Recirculate: Induced Draft |  | RI | Closed | Fresh | Surface | Yellowstone River | No discharge | OP | 4 | 1986 | 4 | 1986 | OP | 4 | 1986 | 4 | 1986 | OP | 4 | 1986 | 4 | 1986 | N | SUB | ST | N/A | IPP Non-CHP | 1 | 1 | 1 | 1 | Simple
15298 | MT | 6076 | Colstrip | 2021 | 11 | 4 | 4 | 4 | Conventional Steam Coal | 740 | 544580 | 499141 | [6 empty] | 5473937 | 5473937 |  |  | 5473937 |  | 0 |  |  |  | 216.403 | 216.403 | 434 | 434 | 40 | 40 | 720 | 15 | (RI) Recirculate: Induced Draft |  | RI | Closed | Fresh | Surface | Yellowstone River | No discharge | OP | 4 | 1986 | 4 | 1986 | OP | 4 | 1986 | 4 | 1986 | OP | 4 | 1986 | 4 | 1986 | N | SUB | ST | N/A | IPP Non-CHP | 1 | 1 | 1 | 1 | Simple
15298 | MT | 6076 | Colstrip | 2021 | 12 | 4 | 4 | 4 | Conventional Steam Coal | 740 | 417550 | 382466 | [6 empty] | 4146601 | 4146601 |  |  | 4137999 |  | 8602 |  |  |  | 135.496 | 135.496 | 354 | 354 | 33 | 33 | 546 | 15 | (RI) Recirculate: Induced Draft |  | RI | Closed | Fresh | Surface | Yellowstone River | No discharge | OP | 4 | 1986 | 4 | 1986 | OP | 4 | 1986 | 4 | 1986 | OP | 4 | 1986 | 4 | 1986 | N | SUB | ST | N/A | IPP Non-CHP | 1 | 1 | 1 | 1 | Simple
13337 | NE | 6077 | Gerald Gentleman | 2021 | 1 | 1 | 1 | 1 | Conventional Steam Coal | 665 | 308890 | 290391 | [6 empty] | 2918033 | 2918033 |  |  | 2903065 | 14967 |  |  |  |  | 9581.915 | 76.136 | 32997 | 262 | 3284 | 26 | 744 | 11 | (OC) Once through with Cool Pond |  | OC | Open | Fresh | Surface | Sutherland Supply Canal | Sutherland Reservoir | OP | 4 | 1979 | 4 | 1979 | OP | 4 | 1979 | 4 | 1979 | OP | 4 | 1979 | 4 | 1979 | N | SUB | ST | N/A | Electric Utility | 1 | 1 | 1 | 1 | Simple
13337 | NE | 6077 | Gerald Gentleman | 2021 | 2 | 1 | 1 | 1 | Conventional Steam Coal | 665 | 342145 | 322277 | [6 empty] | 3258437 | 3258437 |  |  | 3249421 | 9016 |  |  |  |  | 8620.753 | 68.768 | 26750 | 213 | 2646 | 21 | 672 | 11 | (OC) Once through with Cool Pond |  | OC | Open | Fresh | Surface | Sutherland Supply Canal | Sutherland Reservoir | OP | 4 | 1979 | 4 | 1979 | OP | 4 | 1979 | 4 | 1979 | OP | 4 | 1979 | 4 | 1979 | N | SUB | ST | N/A | Electric Utility | 1 | 1 | 1 | 1 | Simple
13337 | NE | 6077 | Gerald Gentleman | 2021 | 3 | 1 | 1 | 1 | Conventional Steam Coal | 665 | 301187 | 276997 | [6 empty] | 2855657 | 2855657 |  |  | 2848034 | 7622 |  |  |  |  | 5300.687 | 76.136 | 19136 | 275 | 1856 | 27 | 744 | 11 | (OC) Once through with Cool Pond |  | OC | Open | Fresh | Surface | Sutherland Supply Canal | Sutherland Reservoir | OP | 4 | 1979 | 4 | 1979 | OP | 4 | 1979 | 4 | 1979 | OP | 4 | 1979 | 4 | 1979 | N | SUB | ST | N/A | Electric Utility | 1 | 1 | 1 | 1 | Simple
13337 | NE | 6077 | Gerald Gentleman | 2021 | 4 | 1 | 1 | 1 | Conventional Steam Coal | 665 | 292043 | 270816 | [6 empty] | 2766125 | 2766125 |  |  | 2754927 | 11198 |  |  |  |  | 5000.098 | 73.68 | 18463 | 272 | 1808 | 27 | 720 | 11 | (OC) Once through with Cool Pond |  | OC | Open | Fresh | Surface | Sutherland Supply Canal | Sutherland Reservoir | OP | 4 | 1979 | 4 | 1979 | OP | 4 | 1979 | 4 | 1979 | OP | 4 | 1979 | 4 | 1979 | N | SUB | ST | N/A | Electric Utility | 1 | 1 | 1 | 1 | Simple
13337 | NE | 6077 | Gerald Gentleman | 2021 | 5 | 1 | 1 | 1 | Conventional Steam Coal | 665 | 368321 | 344837 | [6 empty] | 3480689 | 3480689 |  |  | 3448208 | 32481 |  |  |  |  | 11558.462 | 76.136 | 33519 | 221 | 3321 | 22 | 744 | 11 | (OC) Once through with Cool Pond |  | OC | Open | Fresh | Surface | Sutherland Supply Canal | Sutherland Reservoir | OP | 4 | 1979 | 4 | 1979 | OP | 4 | 1979 | 4 | 1979 | OP | 4 | 1979 | 4 | 1979 | N | SUB | ST | N/A | Electric Utility | 1 | 1 | 1 | 1 | Simple
13337 | NE | 6077 | Gerald Gentleman | 2021 | 6 | 1 | 1 | 1 | Conventional Steam Coal | 665 | 408319 | 385742 | [6 empty] | 3851979 | 3851979 |  |  | 3842598 | 9382 |  |  |  |  | 12943.15 | 73.68 | 33554 | 191 | 3360 | 19 | 720 | 11 | (OC) Once through with Cool Pond |  | OC | Open | Fresh | Surface | Sutherland Supply Canal | Sutherland Reservoir | OP | 4 | 1979 | 4 | 1979 | OP | 4 | 1979 | 4 | 1979 | OP | 4 | 1979 | 4 | 1979 | N | SUB | ST | N/A | Electric Utility | 1 | 1 | 1 | 1 | Simple
13337 | NE | 6077 | Gerald Gentleman | 2021 | 7 | 1 | 1 | 1 | Conventional Steam Coal | 665 | 475092 | 450569 | [6 empty] | 4451909 | 4451909 |  |  | 4443117 | 8792 |  |  |  |  | 11812.505 | 76.136 | 26217 | 169 | 2653 | 17 | 744 | 11 | (OC) Once through with Cool Pond |  | OC | Open | Fresh | Surface | Sutherland Supply Canal | Sutherland Reservoir | OP | 4 | 1979 | 4 | 1979 | OP | 4 | 1979 | 4 | 1979 | OP | 4 | 1979 | 4 | 1979 | N | SUB | ST | N/A | Electric Utility | 1 | 1 | 1 | 1 | Simple
13337 | NE | 6077 | Gerald Gentleman | 2021 | 8 | 1 | 1 | 1 | Conventional Steam Coal | 665 | 316394 | 298773 | [6 empty] | 3021671 | 3021671 |  |  | 3005260 | 16411 |  |  |  |  | 11811.42 | 76.136 | 39533 | 255 | 3909 | 25 | 744 | 11 | (OC) Once through with Cool Pond |  | OC | Open | Fresh | Surface | Sutherland Supply Canal | Sutherland Reservoir | OP | 4 | 1979 | 4 | 1979 | OP | 4 | 1979 | 4 | 1979 | OP | 4 | 1979 | 4 | 1979 | N | SUB | ST | N/A | Electric Utility | 1 | 1 | 1 | 1 | Simple
13337 | NE | 6077 | Gerald Gentleman | 2021 | 9 | 1 | 1 | 1 | Conventional Steam Coal | 665 | 305840 | 285003 | [6 empty] | 2931224 | 2931224 |  |  | 2915944 | 15280 |  |  |  |  | 11976.403 | 73.68 | 42022 | 259 | 4086 | 25 | 720 | 11 | (OC) Once through with Cool Pond |  | OC | Open | Fresh | Surface | Sutherland Supply Canal | Sutherland Reservoir | OP | 4 | 1979 | 4 | 1979 | OP | 4 | 1979 | 4 | 1979 | OP | 4 | 1979 | 4 | 1979 | N | SUB | ST | N/A | Electric Utility | 1 | 1 | 1 | 1 | Simple
13337 | NE | 6077 | Gerald Gentleman | 2021 | 10 | 1 | 1 | 1 | Conventional Steam Coal | 665 | 281518 | 261441 | [6 empty] | 2704976 | 2704976 |  |  | 2690316 | 14661 |  |  |  |  | 8497.232 | 76.136 | 32502 | 291 | 3141 | 28 | 744 | 11 | (OC) Once through with Cool Pond |  | OC | Open | Fresh | Surface | Sutherland Supply Canal | Sutherland Reservoir | OP | 4 | 1979 | 4 | 1979 | OP | 4 | 1979 | 4 | 1979 | OP | 4 | 1979 | 4 | 1979 | N | SUB | ST | N/A | Electric Utility | 1 | 1 | 1 | 1 | Simple
13337 | NE | 6077 | Gerald Gentleman | 2021 | 11 | 1 | 1 | 1 | Conventional Steam Coal | 665 | 336626 | 314101 | [6 empty] | 3183764 | 3183764 |  |  | 3170683 | 13081 |  |  |  |  | 9618.868 | 73.68 | 30623 | 235 | 3021 | 23 | 720 | 11 | (OC) Once through with Cool Pond |  | OC | Open | Fresh | Surface | Sutherland Supply Canal | Sutherland Reservoir | OP | 4 | 1979 | 4 | 1979 | OP | 4 | 1979 | 4 | 1979 | OP | 4 | 1979 | 4 | 1979 | N | SUB | ST | N/A | Electric Utility | 1 | 1 | 1 | 1 | Simple
13337 | NE | 6077 | Gerald Gentleman | 2021 | 12 | 1 | 1 | 1 | Conventional Steam Coal | 665 | 321293 | 299575 | [6 empty] | 3059778 | 3059778 |  |  | 3047225 | 12554 |  |  |  |  | 9857.503 | 76.136 | 32905 | 254 | 3222 | 25 | 744 | 11 | (OC) Once through with Cool Pond |  | OC | Open | Fresh | Surface | Sutherland Supply Canal | Sutherland Reservoir | OP | 4 | 1979 | 4 | 1979 | OP | 4 | 1979 | 4 | 1979 | OP | 4 | 1979 | 4 | 1979 | N | SUB | ST | N/A | Electric Utility | 1 | 1 | 1 | 1 | Simple
13337 | NE | 6077 | Gerald Gentleman | 2021 | 1 | 2 | 2 | 2 | Conventional Steam Coal | 700 | 331480 | 308279 | [6 empty] | 3190765 | 3190765 |  |  | 3175834 | 14932 |  |  |  |  | 9581.915 | 76.136 | 31082 | 247 | 3003 | 24 | 744 | 11 | (OC) Once through with Cool Pond |  | OC | Open | Fresh | Surface | Sutherland Supply Canal | Sutherland Reservoir | OP | 1 | 1982 | 1 | 1982 | OP | 1 | 1982 | 1 | 1982 | OP | 1 | 1982 | 1 | 1982 | N | SUB | ST | N/A | Electric Utility | 1 | 1 | 1 | 1 | Simple
13337 | NE | 6077 | Gerald Gentleman | 2021 | 2 | 2 | 2 | 2 | Conventional Steam Coal | 700 | 325183 | 303511 | [6 empty] | 3127169 | 3127169 |  |  | 3118183 | 8986 |  |  |  |  | 8620.753 | 68.768 | 28403 | 227 | 2757 | 22 | 672 | 11 | (OC) Once through with Cool Pond |  | OC | Open | Fresh | Surface | Sutherland Supply Canal | Sutherland Reservoir | OP | 1 | 1982 | 1 | 1982 | OP | 1 | 1982 | 1 | 1982 | OP | 1 | 1982 | 1 | 1982 | N | SUB | ST | N/A | Electric Utility | 1 | 1 | 1 | 1 | Simple
13337 | NE | 6077 | Gerald Gentleman | 2021 | 3 | 2 | 2 | 2 | Conventional Steam Coal | 700 | 55981 | 51786 | [6 empty] | 534491 | 534491 |  |  | 526881 | 7610 |  |  |  |  | 5300.587 | 76.136 | 102356 | 1470 | 9917 | 142 | 135 | 11 | (OC) Once through with Cool Pond |  | OC | Open | Fresh | Surface | Sutherland Supply Canal | Sutherland Reservoir | OP | 1 | 1982 | 1 | 1982 | OP | 1 | 1982 | 1 | 1982 | OP | 1 | 1982 | 1 | 1982 | N | SUB | ST | N/A | Electric Utility | 1 | 1 | 1 | 1 | Simple
13337 | NE | 6077 | Gerald Gentleman | 2021 | 4 | 2 | 2 | 2 | Conventional Steam Coal | 700 | 0 | 0 | [6 empty] | 11191 | 11191 |  |  | 0 | 11191 |  |  |  |  | 5000.098 | 73.68 |  |  | 446777 | 6584 | 0 | 11 | (OC) Once through with Cool Pond |  | OC | Open | Fresh | Surface | Sutherland Supply Canal | Sutherland Reservoir | OP | 1 | 1982 | 1 | 1982 | OP | 1 | 1982 | 1 | 1982 | OP | 1 | 1982 | 1 | 1982 | N | SUB | ST | N/A | Electric Utility | 1 | 1 | 1 | 1 | Simple
13337 | NE | 6077 | Gerald Gentleman | 2021 | 5 | 2 | 2 | 2 | Conventional Steam Coal | 700 | 138403 | 129232 | [6 empty] | 1334648 | 1334648 |  |  | 1302229 | 32420 |  |  |  |  | 11558.462 | 76.136 | 89440 | 589 | 8660 | 57 | 744 | 11 | (OC) Once through with Cool Pond |  | OC | Open | Fresh | Surface | Sutherland Supply Canal | Sutherland Reservoir | OP | 1 | 1982 | 1 | 1982 | OP | 1 | 1982 | 1 | 1982 | OP | 1 | 1982 | 1 | 1982 | N | SUB | ST | N/A | Electric Utility | 1 | 1 | 1 | 1 | Simple
13337 | NE | 6077 | Gerald Gentleman | 2021 | 6 | 2 | 2 | 2 | Conventional Steam Coal | 700 | 414278 | 391086 | [6 empty] | 3830910 | 3830910 |  |  | 3821517 | 9393 |  |  |  |  | 12493.15 | 73.68 | 31945 | 188 | 3261 | 19 | 720 | 11 | (OC) Once through with Cool Pond |  | OC | Open | Fresh | Surface | Sutherland Supply Canal | Sutherland Reservoir | OP | 1 | 1982 | 1 | 1982 | OP | 1 | 1982 | 1 | 1982 | OP | 1 | 1982 | 1 | 1982 | N | SUB | ST | N/A | Electric Utility | 1 | 1 | 1 | 1 | Simple
13337 | NE | 6077 | Gerald Gentleman | 2021 | 7 | 2 | 2 | 2 | Conventional Steam Coal | 700 | 471749 | 446324 | [6 empty] | 4321077 | 4321077 |  |  | 4312293 | 8784 |  |  |  |  | 11812.505 | 76.136 | 26466 | 171 | 2734 | 18 | 744 | 11 | (OC) Once through with Cool Pond |  | OC | Open | Fresh | Surface | Sutherland Supply Canal | Sutherland Reservoir | OP | 1 | 1982 | 1 | 1982 | OP | 1 | 1982 | 1 | 1982 | OP | 1 | 1982 | 1 | 1982 | N | SUB | ST | N/A | Electric Utility | 1 | 1 | 1 | 1 | Simple
13337 | NE | 6077 | Gerald Gentleman | 2021 | 8 | 2 | 2 | 2 | Conventional Steam Coal | 700 | 435882 | 410350 | [6 empty] | 4043590 | 4043590 |  |  | 4027165 | 16424 |  |  |  |  | 11811.42 | 76.136 | 28784 | 186 | 2921 | 19 | 744 | 11 | (OC) Once through with Cool Pond |  | OC | Open | Fresh | Surface | Sutherland Supply Canal | Sutherland Reservoir | OP | 1 | 1982 | 1 | 1982 | OP | 1 | 1982 | 1 | 1982 | OP | 1 | 1982 | 1 | 1982 | N | SUB | ST | N/A | Electric Utility | 1 | 1 | 1 | 1 | Simple
13337 | NE | 6077 | Gerald Gentleman | 2021 | 9 | 2 | 2 | 2 | Conventional Steam Coal | 700 | 311326 | 289625 | [6 empty] | 2942682 | 2942682 |  |  | 2927391 | 15291 |  |  |  |  | 11976.403 | 73.68 | 41351 | 254 | 4070 | 25 | 720 | 11 | (OC) Once through with Cool Pond |  | OC | Open | Fresh | Surface | Sutherland Supply Canal | Sutherland Reservoir | OP | 1 | 1982 | 1 | 1982 | OP | 1 | 1982 | 1 | 1982 | OP | 1 | 1982 | 1 | 1982 | N | SUB | ST | N/A | Electric Utility | 1 | 1 | 1 | 1 | Simple
13337 | NE | 6077 | Gerald Gentleman | 2021 | 10 | 2 | 2 | 2 | Conventional Steam Coal | 700 | 334061 | 310165 | [6 empty] | 3185309 | 3185309 |  |  | 3170648 | 14661 |  |  |  |  | 8497.232 | 76.136 | 27396 | 245 | 2668 | 24 | 744 | 11 | (OC) Once through with Cool Pond |  | OC | Open | Fresh | Surface | Sutherland Supply Canal | Sutherland Reservoir | OP | 1 | 1982 | 1 | 1982 | OP | 1 | 1982 | 1 | 1982 | OP | 1 | 1982 | 1 | 1982 | N | SUB | ST | N/A | Electric Utility | 1 | 1 | 1 | 1 | Simple
13337 | NE | 6077 | Gerald Gentleman | 2021 | 11 | 2 | 2 | 2 | Conventional Steam Coal | 700 | 339199 | 316884 | [6 empty] | 3208596 | 3208596 |  |  | 3195503 | 13094 |  |  |  |  | 9618.868 | 73.68 | 30355 | 233 | 2998 | 23 | 720 | 11 | (OC) Once through with Cool Pond |  | OC | Open | Fresh | Surface | Sutherland Supply Canal | Sutherland Reservoir | OP | 1 | 1982 | 1 | 1982 | OP | 1 | 1982 | 1 | 1982 | OP | 1 | 1982 | 1 | 1982 | N | SUB | ST | N/A | Electric Utility | 1 | 1 | 1 | 1 | Simple
13337 | NE | 6077 | Gerald Gentleman | 2021 | 12 | 2 | 2 | 2 | Conventional Steam Coal | 700 | 339431 | 315474 | [6 empty] | 3217850 | 3217850 |  |  | 3205312 | 12538 |  |  |  |  | 9857.503 | 76.136 | 31247 | 241 | 3063 | 24 | 744 | 11 | (OC) Once through with Cool Pond |  | OC | Open | Fresh | Surface | Sutherland Supply Canal | Sutherland Reservoir | OP | 1 | 1982 | 1 | 1982 | OP | 1 | 1982 | 1 | 1982 | OP | 1 | 1982 | 1 | 1982 | N | SUB | ST | N/A | Electric Utility | 1 | 1 | 1 | 1 | Simple
11806 | MA | 6081 | Stony Brook | 2021 | 1 | Many | Many | COOL1 | Multiple | 96 | 144 | 144 |  |  |  | 209 | 512 | 512 | 7038 | 0 |  | 7038 |  | 7038 | 0 |  |  |  | 0.758 | 0.336 | 5264 | 2333 |  |  | 15 |  | (RI) Recirculate: Induced Draft |  | RI | Closed | Reclaimed | Discharge | Municipal | Municipal | OP | 11 | 1981 | 11 | 1981 | OP | 11 | 1980 | 11 | 1980 | OP | 11 | 1981 | 11 | 1981 | N | MIX | CC | N/A | Electric Utility | 3 | 4 | 3 | 1 | 1C MB MG
11806 | MA | 6081 | Stony Brook | 2021 | 2 | Many | Many | COOL1 | Multiple | 96 | 0 | 0 |  |  |  | 209 | 0 | 0 | 0 | 0 |  | 0 |  | 0 | 0 |  |  |  | 0.447 | 0.088 |  |  |  |  | 6 |  | (RI) Recirculate: Induced Draft |  | RI | Closed | Reclaimed | Discharge | Municipal | Municipal | OP | 11 | 1981 | 11 | 1981 | OP | 11 | 1980 | 11 | 1980 | OP | 11 | 1981 | 11 | 1981 | N | MIX | CC | N/A | Electric Utility | 3 | 4 | 3 | 1 | 1C MB MG
11806 | MA | 6081 | Stony Brook | 2021 | 3 | Many | Many | COOL1 | Multiple | 96 | 0 | 0 |  |  |  | 209 | 88 | 88 | 1096 | 0 |  | 1096 |  | 0 | 1096 |  |  |  | 0.499 | 0 |  |  |  |  | 6 |  | (RI) Recirculate: Induced Draft |  | RI | Closed | Reclaimed | Discharge | Municipal | Municipal | OP | 11 | 1981 | 11 | 1981 | OP | 11 | 1980 | 11 | 1980 | OP | 11 | 1981 | 11 | 1981 | N | MIX | CC | N/A | Electric Utility | 3 | 4 | 3 | 1 | 1C MB MG
11806 | MA | 6081 | Stony Brook | 2021 | 4 | Many | Many | COOL1 | Multiple | 96 | 0 | 0 |  |  |  | 209 | 0 | 0 | 0 | 0 |  | 0 |  | 0 | 0 |  |  |  | 0.853 | 0.359 |  |  |  |  | 6 |  | (RI) Recirculate: Induced Draft |  | RI | Closed | Reclaimed | Discharge | Municipal | Municipal | OP | 11 | 1981 | 11 | 1981 | OP | 11 | 1980 | 11 | 1980 | OP | 11 | 1981 | 11 | 1981 | N | MIX | CC | N/A | Electric Utility | 3 | 4 | 3 | 1 | 1C MB MG
11806 | MA | 6081 | Stony Brook | 2021 | 5 | Many | Many | COOL1 | Multiple | 96 | 145 | 145 |  |  |  | 209 | 475 | 475 | 6630 | 0 |  | 6630 |  | 6630 | 0 |  |  |  | 0.438 | 0 | 3021 | 0 |  |  | 15 |  | (RI) Recirculate: Induced Draft |  | RI | Closed | Reclaimed | Discharge | Municipal | Municipal | OP | 11 | 1981 | 11 | 1981 | OP | 11 | 1980 | 11 | 1980 | OP | 11 | 1981 | 11 | 1981 | N | MIX | CC | N/A | Electric Utility | 3 | 4 | 3 | 1 | 1C MB MG
11806 | MA | 6081 | Stony Brook | 2021 | 6 | Many | Many | COOL1 | Multiple | 96 | 6524 | 6524 |  |  |  | 209 | 15098 | 15098 | 213107 | 0 |  | 213107 |  | 213078 | 29 |  |  |  | 6.354 | 5.993 | 974 | 919 |  |  | 134 |  | (RI) Recirculate: Induced Draft |  | RI | Closed | Reclaimed | Discharge | Municipal | Municipal | OP | 11 | 1981 | 11 | 1981 | OP | 11 | 1980 | 11 | 1980 | OP | 11 | 1981 | 11 | 1981 | N | MIX | CC | N/A | Electric Utility | 3 | 4 | 3 | 1 | 1C MB MG
11806 | MA | 6081 | Stony Brook | 2021 | 7 | Many | Many | COOL1 | Multiple | 96 | 4432 | 4432 |  |  |  | 209 | 11059 | 11059 | 147728 | 0 |  | 147728 |  | 146268 | 1460 |  |  |  | 6.582 | 5.833 | 1485 | 1316 |  |  | 121 |  | (RI) Recirculate: Induced Draft |  | RI | Closed | Reclaimed | Discharge | Municipal | Municipal | OP | 11 | 1981 | 11 | 1981 | OP | 11 | 1980 | 11 | 1980 | OP | 11 | 1981 | 11 | 1981 | N | MIX | CC | N/A | Electric Utility | 3 | 4 | 3 | 1 | 1C MB MG
11806 | MA | 6081 | Stony Brook | 2021 | 8 | Many | Many | COOL1 | Multiple | 96 | 4133 | 4133 |  |  |  | 209 | 10133 | 10133 | 139018 | 0 |  | 139018 |  | 125562 | 13456 |  |  |  | 5.208 | 4.713 | 1260 | 1140 |  |  | 120 |  | (RI) Recirculate: Induced Draft |  | RI | Closed | Reclaimed | Discharge | Municipal | Municipal | OP | 11 | 1981 | 11 | 1981 | OP | 11 | 1980 | 11 | 1980 | OP | 11 | 1981 | 11 | 1981 | N | MIX | CC | N/A | Electric Utility | 3 | 4 | 3 | 1 | 1C MB MG
11806 | MA | 6081 | Stony Brook | 2021 | 9 | Many | Many | COOL1 | Multiple | 96 | 0 | 0 |  |  |  | 209 | 88 | 88 | 1251 | 0 |  | 1251 |  | 1020 | 231 |  |  |  | 0.689 | 0 |  |  |  |  | 6 |  | (RI) Recirculate: Induced Draft |  | RI | Closed | Reclaimed | Discharge | Municipal | Municipal | OP | 11 | 1981 | 11 | 1981 | OP | 11 | 1980 | 11 | 1980 | OP | 11 | 1981 | 11 | 1981 | N | MIX | CC | N/A | Electric Utility | 3 | 4 | 3 | 1 | 1C MB MG
11806 | MA | 6081 | Stony Brook | 2021 | 10 | Many | Many | COOL1 | Multiple | 96 | 0 | 0 |  |  |  | 209 | 0 | 0 | 0 | 0 |  | 0 |  | 0 | 0 |  |  |  | 0.227 | 0 |  |  |  |  | 6 |  | (RI) Recirculate: Induced Draft |  | RI | Closed | Reclaimed | Discharge | Municipal | Municipal | OP | 11 | 1981 | 11 | 1981 | OP | 11 | 1980 | 11 | 1980 | OP | 11 | 1981 | 11 | 1981 | N | MIX | CC | N/A | Electric Utility | 3 | 4 | 3 | 1 | 1C MB MG
11806 | MA | 6081 | Stony Brook | 2021 | 11 | Many | Many | COOL1 | Multiple | 96 | 0 | 0 |  |  |  | 209 | 0 | 0 | 0 | 0 |  | 0 |  | 0 | 0 |  |  |  | 0.422 | 0.071 |  |  |  |  | 6 |  | (RI) Recirculate: Induced Draft |  | RI | Closed | Reclaimed | Discharge | Municipal | Municipal | OP | 11 | 1981 | 11 | 1981 | OP | 11 | 1980 | 11 | 1980 | OP | 11 | 1981 | 11 | 1981 | N | MIX | CC | N/A | Electric Utility | 3 | 4 | 3 | 1 | 1C MB MG
11806 | MA | 6081 | Stony Brook | 2021 | 12 | Many | Many | COOL1 | Multiple | 96 | 0 | 0 |  |  |  | 209 | 0 | 0 | 0 | 0 |  | 0 |  | 0 | 0 |  |  |  | 0.218 | 0 |  |  |  |  | 6 |  | (RI) Recirculate: Induced Draft |  | RI | Closed | Reclaimed | Discharge | Municipal | Municipal | OP | 11 | 1981 | 11 | 1981 | OP | 11 | 1980 | 11 | 1980 | OP | 11 | 1981 | 11 | 1981 | N | MIX | CC | N/A | Electric Utility | 3 | 4 | 3 | 1 | 1C MB MG
13756 | IN | 6085 | R M Schahfer | 2021 | 1 | 14 | 14 | 14 | Conventional Steam Coal | 431 | 0 | -1877 | [6 empty] | 10 | 10 |  |  | 0 | 10 |  |  |  |  | 0 | 0 |  |  | 0 | 0 | 0 | 15 | (RI) Recirculate: Induced Draft |  | RI | Closed | Fresh | Surface | Kankakee River | Kankakee River | RE | 12 | 1976 | 12 | 1976 | OP | 12 | 1976 | 12 | 1976 | OP | 12 | 1976 | 12 | 1976 | N | SUB | ST | N/A | Electric Utility | 1 | 1 | 1 | 1 | Simple
13756 | IN | 6085 | R M Schahfer | 2021 | 2 | 14 | 14 | 14 | Conventional Steam Coal | 431 | 0 | -1702 | [6 empty] | 146 | 146 |  |  | 0 | 146 |  |  |  |  | 0 | 0 |  |  | 0 | 0 | 0 | 15 | (RI) Recirculate: Induced Draft |  | RI | Closed | Fresh | Surface | Kankakee River | Kankakee River | RE | 12 | 1976 | 12 | 1976 | OP | 12 | 1976 | 12 | 1976 | OP | 12 | 1976 | 12 | 1976 | N | SUB | ST | N/A | Electric Utility | 1 | 1 | 1 | 1 | Simple
13756 | IN | 6085 | R M Schahfer | 2021 | 3 | 14 | 14 | 14 | Conventional Steam Coal | 431 | 0 | -1396 | [6 empty] | 17 | 17 |  |  | 0 | 17 |  |  |  |  | 0 | 0 |  |  | 0 | 0 | 0 | 15 | (RI) Recirculate: Induced Draft |  | RI | Closed | Fresh | Surface | Kankakee River | Kankakee River | RE | 12 | 1976 | 12 | 1976 | OP | 12 | 1976 | 12 | 1976 | OP | 12 | 1976 | 12 | 1976 | N | SUB | ST | N/A | Electric Utility | 1 | 1 | 1 | 1 | Simple
13756 | IN | 6085 | R M Schahfer | 2021 | 4 | 14 | 14 | 14 | Conventional Steam Coal | 431 | 0 | -1103 | [6 empty] | 14 | 14 |  |  | 0 | 14 |  |  |  |  | 0 | 0 |  |  | 0 | 0 | 0 | 15 | (RI) Recirculate: Induced Draft |  | RI | Closed | Fresh | Surface | Kankakee River | Kankakee River | RE | 12 | 1976 | 12 | 1976 | OP | 12 | 1976 | 12 | 1976 | OP | 12 | 1976 | 12 | 1976 | N | SUB | ST | N/A | Electric Utility | 1 | 1 | 1 | 1 | Simple
13756 | IN | 6085 | R M Schahfer | 2021 | 5 | 14 | 14 | 14 | Conventional Steam Coal | 431 | 0 | -1144 | [6 empty] | 27 | 27 |  |  | 0 | 27 |  |  |  |  | 0 | 0 |  |  | 0 | 0 | 0 | 15 | (RI) Recirculate: Induced Draft |  | RI | Closed | Fresh | Surface | Kankakee River | Kankakee River | RE | 12 | 1976 | 12 | 1976 | OP | 12 | 1976 | 12 | 1976 | OP | 12 | 1976 | 12 | 1976 | N | SUB | ST | N/A | Electric Utility | 1 | 1 | 1 | 1 | Simple
13756 | IN | 6085 | R M Schahfer | 2021 | 6 | 14 | 14 | 14 | Conventional Steam Coal | 431 | 0 | -936 | [6 empty] | 14 | 14 |  |  | 0 | 14 |  |  |  |  | 0 | 0 |  |  | 0 | 0 | 0 | 15 | (RI) Recirculate: Induced Draft |  | RI | Closed | Fresh | Surface | Kankakee River | Kankakee River | RE | 12 | 1976 | 12 | 1976 | OP | 12 | 1976 | 12 | 1976 | OP | 12 | 1976 | 12 | 1976 | N | SUB | ST | N/A | Electric Utility | 1 | 1 | 1 | 1 | Simple
13756 | IN | 6085 | R M Schahfer | 2021 | 7 | 14 | 14 | 14 | Conventional Steam Coal | 431 | 0 | -1076 | [6 empty] | 26 | 26 |  |  | 0 | 26 |  |  |  |  | 0 | 0 |  |  | 0 | 0 | 0 | 15 | (RI) Recirculate: Induced Draft |  | RI | Closed | Fresh | Surface | Kankakee River | Kankakee River | RE | 12 | 1976 | 12 | 1976 | OP | 12 | 1976 | 12 | 1976 | OP | 12 | 1976 | 12 | 1976 | N | SUB | ST | N/A | Electric Utility | 1 | 1 | 1 | 1 | Simple
13756 | IN | 6085 | R M Schahfer | 2021 | 8 | 14 | 14 | 14 | Conventional Steam Coal | 431 | 0 | -1047 | [6 empty] | 31 | 31 |  |  | 0 | 31 |  |  |  |  | 0 | 0 |  |  | 0 | 0 | 0 | 15 | (RI) Recirculate: Induced Draft |  | RI | Closed | Fresh | Surface | Kankakee River | Kankakee River | RE | 12 | 1976 | 12 | 1976 | OP | 12 | 1976 | 12 | 1976 | OP | 12 | 1976 | 12 | 1976 | N | SUB | ST | N/A | Electric Utility | 1 | 1 | 1 | 1 | Simple
13756 | IN | 6085 | R M Schahfer | 2021 | 9 | 14 | 14 | 14 | Conventional Steam Coal | 431 | 0 | -966 | [6 empty] | 25 | 25 |  |  | 0 | 25 |  |  |  |  | 0 | 0 |  |  | 0 | 0 | 0 | 15 | (RI) Recirculate: Induced Draft |  | RI | Closed | Fresh | Surface | Kankakee River | Kankakee River | RE | 12 | 1976 | 12 | 1976 | OP | 12 | 1976 | 12 | 1976 | OP | 12 | 1976 | 12 | 1976 | N | SUB | ST | N/A | Electric Utility | 1 | 1 | 1 | 1 | Simple
13756 | IN | 6085 | R M Schahfer | 2021 | 10 | 14 | 14 | 14 | Conventional Steam Coal | 431 | 0 | -843 | [6 empty] | 4 | 4 |  |  | 0 | 4 |  |  |  |  | 0 | 0 |  |  | 0 | 0 | 0 | 15 | (RI) Recirculate: Induced Draft |  | RI | Closed | Fresh | Surface | Kankakee River | Kankakee River | RE | 12 | 1976 | 12 | 1976 | OP | 12 | 1976 | 12 | 1976 | OP | 12 | 1976 | 12 | 1976 | N | SUB | ST | N/A | Electric Utility | 1 | 1 | 1 | 1 | Simple
13756 | IN | 6085 | R M Schahfer | 2021 | 1 | 15 | 15 | 15 | Conventional Steam Coal | 472 | 100530 | 87398 | [6 empty] | 1203449 | 1203449 |  |  | 1032195 | 171254 |  |  |  |  | 189.3 | 67.2 | 2166 | 769 | 157 | 56 | 478 | 15 | (RI) Recirculate: Induced Draft |  | RI | Closed | Fresh | Surface | Kankakee River | Kankakee River | RE | 10 | 1979 | 10 | 1979 | OP | 10 | 1979 | 10 | 1979 | OP | 10 | 1979 | 10 | 1979 | N | SUB | ST | N/A | Electric Utility | 1 | 1 | 1 | 1 | Simple
13756 | IN | 6085 | R M Schahfer | 2021 | 2 | 15 | 15 | 15 | Conventional Steam Coal | 472 | 171520 | 155557 | [6 empty] | 1984870 | 1984870 |  |  | 1972487 | 12383 |  |  |  |  | 208.1 | 2.2 | 1338 | 14 | 105 | 1 | 625 | 15 | (RI) Recirculate: Induced Draft |  | RI | Closed | Fresh | Surface | Kankakee River | Kankakee River | RE | 10 | 1979 | 10 | 1979 | OP | 10 | 1979 | 10 | 1979 | OP | 10 | 1979 | 10 | 1979 | N | SUB | ST | N/A | Electric Utility | 1 | 1 | 1 | 1 | Simple
13756 | IN | 6085 | R M Schahfer | 2021 | 3 | 15 | 15 | 15 | Conventional Steam Coal | 472 | 156500 | 141375 | [6 empty] | 1755003 | 1755003 |  |  | 1714389 | 40614 |  |  |  |  | 208.1 | 2.2 | 1472 | 16 | 119 | 1 | 515 | 15 | (RI) Recirculate: Induced Draft |  | RI | Closed | Fresh | Surface | Kankakee River | Kankakee River | RE | 10 | 1979 | 10 | 1979 | OP | 10 | 1979 | 10 | 1979 | OP | 10 | 1979 | 10 | 1979 | N | SUB | ST | N/A | Electric Utility | 1 | 1 | 1 | 1 | Simple
13756 | IN | 6085 | R M Schahfer | 2021 | 4 | 15 | 15 | 15 | Conventional Steam Coal | 472 | 177240 | 163456 | [6 empty] | 2005777 | 2005777 |  |  | 1998835 | 6942 |  |  |  |  | 239.5 | 105.6 | 1465 | 646 | 119 | 53 | 611 | 15 | (RI) Recirculate: Induced Draft |  | RI | Closed | Fresh | Surface | Kankakee River | Kankakee River | RE | 10 | 1979 | 10 | 1979 | OP | 10 | 1979 | 10 | 1979 | OP | 10 | 1979 | 10 | 1979 | N | SUB | ST | N/A | Electric Utility | 1 | 1 | 1 | 1 | Simple
13756 | IN | 6085 | R M Schahfer | 2021 | 5 | 15 | 15 | 15 | Conventional Steam Coal | 472 | 188800 | 173179 | [6 empty] | 2164725 | 2164725 |  |  | 2154805 | 9920 |  |  |  |  | 153.8 | 38 | 888 | 219 | 71 | 18 | 646 | 15 | (RI) Recirculate: Induced Draft |  | RI | Closed | Fresh | Surface | Kankakee River | Kankakee River | RE | 10 | 1979 | 10 | 1979 | OP | 10 | 1979 | 10 | 1979 | OP | 10 | 1979 | 10 | 1979 | N | SUB | ST | N/A | Electric Utility | 1 | 1 | 1 | 1 | Simple
13756 | IN | 6085 | R M Schahfer | 2021 | 6 | 15 | 15 | 15 | Conventional Steam Coal | 472 | 82890 | 73313 | [6 empty] | 939774 | 939774 |  |  | 899182 | 40591 |  |  |  |  | 114.9 | 46.4 | 1567 | 633 | 122 | 49 | 324 | 15 | (RI) Recirculate: Induced Draft |  | RI | Closed | Fresh | Surface | Kankakee River | Kankakee River | RE | 10 | 1979 | 10 | 1979 | OP | 10 | 1979 | 10 | 1979 | OP | 10 | 1979 | 10 | 1979 | N | SUB | ST | N/A | Electric Utility | 1 | 1 | 1 | 1 | Simple
13756 | IN | 6085 | R M Schahfer | 2021 | 7 | 15 | 15 | 15 | Conventional Steam Coal | 472 | 238810 | 216441 | [6 empty] | 2619614 | 2619614 |  |  | 2611956 | 7659 |  |  |  |  | 278 | 90.8 | 1284 | 420 | 106 | 35 | 744 | 15 | (RI) Recirculate: Induced Draft |  | RI | Closed | Fresh | Surface | Kankakee River | Kankakee River | RE | 10 | 1979 | 10 | 1979 | OP | 10 | 1979 | 10 | 1979 | OP | 10 | 1979 | 10 | 1979 | N | SUB | ST | N/A | Electric Utility | 1 | 1 | 1 | 1 | Simple
13756 | IN | 6085 | R M Schahfer | 2021 | 8 | 15 | 15 | 15 | Conventional Steam Coal | 472 | 201020 | 180304 | [6 empty] | 2257528 | 2257528 |  |  | 2245599 | 11929 |  |  |  |  | 245.9 | 110.2 | 1364 | 611 | 109 | 49 | 744 | 15 | (RI) Recirculate: Induced Draft |  | RI | Closed | Fresh | Surface | Kankakee River | Kankakee River | RE | 10 | 1979 | 10 | 1979 | OP | 10 | 1979 | 10 | 1979 | OP | 10 | 1979 | 10 | 1979 | N | SUB | ST | N/A | Electric Utility | 1 | 1 | 1 | 1 | Simple
13756 | IN | 6085 | R M Schahfer | 2021 | 9 | 15 | 15 | 15 | Conventional Steam Coal | 472 | 139470 | 123224 | [6 empty] | 1517459 | 1517459 |  |  | 1497189 | 20270 |  |  |  |  | 150.9 | 34.8 | 1225 | 282 | 99 | 23 | 463 | 15 | (RI) Recirculate: Induced Draft |  | RI | Closed | Fresh | Surface | Kankakee River | Kankakee River | RE | 10 | 1979 | 10 | 1979 | OP | 10 | 1979 | 10 | 1979 | OP | 10 | 1979 | 10 | 1979 | N | SUB | ST | N/A | Electric Utility | 1 | 1 | 1 | 1 | Simple
13756 | IN | 6085 | R M Schahfer | 2021 | 10 | 15 | 15 | 15 | Conventional Steam Coal | 472 | 0 | -1500 | [6 empty] | 0 | 0 |  |  | 0 | 0 |  |  |  |  | 0 | 0 |  |  |  |  | 0 | 15 | (RI) Recirculate: Induced Draft |  | RI | Closed | Fresh | Surface | Kankakee River | Kankakee River | RE | 10 | 1979 | 10 | 1979 | OP | 10 | 1979 | 10 | 1979 | OP | 10 | 1979 | 10 | 1979 | N | SUB | ST | N/A | Electric Utility | 1 | 1 | 1 | 1 | Simple
13756 | IN | 6085 | R M Schahfer | 2021 | 1 | 17 | 17 | 17 | Conventional Steam Coal | 361 | 81250 | 54364 | [6 empty] | 699289 | 699289 |  |  | 698741 | 549 |  |  |  |  | 116.2 | 41.2 | 2137 | 758 | 166 | 59 | 293 | 15 | (RI) Recirculate: Induced Draft |  | RI | Closed | Fresh | Surface | Kankakee River | Kankakee River | OP | 4 | 1983 | 4 | 1983 | OP | 4 | 1983 | 4 | 1983 | OP | 4 | 1983 | 4 | 1983 | N | BIT | ST | N/A | Electric Utility | 1 | 1 | 1 | 1 | Simple
13756 | IN | 6085 | R M Schahfer | 2021 | 2 | 17 | 17 | 17 | Conventional Steam Coal | 361 | 252200 | 186210 | [6 empty] | 2122333 | 2122333 |  |  | 2122332 | 1 |  |  |  |  | 223.9 | 2.4 | 1202 | 13 | 105 | 1 | 672 | 15 | (RI) Recirculate: Induced Draft |  | RI | Closed | Fresh | Surface | Kankakee River | Kankakee River | OP | 4 | 1983 | 4 | 1983 | OP | 4 | 1983 | 4 | 1983 | OP | 4 | 1983 | 4 | 1983 | N | BIT | ST | N/A | Electric Utility | 1 | 1 | 1 | 1 | Simple
13756 | IN | 6085 | R M Schahfer | 2021 | 3 | 17 | 17 | 17 | Conventional Steam Coal | 361 | 203220 | 145719 | [6 empty] | 1729705 | 1729705 |  |  | 1729608 | 96 |  |  |  |  | 251.3 | 205.2 | 1725 | 1408 | 145 | 119 | 743 | 15 | (RI) Recirculate: Induced Draft |  | RI | Closed | Fresh | Surface | Kankakee River | Kankakee River | OP | 4 | 1983 | 4 | 1983 | OP | 4 | 1983 | 4 | 1983 | OP | 4 | 1983 | 4 | 1983 | N | BIT | ST | N/A | Electric Utility | 1 | 1 | 1 | 1 | Simple
13756 | IN | 6085 | R M Schahfer | 2021 | 4 | 17 | 17 | 17 | Conventional Steam Coal | 361 | 153120 | 109675 | [6 empty] | 1318145 | 1318145 |  |  | 1318131 | 14 |  |  |  |  | 192.1 | 84.7 | 1752 | 772 | 146 | 64 | 490 | 15 | (RI) Recirculate: Induced Draft |  | RI | Closed | Fresh | Surface | Kankakee River | Kankakee River | OP | 4 | 1983 | 4 | 1983 | OP | 4 | 1983 | 4 | 1983 | OP | 4 | 1983 | 4 | 1983 | N | BIT | ST | N/A | Electric Utility | 1 | 1 | 1 | 1 | Simple
13756 | IN | 6085 | R M Schahfer | 2021 | 5 | 17 | 17 | 17 | Conventional Steam Coal | 361 | 65700 | 43266 | [6 empty] | 558338 | 558338 |  |  | 557808 | 529 |  |  |  |  | 61 | 15.1 | 1410 | 349 | 109 | 27 | 256 | 15 | (RI) Recirculate: Induced Draft |  | RI | Closed | Fresh | Surface | Kankakee River | Kankakee River | OP | 4 | 1983 | 4 | 1983 | OP | 4 | 1983 | 4 | 1983 | OP | 4 | 1983 | 4 | 1983 | N | BIT | ST | N/A | Electric Utility | 1 | 1 | 1 | 1 | Simple
13756 | IN | 6085 | R M Schahfer | 2021 | 6 | 17 | 17 | 17 | Conventional Steam Coal | 361 | 153890 | 108350 | [6 empty] | 1333741 | 1333741 |  |  | 1333367 | 373 |  |  |  |  | 192.4 | 77.7 | 1776 | 717 | 144 | 58 | 543 | 15 | (RI) Recirculate: Induced Draft |  | RI | Closed | Fresh | Surface | Kankakee River | Kankakee River | OP | 4 | 1983 | 4 | 1983 | OP | 4 | 1983 | 4 | 1983 | OP | 4 | 1983 | 4 | 1983 | N | BIT | ST | N/A | Electric Utility | 1 | 1 | 1 | 1 | Simple
13756 | IN | 6085 | R M Schahfer | 2021 | 7 | 17 | 17 | 17 | Conventional Steam Coal | 361 | 150330 | 105786 | [6 empty] | 1354857 | 1354857 |  |  | 1354258 | 598 |  |  |  |  | 218.3 | 71.3 | 2064 | 674 | 161 | 53 | 584 | 15 | (RI) Recirculate: Induced Draft |  | RI | Closed | Fresh | Surface | Kankakee River | Kankakee River | OP | 4 | 1983 | 4 | 1983 | OP | 4 | 1983 | 4 | 1983 | OP | 4 | 1983 | 4 | 1983 | N | BIT | ST | N/A | Electric Utility | 1 | 1 | 1 | 1 | Simple
13756 | IN | 6085 | R M Schahfer | 2021 | 8 | 17 | 17 | 17 | Conventional Steam Coal | 361 | 227520 | 165472 | [6 empty] | 1989679 | 1989679 |  |  | 1989672 | 6 |  |  |  |  | 245.9 | 110.2 | 1486 | 666 | 124 | 55 | 744 | 15 | (RI) Recirculate: Induced Draft |  | RI | Closed | Fresh | Surface | Kankakee River | Kankakee River | OP | 4 | 1983 | 4 | 1983 | OP | 4 | 1983 | 4 | 1983 | OP | 4 | 1983 | 4 | 1983 | N | BIT | ST | N/A | Electric Utility | 1 | 1 | 1 | 1 | Simple
13756 | IN | 6085 | R M Schahfer | 2021 | 9 | 17 | 17 | 17 | Conventional Steam Coal | 361 | 200820 | 146055 | [6 empty] | 1820489 | 1820489 |  |  | 1819281 | 1208 |  |  |  |  | 234.6 | 54.1 | 1606 | 370 | 129 | 30 | 720 | 15 | (RI) Recirculate: Induced Draft |  | RI | Closed | Fresh | Surface | Kankakee River | Kankakee River | OP | 4 | 1983 | 4 | 1983 | OP | 4 | 1983 | 4 | 1983 | OP | 4 | 1983 | 4 | 1983 | N | BIT | ST | N/A | Electric Utility | 1 | 1 | 1 | 1 | Simple
13756 | IN | 6085 | R M Schahfer | 2021 | 10 | 17 | 17 | 17 | Conventional Steam Coal | 361 | 170000 | 119791 | [6 empty] | 1484291 | 1484291 |  |  | 1484014 | 277 |  |  |  |  | 216.9 | 41.9 | 1811 | 350 | 146 | 28 | 620 | 15 | (RI) Recirculate: Induced Draft |  | RI | Closed | Fresh | Surface | Kankakee River | Kankakee River | OP | 4 | 1983 | 4 | 1983 | OP | 4 | 1983 | 4 | 1983 | OP | 4 | 1983 | 4 | 1983 | N | BIT | ST | N/A | Electric Utility | 1 | 1 | 1 | 1 | Simple
13756 | IN | 6085 | R M Schahfer | 2021 | 11 | 17 | 17 | 17 | Conventional Steam Coal | 361 | 0 | -3148 | [6 empty] | 0 | 0 |  |  | 0 | 0 |  |  |  |  | 0 | 0 |  |  |  |  | 0 | 15 | (RI) Recirculate: Induced Draft |  | RI | Closed | Fresh | Surface | Kankakee River | Kankakee River | OP | 4 | 1983 | 4 | 1983 | OP | 4 | 1983 | 4 | 1983 | OP | 4 | 1983 | 4 | 1983 | N | BIT | ST | N/A | Electric Utility | 1 | 1 | 1 | 1 | Simple
13756 | IN | 6085 | R M Schahfer | 2021 | 12 | 17 | 17 | 17 | Conventional Steam Coal | 361 | 74890 | 47955 | [6 empty] | 660861 | 660861 |  |  | 659906 | 955 |  |  |  |  | 160.9 | 13.4 | 3355 | 279 | 243 | 20 | 334 | 15 | (RI) Recirculate: Induced Draft |  | RI | Closed | Fresh | Surface | Kankakee River | Kankakee River | OP | 4 | 1983 | 4 | 1983 | OP | 4 | 1983 | 4 | 1983 | OP | 4 | 1983 | 4 | 1983 | N | BIT | ST | N/A | Electric Utility | 1 | 1 | 1 | 1 | Simple
13756 | IN | 6085 | R M Schahfer | 2021 | 1 | 18 | 18 | 18 | Conventional Steam Coal | 361 | 91930 | 79435 | [6 empty] | 935745 | 935745 |  |  | 935722 | 23 |  |  |  |  | 166.3 | 59 | 2094 | 743 | 178 | 63 | 420 | 15 | (RI) Recirculate: Induced Draft |  | RI | Closed | Fresh | Surface | Kankakee River | Kankakee River | OP | 2 | 1986 | 2 | 1986 | OP | 2 | 1986 | 2 | 1986 | OP | 2 | 1986 | 2 | 1986 | N | BIT | ST | N/A | Electric Utility | 1 | 1 | 1 | 1 | Simple
13756 | IN | 6085 | R M Schahfer | 2021 | 2 | 18 | 18 | 18 | Conventional Steam Coal | 361 | 0 | -4643 | [6 empty] | 2 | 2 |  |  | 0 | 2 |  |  |  |  | 0 | 0 |  |  | 0 | 0 | 0 | 15 | (RI) Recirculate: Induced Draft |  | RI | Closed | Fresh | Surface | Kankakee River | Kankakee River | OP | 2 | 1986 | 2 | 1986 | OP | 2 | 1986 | 2 | 1986 | OP | 2 | 1986 | 2 | 1986 | N | BIT | ST | N/A | Electric Utility | 1 | 1 | 1 | 1 | Simple
13756 | IN | 6085 | R M Schahfer | 2021 | 3 | 18 | 18 | 18 | Conventional Steam Coal | 361 | 0 | -3045 | [6 empty] | 1 | 1 |  |  | 0 | 1 |  |  |  |  | 0 | 0 |  |  | 0 | 0 | 0 | 15 | (RI) Recirculate: Induced Draft |  | RI | Closed | Fresh | Surface | Kankakee River | Kankakee River | OP | 2 | 1986 | 2 | 1986 | OP | 2 | 1986 | 2 | 1986 | OP | 2 | 1986 | 2 | 1986 | N | BIT | ST | N/A | Electric Utility | 1 | 1 | 1 | 1 | Simple
13756 | IN | 6085 | R M Schahfer | 2021 | 4 | 18 | 18 | 18 | Conventional Steam Coal | 361 | 25160 | 18429 | [6 empty] | 261614 | 261614 |  |  | 260856 | 759 |  |  |  |  | 48.4 | 21.3 | 2626 | 1156 | 185 | 81 | 123 | 15 | (RI) Recirculate: Induced Draft |  | RI | Closed | Fresh | Surface | Kankakee River | Kankakee River | OP | 2 | 1986 | 2 | 1986 | OP | 2 | 1986 | 2 | 1986 | OP | 2 | 1986 | 2 | 1986 | N | BIT | ST | N/A | Electric Utility | 1 | 1 | 1 | 1 | Simple
13756 | IN | 6085 | R M Schahfer | 2021 | 5 | 18 | 18 | 18 | Conventional Steam Coal | 361 | 173310 | 152296 | [6 empty] | 1692965 | 1692965 |  |  | 1692457 | 508 |  |  |  |  | 163.4 | 40.4 | 1073 | 265 | 97 | 24 | 687 | 15 | (RI) Recirculate: Induced Draft |  | RI | Closed | Fresh | Surface | Kankakee River | Kankakee River | OP | 2 | 1986 | 2 | 1986 | OP | 2 | 1986 | 2 | 1986 | OP | 2 | 1986 | 2 | 1986 | N | BIT | ST | N/A | Electric Utility | 1 | 1 | 1 | 1 | Simple
13756 | IN | 6085 | R M Schahfer | 2021 | 6 | 18 | 18 | 18 | Conventional Steam Coal | 361 | 153030 | 132745 | [6 empty] | 1484877 | 1484877 |  |  | 1484521 | 356 |  |  |  |  | 227.3 | 91.8 | 1712 | 692 | 153 | 62 | 642 | 15 | (RI) Recirculate: Induced Draft |  | RI | Closed | Fresh | Surface | Kankakee River | Kankakee River | OP | 2 | 1986 | 2 | 1986 | OP | 2 | 1986 | 2 | 1986 | OP | 2 | 1986 | 2 | 1986 | N | BIT | ST | N/A | Electric Utility | 1 | 1 | 1 | 1 | Simple
13756 | IN | 6085 | R M Schahfer | 2021 | 7 | 18 | 18 | 18 | Conventional Steam Coal | 361 | 158460 | 138975 | [6 empty] | 1581991 | 1581991 |  |  | 1581661 | 330 |  |  |  |  | 229.5 | 75 | 1651 | 540 | 145 | 47 | 614 | 15 | (RI) Recirculate: Induced Draft |  | RI | Closed | Fresh | Surface | Kankakee River | Kankakee River | OP | 2 | 1986 | 2 | 1986 | OP | 2 | 1986 | 2 | 1986 | OP | 2 | 1986 | 2 | 1986 | N | BIT | ST | N/A | Electric Utility | 1 | 1 | 1 | 1 | Simple
13756 | IN | 6085 | R M Schahfer | 2021 | 8 | 18 | 18 | 18 | Conventional Steam Coal | 361 | 156490 | 135237 | [6 empty] | 1576712 | 1576712 |  |  | 1575806 | 906 |  |  |  |  | 202.8 | 90.9 | 1500 | 672 | 129 | 58 | 614 | 15 | (RI) Recirculate: Induced Draft |  | RI | Closed | Fresh | Surface | Kankakee River | Kankakee River | OP | 2 | 1986 | 2 | 1986 | OP | 2 | 1986 | 2 | 1986 | OP | 2 | 1986 | 2 | 1986 | N | BIT | ST | N/A | Electric Utility | 1 | 1 | 1 | 1 | Simple
13756 | IN | 6085 | R M Schahfer | 2021 | 9 | 18 | 18 | 18 | Conventional Steam Coal | 361 | 171690 | 149017 | [6 empty] | 1814821 | 1814821 |  |  | 1814542 | 279 |  |  |  |  | 234.6 | 54.1 | 1574 | 363 | 129 | 30 | 720 | 15 | (RI) Recirculate: Induced Draft |  | RI | Closed | Fresh | Surface | Kankakee River | Kankakee River | OP | 2 | 1986 | 2 | 1986 | OP | 2 | 1986 | 2 | 1986 | OP | 2 | 1986 | 2 | 1986 | N | BIT | ST | N/A | Electric Utility | 1 | 1 | 1 | 1 | Simple
13756 | IN | 6085 | R M Schahfer | 2021 | 10 | 18 | 18 | 18 | Conventional Steam Coal | 361 | 182340 | 160769 | [6 empty] | 1888051 | 1888051 |  |  | 1886747 | 1304 |  |  |  |  | 260.5 | 50.3 | 1620 | 313 | 138 | 27 | 744 | 15 | (RI) Recirculate: Induced Draft |  | RI | Closed | Fresh | Surface | Kankakee River | Kankakee River | OP | 2 | 1986 | 2 | 1986 | OP | 2 | 1986 | 2 | 1986 | OP | 2 | 1986 | 2 | 1986 | N | BIT | ST | N/A | Electric Utility | 1 | 1 | 1 | 1 | Simple
13756 | IN | 6085 | R M Schahfer | 2021 | 11 | 18 | 18 | 18 | Conventional Steam Coal | 361 | 89460 | 78933 | [6 empty] | 930574 | 930574 |  |  | 929999 | 575 |  |  |  |  | 337.8 | 52.9 | 4280 | 670 | 363 | 57 | 433 | 15 | (RI) Recirculate: Induced Draft |  | RI | Closed | Fresh | Surface | Kankakee River | Kankakee River | OP | 2 | 1986 | 2 | 1986 | OP | 2 | 1986 | 2 | 1986 | OP | 2 | 1986 | 2 | 1986 | N | BIT | ST | N/A | Electric Utility | 1 | 1 | 1 | 1 | Simple
13756 | IN | 6085 | R M Schahfer | 2021 | 12 | 18 | 18 | 18 | Conventional Steam Coal | 361 | 119880 | 104207 | [6 empty] | 1258486 | 1258486 |  |  | 1258424 | 62 |  |  |  |  | 358 | 29.8 | 3435 | 286 | 284 | 24 | 744 | 15 | (RI) Recirculate: Induced Draft |  | RI | Closed | Fresh | Surface | Kankakee River | Kankakee River | OP | 2 | 1986 | 2 | 1986 | OP | 2 | 1986 | 2 | 1986 | OP | 2 | 1986 | 2 | 1986 | N | BIT | ST | N/A | Electric Utility | 1 | 1 | 1 | 1 | Simple
13781 | MN | 6090 | Sherburne County | 2021 | 1 | 1 | 1 | 1 | Conventional Steam Coal | 680 | 254358 | 228744 | [6 empty] | 2465113 | 2465113 |  |  | 2457765 |  | 7348 |  |  |  | 394.5 | 290.521 | 1725 | 1270 | 160 | 118 | 506 | 6 | (RI) Recirculate: Induced Draft |  | RI | Closed | Fresh | Surface | Mississippi River | Mississippi River | OP | 4 | 1976 | 4 | 1976 | OP | 5 | 1987 | 5 | 1987 | OP | 5 | 1976 | 5 | 1976 | Y | SUB | ST | N/A | Electric Utility | 1 | 1 | 1 | 1 | Simple
13781 | MN | 6090 | Sherburne County | 2021 | 2 | 1 | 1 | 1 | Conventional Steam Coal | 680 | 358483 | 328927 | [6 empty] | 3166501 | 3166501 |  |  | 3165322 |  | 1178 |  |  |  | 500.6 | 381.995 | 1522 | 1161 | 158 | 121 | 602 | 6 | (RI) Recirculate: Induced Draft |  | RI | Closed | Fresh | Surface | Mississippi River | Mississippi River | OP | 4 | 1976 | 4 | 1976 | OP | 5 | 1987 | 5 | 1987 | OP | 5 | 1976 | 5 | 1976 | Y | SUB | ST | N/A | Electric Utility | 1 | 1 | 1 | 1 | Simple
13781 | MN | 6090 | Sherburne County | 2021 | 3 | 1 | 1 | 1 | Conventional Steam Coal | 680 | 0 | -4591 | [6 empty] | 0 | 0 |  |  | 0 |  | 0 |  |  |  | 284.1 | 215.466 |  |  |  |  | 0 | 6 | (RI) Recirculate: Induced Draft |  | RI | Closed | Fresh | Surface | Mississippi River | Mississippi River | OP | 4 | 1976 | 4 | 1976 | OP | 5 | 1987 | 5 | 1987 | OP | 5 | 1976 | 5 | 1976 | Y | SUB | ST | N/A | Electric Utility | 1 | 1 | 1 | 1 | Simple
13781 | MN | 6090 | Sherburne County | 2021 | 4 | 1 | 1 | 1 | Conventional Steam Coal | 680 | 2458 | -1925 | [6 empty] | 30789 | 30789 |  |  | 25397 |  | 5392 |  |  |  | 256.3 | 189.043 |  |  | 8325 | 6140 | 30 | 6 | (RI) Recirculate: Induced Draft |  | RI | Closed | Fresh | Surface | Mississippi River | Mississippi River | OP | 4 | 1976 | 4 | 1976 | OP | 5 | 1987 | 5 | 1987 | OP | 5 | 1976 | 5 | 1976 | Y | SUB | ST | N/A | Electric Utility | 1 | 1 | 1 | 1 | Simple
13781 | MN | 6090 | Sherburne County | 2021 | 5 | 1 | 1 | 1 | Conventional Steam Coal | 680 | 64722 | 49906 | [6 empty] | 618109 | 618109 |  |  | 610645 |  | 7464 |  |  |  | 312.6 | 237.412 | 6264 | 4757 | 506 | 384 | 147 | 6 | (RI) Recirculate: Induced Draft |  | RI | Closed | Fresh | Surface | Mississippi River | Mississippi River | OP | 4 | 1976 | 4 | 1976 | OP | 5 | 1987 | 5 | 1987 | OP | 5 | 1976 | 5 | 1976 | Y | SUB | ST | N/A | Electric Utility | 1 | 1 | 1 | 1 | Simple
13781 | MN | 6090 | Sherburne County | 2021 | 6 | 1 | 1 | 1 | Conventional Steam Coal | 680 | 338504 | 308831 | [6 empty] | 3317456 | 3317456 |  |  | 3314780 |  | 2676 |  |  |  | 528.3 | 415.686 | 1711 | 1346 | 159 | 125 | 650 | 6 | (RI) Recirculate: Induced Draft |  | RI | Closed | Fresh | Surface | Mississippi River | Mississippi River | OP | 4 | 1976 | 4 | 1976 | OP | 5 | 1987 | 5 | 1987 | OP | 5 | 1976 | 5 | 1976 | Y | SUB | ST | N/A | Electric Utility | 1 | 1 | 1 | 1 | Simple
13781 | MN | 6090 | Sherburne County | 2021 | 7 | 1 | 1 | 1 | Conventional Steam Coal | 680 | 295875 | 267235 | [6 empty] | 2838745 | 2838745 |  |  | 2833689 |  | 5055 |  |  |  | 908.6 | 779.628 | 3400 | 2917 | 320 | 275 | 574 | 6 | (RI) Recirculate: Induced Draft |  | RI | Closed | Fresh | Surface | Mississippi River | Mississippi River | OP | 4 | 1976 | 4 | 1976 | OP | 5 | 1987 | 5 | 1987 | OP | 5 | 1976 | 5 | 1976 | Y | SUB | ST | N/A | Electric Utility | 1 | 1 | 1 | 1 | Simple
13781 | MN | 6090 | Sherburne County | 2021 | 8 | 1 | 1 | 1 | Conventional Steam Coal | 680 | 444965 | 410468 | [6 empty] | 3825254 | 3825254 |  |  | 3825254 |  | 0 |  |  |  | 889.8 | 751.5 | 2168 | 1831 | 233 | 196 | 744 | 6 | (RI) Recirculate: Induced Draft |  | RI | Closed | Fresh | Surface | Mississippi River | Mississippi River | OP | 4 | 1976 | 4 | 1976 | OP | 5 | 1987 | 5 | 1987 | OP | 5 | 1976 | 5 | 1976 | Y | SUB | ST | N/A | Electric Utility | 1 | 1 | 1 | 1 | Simple
13781 | MN | 6090 | Sherburne County | 2021 | 9 | 1 | 1 | 1 | Conventional Steam Coal | 680 | 132918 | 114103 | [6 empty] | 1295863 | 1295863 |  |  | 1291527 |  | 4336 |  |  |  | 536.6 | 425.245 | 4703 | 3727 | 414 | 328 | 262 | 6 | (RI) Recirculate: Induced Draft |  | RI | Closed | Fresh | Surface | Mississippi River | Mississippi River | OP | 4 | 1976 | 4 | 1976 | OP | 5 | 1987 | 5 | 1987 | OP | 5 | 1976 | 5 | 1976 | Y | SUB | ST | N/A | Electric Utility | 1 | 1 | 1 | 1 | Simple
13781 | MN | 6090 | Sherburne County | 2021 | 10 | 1 | 1 | 1 | Conventional Steam Coal | 680 | 297851 | 267719 | [6 empty] | 2916945 | 2916945 |  |  | 2912946 |  | 3999 |  |  |  | 297.6 | 174.011 | 1112 | 650 | 102 | 60 | 655 | 6 | (RI) Recirculate: Induced Draft |  | RI | Closed | Fresh | Surface | Mississippi River | Mississippi River | OP | 4 | 1976 | 4 | 1976 | OP | 5 | 1987 | 5 | 1987 | OP | 5 | 1976 | 5 | 1976 | Y | SUB | ST | N/A | Electric Utility | 1 | 1 | 1 | 1 | Simple
13781 | MN | 6090 | Sherburne County | 2021 | 11 | 1 | 1 | 1 | Conventional Steam Coal | 680 | 215865 | 188155 | [6 empty] | 2128951 | 2128951 |  |  | 2126261 |  | 2691 |  |  |  | 706.1 | 589.713 | 3753 | 3134 | 332 | 277 | 720 | 6 | (RI) Recirculate: Induced Draft |  | RI | Closed | Fresh | Surface | Mississippi River | Mississippi River | OP | 4 | 1976 | 4 | 1976 | OP | 5 | 1987 | 5 | 1987 | OP | 5 | 1976 | 5 | 1976 | Y | SUB | ST | N/A | Electric Utility | 1 | 1 | 1 | 1 | Simple
13781 | MN | 6090 | Sherburne County | 2021 | 12 | 1 | 1 | 1 | Conventional Steam Coal | 680 | 389890 | 357141 | [6 empty] | 3907425 | 3907425 |  |  | 3907210 |  | 215 |  |  |  | 599.2 | 517.277 | 1678 | 1448 | 153 | 132 | 744 | 6 | (RI) Recirculate: Induced Draft |  | RI | Closed | Fresh | Surface | Mississippi River | Mississippi River | OP | 4 | 1976 | 4 | 1976 | OP | 5 | 1987 | 5 | 1987 | OP | 5 | 1976 | 5 | 1976 | Y | SUB | ST | N/A | Electric Utility | 1 | 1 | 1 | 1 | Simple
13781 | MN | 6090 | Sherburne County | 2021 | 1 | 2 | 2 | 2 | Conventional Steam Coal | 682 | 291300 | 264541 | [6 empty] | 2829032 | 2829032 |  |  | 2824040 |  | 4991 | [9 empty] | 545 | 6 | (RI) Recirculate: Induced Draft |  | RI | Closed | Fresh | Surface | Mississippi River | Mississippi River | OP | 3 | 1977 | 3 | 1977 | OP | 4 | 1977 | 4 | 1977 | OP | 4 | 1977 | 4 | 1977 | Y | SUB | ST | N/A | Electric Utility | 1 | 1 | 1 | 1 | Simple
13781 | MN | 6090 | Sherburne County | 2021 | 2 | 2 | 2 | 2 | Conventional Steam Coal | 682 | 356840 | 328887 | [6 empty] | 3111773 | 3111773 |  |  | 3107437 |  | 4336 | [9 empty] | 608 | 6 | (RI) Recirculate: Induced Draft |  | RI | Closed | Fresh | Surface | Mississippi River | Mississippi River | OP | 3 | 1977 | 3 | 1977 | OP | 4 | 1977 | 4 | 1977 | OP | 4 | 1977 | 4 | 1977 | Y | SUB | ST | N/A | Electric Utility | 1 | 1 | 1 | 1 | Simple
13781 | MN | 6090 | Sherburne County | 2021 | 3 | 2 | 2 | 2 | Conventional Steam Coal | 682 | 337390 | 305808 | [6 empty] | 3322723 | 3322723 |  |  | 3322485 |  | 238 | [9 empty] | 744 | 6 | (RI) Recirculate: Induced Draft |  | RI | Closed | Fresh | Surface | Mississippi River | Mississippi River | OP | 3 | 1977 | 3 | 1977 | OP | 4 | 1977 | 4 | 1977 | OP | 4 | 1977 | 4 | 1977 | Y | SUB | ST | N/A | Electric Utility | 1 | 1 | 1 | 1 | Simple
13781 | MN | 6090 | Sherburne County | 2021 | 4 | 2 | 2 | 2 | Conventional Steam Coal | 682 | 235280 | 207192 | [6 empty] | 2391018 | 2391018 |  |  | 2376436 |  | 14583 | [9 empty] | 719 | 6 | (RI) Recirculate: Induced Draft |  | RI | Closed | Fresh | Surface | Mississippi River | Mississippi River | OP | 3 | 1977 | 3 | 1977 | OP | 4 | 1977 | 4 | 1977 | OP | 4 | 1977 | 4 | 1977 | Y | SUB | ST | N/A | Electric Utility | 1 | 1 | 1 | 1 | Simple
13781 | MN | 6090 | Sherburne County | 2021 | 5 | 2 | 2 | 2 | Conventional Steam Coal | 682 | 381740 | 349344 | [6 empty] | 3708636 | 3708636 |  |  | 3708618 |  | 17 | [9 empty] | 744 | 6 | (RI) Recirculate: Induced Draft |  | RI | Closed | Fresh | Surface | Mississippi River | Mississippi River | OP | 3 | 1977 | 3 | 1977 | OP | 4 | 1977 | 4 | 1977 | OP | 4 | 1977 | 4 | 1977 | Y | SUB | ST | N/A | Electric Utility | 1 | 1 | 1 | 1 | Simple
13781 | MN | 6090 | Sherburne County | 2021 | 6 | 2 | 2 | 2 | Conventional Steam Coal | 682 | 262770 | 236846 | [6 empty] | 2632922 | 2632922 |  |  | 2623844 |  | 9077 | [9 empty] | 509 | 6 | (RI) Recirculate: Induced Draft |  | RI | Closed | Fresh | Surface | Mississippi River | Mississippi River | OP | 3 | 1977 | 3 | 1977 | OP | 4 | 1977 | 4 | 1977 | OP | 4 | 1977 | 4 | 1977 | Y | SUB | ST | N/A | Electric Utility | 1 | 1 | 1 | 1 | Simple
13781 | MN | 6090 | Sherburne County | 2021 | 7 | 2 | 2 | 2 | Conventional Steam Coal | 682 | 446020 | 412499 | [6 empty] | 4296843 | 4296843 |  |  | 4296843 |  | 0 | [9 empty] | 744 | 6 | (RI) Recirculate: Induced Draft |  | RI | Closed | Fresh | Surface | Mississippi River | Mississippi River | OP | 3 | 1977 | 3 | 1977 | OP | 4 | 1977 | 4 | 1977 | OP | 4 | 1977 | 4 | 1977 | Y | SUB | ST | N/A | Electric Utility | 1 | 1 | 1 | 1 | Simple
13781 | MN | 6090 | Sherburne County | 2021 | 8 | 2 | 2 | 2 | Conventional Steam Coal | 682 | 469960 | 435920 | [6 empty] | 4009644 | 4009644 |  |  | 4006847 |  | 2797 | [9 empty] | 744 | 6 | (RI) Recirculate: Induced Draft |  | RI | Closed | Fresh | Surface | Mississippi River | Mississippi River | OP | 3 | 1977 | 3 | 1977 | OP | 4 | 1977 | 4 | 1977 | OP | 4 | 1977 | 4 | 1977 | Y | SUB | ST | N/A | Electric Utility | 1 | 1 | 1 | 1 | Simple
13781 | MN | 6090 | Sherburne County | 2021 | 9 | 2 | 2 | 2 | Conventional Steam Coal | 682 | 472180 | 438583 | [6 empty] | 4611245 | 4611245 |  |  | 4611245 |  | 0 | [9 empty] | 720 | 6 | (RI) Recirculate: Induced Draft |  | RI | Closed | Fresh | Surface | Mississippi River | Mississippi River | OP | 3 | 1977 | 3 | 1977 | OP | 4 | 1977 | 4 | 1977 | OP | 4 | 1977 | 4 | 1977 | Y | SUB | ST | N/A | Electric Utility | 1 | 1 | 1 | 1 | Simple
13781 | MN | 6090 | Sherburne County | 2021 | 10 | 2 | 2 | 2 | Conventional Steam Coal | 682 | 214620 | 193354 | [6 empty] | 2069301 | 2069301 |  |  | 2068651 |  | 650 | [9 empty] | 363 | 6 | (RI) Recirculate: Induced Draft |  | RI | Closed | Fresh | Surface | Mississippi River | Mississippi River | OP | 3 | 1977 | 3 | 1977 | OP | 4 | 1977 | 4 | 1977 | OP | 4 | 1977 | 4 | 1977 | Y | SUB | ST | N/A | Electric Utility | 1 | 1 | 1 | 1 | Simple
13781 | MN | 6090 | Sherburne County | 2021 | 11 | 2 | 2 | 2 | Conventional Steam Coal | 682 | 0 | -8727 | [6 empty] | 0 | 0 |  |  | 0 |  | 0 | [9 empty] | 0 | 6 | (RI) Recirculate: Induced Draft |  | RI | Closed | Fresh | Surface | Mississippi River | Mississippi River | OP | 3 | 1977 | 3 | 1977 | OP | 4 | 1977 | 4 | 1977 | OP | 4 | 1977 | 4 | 1977 | Y | SUB | ST | N/A | Electric Utility | 1 | 1 | 1 | 1 | Simple
13781 | MN | 6090 | Sherburne County | 2021 | 12 | 2 | 2 | 2 | Conventional Steam Coal | 682 | 124830 | 106873 | [6 empty] | 1217668 | 1217668 |  |  | 1209583 |  | 8085 | [9 empty] | 308 | 6 | (RI) Recirculate: Induced Draft |  | RI | Closed | Fresh | Surface | Mississippi River | Mississippi River | OP | 3 | 1977 | 3 | 1977 | OP | 4 | 1977 | 4 | 1977 | OP | 4 | 1977 | 4 | 1977 | Y | SUB | ST | N/A | Electric Utility | 1 | 1 | 1 | 1 | Simple
13781 | MN | 6090 | Sherburne County | 2021 | 1 | 3 | 3 | 3 | Conventional Steam Coal | 876 | 460758 | 432602 | [6 empty] | 4348855 | 4348855 |  |  | 4343980 |  | 4875 | [9 empty] | 744 | 6 | (RI) Recirculate: Induced Draft |  | RI | Closed | Fresh | Surface | Mississippi River | Mississippi River | OP | 10 | 1987 | 10 | 1987 | OP | 5 | 1987 | 5 | 1987 | OP | 11 | 1987 | 11 | 1987 | N | SUB | ST | N/A | Electric Utility | 1 | 1 | 1 | 1 | Simple
13781 | MN | 6090 | Sherburne County | 2021 | 2 | 3 | 3 | 3 | Conventional Steam Coal | 876 | 520268 | 490677 | [6 empty] | 4861444 | 4861444 |  |  | 4858350 |  | 3094 | [9 empty] | 672 | 6 | (RI) Recirculate: Induced Draft |  | RI | Closed | Fresh | Surface | Mississippi River | Mississippi River | OP | 10 | 1987 | 10 | 1987 | OP | 5 | 1987 | 5 | 1987 | OP | 11 | 1987 | 11 | 1987 | N | SUB | ST | N/A | Electric Utility | 1 | 1 | 1 | 1 | Simple
13781 | MN | 6090 | Sherburne County | 2021 | 3 | 3 | 3 | 3 | Conventional Steam Coal | 876 | 201680 | 201680 | [6 empty] | 2018175 | 2018175 |  |  | 2014443 |  | 3732 | [9 empty] | 457 | 6 | (RI) Recirculate: Induced Draft |  | RI | Closed | Fresh | Surface | Mississippi River | Mississippi River | OP | 10 | 1987 | 10 | 1987 | OP | 5 | 1987 | 5 | 1987 | OP | 11 | 1987 | 11 | 1987 | N | SUB | ST | N/A | Electric Utility | 1 | 1 | 1 | 1 | Simple
13781 | MN | 6090 | Sherburne County | 2021 | 4 | 3 | 3 | 3 | Conventional Steam Coal | 876 | 146374 | 131344 | [6 empty] | 1391684 | 1391684 |  |  | 1374928 |  | 16756 | [9 empty] | 275 | 6 | (RI) Recirculate: Induced Draft |  | RI | Closed | Fresh | Surface | Mississippi River | Mississippi River | OP | 10 | 1987 | 10 | 1987 | OP | 5 | 1987 | 5 | 1987 | OP | 11 | 1987 | 11 | 1987 | N | SUB | ST | N/A | Electric Utility | 1 | 1 | 1 | 1 | Simple
13781 | MN | 6090 | Sherburne County | 2021 | 5 | 3 | 3 | 3 | Conventional Steam Coal | 876 | 0 | -8878 | [6 empty] | 0 | 0 |  |  | 0 |  | 0 | [9 empty] | 0 | 6 | (RI) Recirculate: Induced Draft |  | RI | Closed | Fresh | Surface | Mississippi River | Mississippi River | OP | 10 | 1987 | 10 | 1987 | OP | 5 | 1987 | 5 | 1987 | OP | 11 | 1987 | 11 | 1987 | N | SUB | ST | N/A | Electric Utility | 1 | 1 | 1 | 1 | Simple
13781 | MN | 6090 | Sherburne County | 2021 | 6 | 3 | 3 | 3 | Conventional Steam Coal | 876 | 395868 | 369174 | [6 empty] | 3732914 | 3732914 |  |  | 3712727 |  | 20186 | [9 empty] | 622 | 6 | (RI) Recirculate: Induced Draft |  | RI | Closed | Fresh | Surface | Mississippi River | Mississippi River | OP | 10 | 1987 | 10 | 1987 | OP | 5 | 1987 | 5 | 1987 | OP | 11 | 1987 | 11 | 1987 | N | SUB | ST | N/A | Electric Utility | 1 | 1 | 1 | 1 | Simple
13781 | MN | 6090 | Sherburne County | 2021 | 7 | 3 | 3 | 3 | Conventional Steam Coal | 876 | 464230 | 435100 | [6 empty] | 4403100 | 4403100 |  |  | 4399009 |  | 4092 | [9 empty] | 744 | 6 | (RI) Recirculate: Induced Draft |  | RI | Closed | Fresh | Surface | Mississippi River | Mississippi River | OP | 10 | 1987 | 10 | 1987 | OP | 5 | 1987 | 5 | 1987 | OP | 11 | 1987 | 11 | 1987 | N | SUB | ST | N/A | Electric Utility | 1 | 1 | 1 | 1 | Simple
13781 | MN | 6090 | Sherburne County | 2021 | 8 | 3 | 3 | 3 | Conventional Steam Coal | 876 | 509272 | 478855 | [6 empty] | 4698648 | 4698648 |  |  | 4694265 |  | 4383 | [9 empty] | 744 | 6 | (RI) Recirculate: Induced Draft |  | RI | Closed | Fresh | Surface | Mississippi River | Mississippi River | OP | 10 | 1987 | 10 | 1987 | OP | 5 | 1987 | 5 | 1987 | OP | 11 | 1987 | 11 | 1987 | N | SUB | ST | N/A | Electric Utility | 1 | 1 | 1 | 1 | Simple
13781 | MN | 6090 | Sherburne County | 2021 | 9 | 3 | 3 | 3 | Conventional Steam Coal | 876 | 300872 | 280666 | [6 empty] | 2789938 | 2789938 |  |  | 2786795 |  | 3143 | [9 empty] | 414 | 6 | (RI) Recirculate: Induced Draft |  | RI | Closed | Fresh | Surface | Mississippi River | Mississippi River | OP | 10 | 1987 | 10 | 1987 | OP | 5 | 1987 | 5 | 1987 | OP | 11 | 1987 | 11 | 1987 | N | SUB | ST | N/A | Electric Utility | 1 | 1 | 1 | 1 | Simple
13781 | MN | 6090 | Sherburne County | 2021 | 10 | 3 | 3 | 3 | Conventional Steam Coal | 876 | 306740 | 284168 | [6 empty] | 2673659 | 2673659 |  |  | 2662701 |  | 10958 | [9 empty] | 580 | 6 | (RI) Recirculate: Induced Draft |  | RI | Closed | Fresh | Surface | Mississippi River | Mississippi River | OP | 10 | 1987 | 10 | 1987 | OP | 5 | 1987 | 5 | 1987 | OP | 11 | 1987 | 11 | 1987 | N | SUB | ST | N/A | Electric Utility | 1 | 1 | 1 | 1 | Simple
13781 | MN | 6090 | Sherburne County | 2021 | 11 | 3 | 3 | 3 | Conventional Steam Coal | 876 | 278440 | 257282 | [6 empty] | 2461719 | 2461719 |  |  | 2449388 |  | 12332 | [9 empty] | 642 | 6 | (RI) Recirculate: Induced Draft |  | RI | Closed | Fresh | Surface | Mississippi River | Mississippi River | OP | 10 | 1987 | 10 | 1987 | OP | 5 | 1987 | 5 | 1987 | OP | 11 | 1987 | 11 | 1987 | N | SUB | ST | N/A | Electric Utility | 1 | 1 | 1 | 1 | Simple
13781 | MN | 6090 | Sherburne County | 2021 | 12 | 3 | 3 | 3 | Conventional Steam Coal | 876 | 76630 | 63344 | [6 empty] | 753309 | 753309 |  |  | 736779 |  | 16530 | [9 empty] | 150 | 6 | (RI) Recirculate: Induced Draft |  | RI | Closed | Fresh | Surface | Mississippi River | Mississippi River | OP | 10 | 1987 | 10 | 1987 | OP | 5 | 1987 | 5 | 1987 | OP | 11 | 1987 | 11 | 1987 | N | SUB | ST | N/A | Electric Utility | 1 | 1 | 1 | 1 | Simple
14063 | OK | 6095 | Sooner | 2021 | 1 | Many | Many | CP | Conventional Steam Coal | 1031 | 368587 | 346675 | [6 empty] | 4100931 | 4100931 |  |  | 4066905 |  | 34026 |  |  |  | 23097.387 | 0 | 66625 | 0 | 5632 | 0 | 744 | 8 | (RC) Recirculate: Cooling Pond |  | RC | Closed | Fresh | Surface | Sooner Lake | Greasy Creek | OP | 11 | 1979 | 12 | 1980 | OP | 11 | 1980 | 12 | 1980 | OP | 11 | 1979 | 11 | 1979 | N | SUB | ST | N/A | Electric Utility | 1 | 2 | 2 | 1 | 1C MB MG
14063 | OK | 6095 | Sooner | 2021 | 2 | Many | Many | CP | Conventional Steam Coal | 1031 | 331271 | 313341 | [6 empty] | 3547930 | 3547930 |  |  | 3486940 |  | 60990 |  |  |  | 21283.22 | 0 | 67924 | 0 | 5999 | 0 | 672 | 8 | (RC) Recirculate: Cooling Pond |  | RC | Closed | Fresh | Surface | Sooner Lake | Greasy Creek | OP | 11 | 1979 | 12 | 1980 | OP | 11 | 1980 | 12 | 1980 | OP | 11 | 1979 | 11 | 1979 | N | SUB | ST | N/A | Electric Utility | 1 | 2 | 2 | 1 | 1C MB MG
14063 | OK | 6095 | Sooner | 2021 | 3 | Many | Many | CP | Conventional Steam Coal | 1031 | 163962 | 153066 | [6 empty] | 1769281 | 1769281 |  |  | 1749247 |  | 20034 |  |  |  | 16560.014 | 0 | 108189 | 0 | 9360 | 0 | 744 | 8 | (RC) Recirculate: Cooling Pond |  | RC | Closed | Fresh | Surface | Sooner Lake | Greasy Creek | OP | 11 | 1979 | 12 | 1980 | OP | 11 | 1980 | 12 | 1980 | OP | 11 | 1979 | 11 | 1979 | N | SUB | ST | N/A | Electric Utility | 1 | 2 | 2 | 1 | 1C MB MG
14063 | OK | 6095 | Sooner | 2021 | 4 | Many | Many | CP | Conventional Steam Coal | 1031 | 128986 | 128012 | [6 empty] | 1376525 | 1376525 |  |  | 1363919 |  | 12606 |  |  |  | 23476.32 | 184.238 | 183392 | 1439 | 17055 | 134 | 720 | 8 | (RC) Recirculate: Cooling Pond |  | RC | Closed | Fresh | Surface | Sooner Lake | Greasy Creek | OP | 11 | 1979 | 12 | 1980 | OP | 11 | 1980 | 12 | 1980 | OP | 11 | 1979 | 11 | 1979 | N | SUB | ST | N/A | Electric Utility | 1 | 2 | 2 | 1 | 1C MB MG
14063 | OK | 6095 | Sooner | 2021 | 5 | Many | Many | CP | Conventional Steam Coal | 1031 | 230348 | 218633 | [6 empty] | 2336170 | 2336170 |  |  | 2315164 |  | 21006 |  |  |  | 20049.405 | 824.261 | 91703 | 3770 | 8582 | 353 | 744 | 8 | (RC) Recirculate: Cooling Pond |  | RC | Closed | Fresh | Surface | Sooner Lake | Greasy Creek | OP | 11 | 1979 | 12 | 1980 | OP | 11 | 1980 | 12 | 1980 | OP | 11 | 1979 | 11 | 1979 | N | SUB | ST | N/A | Electric Utility | 1 | 2 | 2 | 1 | 1C MB MG
14063 | OK | 6095 | Sooner | 2021 | 6 | Many | Many | CP | Conventional Steam Coal | 1031 | 105183 | 99835 | [6 empty] | 1122702 | 1122702 |  |  | 1099230 |  | 23472 |  |  |  | 23673.6 | 497.259 | 237127 | 4981 | 21086 | 443 | 720 | 8 | (RC) Recirculate: Cooling Pond |  | RC | Closed | Fresh | Surface | Sooner Lake | Greasy Creek | OP | 11 | 1979 | 12 | 1980 | OP | 11 | 1980 | 12 | 1980 | OP | 11 | 1979 | 11 | 1979 | N | SUB | ST | N/A | Electric Utility | 1 | 2 | 2 | 1 | 1C MB MG
14063 | OK | 6095 | Sooner | 2021 | 7 | Many | Many | CP | Conventional Steam Coal | 1031 | 408312 | 385334 | [6 empty] | 3968238 | 3968238 |  |  | 3936558 |  | 31680 |  |  |  | 24258.864 | 300.252 | 62955 | 779 | 6113 | 76 | 744 | 8 | (RC) Recirculate: Cooling Pond |  | RC | Closed | Fresh | Surface | Sooner Lake | Greasy Creek | OP | 11 | 1979 | 12 | 1980 | OP | 11 | 1980 | 12 | 1980 | OP | 11 | 1979 | 11 | 1979 | N | SUB | ST | N/A | Electric Utility | 1 | 2 | 2 | 1 | 1C MB MG
14063 | OK | 6095 | Sooner | 2021 | 8 | Many | Many | CP | Conventional Steam Coal | 1031 | 573632 | 539241 | [6 empty] | 6010156 | 6010156 |  |  | 6004096 |  | 6060 |  |  |  | 24462.72 | 1200.174 | 45365 | 2226 | 4070 | 200 | 744 | 8 | (RC) Recirculate: Cooling Pond |  | RC | Closed | Fresh | Surface | Sooner Lake | Greasy Creek | OP | 11 | 1979 | 12 | 1980 | OP | 11 | 1980 | 12 | 1980 | OP | 11 | 1979 | 11 | 1979 | N | SUB | ST | N/A | Electric Utility | 1 | 2 | 2 | 1 | 1C MB MG
14063 | OK | 6095 | Sooner | 2021 | 9 | Many | Many | CP | Conventional Steam Coal | 1031 | 287331 | 269918 | [6 empty] | 3048901 | 3048901 |  |  | 3034339 |  | 14562 |  |  |  | 23667.03 | 2094.304 | 87682 | 7759 | 7762 | 687 | 720 | 8 | (RC) Recirculate: Cooling Pond |  | RC | Closed | Fresh | Surface | Sooner Lake | Greasy Creek | OP | 11 | 1979 | 12 | 1980 | OP | 11 | 1980 | 12 | 1980 | OP | 11 | 1979 | 11 | 1979 | N | SUB | ST | N/A | Electric Utility | 1 | 2 | 2 | 1 | 1C MB MG
14063 | OK | 6095 | Sooner | 2021 | 10 | Many | Many | CP | Conventional Steam Coal | 1031 | 272353 | 253755 | [6 empty] | 2657075 | 2657075 |  |  | 2615771 |  | 41304 |  |  |  | 24462.72 | 2259.328 | 96403 | 8904 | 9207 | 850 | 744 | 8 | (RC) Recirculate: Cooling Pond |  | RC | Closed | Fresh | Surface | Sooner Lake | Greasy Creek | OP | 11 | 1979 | 12 | 1980 | OP | 11 | 1980 | 12 | 1980 | OP | 11 | 1979 | 11 | 1979 | N | SUB | ST | N/A | Electric Utility | 1 | 2 | 2 | 1 | 1C MB MG
14063 | OK | 6095 | Sooner | 2021 | 11 | Many | Many | CP | Conventional Steam Coal | 1031 | 392977 | 367678 | [6 empty] | 4171145 | 4171145 |  |  | 4157285 |  | 13860 |  |  |  | 23673.6 | 0 | 64387 | 0 | 5676 | 0 | 720 | 8 | (RC) Recirculate: Cooling Pond |  | RC | Closed | Fresh | Surface | Sooner Lake | Greasy Creek | OP | 11 | 1979 | 12 | 1980 | OP | 11 | 1980 | 12 | 1980 | OP | 11 | 1979 | 11 | 1979 | N | SUB | ST | N/A | Electric Utility | 1 | 2 | 2 | 1 | 1C MB MG
14063 | OK | 6095 | Sooner | 2021 | 12 | Many | Many | CP | Conventional Steam Coal | 1031 | 127792 | 119198 | [6 empty] | 1399130 | 1399130 |  |  | 1378274 |  | 20856 |  |  |  | 24462.72 | 0 | 205228 | 0 | 17484 | 0 | 744 | 8 | (RC) Recirculate: Cooling Pond |  | RC | Closed | Fresh | Surface | Sooner Lake | Greasy Creek | OP | 11 | 1979 | 12 | 1980 | OP | 11 | 1980 | 12 | 1980 | OP | 11 | 1979 | 11 | 1979 | N | SUB | ST | N/A | Electric Utility | 1 | 2 | 2 | 1 | 1C MB MG
14127 | NE | 6096 | Nebraska City | 2021 | 1 | 1 | 1 | 1 | Conventional Steam Coal | 654.3 | 203034 | 185928 | [6 empty] | 1964587 | 1964587 |  |  | 1940900 | 23688 | 0 |  |  |  | 17095.253 |  | 91946 |  | 8702 |  | 433 | 8 | (ON) Once through No Cool Pond |  | ON | Open | Fresh | Surface | Missouri River | Missouri River | OP | 4 | 1979 | 4 | 1979 | OP | 4 | 1979 | 4 | 1979 | OP | 5 | 1979 | 5 | 1979 | N | SUB | ST | N/A | Electric Utility | 1 | 1 | 1 | 1 | Simple
14127 | NE | 6096 | Nebraska City | 2021 | 2 | 1 | 1 | 1 | Conventional Steam Coal | 654.3 | 338077 | 313921 | [6 empty] | 3282804 | 3282804 |  |  | 3267501 | 1743 | 13560 |  |  |  | 15327.816 |  | 48827 |  | 4669 |  | 670 | 8 | (ON) Once through No Cool Pond |  | ON | Open | Fresh | Surface | Missouri River | Missouri River | OP | 4 | 1979 | 4 | 1979 | OP | 4 | 1979 | 4 | 1979 | OP | 5 | 1979 | 5 | 1979 | N | SUB | ST | N/A | Electric Utility | 1 | 1 | 1 | 1 | Simple
14127 | NE | 6096 | Nebraska City | 2021 | 3 | 1 | 1 | 1 | Conventional Steam Coal | 654.3 | 317542 | 294182 | [6 empty] | 3113963 | 3113963 |  |  | 3099627 | 14336 | 0 |  |  |  | 17138.683 |  | 58259 |  | 5504 |  | 744 | 8 | (ON) Once through No Cool Pond |  | ON | Open | Fresh | Surface | Missouri River | Missouri River | OP | 4 | 1979 | 4 | 1979 | OP | 4 | 1979 | 4 | 1979 | OP | 5 | 1979 | 5 | 1979 | N | SUB | ST | N/A | Electric Utility | 1 | 1 | 1 | 1 | Simple
14127 | NE | 6096 | Nebraska City | 2021 | 4 | 1 | 1 | 1 | Conventional Steam Coal | 654.3 | 18688 | 14840 | [6 empty] | 182098 | 182098 |  |  | 170074 | 12024 | 0 |  |  |  | 2762.863 |  | 186177 |  | 15172 |  | 103 | 8 | (ON) Once through No Cool Pond |  | ON | Open | Fresh | Surface | Missouri River | Missouri River | OP | 4 | 1979 | 4 | 1979 | OP | 4 | 1979 | 4 | 1979 | OP | 5 | 1979 | 5 | 1979 | N | SUB | ST | N/A | Electric Utility | 1 | 1 | 1 | 1 | Simple
14127 | NE | 6096 | Nebraska City | 2021 | 5 | 1 | 1 | 1 | Conventional Steam Coal | 654.3 | 49586 | 40267 | [6 empty] | 527688 | 527688 |  |  | 489793 | 37890 | 6 |  |  |  | 11427.92 |  | 283804 |  | 21657 |  | 226 | 8 | (ON) Once through No Cool Pond |  | ON | Open | Fresh | Surface | Missouri River | Missouri River | OP | 4 | 1979 | 4 | 1979 | OP | 4 | 1979 | 4 | 1979 | OP | 5 | 1979 | 5 | 1979 | N | SUB | ST | N/A | Electric Utility | 1 | 1 | 1 | 1 | Simple
14127 | NE | 6096 | Nebraska City | 2021 | 6 | 1 | 1 | 1 | Conventional Steam Coal | 654.3 | 315231 | 289305 | [6 empty] | 2992888 | 2992888 |  |  | 2983193 | 9696 | 0 |  |  |  | 16544.553 |  | 57187 |  | 5528 |  | 720 | 8 | (ON) Once through No Cool Pond |  | ON | Open | Fresh | Surface | Missouri River | Missouri River | OP | 4 | 1979 | 4 | 1979 | OP | 4 | 1979 | 4 | 1979 | OP | 5 | 1979 | 5 | 1979 | N | SUB | ST | N/A | Electric Utility | 1 | 1 | 1 | 1 | Simple
14127 | NE | 6096 | Nebraska City | 2021 | 7 | 1 | 1 | 1 | Conventional Steam Coal | 654.3 | 416979 | 389251 | [6 empty] | 3956899 | 3956899 |  |  | 3946007 | 10893 | 0 |  |  |  | 16996.384 |  | 43664 |  | 4295 |  | 725 | 8 | (ON) Once through No Cool Pond |  | ON | Open | Fresh | Surface | Missouri River | Missouri River | OP | 4 | 1979 | 4 | 1979 | OP | 4 | 1979 | 4 | 1979 | OP | 5 | 1979 | 5 | 1979 | N | SUB | ST | N/A | Electric Utility | 1 | 1 | 1 | 1 | Simple
14127 | NE | 6096 | Nebraska City | 2021 | 8 | 1 | 1 | 1 | Conventional Steam Coal | 654.3 | 404947 | 378271 | [6 empty] | 3857911 | 3857911 |  |  | 3844596 | 13310 | 6 |  |  |  | 16960.714 |  | 44837 |  | 4396 |  | 699 | 8 | (ON) Once through No Cool Pond |  | ON | Open | Fresh | Surface | Missouri River | Missouri River | OP | 4 | 1979 | 4 | 1979 | OP | 4 | 1979 | 4 | 1979 | OP | 5 | 1979 | 5 | 1979 | N | SUB | ST | N/A | Electric Utility | 1 | 1 | 1 | 1 | Simple
14127 | NE | 6096 | Nebraska City | 2021 | 9 | 1 | 1 | 1 | Conventional Steam Coal | 654.3 | 364346 | 339444 | [6 empty] | 3480066 | 3480066 |  |  | 3472972 | 7094 | 0 |  |  |  | 16641.207 |  | 49025 |  | 4782 |  | 720 | 8 | (ON) Once through No Cool Pond |  | ON | Open | Fresh | Surface | Missouri River | Missouri River | OP | 4 | 1979 | 4 | 1979 | OP | 4 | 1979 | 4 | 1979 | OP | 5 | 1979 | 5 | 1979 | N | SUB | ST | N/A | Electric Utility | 1 | 1 | 1 | 1 | Simple
14127 | NE | 6096 | Nebraska City | 2021 | 10 | 1 | 1 | 1 | Conventional Steam Coal | 654.3 | 321368 | 298159 | [6 empty] | 3108867 | 3108867 |  |  | 3097341 | 11526 | 0 |  |  |  | 16856.832 |  | 56536 |  | 5422 |  | 698 | 8 | (ON) Once through No Cool Pond |  | ON | Open | Fresh | Surface | Missouri River | Missouri River | OP | 4 | 1979 | 4 | 1979 | OP | 4 | 1979 | 4 | 1979 | OP | 5 | 1979 | 5 | 1979 | N | SUB | ST | N/A | Electric Utility | 1 | 1 | 1 | 1 | Simple
14127 | NE | 6096 | Nebraska City | 2021 | 11 | 1 | 1 | 1 | Conventional Steam Coal | 654.3 | 333626 | 309452 | [6 empty] | 3195988 | 3195988 |  |  | 3190904 | 5084 | 0 |  |  |  | 16802.011 |  | 54296 |  | 5257 |  | 720 | 8 | (ON) Once through No Cool Pond |  | ON | Open | Fresh | Surface | Missouri River | Missouri River | OP | 4 | 1979 | 4 | 1979 | OP | 4 | 1979 | 4 | 1979 | OP | 5 | 1979 | 5 | 1979 | N | SUB | ST | N/A | Electric Utility | 1 | 1 | 1 | 1 | Simple
14127 | NE | 6096 | Nebraska City | 2021 | 12 | 1 | 1 | 1 | Conventional Steam Coal | 654.3 | 265008 | 243094 | [6 empty] | 2615059 | 2615059 |  |  | 2600202 | 13459 | 1398 |  |  |  | 17322.533 |  | 71259 |  | 6624 |  | 738 | 8 | (ON) Once through No Cool Pond |  | ON | Open | Fresh | Surface | Missouri River | Missouri River | OP | 4 | 1979 | 4 | 1979 | OP | 4 | 1979 | 4 | 1979 | OP | 5 | 1979 | 5 | 1979 | N | SUB | ST | N/A | Electric Utility | 1 | 1 | 1 | 1 | Simple
14127 | NE | 6096 | Nebraska City | 2021 | 1 | 2 | 2 | 2 | Conventional Steam Coal | 691 | 440972 | 404644 | [6 empty] | 4152124 | 4152124 |  |  | 4149328 | 2796 | 0 |  |  |  | 186.984 | 142.964 | 462 | 353 | 45 | 34 | 744 | 8 | (RI) Recirculate: Induced Draft |  | RI | Closed | Fresh | Surface | Missouri River | NA | OP | 5 | 2009 | 5 | 2009 | OP | 5 | 2009 | 5 | 2009 | OP | 5 | 2009 | 5 | 2009 | N | SUB | ST | N/A | Electric Utility | 1 | 1 | 1 | 1 | Simple
14127 | NE | 6096 | Nebraska City | 2021 | 2 | 2 | 2 | 2 | Conventional Steam Coal | 691 | 277982 | 253057 | [6 empty] | 2620943 | 2620943 |  |  | 2603160 | 2198 | 15585 |  |  |  | 126.786 | 90.156 | 501 | 356 | 48 | 34 | 569 | 8 | (RI) Recirculate: Induced Draft |  | RI | Closed | Fresh | Surface | Missouri River | NA | OP | 5 | 2009 | 5 | 2009 | OP | 5 | 2009 | 5 | 2009 | OP | 5 | 2009 | 5 | 2009 | N | SUB | ST | N/A | Electric Utility | 1 | 1 | 1 | 1 | Simple
14127 | NE | 6096 | Nebraska City | 2021 | 3 | 2 | 2 | 2 | Conventional Steam Coal | 691 | 5000 | 2665 | [6 empty] | 81115 | 81115 |  |  | 47101 | 34014 | 0 |  |  |  | 9.751 | 7.491 | 3659 | 2811 | 120 | 92 | 85 | 8 | (RI) Recirculate: Induced Draft |  | RI | Closed | Fresh | Surface | Missouri River | NA | OP | 5 | 2009 | 5 | 2009 | OP | 5 | 2009 | 5 | 2009 | OP | 5 | 2009 | 5 | 2009 | N | SUB | ST | N/A | Electric Utility | 1 | 1 | 1 | 1 | Simple
14127 | NE | 6096 | Nebraska City | 2021 | 4 | 2 | 2 | 2 | Conventional Steam Coal | 691 | 377347 | 343017 | [6 empty] | 3506145 | 3506145 |  |  | 3501797 | 4349 | 0 |  |  |  | 177.503 | 135.823 | 517 | 396 | 51 | 39 | 720 | 8 | (RI) Recirculate: Induced Draft |  | RI | Closed | Fresh | Surface | Missouri River | NA | OP | 5 | 2009 | 5 | 2009 | OP | 5 | 2009 | 5 | 2009 | OP | 5 | 2009 | 5 | 2009 | N | SUB | ST | N/A | Electric Utility | 1 | 1 | 1 | 1 | Simple
14127 | NE | 6096 | Nebraska City | 2021 | 5 | 2 | 2 | 2 | Conventional Steam Coal | 691 | 431306 | 395089 | [6 empty] | 4017320 | 4017320 |  |  | 4014051 | 3263 | 6 |  |  |  | 208.705 | 159.815 | 528 | 405 | 52 | 40 | 744 | 8 | (RI) Recirculate: Induced Draft |  | RI | Closed | Fresh | Surface | Missouri River | NA | OP | 5 | 2009 | 5 | 2009 | OP | 5 | 2009 | 5 | 2009 | OP | 5 | 2009 | 5 | 2009 | N | SUB | ST | N/A | Electric Utility | 1 | 1 | 1 | 1 | Simple
14127 | NE | 6096 | Nebraska City | 2021 | 6 | 2 | 2 | 2 | Conventional Steam Coal | 691 | 447263 | 413345 | [6 empty] | 4140004 | 4140004 |  |  | 4127272 | 12732 | 0 |  |  |  | 236.231 | 186.051 | 572 | 450 | 57 | 45 | 720 | 8 | (RI) Recirculate: Induced Draft |  | RI | Closed | Fresh | Surface | Missouri River | NA | OP | 5 | 2009 | 5 | 2009 | OP | 5 | 2009 | 5 | 2009 | OP | 5 | 2009 | 5 | 2009 | N | SUB | ST | N/A | Electric Utility | 1 | 1 | 1 | 1 | Simple
14127 | NE | 6096 | Nebraska City | 2021 | 7 | 2 | 2 | 2 | Conventional Steam Coal | 691 | 517484 | 478361 | [6 empty] | 4705421 | 4705421 |  |  | 4704006 | 1415 | 0 |  |  |  | 265.01 | 212.53 | 554 | 444 | 56 | 45 | 744 | 8 | (RI) Recirculate: Induced Draft |  | RI | Closed | Fresh | Surface | Missouri River | NA | OP | 5 | 2009 | 5 | 2009 | OP | 5 | 2009 | 5 | 2009 | OP | 5 | 2009 | 5 | 2009 | N | SUB | ST | N/A | Electric Utility | 1 | 1 | 1 | 1 | Simple
14127 | NE | 6096 | Nebraska City | 2021 | 8 | 2 | 2 | 2 | Conventional Steam Coal | 691 | 460336 | 424593 | [6 empty] | 4194873 | 4194873 |  |  | 4191170 | 3697 | 6 |  |  |  | 244.017 | 188.477 | 575 | 444 | 58 | 45 | 744 | 8 | (RI) Recirculate: Induced Draft |  | RI | Closed | Fresh | Surface | Missouri River | NA | OP | 5 | 2009 | 5 | 2009 | OP | 5 | 2009 | 5 | 2009 | OP | 5 | 2009 | 5 | 2009 | N | SUB | ST | N/A | Electric Utility | 1 | 1 | 1 | 1 | Simple
14127 | NE | 6096 | Nebraska City | 2021 | 9 | 2 | 2 | 2 | Conventional Steam Coal | 691 | 403507 | 370369 | [6 empty] | 3717190 | 3717190 |  |  | 3711693 | 5497 | 0 |  |  |  | 205.007 | 161.277 | 554 | 435 | 55 | 43 | 720 | 8 | (RI) Recirculate: Induced Draft |  | RI | Closed | Fresh | Surface | Missouri River | NA | OP | 5 | 2009 | 5 | 2009 | OP | 5 | 2009 | 5 | 2009 | OP | 5 | 2009 | 5 | 2009 | N | SUB | ST | N/A | Electric Utility | 1 | 1 | 1 | 1 | Simple
14127 | NE | 6096 | Nebraska City | 2021 | 10 | 2 | 2 | 2 | Conventional Steam Coal | 691 | 364382 | 332313 | [6 empty] | 3413981 | 3413981 |  |  | 3394490 | 19491 | 0 |  |  |  | 176.502 | 135.092 | 531 | 407 | 52 | 40 | 737 | 8 | (RI) Recirculate: Induced Draft |  | RI | Closed | Fresh | Surface | Missouri River | NA | OP | 5 | 2009 | 5 | 2009 | OP | 5 | 2009 | 5 | 2009 | OP | 5 | 2009 | 5 | 2009 | N | SUB | ST | N/A | Electric Utility | 1 | 1 | 1 | 1 | Simple
14127 | NE | 6096 | Nebraska City | 2021 | 11 | 2 | 2 | 2 | Conventional Steam Coal | 691 | 173753 | 157040 | [6 empty] | 1705454 | 1705454 |  |  | 1686036 | 19418 | 0 |  |  |  | 91.584 | 56.584 | 583 | 360 | 54 | 33 | 392 | 8 | (RI) Recirculate: Induced Draft |  | RI | Closed | Fresh | Surface | Missouri River | NA | OP | 5 | 2009 | 5 | 2009 | OP | 5 | 2009 | 5 | 2009 | OP | 5 | 2009 | 5 | 2009 | N | SUB | ST | N/A | Electric Utility | 1 | 1 | 1 | 1 | Simple
14127 | NE | 6096 | Nebraska City | 2021 | 12 | 2 | 2 | 2 | Conventional Steam Coal | 691 | 321303 | 292657 | [6 empty] | 3033190 | 3033190 |  |  | 3029055 | 4123 | 12 |  |  |  | 144.694 | 109.234 | 494 | 373 | 48 | 36 | 744 | 8 | (RI) Recirculate: Induced Draft |  | RI | Closed | Fresh | Surface | Missouri River | NA | OP | 5 | 2009 | 5 | 2009 | OP | 5 | 2009 | 5 | 2009 | OP | 5 | 2009 | 5 | 2009 | N | SUB | ST | N/A | Electric Utility | 1 | 1 | 1 | 1 | Simple
14232 | SD | 6098 | Big Stone | 2021 | 1 | 1 | 1 | 1 | Conventional Steam Coal | 474 | 215768 | 204892 | [6 empty] | 2219185 | 2219185 |  |  | 2218663 |  | 522 | 0 |  |  | 5.357 | 0 | 26 | 0 | 2 | 0 | 744 | 13 | (RC) Recirculate: Cooling Pond |  | RC | Closed | Fresh | Surface | Big Stone Lake |  | OP | 5 | 1975 | 5 | 1975 | OP | 5 | 1975 | 5 | 1975 | OP | 5 | 1975 | 5 | 1975 | Y | SUB | ST | N/A | Electric Utility | 1 | 1 | 1 | 1 | Simple
14232 | SD | 6098 | Big Stone | 2021 | 2 | 1 | 1 | 1 | Conventional Steam Coal | 474 | 245605 | 234420 | [6 empty] | 2523027 | 2523027 |  |  | 2522913 |  | 114 | 0 |  |  | 4.838 | 0 | 21 | 0 | 2 | 0 | 672 | 13 | (RC) Recirculate: Cooling Pond |  | RC | Closed | Fresh | Surface | Big Stone Lake |  | OP | 5 | 1975 | 5 | 1975 | OP | 5 | 1975 | 5 | 1975 | OP | 5 | 1975 | 5 | 1975 | Y | SUB | ST | N/A | Electric Utility | 1 | 1 | 1 | 1 | Simple
14232 | SD | 6098 | Big Stone | 2021 | 3 | 1 | 1 | 1 | Conventional Steam Coal | 474 | 116990 | 110791 | [6 empty] | 1257996 | 1257996 |  |  | 1257612 |  | 384 | 0 |  |  | 5.35 | 318.497 | 48 | 2875 | 4 | 253 | 456 | 13 | (RC) Recirculate: Cooling Pond |  | RC | Closed | Fresh | Surface | Big Stone Lake |  | OP | 5 | 1975 | 5 | 1975 | OP | 5 | 1975 | 5 | 1975 | OP | 5 | 1975 | 5 | 1975 | Y | SUB | ST | N/A | Electric Utility | 1 | 1 | 1 | 1 | Simple
14232 | SD | 6098 | Big Stone | 2021 | 4 | 1 | 1 | 1 | Conventional Steam Coal | 474 | 61373 | 58227 | [6 empty] | 663337 | 663337 |  |  | 659785 |  | 3552 | 0 |  |  | 5.187 | 350.538 | 89 | 6020 | 8 | 528 | 226 | 13 | (RC) Recirculate: Cooling Pond |  | RC | Closed | Fresh | Surface | Big Stone Lake |  | OP | 5 | 1975 | 5 | 1975 | OP | 5 | 1975 | 5 | 1975 | OP | 5 | 1975 | 5 | 1975 | Y | SUB | ST | N/A | Electric Utility | 1 | 1 | 1 | 1 | Simple
14232 | SD | 6098 | Big Stone | 2021 | 5 | 1 | 1 | 1 | Conventional Steam Coal | 474 | 84387 | 79400 | [6 empty] | 938018 | 938018 |  |  | 933878 |  | 4140 | 0 |  |  | 5.783 | 0 | 73 | 0 | 6 | 0 | 372 | 13 | (RC) Recirculate: Cooling Pond |  | RC | Closed | Fresh | Surface | Big Stone Lake |  | OP | 5 | 1975 | 5 | 1975 | OP | 5 | 1975 | 5 | 1975 | OP | 5 | 1975 | 5 | 1975 | Y | SUB | ST | N/A | Electric Utility | 1 | 1 | 1 | 1 | Simple
14232 | SD | 6098 | Big Stone | 2021 | 6 | 1 | 1 | 1 | Conventional Steam Coal | 474 | 216950 | 205287 | [6 empty] | 2212068 | 2212068 |  |  | 2211432 |  | 636 | 0 |  |  | 7.435 | 154.779 | 36 | 754 | 3 | 70 | 720 | 13 | (RC) Recirculate: Cooling Pond |  | RC | Closed | Fresh | Surface | Big Stone Lake |  | OP | 5 | 1975 | 5 | 1975 | OP | 5 | 1975 | 5 | 1975 | OP | 5 | 1975 | 5 | 1975 | Y | SUB | ST | N/A | Electric Utility | 1 | 1 | 1 | 1 | Simple
14232 | SD | 6098 | Big Stone | 2021 | 7 | 1 | 1 | 1 | Conventional Steam Coal | 474 | 272993 | 259568 | [6 empty] | 2778511 | 2778511 |  |  | 2778181 |  | 330 | 0 |  |  | 7.802 | 102.63 | 30 | 395 | 3 | 37 | 744 | 13 | (RC) Recirculate: Cooling Pond |  | RC | Closed | Fresh | Surface | Big Stone Lake |  | OP | 5 | 1975 | 5 | 1975 | OP | 5 | 1975 | 5 | 1975 | OP | 5 | 1975 | 5 | 1975 | Y | SUB | ST | N/A | Electric Utility | 1 | 1 | 1 | 1 | Simple
14232 | SD | 6098 | Big Stone | 2021 | 8 | 1 | 1 | 1 | Conventional Steam Coal | 474 | 241838 | 229282 | [6 empty] | 2490782 | 2490782 |  |  | 2490134 |  | 648 | 0 |  |  | 7.812 | 0 | 34 | 0 | 3 | 0 | 744 | 13 | (RC) Recirculate: Cooling Pond |  | RC | Closed | Fresh | Surface | Big Stone Lake |  | OP | 5 | 1975 | 5 | 1975 | OP | 5 | 1975 | 5 | 1975 | OP | 5 | 1975 | 5 | 1975 | Y | SUB | ST | N/A | Electric Utility | 1 | 1 | 1 | 1 | Simple
14232 | SD | 6098 | Big Stone | 2021 | 9 | 1 | 1 | 1 | Conventional Steam Coal | 474 | 120670 | 114593 | [6 empty] | 1268583 | 1268583 |  |  | 1267155 |  | 1428 | 0 |  |  | 5.36 | 0 | 47 | 0 | 4 | 0 | 355 | 13 | (RC) Recirculate: Cooling Pond |  | RC | Closed | Fresh | Surface | Big Stone Lake |  | OP | 5 | 1975 | 5 | 1975 | OP | 5 | 1975 | 5 | 1975 | OP | 5 | 1975 | 5 | 1975 | Y | SUB | ST | N/A | Electric Utility | 1 | 1 | 1 | 1 | Simple
14232 | SD | 6098 | Big Stone | 2021 | 10 | 1 | 1 | 1 | Conventional Steam Coal | 474 | 0 | 0 | [6 empty] | 0 | 0 |  |  | 0 |  | 0 | 0 |  |  | 5.36 | 0 |  |  |  |  | 0 | 13 | (RC) Recirculate: Cooling Pond |  | RC | Closed | Fresh | Surface | Big Stone Lake |  | OP | 5 | 1975 | 5 | 1975 | OP | 5 | 1975 | 5 | 1975 | OP | 5 | 1975 | 5 | 1975 | Y | SUB | ST | N/A | Electric Utility | 1 | 1 | 1 | 1 | Simple
14232 | SD | 6098 | Big Stone | 2021 | 11 | 1 | 1 | 1 | Conventional Steam Coal | 474 | 0 | 0 | [6 empty] | 0 | 0 |  |  | 0 |  | 0 | 0 |  |  | 5.184 | 0 |  |  |  |  | 0 | 13 | (RC) Recirculate: Cooling Pond |  | RC | Closed | Fresh | Surface | Big Stone Lake |  | OP | 5 | 1975 | 5 | 1975 | OP | 5 | 1975 | 5 | 1975 | OP | 5 | 1975 | 5 | 1975 | Y | SUB | ST | N/A | Electric Utility | 1 | 1 | 1 | 1 | Simple
14232 | SD | 6098 | Big Stone | 2021 | 12 | 1 | 1 | 1 | Conventional Steam Coal | 474 | 152425 | 144135 | [6 empty] | 1631305 | 1631305 |  |  | 1618045 |  | 13260 | 0 |  |  | 5.357 | 0 | 37 | 0 | 3 | 0 | 583 | 13 | (RC) Recirculate: Cooling Pond |  | RC | Closed | Fresh | Surface | Big Stone Lake |  | OP | 5 | 1975 | 5 | 1975 | OP | 5 | 1975 | 5 | 1975 | OP | 5 | 1975 | 5 | 1975 | Y | SUB | ST | N/A | Electric Utility | 1 | 1 | 1 | 1 | Simple
14328 | CA | 6099 | Diablo Canyon | 2021 | 1 | Many | Many | Many | Nuclear | 2240 | 1290789 | 1287253 | [16 empty] | 77066 |  | 59869 |  |  |  | 744 |  | (ON) Once through No Cool Pond |  | ON | Open | Saline | Surface | Pacific Ocean | Pacific Ocean | OP | 5 | 1985 | 3 | 1986 | OP |  |  |  |  | OP | 5 | 1985 | 3 | 1986 | N | NUC | ST | N/A | Electric Utility | 3 | 2 | 2 | 2 | Complex
14328 | CA | 6099 | Diablo Canyon | 2021 | 2 | Many | Many | Many | Nuclear | 2240 | 801882 | 799811 | [16 empty] | 69608 |  | 87031 |  |  |  | 672 |  | (ON) Once through No Cool Pond |  | ON | Open | Saline | Surface | Pacific Ocean | Pacific Ocean | OP | 5 | 1985 | 3 | 1986 | OP |  |  |  |  | OP | 5 | 1985 | 3 | 1986 | N | NUC | ST | N/A | Electric Utility | 3 | 2 | 2 | 2 | Complex
14328 | CA | 6099 | Diablo Canyon | 2021 | 3 | Many | Many | Many | Nuclear | 2240 | 844681 | 841163 | [16 empty] | 56930 |  | 67680 |  |  |  | 744 |  | (ON) Once through No Cool Pond |  | ON | Open | Saline | Surface | Pacific Ocean | Pacific Ocean | OP | 5 | 1985 | 3 | 1986 | OP |  |  |  |  | OP | 5 | 1985 | 3 | 1986 | N | NUC | ST | N/A | Electric Utility | 3 | 2 | 2 | 2 | Complex
14328 | CA | 6099 | Diablo Canyon | 2021 | 4 | Many | Many | Many | Nuclear | 2240 | 925913 | 922229 | [16 empty] | 54535 |  | 59134 |  |  |  | 720 |  | (ON) Once through No Cool Pond |  | ON | Open | Saline | Surface | Pacific Ocean | Pacific Ocean | OP | 5 | 1985 | 3 | 1986 | OP |  |  |  |  | OP | 5 | 1985 | 3 | 1986 | N | NUC | ST | N/A | Electric Utility | 3 | 2 | 2 | 2 | Complex
14328 | CA | 6099 | Diablo Canyon | 2021 | 5 | Many | Many | Many | Nuclear | 2240 | 1676111 | 1674327 | [16 empty] | 76510 |  | 45696 |  |  |  | 744 |  | (ON) Once through No Cool Pond |  | ON | Open | Saline | Surface | Pacific Ocean | Pacific Ocean | OP | 5 | 1985 | 3 | 1986 | OP |  |  |  |  | OP | 5 | 1985 | 3 | 1986 | N | NUC | ST | N/A | Electric Utility | 3 | 2 | 2 | 2 | Complex
14328 | CA | 6099 | Diablo Canyon | 2021 | 6 | Many | Many | Many | Nuclear | 2240 | 1635624 | 1633953 | [16 empty] | 74580 |  | 45644 |  |  |  | 720 |  | (ON) Once through No Cool Pond |  | ON | Open | Saline | Surface | Pacific Ocean | Pacific Ocean | OP | 5 | 1985 | 3 | 1986 | OP |  |  |  |  | OP | 5 | 1985 | 3 | 1986 | N | NUC | ST | N/A | Electric Utility | 3 | 2 | 2 | 2 | Complex
14328 | CA | 6099 | Diablo Canyon | 2021 | 7 | Many | Many | Many | Nuclear | 2240 | 1685307 | 1683581 | [16 empty] | 77066 |  | 45775 |  |  |  | 744 |  | (ON) Once through No Cool Pond |  | ON | Open | Saline | Surface | Pacific Ocean | Pacific Ocean | OP | 5 | 1985 | 3 | 1986 | OP |  |  |  |  | OP | 5 | 1985 | 3 | 1986 | N | NUC | ST | N/A | Electric Utility | 3 | 2 | 2 | 2 | Complex
14328 | CA | 6099 | Diablo Canyon | 2021 | 8 | Many | Many | Many | Nuclear | 2240 | 1683255 | 1681490 | [16 empty] | 77066 |  | 45832 |  |  |  | 744 |  | (ON) Once through No Cool Pond |  | ON | Open | Saline | Surface | Pacific Ocean | Pacific Ocean | OP | 5 | 1985 | 3 | 1986 | OP |  |  |  |  | OP | 5 | 1985 | 3 | 1986 | N | NUC | ST | N/A | Electric Utility | 3 | 2 | 2 | 2 | Complex
14328 | CA | 6099 | Diablo Canyon | 2021 | 9 | Many | Many | Many | Nuclear | 2240 | 1628536 | 1626712 | [16 empty] | 74580 |  | 45847 |  |  |  | 720 |  | (ON) Once through No Cool Pond |  | ON | Open | Saline | Surface | Pacific Ocean | Pacific Ocean | OP | 5 | 1985 | 3 | 1986 | OP |  |  |  |  | OP | 5 | 1985 | 3 | 1986 | N | NUC | ST | N/A | Electric Utility | 3 | 2 | 2 | 2 | Complex
14328 | CA | 6099 | Diablo Canyon | 2021 | 10 | Many | Many | Many | Nuclear | 2240 | 1200684 | 1197610 | [16 empty] | 72241 |  | 60321 |  |  |  | 744 |  | (ON) Once through No Cool Pond |  | ON | Open | Saline | Surface | Pacific Ocean | Pacific Ocean | OP | 5 | 1985 | 3 | 1986 | OP |  |  |  |  | OP | 5 | 1985 | 3 | 1986 | N | NUC | ST | N/A | Electric Utility | 3 | 2 | 2 | 2 | Complex
14328 | CA | 6099 | Diablo Canyon | 2021 | 11 | Many | Many | Many | Nuclear | 2240 | 1447878 | 1445614 | [16 empty] | 70872 |  | 49026 |  |  |  | 720 |  | (ON) Once through No Cool Pond |  | ON | Open | Saline | Surface | Pacific Ocean | Pacific Ocean | OP | 5 | 1985 | 3 | 1986 | OP |  |  |  |  | OP | 5 | 1985 | 3 | 1986 | N | NUC | ST | N/A | Electric Utility | 3 | 2 | 2 | 2 | Complex
14328 | CA | 6099 | Diablo Canyon | 2021 | 12 | Many | Many | Many | Nuclear | 2240 | 1685453 | 1683623 | [16 empty] | 77066 |  | 45774 |  |  |  | 744 |  | (ON) Once through No Cool Pond |  | ON | Open | Saline | Surface | Pacific Ocean | Pacific Ocean | OP | 5 | 1985 | 3 | 1986 | OP |  |  |  |  | OP | 5 | 1985 | 3 | 1986 | N | NUC | ST | N/A | Electric Utility | 3 | 2 | 2 | 2 | Complex
14354 | WY | 6101 | Wyodak | 2021 | 1 | 1 | BW91 | AC91 | Conventional Steam Coal | 332 | 186915 | 161839 | [6 empty] | 2025364 | 2025364 |  |  | 2025188 |  | 176 | [9 empty] | 744 |  | (DC) Dry Cooling |  | DC | Dry/Hybrid |  |  |  |  | OP | 9 | 1978 | 9 | 1978 | OP | 9 | 1978 | 9 | 1978 | OP | 9 | 1978 | 9 | 1978 | N | SUB | ST | N/A | Electric Utility | 1 | 1 | 1 | 1 | Simple
14354 | WY | 6101 | Wyodak | 2021 | 2 | 1 | BW91 | AC91 | Conventional Steam Coal | 332 | 109612 | 92618 | [6 empty] | 1254215 | 1254215 |  |  | 1246618 |  | 7597 | [9 empty] | 530 |  | (DC) Dry Cooling |  | DC | Dry/Hybrid |  |  |  |  | OP | 9 | 1978 | 9 | 1978 | OP | 9 | 1978 | 9 | 1978 | OP | 9 | 1978 | 9 | 1978 | N | SUB | ST | N/A | Electric Utility | 1 | 1 | 1 | 1 | Simple
14354 | WY | 6101 | Wyodak | 2021 | 3 | 1 | BW91 | AC91 | Conventional Steam Coal | 332 | 178699 | 153512 | [6 empty] | 1995500 | 1995500 |  |  | 1995412 |  | 88 | [9 empty] | 744 |  | (DC) Dry Cooling |  | DC | Dry/Hybrid |  |  |  |  | OP | 9 | 1978 | 9 | 1978 | OP | 9 | 1978 | 9 | 1978 | OP | 9 | 1978 | 9 | 1978 | N | SUB | ST | N/A | Electric Utility | 1 | 1 | 1 | 1 | Simple
14354 | WY | 6101 | Wyodak | 2021 | 4 | 1 | BW91 | AC91 | Conventional Steam Coal | 332 | 145968 | 126006 | [6 empty] | 1580542 | 1580542 |  |  | 1578084 |  | 2458 | [9 empty] | 589 |  | (DC) Dry Cooling |  | DC | Dry/Hybrid |  |  |  |  | OP | 9 | 1978 | 9 | 1978 | OP | 9 | 1978 | 9 | 1978 | OP | 9 | 1978 | 9 | 1978 | N | SUB | ST | N/A | Electric Utility | 1 | 1 | 1 | 1 | Simple
14354 | WY | 6101 | Wyodak | 2021 | 5 | 1 | BW91 | AC91 | Conventional Steam Coal | 332 | 158367 | 136441 | [6 empty] | 1721908 | 1721908 |  |  | 1714846 |  | 7062 | [9 empty] | 672 |  | (DC) Dry Cooling |  | DC | Dry/Hybrid |  |  |  |  | OP | 9 | 1978 | 9 | 1978 | OP | 9 | 1978 | 9 | 1978 | OP | 9 | 1978 | 9 | 1978 | N | SUB | ST | N/A | Electric Utility | 1 | 1 | 1 | 1 | Simple
14354 | WY | 6101 | Wyodak | 2021 | 6 | 1 | BW91 | AC91 | Conventional Steam Coal | 332 | 181365 | 156354 | [6 empty] | 1957446 | 1957446 |  |  | 1956005 |  | 1441 | [9 empty] | 718 |  | (DC) Dry Cooling |  | DC | Dry/Hybrid |  |  |  |  | OP | 9 | 1978 | 9 | 1978 | OP | 9 | 1978 | 9 | 1978 | OP | 9 | 1978 | 9 | 1978 | N | SUB | ST | N/A | Electric Utility | 1 | 1 | 1 | 1 | Simple
14354 | WY | 6101 | Wyodak | 2021 | 7 | 1 | BW91 | AC91 | Conventional Steam Coal | 332 | 176315 | 151086 | [6 empty] | 1871493 | 1871493 |  |  | 1869533 |  | 1960 | [9 empty] | 708 |  | (DC) Dry Cooling |  | DC | Dry/Hybrid |  |  |  |  | OP | 9 | 1978 | 9 | 1978 | OP | 9 | 1978 | 9 | 1978 | OP | 9 | 1978 | 9 | 1978 | N | SUB | ST | N/A | Electric Utility | 1 | 1 | 1 | 1 | Simple
14354 | WY | 6101 | Wyodak | 2021 | 8 | 1 | BW91 | AC91 | Conventional Steam Coal | 332 | 208814 | 180770 | [6 empty] | 2202401 | 2202401 |  |  | 2201961 |  | 441 | [9 empty] | 744 |  | (DC) Dry Cooling |  | DC | Dry/Hybrid |  |  |  |  | OP | 9 | 1978 | 9 | 1978 | OP | 9 | 1978 | 9 | 1978 | OP | 9 | 1978 | 9 | 1978 | N | SUB | ST | N/A | Electric Utility | 1 | 1 | 1 | 1 | Simple
14354 | WY | 6101 | Wyodak | 2021 | 9 | 1 | BW91 | AC91 | Conventional Steam Coal | 332 | 183129 | 158581 | [6 empty] | 1952625 | 1952625 |  |  | 1950427 |  | 2198 | [9 empty] | 672 |  | (DC) Dry Cooling |  | DC | Dry/Hybrid |  |  |  |  | OP | 9 | 1978 | 9 | 1978 | OP | 9 | 1978 | 9 | 1978 | OP | 9 | 1978 | 9 | 1978 | N | SUB | ST | N/A | Electric Utility | 1 | 1 | 1 | 1 | Simple
14354 | WY | 6101 | Wyodak | 2021 | 10 | 1 | BW91 | AC91 | Conventional Steam Coal | 332 | 198351 | 171865 | [6 empty] | 2099873 | 2099873 |  |  | 2099490 |  | 383 | [9 empty] | 744 |  | (DC) Dry Cooling |  | DC | Dry/Hybrid |  |  |  |  | OP | 9 | 1978 | 9 | 1978 | OP | 9 | 1978 | 9 | 1978 | OP | 9 | 1978 | 9 | 1978 | N | SUB | ST | N/A | Electric Utility | 1 | 1 | 1 | 1 | Simple
14354 | WY | 6101 | Wyodak | 2021 | 11 | 1 | BW91 | AC91 | Conventional Steam Coal | 332 | 152624 | 132805 | [6 empty] | 1629201 | 1629201 |  |  | 1623958 |  | 5243 | [9 empty] | 580 |  | (DC) Dry Cooling |  | DC | Dry/Hybrid |  |  |  |  | OP | 9 | 1978 | 9 | 1978 | OP | 9 | 1978 | 9 | 1978 | OP | 9 | 1978 | 9 | 1978 | N | SUB | ST | N/A | Electric Utility | 1 | 1 | 1 | 1 | Simple
14354 | WY | 6101 | Wyodak | 2021 | 12 | 1 | BW91 | AC91 | Conventional Steam Coal | 332 | 107399 | 92946 | [6 empty] | 1166030 | 1166030 |  |  | 1159110 |  | 6919 | [9 empty] | 459 |  | (DC) Dry Cooling |  | DC | Dry/Hybrid |  |  |  |  | OP | 9 | 1978 | 9 | 1978 | OP | 9 | 1978 | 9 | 1978 | OP | 9 | 1978 | 9 | 1978 | N | SUB | ST | N/A | Electric Utility | 1 | 1 | 1 | 1 | Simple
14266 | PA | 6103 | TalenEnergy Susquehanna | 2021 | 1 | 1 | NSS1 | 1 | Nuclear | 1247 | 991759 | 958293 | [16 empty] | 718.4 | 566.4 | 750 | 591 |  |  | 744 | 6.6 | (RN) Recirculate: Natural Draft |  | RN | Closed | Fresh | Surface | Susquehanna River | Susquehanna River | OP | 6 | 1983 | 6 | 1983 | OP |  |  |  |  | OP | 6 | 1983 | 6 | 1983 | N | NUC | ST | N/A | IPP Non-CHP | 3 | 1 | 1 | 1 | Simple
14266 | PA | 6103 | TalenEnergy Susquehanna | 2021 | 2 | 1 | NSS1 | 1 | Nuclear | 1247 | 896665 | 865445 | [16 empty] | 657 | 480.5 | 759 | 555 |  |  | 672 | 6.6 | (RN) Recirculate: Natural Draft |  | RN | Closed | Fresh | Surface | Susquehanna River | Susquehanna River | OP | 6 | 1983 | 6 | 1983 | OP |  |  |  |  | OP | 6 | 1983 | 6 | 1983 | N | NUC | ST | N/A | IPP Non-CHP | 3 | 1 | 1 | 1 | Simple
14266 | PA | 6103 | TalenEnergy Susquehanna | 2021 | 3 | 1 | NSS1 | 1 | Nuclear | 1247 | 982392 | 946985 | [16 empty] | 851 | 712 | 899 | 752 |  |  | 743 | 6.6 | (RN) Recirculate: Natural Draft |  | RN | Closed | Fresh | Surface | Susquehanna River | Susquehanna River | OP | 6 | 1983 | 6 | 1983 | OP |  |  |  |  | OP | 6 | 1983 | 6 | 1983 | N | NUC | ST | N/A | IPP Non-CHP | 3 | 1 | 1 | 1 | Simple
14266 | PA | 6103 | TalenEnergy Susquehanna | 2021 | 4 | 1 | NSS1 | 1 | Nuclear | 1247 | 955389 | 916524 | [16 empty] | 632 | 458.2 | 690 | 500 |  |  | 720 | 6.6 | (RN) Recirculate: Natural Draft |  | RN | Closed | Fresh | Surface | Susquehanna River | Susquehanna River | OP | 6 | 1983 | 6 | 1983 | OP |  |  |  |  | OP | 6 | 1983 | 6 | 1983 | N | NUC | ST | N/A | IPP Non-CHP | 3 | 1 | 1 | 1 | Simple
14266 | PA | 6103 | TalenEnergy Susquehanna | 2021 | 5 | 1 | NSS1 | 1 | Nuclear | 1247 | 982663 | 949105 | [16 empty] | 891.3 | 699.2 | 939 | 737 |  |  | 744 | 6.6 | (RN) Recirculate: Natural Draft |  | RN | Closed | Fresh | Surface | Susquehanna River | Susquehanna River | OP | 6 | 1983 | 6 | 1983 | OP |  |  |  |  | OP | 6 | 1983 | 6 | 1983 | N | NUC | ST | N/A | IPP Non-CHP | 3 | 1 | 1 | 1 | Simple
14266 | PA | 6103 | TalenEnergy Susquehanna | 2021 | 6 | 1 | NSS1 | 1 | Nuclear | 1247 | 929308 | 896502 | [16 empty] | 895.2 | 701.9 | 999 | 783 |  |  | 720 | 6.6 | (RN) Recirculate: Natural Draft |  | RN | Closed | Fresh | Surface | Susquehanna River | Susquehanna River | OP | 6 | 1983 | 6 | 1983 | OP |  |  |  |  | OP | 6 | 1983 | 6 | 1983 | N | NUC | ST | N/A | IPP Non-CHP | 3 | 1 | 1 | 1 | Simple
14266 | PA | 6103 | TalenEnergy Susquehanna | 2021 | 7 | 1 | NSS1 | 1 | Nuclear | 1247 | 761380 | 736079 | [16 empty] | 794 | 604 | 1079 | 821 |  |  | 642 | 6.6 | (RN) Recirculate: Natural Draft |  | RN | Closed | Fresh | Surface | Susquehanna River | Susquehanna River | OP | 6 | 1983 | 6 | 1983 | OP |  |  |  |  | OP | 6 | 1983 | 6 | 1983 | N | NUC | ST | N/A | IPP Non-CHP | 3 | 1 | 1 | 1 | Simple
14266 | PA | 6103 | TalenEnergy Susquehanna | 2021 | 8 | 1 | NSS1 | 1 | Nuclear | 1247 | 966450 | 932388 | [16 empty] | 968.5 | 765.8 | 1039 | 821 |  |  | 744 | 6.6 | (RN) Recirculate: Natural Draft |  | RN | Closed | Fresh | Surface | Susquehanna River | Susquehanna River | OP | 6 | 1983 | 6 | 1983 | OP |  |  |  |  | OP | 6 | 1983 | 6 | 1983 | N | NUC | ST | N/A | IPP Non-CHP | 3 | 1 | 1 | 1 | Simple
14266 | PA | 6103 | TalenEnergy Susquehanna | 2021 | 9 | 1 | NSS1 | 1 | Nuclear | 1247 | 940845 | 907314 | [16 empty] | 904.8 | 706.8 | 997 | 779 |  |  | 720 | 6.6 | (RN) Recirculate: Natural Draft |  | RN | Closed | Fresh | Surface | Susquehanna River | Susquehanna River | OP | 6 | 1983 | 6 | 1983 | OP |  |  |  |  | OP | 6 | 1983 | 6 | 1983 | N | NUC | ST | N/A | IPP Non-CHP | 3 | 1 | 1 | 1 | Simple
14266 | PA | 6103 | TalenEnergy Susquehanna | 2021 | 10 | 1 | NSS1 | 1 | Nuclear | 1247 | 955770 | 920368 | [16 empty] | 1113.9 | 939.4 | 1210 | 1021 |  |  | 744 | 6.6 | (RN) Recirculate: Natural Draft |  | RN | Closed | Fresh | Surface | Susquehanna River | Susquehanna River | OP | 6 | 1983 | 6 | 1983 | OP |  |  |  |  | OP | 6 | 1983 | 6 | 1983 | N | NUC | ST | N/A | IPP Non-CHP | 3 | 1 | 1 | 1 | Simple
14266 | PA | 6103 | TalenEnergy Susquehanna | 2021 | 11 | 1 | NSS1 | 1 | Nuclear | 1247 | 938504 | 904739 | [16 empty] | 759.9 | 581 | 840 | 642 |  |  | 709 | 6.6 | (RN) Recirculate: Natural Draft |  | RN | Closed | Fresh | Surface | Susquehanna River | Susquehanna River | OP | 6 | 1983 | 6 | 1983 | OP |  |  |  |  | OP | 6 | 1983 | 6 | 1983 | N | NUC | ST | N/A | IPP Non-CHP | 3 | 1 | 1 | 1 | Simple
14266 | PA | 6103 | TalenEnergy Susquehanna | 2021 | 12 | 1 | NSS1 | 1 | Nuclear | 1247 | 759023 | 731210 | [16 empty] | 646 | 499 | 883 | 682 |  |  | 590 | 6.6 | (RN) Recirculate: Natural Draft |  | RN | Closed | Fresh | Surface | Susquehanna River | Susquehanna River | OP | 6 | 1983 | 6 | 1983 | OP |  |  |  |  | OP | 6 | 1983 | 6 | 1983 | N | NUC | ST | N/A | IPP Non-CHP | 3 | 1 | 1 | 1 | Simple
14266 | PA | 6103 | TalenEnergy Susquehanna | 2021 | 1 | 2 | NSS2 | 2 | Nuclear | 1247 | 902335 | 868205 | [16 empty] | 718.4 | 435.4 | 827 | 501 |  |  | 744 | 6.6 | (RN) Recirculate: Natural Draft |  | RN | Closed | Fresh | Surface | Susquehanna River | Susquehanna River | OP | 2 | 1985 | 2 | 1985 | OP |  |  |  |  | OP | 2 | 1985 | 2 | 1985 | N | NUC | ST | N/A | IPP Non-CHP | 3 | 1 | 1 | 1 | Simple
14266 | PA | 6103 | TalenEnergy Susquehanna | 2021 | 2 | 2 | NSS2 | 2 | Nuclear | 1247 | 717629 | 688229 | [16 empty] | 657 | 410.1 | 955 | 596 |  |  | 672 | 6.6 | (RN) Recirculate: Natural Draft |  | RN | Closed | Fresh | Surface | Susquehanna River | Susquehanna River | OP | 2 | 1985 | 2 | 1985 | OP |  |  |  |  | OP | 2 | 1985 | 2 | 1985 | N | NUC | ST | N/A | IPP Non-CHP | 3 | 1 | 1 | 1 | Simple
14266 | PA | 6103 | TalenEnergy Susquehanna | 2021 | 3 | 2 | NSS2 | 2 | Nuclear | 1247 | 478181 | 457011 | [16 empty] | 469 | 296 | 1026 | 648 |  |  | 650 | 6.6 | (RN) Recirculate: Natural Draft |  | RN | Closed | Fresh | Surface | Susquehanna River | Susquehanna River | OP | 2 | 1985 | 2 | 1985 | OP |  |  |  |  | OP | 2 | 1985 | 2 | 1985 | N | NUC | ST | N/A | IPP Non-CHP | 3 | 1 | 1 | 1 | Simple
14266 | PA | 6103 | TalenEnergy Susquehanna | 2021 | 4 | 2 | NSS2 | 2 | Nuclear | 1247 | 152389 | 146206 | [16 empty] | 378 | 287 | 2585 | 1963 |  |  | 511 | 6.6 | (RN) Recirculate: Natural Draft |  | RN | Closed | Fresh | Surface | Susquehanna River | Susquehanna River | OP | 2 | 1985 | 2 | 1985 | OP |  |  |  |  | OP | 2 | 1985 | 2 | 1985 | N | NUC | ST | N/A | IPP Non-CHP | 3 | 1 | 1 | 1 | Simple
14266 | PA | 6103 | TalenEnergy Susquehanna | 2021 | 5 | 2 | NSS2 | 2 | Nuclear | 1247 | 948437 | 915682 | [16 empty] | 891.3 | 579.5 | 973 | 633 |  |  | 744 | 6.6 | (RN) Recirculate: Natural Draft |  | RN | Closed | Fresh | Surface | Susquehanna River | Susquehanna River | OP | 2 | 1985 | 2 | 1985 | OP |  |  |  |  | OP | 2 | 1985 | 2 | 1985 | N | NUC | ST | N/A | IPP Non-CHP | 3 | 1 | 1 | 1 | Simple
14266 | PA | 6103 | TalenEnergy Susquehanna | 2021 | 6 | 2 | NSS2 | 2 | Nuclear | 1247 | 929767 | 897952 | [16 empty] | 895.2 | 612 | 997 | 682 |  |  | 720 | 6.6 | (RN) Recirculate: Natural Draft |  | RN | Closed | Fresh | Surface | Susquehanna River | Susquehanna River | OP | 2 | 1985 | 2 | 1985 | OP |  |  |  |  | OP | 2 | 1985 | 2 | 1985 | N | NUC | ST | N/A | IPP Non-CHP | 3 | 1 | 1 | 1 | Simple
14266 | PA | 6103 | TalenEnergy Susquehanna | 2021 | 7 | 2 | NSS2 | 2 | Nuclear | 1247 | 936840 | 901968 | [16 empty] | 965.3 | 647.3 | 1070 | 718 |  |  | 744 | 6.6 | (RN) Recirculate: Natural Draft |  | RN | Closed | Fresh | Surface | Susquehanna River | Susquehanna River | OP | 2 | 1985 | 2 | 1985 | OP |  |  |  |  | OP | 2 | 1985 | 2 | 1985 | N | NUC | ST | N/A | IPP Non-CHP | 3 | 1 | 1 | 1 | Simple
14266 | PA | 6103 | TalenEnergy Susquehanna | 2021 | 8 | 2 | NSS2 | 2 | Nuclear | 1247 | 955572 | 922020 | [16 empty] | 968.5 | 661.8 | 1050 | 718 |  |  | 744 | 6.6 | (RN) Recirculate: Natural Draft |  | RN | Closed | Fresh | Surface | Susquehanna River | Susquehanna River | OP | 2 | 1985 | 2 | 1985 | OP |  |  |  |  | OP | 2 | 1985 | 2 | 1985 | N | NUC | ST | N/A | IPP Non-CHP | 3 | 1 | 1 | 1 | Simple
14266 | PA | 6103 | TalenEnergy Susquehanna | 2021 | 9 | 2 | NSS2 | 2 | Nuclear | 1247 | 932429 | 900765 | [16 empty] | 904.8 | 609.9 | 1004 | 677 |  |  | 720 | 6.6 | (RN) Recirculate: Natural Draft |  | RN | Closed | Fresh | Surface | Susquehanna River | Susquehanna River | OP | 2 | 1985 | 2 | 1985 | OP |  |  |  |  | OP | 2 | 1985 | 2 | 1985 | N | NUC | ST | N/A | IPP Non-CHP | 3 | 1 | 1 | 1 | Simple
14266 | PA | 6103 | TalenEnergy Susquehanna | 2021 | 10 | 2 | NSS2 | 2 | Nuclear | 1247 | 751275 | 724242 | [16 empty] | 776 | 506 | 1071 | 699 |  |  | 635 | 6.6 | (RN) Recirculate: Natural Draft |  | RN | Closed | Fresh | Surface | Susquehanna River | Susquehanna River | OP | 2 | 1985 | 2 | 1985 | OP |  |  |  |  | OP | 2 | 1985 | 2 | 1985 | N | NUC | ST | N/A | IPP Non-CHP | 3 | 1 | 1 | 1 | Simple
14266 | PA | 6103 | TalenEnergy Susquehanna | 2021 | 11 | 2 | NSS2 | 2 | Nuclear | 1247 | 946469 | 914494 | [16 empty] | 796.3 | 506.8 | 871 | 554 |  |  | 720 | 6.6 | (RN) Recirculate: Natural Draft |  | RN | Closed | Fresh | Surface | Susquehanna River | Susquehanna River | OP | 2 | 1985 | 2 | 1985 | OP |  |  |  |  | OP | 2 | 1985 | 2 | 1985 | N | NUC | ST | N/A | IPP Non-CHP | 3 | 1 | 1 | 1 | Simple
14266 | PA | 6103 | TalenEnergy Susquehanna | 2021 | 12 | 2 | NSS2 | 2 | Nuclear | 1247 | 977107 | 941820 | [16 empty] | 789 | 491.2 | 838 | 522 |  |  | 744 | 6.6 | (RN) Recirculate: Natural Draft |  | RN | Closed | Fresh | Surface | Susquehanna River | Susquehanna River | OP | 2 | 1985 | 2 | 1985 | OP |  |  |  |  | OP | 2 | 1985 | 2 | 1985 | N | NUC | ST | N/A | IPP Non-CHP | 3 | 1 | 1 | 1 | Simple
55951 | PA | 6105 | Limerick | 2021 | 1 | Many | Many | Many | Nuclear | 2241.8 | 1835472 | 1748069 | [16 empty] | 1216.41 | 967.812 | 696 | 554 |  |  | 744 |  | (RN) Recirculate: Natural Draft |  | RN | Closed | Fresh | Surface | Multiple | Delaware River | OP | 2 | 1986 | 1 | 1990 | OP |  |  |  |  | OP | 2 | 1986 | 1 | 1990 | N | NUC | ST | N/A | IPP Non-CHP | 3 | 2 | 2 | 2 | Complex
55951 | PA | 6105 | Limerick | 2021 | 2 | Many | Many | Many | Nuclear | 2241.8 | 1637514 | 1559537 | [16 empty] | 1075.146 | 871.669 | 689 | 559 |  |  | 672 |  | (RN) Recirculate: Natural Draft |  | RN | Closed | Fresh | Surface | Multiple | Delaware River | OP | 2 | 1986 | 1 | 1990 | OP |  |  |  |  | OP | 2 | 1986 | 1 | 1990 | N | NUC | ST | N/A | IPP Non-CHP | 3 | 2 | 2 | 2 | Complex
55951 | PA | 6105 | Limerick | 2021 | 3 | Many | Many | Many | Nuclear | 2241.8 | 1617743 | 1540707 | [16 empty] | 1314.712 | 1034.88 | 853 | 672 |  |  | 744 |  | (RN) Recirculate: Natural Draft |  | RN | Closed | Fresh | Surface | Multiple | Delaware River | OP | 2 | 1986 | 1 | 1990 | OP |  |  |  |  | OP | 2 | 1986 | 1 | 1990 | N | NUC | ST | N/A | IPP Non-CHP | 3 | 2 | 2 | 2 | Complex
55951 | PA | 6105 | Limerick | 2021 | 4 | Many | Many | Many | Nuclear | 2241.8 | 1425860 | 1357962 | [16 empty] | 1276.236 | 1000.776 | 940 | 737 |  |  | 720 |  | (RN) Recirculate: Natural Draft |  | RN | Closed | Fresh | Surface | Multiple | Delaware River | OP | 2 | 1986 | 1 | 1990 | OP |  |  |  |  | OP | 2 | 1986 | 1 | 1990 | N | NUC | ST | N/A | IPP Non-CHP | 3 | 2 | 2 | 2 | Complex
55951 | PA | 6105 | Limerick | 2021 | 5 | Many | Many | Many | Nuclear | 2241.8 | 1326862 | 1263678 | [16 empty] | 1177.563 | 916.128 | 932 | 725 |  |  | 744 |  | (RN) Recirculate: Natural Draft |  | RN | Closed | Fresh | Surface | Multiple | Delaware River | OP | 2 | 1986 | 1 | 1990 | OP |  |  |  |  | OP | 2 | 1986 | 1 | 1990 | N | NUC | ST | N/A | IPP Non-CHP | 3 | 2 | 2 | 2 | Complex
55951 | PA | 6105 | Limerick | 2021 | 6 | Many | Many | Many | Nuclear | 2241.8 | 1725692 | 1643516 | [16 empty] | 1405.387 | 1175.215 | 855 | 715 |  |  | 720 |  | (RN) Recirculate: Natural Draft |  | RN | Closed | Fresh | Surface | Multiple | Delaware River | OP | 2 | 1986 | 1 | 1990 | OP |  |  |  |  | OP | 2 | 1986 | 1 | 1990 | N | NUC | ST | N/A | IPP Non-CHP | 3 | 2 | 2 | 2 | Complex
55951 | PA | 6105 | Limerick | 2021 | 7 | Many | Many | Many | Nuclear | 2241.8 | 1775660 | 1691105 | [16 empty] | 1467.445 | 1233.385 | 868 | 729 |  |  | 744 |  | (RN) Recirculate: Natural Draft |  | RN | Closed | Fresh | Surface | Multiple | Delaware River | OP | 2 | 1986 | 1 | 1990 | OP |  |  |  |  | OP | 2 | 1986 | 1 | 1990 | N | NUC | ST | N/A | IPP Non-CHP | 3 | 2 | 2 | 2 | Complex
55951 | PA | 6105 | Limerick | 2021 | 8 | Many | Many | Many | Nuclear | 2241.8 | 1774736 | 1690225 | [16 empty] | 1538.533 | 1254.756 | 910 | 742 |  |  | 744 |  | (RN) Recirculate: Natural Draft |  | RN | Closed | Fresh | Surface | Multiple | Delaware River | OP | 2 | 1986 | 1 | 1990 | OP |  |  |  |  | OP | 2 | 1986 | 1 | 1990 | N | NUC | ST | N/A | IPP Non-CHP | 3 | 2 | 2 | 2 | Complex
55951 | PA | 6105 | Limerick | 2021 | 9 | Many | Many | Many | Nuclear | 2241.8 | 1728705 | 1646667 | [16 empty] | 1417.301 | 1196.721 | 861 | 727 |  |  | 720 |  | (RN) Recirculate: Natural Draft |  | RN | Closed | Fresh | Surface | Multiple | Delaware River | OP | 2 | 1986 | 1 | 1990 | OP |  |  |  |  | OP | 2 | 1986 | 1 | 1990 | N | NUC | ST | N/A | IPP Non-CHP | 3 | 2 | 2 | 2 | Complex
55951 | PA | 6105 | Limerick | 2021 | 10 | Many | Many | Many | Nuclear | 2241.8 | 1806597 | 1720568 | [16 empty] | 1413.908 | 1185.559 | 822 | 689 |  |  | 744 |  | (RN) Recirculate: Natural Draft |  | RN | Closed | Fresh | Surface | Multiple | Delaware River | OP | 2 | 1986 | 1 | 1990 | OP |  |  |  |  | OP | 2 | 1986 | 1 | 1990 | N | NUC | ST | N/A | IPP Non-CHP | 3 | 2 | 2 | 2 | Complex
55951 | PA | 6105 | Limerick | 2021 | 11 | Many | Many | Many | Nuclear | 2241.8 | 1780878 | 1696074 | [16 empty] | 1289.072 | 1042.361 | 760 | 615 |  |  | 720 |  | (RN) Recirculate: Natural Draft |  | RN | Closed | Fresh | Surface | Multiple | Delaware River | OP | 2 | 1986 | 1 | 1990 | OP |  |  |  |  | OP | 2 | 1986 | 1 | 1990 | N | NUC | ST | N/A | IPP Non-CHP | 3 | 2 | 2 | 2 | Complex
55951 | PA | 6105 | Limerick | 2021 | 12 | Many | Many | Many | Nuclear | 2241.8 | 1838781 | 1751220 | [16 empty] | 1306.858 | 1057.62 | 746 | 604 |  |  | 744 |  | (RN) Recirculate: Natural Draft |  | RN | Closed | Fresh | Surface | Multiple | Delaware River | OP | 2 | 1986 | 1 | 1990 | OP |  |  |  |  | OP | 2 | 1986 | 1 | 1990 | N | NUC | ST | N/A | IPP Non-CHP | 3 | 2 | 2 | 2 | Complex
55951 | NY | 6110 | James A Fitzpatrick | 2021 | 1 | 1 | NSS1 | CW | Nuclear | 854 | 666861 | 635106 | [16 empty] | 18015.03 | 0 | 28365 | 0 |  |  | 744 | 12.2 | (ON) Once through No Cool Pond |  | ON | Open | Fresh | Surface | LAKE ONTARIO | LAKE ONTARIO | OP | 8 | 1976 | 8 | 1976 | OP |  |  |  |  | OP | 7 | 1975 | 7 | 1975 | N | NUC | ST | N/A | IPP Non-CHP | 3 | 1 | 1 | 1 | Simple
55951 | NY | 6110 | James A Fitzpatrick | 2021 | 2 | 1 | NSS1 | CW | Nuclear | 854 | 602267 | 573588 | [16 empty] | 13896.4 | 0 | 24227 | 0 |  |  | 672 | 12.2 | (ON) Once through No Cool Pond |  | ON | Open | Fresh | Surface | LAKE ONTARIO | LAKE ONTARIO | OP | 8 | 1976 | 8 | 1976 | OP |  |  |  |  | OP | 7 | 1975 | 7 | 1975 | N | NUC | ST | N/A | IPP Non-CHP | 3 | 1 | 1 | 1 | Simple
55951 | NY | 6110 | James A Fitzpatrick | 2021 | 3 | 1 | NSS1 | CW | Nuclear | 854 | 661151 | 629668 | [16 empty] | 15651.9 | 0 | 24857 | 0 |  |  | 744 | 12.2 | (ON) Once through No Cool Pond |  | ON | Open | Fresh | Surface | LAKE ONTARIO | LAKE ONTARIO | OP | 8 | 1976 | 8 | 1976 | OP |  |  |  |  | OP | 7 | 1975 | 7 | 1975 | N | NUC | ST | N/A | IPP Non-CHP | 3 | 1 | 1 | 1 | Simple
55951 | NY | 6110 | James A Fitzpatrick | 2021 | 4 | 1 | NSS1 | CW | Nuclear | 854 | 644763 | 614060 | [16 empty] | 14694.9 | 0 | 23931 | 0 |  |  | 720 | 12.2 | (ON) Once through No Cool Pond |  | ON | Open | Fresh | Surface | LAKE ONTARIO | LAKE ONTARIO | OP | 8 | 1976 | 8 | 1976 | OP |  |  |  |  | OP | 7 | 1975 | 7 | 1975 | N | NUC | ST | N/A | IPP Non-CHP | 3 | 1 | 1 | 1 | Simple
55951 | NY | 6110 | James A Fitzpatrick | 2021 | 5 | 1 | NSS1 | CW | Nuclear | 854 | 664455 | 632815 | [16 empty] | 16395.9 | 0 | 25909 | 0 |  |  | 744 | 12.2 | (ON) Once through No Cool Pond |  | ON | Open | Fresh | Surface | LAKE ONTARIO | LAKE ONTARIO | OP | 8 | 1976 | 8 | 1976 | OP |  |  |  |  | OP | 7 | 1975 | 7 | 1975 | N | NUC | ST | N/A | IPP Non-CHP | 3 | 1 | 1 | 1 | Simple
55951 | NY | 6110 | James A Fitzpatrick | 2021 | 6 | 1 | NSS1 | CW | Nuclear | 854 | 634924 | 604689 | [16 empty] | 16821 | 0 | 27818 | 0 |  |  | 720 | 12.2 | (ON) Once through No Cool Pond |  | ON | Open | Fresh | Surface | LAKE ONTARIO | LAKE ONTARIO | OP | 8 | 1976 | 8 | 1976 | OP |  |  |  |  | OP | 7 | 1975 | 7 | 1975 | N | NUC | ST | N/A | IPP Non-CHP | 3 | 1 | 1 | 1 | Simple
55951 | NY | 6110 | James A Fitzpatrick | 2021 | 7 | 1 | NSS1 | CW | Nuclear | 854 | 653714 | 622585 | [16 empty] | 14439.8 | 0 | 23193 | 0 |  |  | 744 | 12.2 | (ON) Once through No Cool Pond |  | ON | Open | Fresh | Surface | LAKE ONTARIO | LAKE ONTARIO | OP | 8 | 1976 | 8 | 1976 | OP |  |  |  |  | OP | 7 | 1975 | 7 | 1975 | N | NUC | ST | N/A | IPP Non-CHP | 3 | 1 | 1 | 1 | Simple
55951 | NY | 6110 | James A Fitzpatrick | 2021 | 8 | 1 | NSS1 | CW | Nuclear | 854 | 646202 | 615430 | [16 empty] | 17411.15 | 0 | 28291 | 0 |  |  | 744 | 12.2 | (ON) Once through No Cool Pond |  | ON | Open | Fresh | Surface | LAKE ONTARIO | LAKE ONTARIO | OP | 8 | 1976 | 8 | 1976 | OP |  |  |  |  | OP | 7 | 1975 | 7 | 1975 | N | NUC | ST | N/A | IPP Non-CHP | 3 | 1 | 1 | 1 | Simple
55951 | NY | 6110 | James A Fitzpatrick | 2021 | 9 | 1 | NSS1 | CW | Nuclear | 854 | 629852 | 618205 | [16 empty] | 16839 | 0 | 27239 | 0 |  |  | 720 | 12.2 | (ON) Once through No Cool Pond |  | ON | Open | Fresh | Surface | LAKE ONTARIO | LAKE ONTARIO | OP | 8 | 1976 | 8 | 1976 | OP |  |  |  |  | OP | 7 | 1975 | 7 | 1975 | N | NUC | ST | N/A | IPP Non-CHP | 3 | 1 | 1 | 1 | Simple
55951 | NY | 6110 | James A Fitzpatrick | 2021 | 10 | 1 | NSS1 | CW | Nuclear | 854 | 657765 | 626443 | [16 empty] | 17406.5 | 0 | 27786 | 0 |  |  | 744 | 12.2 | (ON) Once through No Cool Pond |  | ON | Open | Fresh | Surface | LAKE ONTARIO | LAKE ONTARIO | OP | 8 | 1976 | 8 | 1976 | OP |  |  |  |  | OP | 7 | 1975 | 7 | 1975 | N | NUC | ST | N/A | IPP Non-CHP | 3 | 1 | 1 | 1 | Simple
55951 | NY | 6110 | James A Fitzpatrick | 2021 | 11 | 1 | NSS1 | CW | Nuclear | 854 | 639811 | 609344 | [16 empty] | 16842 | 0 | 27640 | 0 |  |  | 720 | 12.2 | (ON) Once through No Cool Pond |  | ON | Open | Fresh | Surface | LAKE ONTARIO | LAKE ONTARIO | OP | 8 | 1976 | 8 | 1976 | OP |  |  |  |  | OP | 7 | 1975 | 7 | 1975 | N | NUC | ST | N/A | IPP Non-CHP | 3 | 1 | 1 | 1 | Simple
55951 | NY | 6110 | James A Fitzpatrick | 2021 | 12 | 1 | NSS1 | CW | Nuclear | 854 | 665837 | 634130 | [16 empty] | 17195.7 | 0 | 27117 | 0 |  |  | 744 | 12.2 | (ON) Once through No Cool Pond |  | ON | Open | Fresh | Surface | LAKE ONTARIO | LAKE ONTARIO | OP | 8 | 1976 | 8 | 1976 | OP |  |  |  |  | OP | 7 | 1975 | 7 | 1975 | N | NUC | ST | N/A | IPP Non-CHP | 3 | 1 | 1 | 1 | Simple
15466 | CO | 6112 | Fort St Vrain | 2021 | 1 | Many | Many | 1 | Natural Gas Fired Combined Cycle | 301 | 129058 | 128338 |  |  |  | 384 | 216858 | 215650 | 2585841 | 129264 |  | 2456577 |  | 2585841 |  |  |  |  | 87.006 | 55.909 | 678 | 436 |  |  | 744 |  | (RI) Recirculate: Induced Draft |  | RI | Closed | Fresh | Surface | So Platte River/St Vrain Creek | So Platte River/St Vrain Creek | OP | 5 | 1996 | 6 | 2001 | OP | 5 | 1998 | 6 | 2001 | OP | 4 | 1998 | 4 | 1998 | N | NG | CC | Y | Electric Utility | 1 | 4 | 3 | 1 | 1C MB MG
15466 | CO | 6112 | Fort St Vrain | 2021 | 2 | Many | Many | 1 | Natural Gas Fired Combined Cycle | 301 | 90949 | 90258 |  |  |  | 384 | 168749 | 167468 | 2070554 | 44293 |  | 2026261 |  | 2070554 |  |  |  |  | 68.656 | 43.658 | 761 | 484 |  |  | 672 |  | (RI) Recirculate: Induced Draft |  | RI | Closed | Fresh | Surface | So Platte River/St Vrain Creek | So Platte River/St Vrain Creek | OP | 5 | 1996 | 6 | 2001 | OP | 5 | 1998 | 6 | 2001 | OP | 4 | 1998 | 4 | 1998 | N | NG | CC | Y | Electric Utility | 1 | 4 | 3 | 1 | 1C MB MG
15466 | CO | 6112 | Fort St Vrain | 2021 | 3 | Many | Many | 1 | Natural Gas Fired Combined Cycle | 301 | 50729 | 50007 |  |  |  | 384 | 91902 | 90594 | 1143164 | 0 |  | 1143164 |  | 1143164 |  |  |  |  | 40.48 | 15.664 | 809 | 313 |  |  | 744 |  | (RI) Recirculate: Induced Draft |  | RI | Closed | Fresh | Surface | So Platte River/St Vrain Creek | So Platte River/St Vrain Creek | OP | 5 | 1996 | 6 | 2001 | OP | 5 | 1998 | 6 | 2001 | OP | 4 | 1998 | 4 | 1998 | N | NG | CC | Y | Electric Utility | 1 | 4 | 3 | 1 | 1C MB MG
15466 | CO | 6112 | Fort St Vrain | 2021 | 4 | Many | Many | 1 | Natural Gas Fired Combined Cycle | 301 | 79895 | 79096 |  |  |  | 384 | 133108 | 131777 | 1656946 | 15489 |  | 1641457 |  | 1656946 |  |  |  |  | 65.786 | 37.945 | 832 | 480 |  |  | 720 |  | (RI) Recirculate: Induced Draft |  | RI | Closed | Fresh | Surface | So Platte River/St Vrain Creek | So Platte River/St Vrain Creek | OP | 5 | 1996 | 6 | 2001 | OP | 5 | 1998 | 6 | 2001 | OP | 4 | 1998 | 4 | 1998 | N | NG | CC | Y | Electric Utility | 1 | 4 | 3 | 1 | 1C MB MG
15466 | CO | 6112 | Fort St Vrain | 2021 | 5 | Many | Many | 1 | Natural Gas Fired Combined Cycle | 301 | 120262 | 119474 |  |  |  | 384 | 197467 | 196459 | 2461645 | 37557 |  | 2424088 |  | 2461645 |  |  |  |  | 87.625 | 57.86 | 733 | 484 |  |  | 744 |  | (RI) Recirculate: Induced Draft |  | RI | Closed | Fresh | Surface | So Platte River/St Vrain Creek | So Platte River/St Vrain Creek | OP | 5 | 1996 | 6 | 2001 | OP | 5 | 1998 | 6 | 2001 | OP | 4 | 1998 | 4 | 1998 | N | NG | CC | Y | Electric Utility | 1 | 4 | 3 | 1 | 1C MB MG
15466 | CO | 6112 | Fort St Vrain | 2021 | 6 | Many | Many | 1 | Natural Gas Fired Combined Cycle | 301 | 109855 | 108921 |  |  |  | 384 | 167742 | 166138 | 2235806 | 44249 |  | 2191557 |  | 2235806 |  |  |  |  | 88.61 | 65.067 | 814 | 597 |  |  | 720 |  | (RI) Recirculate: Induced Draft |  | RI | Closed | Fresh | Surface | So Platte River/St Vrain Creek | So Platte River/St Vrain Creek | OP | 5 | 1996 | 6 | 2001 | OP | 5 | 1998 | 6 | 2001 | OP | 4 | 1998 | 4 | 1998 | N | NG | CC | Y | Electric Utility | 1 | 4 | 3 | 1 | 1C MB MG
15466 | CO | 6112 | Fort St Vrain | 2021 | 7 | Many | Many | 1 | Natural Gas Fired Combined Cycle | 301 | 137016 | 128278 |  |  |  | 384 | 187641 | 178440 | 2467809 | 86546 |  | 2381263 |  | 2467809 |  |  |  |  | 115.027 | 88.279 | 897 | 688 |  |  | 744 |  | (RI) Recirculate: Induced Draft |  | RI | Closed | Fresh | Surface | So Platte River/St Vrain Creek | So Platte River/St Vrain Creek | OP | 5 | 1996 | 6 | 2001 | OP | 5 | 1998 | 6 | 2001 | OP | 4 | 1998 | 4 | 1998 | N | NG | CC | Y | Electric Utility | 1 | 4 | 3 | 1 | 1C MB MG
15466 | CO | 6112 | Fort St Vrain | 2021 | 8 | Many | Many | 1 | Natural Gas Fired Combined Cycle | 301 | 119364 | 118460 |  |  |  | 384 | 174265 | 172946 | 2333765 | 81717 |  | 2252048 |  | 2333765 |  |  |  |  | 115.89 | 88.623 | 978 | 748 |  |  | 744 |  | (RI) Recirculate: Induced Draft |  | RI | Closed | Fresh | Surface | So Platte River/St Vrain Creek | So Platte River/St Vrain Creek | OP | 5 | 1996 | 6 | 2001 | OP | 5 | 1998 | 6 | 2001 | OP | 4 | 1998 | 4 | 1998 | N | NG | CC | Y | Electric Utility | 1 | 4 | 3 | 1 | 1C MB MG
15466 | CO | 6112 | Fort St Vrain | 2021 | 9 | Many | Many | 1 | Natural Gas Fired Combined Cycle | 301 | 90413 | 89576 |  |  |  | 384 | 132111 | 130889 | 1779989 | 60951 |  | 1719038 |  | 1779989 |  |  |  |  | 89.764 | 60.154 | 1002 | 672 |  |  | 720 |  | (RI) Recirculate: Induced Draft |  | RI | Closed | Fresh | Surface | So Platte River/St Vrain Creek | So Platte River/St Vrain Creek | OP | 5 | 1996 | 6 | 2001 | OP | 5 | 1998 | 6 | 2001 | OP | 4 | 1998 | 4 | 1998 | N | NG | CC | Y | Electric Utility | 1 | 4 | 3 | 1 | 1C MB MG
15466 | CO | 6112 | Fort St Vrain | 2021 | 10 | Many | Many | 1 | Natural Gas Fired Combined Cycle | 301 | 81627 | 80861 |  |  |  | 384 | 126969 | 122806 | 1594725 | 0 |  | 1594725 |  | 1594725 |  |  |  |  | 66.804 | 46.033 | 826 | 569 |  |  | 744 |  | (RI) Recirculate: Induced Draft |  | RI | Closed | Fresh | Surface | So Platte River/St Vrain Creek | So Platte River/St Vrain Creek | OP | 5 | 1996 | 6 | 2001 | OP | 5 | 1998 | 6 | 2001 | OP | 4 | 1998 | 4 | 1998 | N | NG | CC | Y | Electric Utility | 1 | 4 | 3 | 1 | 1C MB MG
15466 | CO | 6112 | Fort St Vrain | 2021 | 11 | Many | Many | 1 | Natural Gas Fired Combined Cycle | 301 | 82673 | 82070 |  |  |  | 384 | 154145 | 153020 | 1944702 | 32318 |  | 1912384 |  | 1944702 |  |  |  |  | 34.091 | 12.067 | 415 | 147 |  |  | 720 |  | (RI) Recirculate: Induced Draft |  | RI | Closed | Fresh | Surface | So Platte River/St Vrain Creek | So Platte River/St Vrain Creek | OP | 5 | 1996 | 6 | 2001 | OP | 5 | 1998 | 6 | 2001 | OP | 4 | 1998 | 4 | 1998 | N | NG | CC | Y | Electric Utility | 1 | 4 | 3 | 1 | 1C MB MG
15466 | CO | 6112 | Fort St Vrain | 2021 | 12 | Many | Many | 1 | Natural Gas Fired Combined Cycle | 301 | 81416 | 80812 |  |  |  | 384 | 155452 | 154300 | 1918905 | 0 |  | 1918905 |  | 1918905 |  |  |  |  | 34.952 | 12.702 | 433 | 157 |  |  | 744 |  | (RI) Recirculate: Induced Draft |  | RI | Closed | Fresh | Surface | So Platte River/St Vrain Creek | So Platte River/St Vrain Creek | OP | 5 | 1996 | 6 | 2001 | OP | 5 | 1998 | 6 | 2001 | OP | 4 | 1998 | 4 | 1998 | N | NG | CC | Y | Electric Utility | 1 | 4 | 3 | 1 | 1C MB MG
15470 | IN | 6113 | Gibson | 2021 | 1 | 1 | 1 | 1 | Conventional Steam Coal | 630 | 308635 | 288837 | [6 empty] | 2873652 | 2873652 |  |  | 2865734 |  | 7918 |  |  |  | 12674.135 |  | 43880 |  | 4410 |  | 744 | 9 | (RC) Recirculate: Cooling Pond |  | RC | Closed | Fresh | Surface | Gibson Lake | Gibson Lake | OP | 5 | 1976 | 5 | 1976 | OP | 4 | 1975 | 4 | 1975 | OP | 5 | 1976 | 5 | 1976 | N | BIT | ST | N/A | Electric Utility | 1 | 1 | 1 | 1 | Simple
15470 | IN | 6113 | Gibson | 2021 | 2 | 1 | 1 | 1 | Conventional Steam Coal | 630 | 310277 | 287104 | [6 empty] | 2789049 | 2789049 |  |  | 2782367 |  | 6682 |  |  |  | 10298.397 |  | 35870 |  | 3692 |  | 668 | 9 | (RC) Recirculate: Cooling Pond |  | RC | Closed | Fresh | Surface | Gibson Lake | Gibson Lake | OP | 5 | 1976 | 5 | 1976 | OP | 4 | 1975 | 4 | 1975 | OP | 5 | 1976 | 5 | 1976 | N | BIT | ST | N/A | Electric Utility | 1 | 1 | 1 | 1 | Simple
15470 | IN | 6113 | Gibson | 2021 | 3 | 1 | 1 | 1 | Conventional Steam Coal | 630 | 19236 | 13097 | [6 empty] | 299919 | 299919 |  |  | 289978 |  | 9942 |  |  |  | 9195.58 |  | 702113 |  | 30660 |  | 543 | 9 | (RC) Recirculate: Cooling Pond |  | RC | Closed | Fresh | Surface | Gibson Lake | Gibson Lake | OP | 5 | 1976 | 5 | 1976 | OP | 4 | 1975 | 4 | 1975 | OP | 5 | 1976 | 5 | 1976 | N | BIT | ST | N/A | Electric Utility | 1 | 1 | 1 | 1 | Simple
15470 | IN | 6113 | Gibson | 2021 | 4 | 1 | 1 | 1 | Conventional Steam Coal | 630 | 222765 | 204707 | [6 empty] | 2137729 | 2137729 |  |  | 2122859 |  | 14870 |  |  |  | 10486.749 |  | 51228 |  | 4906 |  | 647 | 9 | (RC) Recirculate: Cooling Pond |  | RC | Closed | Fresh | Surface | Gibson Lake | Gibson Lake | OP | 5 | 1976 | 5 | 1976 | OP | 4 | 1975 | 4 | 1975 | OP | 5 | 1976 | 5 | 1976 | N | BIT | ST | N/A | Electric Utility | 1 | 1 | 1 | 1 | Simple
15470 | IN | 6113 | Gibson | 2021 | 5 | 1 | 1 | 1 | Conventional Steam Coal | 630 | 182339 | 165571 | [6 empty] | 1757954 | 1757954 |  |  | 1751807 |  | 6147 |  |  |  | 9880.314 |  | 59674 |  | 5620 |  | 663 | 9 | (RC) Recirculate: Cooling Pond |  | RC | Closed | Fresh | Surface | Gibson Lake | Gibson Lake | OP | 5 | 1976 | 5 | 1976 | OP | 4 | 1975 | 4 | 1975 | OP | 5 | 1976 | 5 | 1976 | N | BIT | ST | N/A | Electric Utility | 1 | 1 | 1 | 1 | Simple
15470 | IN | 6113 | Gibson | 2021 | 6 | 1 | 1 | 1 | Conventional Steam Coal | 630 | 375312 | 348156 | [6 empty] | 3574667 | 3574667 |  |  | 3570401 |  | 4267 |  |  |  | 11759.589 |  | 33777 |  | 3290 |  | 720 | 9 | (RC) Recirculate: Cooling Pond |  | RC | Closed | Fresh | Surface | Gibson Lake | Gibson Lake | OP | 5 | 1976 | 5 | 1976 | OP | 4 | 1975 | 4 | 1975 | OP | 5 | 1976 | 5 | 1976 | N | BIT | ST | N/A | Electric Utility | 1 | 1 | 1 | 1 | Simple
15470 | IN | 6113 | Gibson | 2021 | 7 | 1 | 1 | 1 | Conventional Steam Coal | 630 | 417802 | 388119 | [6 empty] | 4090292 | 4090292 |  |  | 4084685 |  | 5606 |  |  |  | 12529.445 |  | 32282 |  | 3063 |  | 744 | 9 | (RC) Recirculate: Cooling Pond |  | RC | Closed | Fresh | Surface | Gibson Lake | Gibson Lake | OP | 5 | 1976 | 5 | 1976 | OP | 4 | 1975 | 4 | 1975 | OP | 5 | 1976 | 5 | 1976 | N | BIT | ST | N/A | Electric Utility | 1 | 1 | 1 | 1 | Simple
15470 | IN | 6113 | Gibson | 2021 | 8 | 1 | 1 | 1 | Conventional Steam Coal | 630 | 373076 | 345444 | [6 empty] | 3656847 | 3656847 |  |  | 3650493 |  | 6354 |  |  |  | 12534.992 |  | 36287 |  | 3428 |  | 744 | 9 | (RC) Recirculate: Cooling Pond |  | RC | Closed | Fresh | Surface | Gibson Lake | Gibson Lake | OP | 5 | 1976 | 5 | 1976 | OP | 4 | 1975 | 4 | 1975 | OP | 5 | 1976 | 5 | 1976 | N | BIT | ST | N/A | Electric Utility | 1 | 1 | 1 | 1 | Simple
15470 | IN | 6113 | Gibson | 2021 | 9 | 1 | 1 | 1 | Conventional Steam Coal | 630 | 170020 | 154909 | [6 empty] | 1694319 | 1694319 |  |  | 1687701 |  | 6618 |  |  |  | 11805.444 |  | 76209 |  | 6968 |  | 720 | 9 | (RC) Recirculate: Cooling Pond |  | RC | Closed | Fresh | Surface | Gibson Lake | Gibson Lake | OP | 5 | 1976 | 5 | 1976 | OP | 4 | 1975 | 4 | 1975 | OP | 5 | 1976 | 5 | 1976 | N | BIT | ST | N/A | Electric Utility | 1 | 1 | 1 | 1 | Simple
15470 | IN | 6113 | Gibson | 2021 | 10 | 1 | 1 | 1 | Conventional Steam Coal | 630 | 359659 | 335727 | [6 empty] | 3180081 | 3180081 |  |  | 3176648 |  | 3433 |  |  |  | 13591.98 |  | 40485 |  | 4274 |  | 744 | 9 | (RC) Recirculate: Cooling Pond |  | RC | Closed | Fresh | Surface | Gibson Lake | Gibson Lake | OP | 5 | 1976 | 5 | 1976 | OP | 4 | 1975 | 4 | 1975 | OP | 5 | 1976 | 5 | 1976 | N | BIT | ST | N/A | Electric Utility | 1 | 1 | 1 | 1 | Simple
15470 | IN | 6113 | Gibson | 2021 | 11 | 1 | 1 | 1 | Conventional Steam Coal | 630 | 178664 | 165575 | [6 empty] | 1838079 | 1838079 |  |  | 1835595 |  | 2484 |  |  |  | 6781.224 |  | 40956 |  | 3689 |  | 411 | 9 | (RC) Recirculate: Cooling Pond |  | RC | Closed | Fresh | Surface | Gibson Lake | Gibson Lake | OP | 5 | 1976 | 5 | 1976 | OP | 4 | 1975 | 4 | 1975 | OP | 5 | 1976 | 5 | 1976 | N | BIT | ST | N/A | Electric Utility | 1 | 1 | 1 | 1 | Simple
15470 | IN | 6113 | Gibson | 2021 | 12 | 1 | 1 | 1 | Conventional Steam Coal | 630 | 0 | -1619 | [6 empty] | 0 | 0 |  |  | 0 |  | 0 |  |  |  | 1771.365 | [5 empty] | 198 | 9 | (RC) Recirculate: Cooling Pond |  | RC | Closed | Fresh | Surface | Gibson Lake | Gibson Lake | OP | 5 | 1976 | 5 | 1976 | OP | 4 | 1975 | 4 | 1975 | OP | 5 | 1976 | 5 | 1976 | N | BIT | ST | N/A | Electric Utility | 1 | 1 | 1 | 1 | Simple
15470 | IN | 6113 | Gibson | 2021 | 1 | 2 | 2 | 2 | Conventional Steam Coal | 630 | 199604 | 177821 | [6 empty] | 2133795 | 2133795 |  |  | 2122916 |  | 10879 |  |  |  | 9745.45 |  | 54805 |  | 4567 |  | 549 | 9 | (RC) Recirculate: Cooling Pond |  | RC | Closed | Fresh | Surface | Gibson Lake | Gibson Lake | OP | 4 | 1975 | 4 | 1975 | OP | 4 | 1975 | 4 | 1975 | OP | 4 | 1975 | 4 | 1975 | N | BIT | ST | N/A | Electric Utility | 1 | 1 | 1 | 1 | Simple
15470 | IN | 6113 | Gibson | 2021 | 2 | 2 | 2 | 2 | Conventional Steam Coal | 630 | 228935 | 210280 | [6 empty] | 2401720 | 2401720 |  |  | 2380267 |  | 21453 |  |  |  | 10590.034 |  | 50362 |  | 4409 |  | 669 | 9 | (RC) Recirculate: Cooling Pond |  | RC | Closed | Fresh | Surface | Gibson Lake | Gibson Lake | OP | 4 | 1975 | 4 | 1975 | OP | 4 | 1975 | 4 | 1975 | OP | 4 | 1975 | 4 | 1975 | N | BIT | ST | N/A | Electric Utility | 1 | 1 | 1 | 1 | Simple
15470 | IN | 6113 | Gibson | 2021 | 3 | 2 | 2 | 2 | Conventional Steam Coal | 630 | 206981 | 185998 | [6 empty] | 1953033 | 1953033 |  |  | 1938295 |  | 14737 |  |  |  | 12546.684 |  | 67456 |  | 6424 |  | 714 | 9 | (RC) Recirculate: Cooling Pond |  | RC | Closed | Fresh | Surface | Gibson Lake | Gibson Lake | OP | 4 | 1975 | 4 | 1975 | OP | 4 | 1975 | 4 | 1975 | OP | 4 | 1975 | 4 | 1975 | N | BIT | ST | N/A | Electric Utility | 1 | 1 | 1 | 1 | Simple
15470 | IN | 6113 | Gibson | 2021 | 4 | 2 | 2 | 2 | Conventional Steam Coal | 630 | 0 | -3280 | [6 empty] | 0 | 0 |  |  | 0 |  | 0 |  |  |  | 358.82 | [5 empty] | 124 | 9 | (RC) Recirculate: Cooling Pond |  | RC | Closed | Fresh | Surface | Gibson Lake | Gibson Lake | OP | 4 | 1975 | 4 | 1975 | OP | 4 | 1975 | 4 | 1975 | OP | 4 | 1975 | 4 | 1975 | N | BIT | ST | N/A | Electric Utility | 1 | 1 | 1 | 1 | Simple
15470 | IN | 6113 | Gibson | 2021 | 5 | 2 | 2 | 2 | Conventional Steam Coal | 630 | 38221 | 30675 | [6 empty] | 353841 | 353841 |  |  | 347511 |  | 6331 |  |  |  | 4605.327 |  | 150133 |  | 13015 |  | 263 | 9 | (RC) Recirculate: Cooling Pond |  | RC | Closed | Fresh | Surface | Gibson Lake | Gibson Lake | OP | 4 | 1975 | 4 | 1975 | OP | 4 | 1975 | 4 | 1975 | OP | 4 | 1975 | 4 | 1975 | N | BIT | ST | N/A | Electric Utility | 1 | 1 | 1 | 1 | Simple
15470 | IN | 6113 | Gibson | 2021 | 6 | 2 | 2 | 2 | Conventional Steam Coal | 630 | 122846 | 105971 | [6 empty] | 1198650 | 1198650 |  |  | 1183482 |  | 15169 |  |  |  | 10379.691 |  | 97948 |  | 8659 |  | 720 | 9 | (RC) Recirculate: Cooling Pond |  | RC | Closed | Fresh | Surface | Gibson Lake | Gibson Lake | OP | 4 | 1975 | 4 | 1975 | OP | 4 | 1975 | 4 | 1975 | OP | 4 | 1975 | 4 | 1975 | N | BIT | ST | N/A | Electric Utility | 1 | 1 | 1 | 1 | Simple
15470 | IN | 6113 | Gibson | 2021 | 7 | 2 | 2 | 2 | Conventional Steam Coal | 630 | 325787 | 297512 | [6 empty] | 3340467 | 3340467 |  |  | 3318801 |  | 21666 |  |  |  | 12446.632 |  | 41836 |  | 3726 |  | 744 | 9 | (RC) Recirculate: Cooling Pond |  | RC | Closed | Fresh | Surface | Gibson Lake | Gibson Lake | OP | 4 | 1975 | 4 | 1975 | OP | 4 | 1975 | 4 | 1975 | OP | 4 | 1975 | 4 | 1975 | N | BIT | ST | N/A | Electric Utility | 1 | 1 | 1 | 1 | Simple
15470 | IN | 6113 | Gibson | 2021 | 8 | 2 | 2 | 2 | Conventional Steam Coal | 630 | 239161 | 215117 | [6 empty] | 2296525 | 2296525 |  |  | 2270690 |  | 25835 |  |  |  | 12446.632 |  | 57860 |  | 5420 |  | 744 | 9 | (RC) Recirculate: Cooling Pond |  | RC | Closed | Fresh | Surface | Gibson Lake | Gibson Lake | OP | 4 | 1975 | 4 | 1975 | OP | 4 | 1975 | 4 | 1975 | OP | 4 | 1975 | 4 | 1975 | N | BIT | ST | N/A | Electric Utility | 1 | 1 | 1 | 1 | Simple
15470 | IN | 6113 | Gibson | 2021 | 9 | 2 | 2 | 2 | Conventional Steam Coal | 630 | 295189 | 269610 | [6 empty] | 3012219 | 3012219 |  |  | 3010109 |  | 2110 |  |  |  | 12317.689 |  | 45687 |  | 4089 |  | 720 | 9 | (RC) Recirculate: Cooling Pond |  | RC | Closed | Fresh | Surface | Gibson Lake | Gibson Lake | OP | 4 | 1975 | 4 | 1975 | OP | 4 | 1975 | 4 | 1975 | OP | 4 | 1975 | 4 | 1975 | N | BIT | ST | N/A | Electric Utility | 1 | 1 | 1 | 1 | Simple
15470 | IN | 6113 | Gibson | 2021 | 10 | 2 | 2 | 2 | Conventional Steam Coal | 630 | 135907 | 119566 | [6 empty] | 1215325 | 1215325 |  |  | 1214267 |  | 1058 |  |  |  | 13160.782 |  | 110071 |  | 10829 |  | 744 | 9 | (RC) Recirculate: Cooling Pond |  | RC | Closed | Fresh | Surface | Gibson Lake | Gibson Lake | OP | 4 | 1975 | 4 | 1975 | OP | 4 | 1975 | 4 | 1975 | OP | 4 | 1975 | 4 | 1975 | N | BIT | ST | N/A | Electric Utility | 1 | 1 | 1 | 1 | Simple
15470 | IN | 6113 | Gibson | 2021 | 11 | 2 | 2 | 2 | Conventional Steam Coal | 630 | 93257 | 81339 | [6 empty] | 937891 | 937891 |  |  | 931129 |  | 6762 |  |  |  | 5285.239 |  | 64978 |  | 5635 |  | 304 | 9 | (RC) Recirculate: Cooling Pond |  | RC | Closed | Fresh | Surface | Gibson Lake | Gibson Lake | OP | 4 | 1975 | 4 | 1975 | OP | 4 | 1975 | 4 | 1975 | OP | 4 | 1975 | 4 | 1975 | N | BIT | ST | N/A | Electric Utility | 1 | 1 | 1 | 1 | Simple
15470 | IN | 6113 | Gibson | 2021 | 12 | 2 | 2 | 2 | Conventional Steam Coal | 630 | 104081 | 92181 | [6 empty] | 970918 | 970918 |  |  | 966100 |  | 4819 |  |  |  | 5557.381 |  | 60288 |  | 5724 |  | 315 | 9 | (RC) Recirculate: Cooling Pond |  | RC | Closed | Fresh | Surface | Gibson Lake | Gibson Lake | OP | 4 | 1975 | 4 | 1975 | OP | 4 | 1975 | 4 | 1975 | OP | 4 | 1975 | 4 | 1975 | N | BIT | ST | N/A | Electric Utility | 1 | 1 | 1 | 1 | Simple
15470 | IN | 6113 | Gibson | 2021 | 1 | 3 | 3 | 3 | Conventional Steam Coal | 630 | 286280 | 260132 | [6 empty] | 2808024 | 2808024 |  |  | 2796317 |  | 11707 |  |  |  | 12017.219 |  | 46197 |  | 4280 |  | 744 | 9 | (RC) Recirculate: Cooling Pond |  | RC | Closed | Fresh | Surface | Gibson Lake | Gibson Lake | OP | 3 | 1978 | 3 | 1978 | OP | 3 | 1978 | 3 | 1978 | OP | 3 | 1978 | 3 | 1978 | N | BIT | ST | N/A | Electric Utility | 1 | 1 | 1 | 1 | Simple
15470 | IN | 6113 | Gibson | 2021 | 2 | 3 | 3 | 3 | Conventional Steam Coal | 630 | 188685 | 165793 | [6 empty] | 1746868 | 1746868 |  |  | 1744896 |  | 1972 |  |  |  | 8688.971 |  | 52409 |  | 4974 |  | 538 | 9 | (RC) Recirculate: Cooling Pond |  | RC | Closed | Fresh | Surface | Gibson Lake | Gibson Lake | OP | 3 | 1978 | 3 | 1978 | OP | 3 | 1978 | 3 | 1978 | OP | 3 | 1978 | 3 | 1978 | N | BIT | ST | N/A | Electric Utility | 1 | 1 | 1 | 1 | Simple
15470 | IN | 6113 | Gibson | 2021 | 3 | 3 | 3 | 3 | Conventional Steam Coal | 630 | 0 | -4941 | [6 empty] | 0 | 0 |  |  | 0 |  | 0 |  |  |  | 1526.161 | [5 empty] | 205 | 9 | (RC) Recirculate: Cooling Pond |  | RC | Closed | Fresh | Surface | Gibson Lake | Gibson Lake | OP | 3 | 1978 | 3 | 1978 | OP | 3 | 1978 | 3 | 1978 | OP | 3 | 1978 | 3 | 1978 | N | BIT | ST | N/A | Electric Utility | 1 | 1 | 1 | 1 | Simple
15470 | IN | 6113 | Gibson | 2021 | 4 | 3 | 3 | 3 | Conventional Steam Coal | 630 | 0 | -2071 | [6 empty] | 0 | 0 |  |  | 0 |  | 0 |  |  |  | 0 | [5 empty] | 0 | 9 | (RC) Recirculate: Cooling Pond |  | RC | Closed | Fresh | Surface | Gibson Lake | Gibson Lake | OP | 3 | 1978 | 3 | 1978 | OP | 3 | 1978 | 3 | 1978 | OP | 3 | 1978 | 3 | 1978 | N | BIT | ST | N/A | Electric Utility | 1 | 1 | 1 | 1 | Simple
15470 | IN | 6113 | Gibson | 2021 | 5 | 3 | 3 | 3 | Conventional Steam Coal | 630 | 114815 | 101819 | [6 empty] | 1167110 | 1167110 |  |  | 1149319 |  | 17791 |  |  |  | 5247.926 |  | 51542 |  | 4497 |  | 461 | 9 | (RC) Recirculate: Cooling Pond |  | RC | Closed | Fresh | Surface | Gibson Lake | Gibson Lake | OP | 3 | 1978 | 3 | 1978 | OP | 3 | 1978 | 3 | 1978 | OP | 3 | 1978 | 3 | 1978 | N | BIT | ST | N/A | Electric Utility | 1 | 1 | 1 | 1 | Simple
15470 | IN | 6113 | Gibson | 2021 | 6 | 3 | 3 | 3 | Conventional Steam Coal | 630 | 337746 | 311420 | [6 empty] | 3310601 | 3310601 |  |  | 3299044 |  | 11558 |  |  |  | 11263.64 |  | 36169 |  | 3402 |  | 720 | 9 | (RC) Recirculate: Cooling Pond |  | RC | Closed | Fresh | Surface | Gibson Lake | Gibson Lake | OP | 3 | 1978 | 3 | 1978 | OP | 3 | 1978 | 3 | 1978 | OP | 3 | 1978 | 3 | 1978 | N | BIT | ST | N/A | Electric Utility | 1 | 1 | 1 | 1 | Simple
15470 | IN | 6113 | Gibson | 2021 | 7 | 3 | 3 | 3 | Conventional Steam Coal | 630 | 226007 | 204676 | [6 empty] | 2344276 | 2344276 |  |  | 2333179 |  | 11098 |  |  |  | 8419.39 |  | 41135 |  | 3591 |  | 552 | 9 | (RC) Recirculate: Cooling Pond |  | RC | Closed | Fresh | Surface | Gibson Lake | Gibson Lake | OP | 3 | 1978 | 3 | 1978 | OP | 3 | 1978 | 3 | 1978 | OP | 3 | 1978 | 3 | 1978 | N | BIT | ST | N/A | Electric Utility | 1 | 1 | 1 | 1 | Simple
15470 | IN | 6113 | Gibson | 2021 | 8 | 3 | 3 | 3 | Conventional Steam Coal | 630 | 328355 | 297416 | [6 empty] | 3480020 | 3480020 |  |  | 3471056 |  | 8964 |  |  |  | 11615.963 |  | 39056 |  | 3338 |  | 723 | 9 | (RC) Recirculate: Cooling Pond |  | RC | Closed | Fresh | Surface | Gibson Lake | Gibson Lake | OP | 3 | 1978 | 3 | 1978 | OP | 3 | 1978 | 3 | 1978 | OP | 3 | 1978 | 3 | 1978 | N | BIT | ST | N/A | Electric Utility | 1 | 1 | 1 | 1 | Simple
15470 | IN | 6113 | Gibson | 2021 | 9 | 3 | 3 | 3 | Conventional Steam Coal | 630 | 73998 | 61556 | [6 empty] | 781804 | 781804 |  |  | 774955 |  | 6848 |  |  |  | 7767.97 |  | 126194 |  | 9936 |  | 488 | 9 | (RC) Recirculate: Cooling Pond |  | RC | Closed | Fresh | Surface | Gibson Lake | Gibson Lake | OP | 3 | 1978 | 3 | 1978 | OP | 3 | 1978 | 3 | 1978 | OP | 3 | 1978 | 3 | 1978 | N | BIT | ST | N/A | Electric Utility | 1 | 1 | 1 | 1 | Simple
15470 | IN | 6113 | Gibson | 2021 | 10 | 3 | 3 | 3 | Conventional Steam Coal | 630 | 9407 | 2303 | [6 empty] | 86592 | 86592 |  |  | 81728 |  | 4865 |  |  |  | 2593.279 |  | 1126044 |  | 29948 |  | 286 | 9 | (RC) Recirculate: Cooling Pond |  | RC | Closed | Fresh | Surface | Gibson Lake | Gibson Lake | OP | 3 | 1978 | 3 | 1978 | OP | 3 | 1978 | 3 | 1978 | OP | 3 | 1978 | 3 | 1978 | N | BIT | ST | N/A | Electric Utility | 1 | 1 | 1 | 1 | Simple
15470 | IN | 6113 | Gibson | 2021 | 11 | 3 | 3 | 3 | Conventional Steam Coal | 630 | 84151 | 72509 | [6 empty] | 880108 | 880108 |  |  | 873812 |  | 6296 |  |  |  | 4290.452 |  | 59171 |  | 4875 |  | 265 | 9 | (RC) Recirculate: Cooling Pond |  | RC | Closed | Fresh | Surface | Gibson Lake | Gibson Lake | OP | 3 | 1978 | 3 | 1978 | OP | 3 | 1978 | 3 | 1978 | OP | 3 | 1978 | 3 | 1978 | N | BIT | ST | N/A | Electric Utility | 1 | 1 | 1 | 1 | Simple
15470 | IN | 6113 | Gibson | 2021 | 12 | 3 | 3 | 3 | Conventional Steam Coal | 630 | 179136 | 160059 | [6 empty] | 1611836 | 1611836 |  |  | 1603780 |  | 8056 |  |  |  | 8461.525 |  | 52865 |  | 5250 |  | 527 | 9 | (RC) Recirculate: Cooling Pond |  | RC | Closed | Fresh | Surface | Gibson Lake | Gibson Lake | OP | 3 | 1978 | 3 | 1978 | OP | 3 | 1978 | 3 | 1978 | OP | 3 | 1978 | 3 | 1978 | N | BIT | ST | N/A | Electric Utility | 1 | 1 | 1 | 1 | Simple
15470 | IN | 6113 | Gibson | 2021 | 1 | 4 | 4 | 4 | Conventional Steam Coal | 622 | 380612 | 355855 | [6 empty] | 3690871 | 3690871 |  |  | 3688267 |  | 2605 |  |  |  | 12868.007 |  | 36161 |  | 3486 |  | 744 | 9 | (RC) Recirculate: Cooling Pond |  | RC | Closed | Fresh | Surface | Gibson Lake | Gibson Lake | OP | 3 | 1979 | 3 | 1979 | OP | 3 | 1979 | 3 | 1979 | OP | 3 | 1979 | 3 | 1979 | N | BIT | ST | N/A | Electric Utility | 1 | 1 | 1 | 1 | Simple
15470 | IN | 6113 | Gibson | 2021 | 2 | 4 | 4 | 4 | Conventional Steam Coal | 622 | 272195 | 257321 | [6 empty] | 2595562 | 2595562 |  |  | 2592319 |  | 3243 |  |  |  | 9504.468 |  | 36936 |  | 3662 |  | 550 | 9 | (RC) Recirculate: Cooling Pond |  | RC | Closed | Fresh | Surface | Gibson Lake | Gibson Lake | OP | 3 | 1979 | 3 | 1979 | OP | 3 | 1979 | 3 | 1979 | OP | 3 | 1979 | 3 | 1979 | N | BIT | ST | N/A | Electric Utility | 1 | 1 | 1 | 1 | Simple
15470 | IN | 6113 | Gibson | 2021 | 3 | 4 | 4 | 4 | Conventional Steam Coal | 622 | 0 | -6171 | [6 empty] | 0 | 0 |  |  | 0 |  | 0 |  |  |  | 8714.136 | [5 empty] | 675 | 9 | (RC) Recirculate: Cooling Pond |  | RC | Closed | Fresh | Surface | Gibson Lake | Gibson Lake | OP | 3 | 1979 | 3 | 1979 | OP | 3 | 1979 | 3 | 1979 | OP | 3 | 1979 | 3 | 1979 | N | BIT | ST | N/A | Electric Utility | 1 | 1 | 1 | 1 | Simple
15470 | IN | 6113 | Gibson | 2021 | 4 | 4 | 4 | 4 | Conventional Steam Coal | 622 | 26251 | 18779 | [6 empty] | 337274 | 337274 |  |  | 329730 |  | 7544 |  |  |  | 2447.866 |  | 130351 |  | 7258 |  | 345 | 9 | (RC) Recirculate: Cooling Pond |  | RC | Closed | Fresh | Surface | Gibson Lake | Gibson Lake | OP | 3 | 1979 | 3 | 1979 | OP | 3 | 1979 | 3 | 1979 | OP | 3 | 1979 | 3 | 1979 | N | BIT | ST | N/A | Electric Utility | 1 | 1 | 1 | 1 | Simple
15470 | IN | 6113 | Gibson | 2021 | 5 | 4 | 4 | 4 | Conventional Steam Coal | 622 | 217424 | 199368 | [6 empty] | 2146832 | 2146832 |  |  | 2140289 |  | 6544 |  |  |  | 9774.702 |  | 49028 |  | 4553 |  | 576 | 9 | (RC) Recirculate: Cooling Pond |  | RC | Closed | Fresh | Surface | Gibson Lake | Gibson Lake | OP | 3 | 1979 | 3 | 1979 | OP | 3 | 1979 | 3 | 1979 | OP | 3 | 1979 | 3 | 1979 | N | BIT | ST | N/A | Electric Utility | 1 | 1 | 1 | 1 | Simple
15470 | IN | 6113 | Gibson | 2021 | 6 | 4 | 4 | 4 | Conventional Steam Coal | 622 | 235165 | 216189 | [6 empty] | 2501534 | 2501534 |  |  | 2495824 |  | 5710 |  |  |  | 10528.453 |  | 48700 |  | 4209 |  | 619 | 9 | (RC) Recirculate: Cooling Pond |  | RC | Closed | Fresh | Surface | Gibson Lake | Gibson Lake | OP | 3 | 1979 | 3 | 1979 | OP | 3 | 1979 | 3 | 1979 | OP | 3 | 1979 | 3 | 1979 | N | BIT | ST | N/A | Electric Utility | 1 | 1 | 1 | 1 | Simple
15470 | IN | 6113 | Gibson | 2021 | 7 | 4 | 4 | 4 | Conventional Steam Coal | 622 | 117573 | 103892 | [6 empty] | 1265084 | 1265084 |  |  | 1256108 |  | 8976 |  |  |  | 10203.339 |  | 98211 |  | 8065 |  | 592 | 9 | (RC) Recirculate: Cooling Pond |  | RC | Closed | Fresh | Surface | Gibson Lake | Gibson Lake | OP | 3 | 1979 | 3 | 1979 | OP | 3 | 1979 | 3 | 1979 | OP | 3 | 1979 | 3 | 1979 | N | BIT | ST | N/A | Electric Utility | 1 | 1 | 1 | 1 | Simple
15470 | IN | 6113 | Gibson | 2021 | 8 | 4 | 4 | 4 | Conventional Steam Coal | 622 | 346885 | 322081 | [6 empty] | 3783930 | 3783930 |  |  | 3775535 |  | 8395 |  |  |  | 12776.961 |  | 39670 |  | 3377 |  | 744 | 9 | (RC) Recirculate: Cooling Pond |  | RC | Closed | Fresh | Surface | Gibson Lake | Gibson Lake | OP | 3 | 1979 | 3 | 1979 | OP | 3 | 1979 | 3 | 1979 | OP | 3 | 1979 | 3 | 1979 | N | BIT | ST | N/A | Electric Utility | 1 | 1 | 1 | 1 | Simple
15470 | IN | 6113 | Gibson | 2021 | 9 | 4 | 4 | 4 | Conventional Steam Coal | 622 | 23966 | 18971 | [6 empty] | 233450 | 233450 |  |  | 229712 |  | 3738 |  |  |  | 2408.166 |  | 126939 |  | 10316 |  | 139 | 9 | (RC) Recirculate: Cooling Pond |  | RC | Closed | Fresh | Surface | Gibson Lake | Gibson Lake | OP | 3 | 1979 | 3 | 1979 | OP | 3 | 1979 | 3 | 1979 | OP | 3 | 1979 | 3 | 1979 | N | BIT | ST | N/A | Electric Utility | 1 | 1 | 1 | 1 | Simple
15470 | IN | 6113 | Gibson | 2021 | 10 | 4 | 4 | 4 | Conventional Steam Coal | 622 | 0 | -1266 | [6 empty] | 0 | 0 |  |  | 0 |  | 0 |  |  |  | 604.632 | [5 empty] | 294 | 9 | (RC) Recirculate: Cooling Pond |  | RC | Closed | Fresh | Surface | Gibson Lake | Gibson Lake | OP | 3 | 1979 | 3 | 1979 | OP | 3 | 1979 | 3 | 1979 | OP | 3 | 1979 | 3 | 1979 | N | BIT | ST | N/A | Electric Utility | 1 | 1 | 1 | 1 | Simple
15470 | IN | 6113 | Gibson | 2021 | 11 | 4 | 4 | 4 | Conventional Steam Coal | 622 | 0 | -2515 | [6 empty] | 0 | 0 |  |  | 0 |  | 0 |  |  |  | 1693.899 | [5 empty] | 558 | 9 | (RC) Recirculate: Cooling Pond |  | RC | Closed | Fresh | Surface | Gibson Lake | Gibson Lake | OP | 3 | 1979 | 3 | 1979 | OP | 3 | 1979 | 3 | 1979 | OP | 3 | 1979 | 3 | 1979 | N | BIT | ST | N/A | Electric Utility | 1 | 1 | 1 | 1 | Simple
15470 | IN | 6113 | Gibson | 2021 | 12 | 4 | 4 | 4 | Conventional Steam Coal | 622 | 61380 | 52338 | [6 empty] | 649755 | 649755 |  |  | 641585 |  | 8171 |  |  |  | 4162.843 |  | 79538 |  | 6407 |  | 243 | 9 | (RC) Recirculate: Cooling Pond |  | RC | Closed | Fresh | Surface | Gibson Lake | Gibson Lake | OP | 3 | 1979 | 3 | 1979 | OP | 3 | 1979 | 3 | 1979 | OP | 3 | 1979 | 3 | 1979 | N | BIT | ST | N/A | Electric Utility | 1 | 1 | 1 | 1 | Simple
15470 | IN | 6113 | Gibson | 2021 | 1 | 5 | 5 | 5 | Conventional Steam Coal | 620 | 331680 | 306823 | [6 empty] | 3188598 | 3188598 |  |  | 3182974 |  | 5624 |  |  |  | 9964.438 |  | 32476 |  | 3125 |  | 744 | 9 | (RC) Recirculate: Cooling Pond |  | RC | Closed | Fresh | Surface | Gibson Lake | Gibson Lake | OP | 10 | 1982 | 10 | 1982 | OP | 10 | 1982 | 10 | 1982 | OP | 10 | 1982 | 10 | 1982 | N | BIT | ST | N/A | Electric Utility | 1 | 1 | 1 | 1 | Simple
15470 | IN | 6113 | Gibson | 2021 | 2 | 5 | 5 | 5 | Conventional Steam Coal | 620 | 260826 | 238511 | [6 empty] | 2698016 | 2698016 |  |  | 2680978 |  | 17037 |  |  |  | 9043.603 |  | 37917 |  | 3352 |  | 672 | 9 | (RC) Recirculate: Cooling Pond |  | RC | Closed | Fresh | Surface | Gibson Lake | Gibson Lake | OP | 10 | 1982 | 10 | 1982 | OP | 10 | 1982 | 10 | 1982 | OP | 10 | 1982 | 10 | 1982 | N | BIT | ST | N/A | Electric Utility | 1 | 1 | 1 | 1 | Simple
15470 | IN | 6113 | Gibson | 2021 | 3 | 5 | 5 | 5 | Conventional Steam Coal | 620 | 17682 | 11277 | [6 empty] | 863 | 863 |  |  | 0 |  | 863 |  |  |  | 2106.932 |  | 186834 |  | 2442820 |  | 297 | 9 | (RC) Recirculate: Cooling Pond |  | RC | Closed | Fresh | Surface | Gibson Lake | Gibson Lake | OP | 10 | 1982 | 10 | 1982 | OP | 10 | 1982 | 10 | 1982 | OP | 10 | 1982 | 10 | 1982 | N | BIT | ST | N/A | Electric Utility | 1 | 1 | 1 | 1 | Simple
15470 | IN | 6113 | Gibson | 2021 | 4 | 5 | 5 | 5 | Conventional Steam Coal | 620 | 89376 | 76797 | [6 empty] | 989094 | 989094 |  |  | 979284 |  | 9810 |  |  |  | 6669.797 |  | 86850 |  | 6743 |  | 686 | 9 | (RC) Recirculate: Cooling Pond |  | RC | Closed | Fresh | Surface | Gibson Lake | Gibson Lake | OP | 10 | 1982 | 10 | 1982 | OP | 10 | 1982 | 10 | 1982 | OP | 10 | 1982 | 10 | 1982 | N | BIT | ST | N/A | Electric Utility | 1 | 1 | 1 | 1 | Simple
15470 | IN | 6113 | Gibson | 2021 | 5 | 5 | 5 | 5 | Conventional Steam Coal | 620 | 194951 | 174466 | [6 empty] | 2053640 | 2053640 |  |  | 2046585 |  | 7055 |  |  |  | 9911.318 |  | 56809 |  | 4826 |  | 744 | 9 | (RC) Recirculate: Cooling Pond |  | RC | Closed | Fresh | Surface | Gibson Lake | Gibson Lake | OP | 10 | 1982 | 10 | 1982 | OP | 10 | 1982 | 10 | 1982 | OP | 10 | 1982 | 10 | 1982 | N | BIT | ST | N/A | Electric Utility | 1 | 1 | 1 | 1 | Simple
15470 | IN | 6113 | Gibson | 2021 | 6 | 5 | 5 | 5 | Conventional Steam Coal | 620 | 118440 | 103460 | [6 empty] | 1244689 | 1244689 |  |  | 1232235 |  | 12455 |  |  |  | 7870.973 |  | 76077 |  | 6324 |  | 679 | 9 | (RC) Recirculate: Cooling Pond |  | RC | Closed | Fresh | Surface | Gibson Lake | Gibson Lake | OP | 10 | 1982 | 10 | 1982 | OP | 10 | 1982 | 10 | 1982 | OP | 10 | 1982 | 10 | 1982 | N | BIT | ST | N/A | Electric Utility | 1 | 1 | 1 | 1 | Simple
15470 | IN | 6113 | Gibson | 2021 | 7 | 5 | 5 | 5 | Conventional Steam Coal | 620 | 313973 | 288544 | [6 empty] | 3316745 | 3316745 |  |  | 3307919 |  | 8826 |  |  |  | 10040.1 |  | 34796 |  | 3027 |  | 744 | 9 | (RC) Recirculate: Cooling Pond |  | RC | Closed | Fresh | Surface | Gibson Lake | Gibson Lake | OP | 10 | 1982 | 10 | 1982 | OP | 10 | 1982 | 10 | 1982 | OP | 10 | 1982 | 10 | 1982 | N | BIT | ST | N/A | Electric Utility | 1 | 1 | 1 | 1 | Simple
15470 | IN | 6113 | Gibson | 2021 | 8 | 5 | 5 | 5 | Conventional Steam Coal | 620 | 267249 | 243489 | [6 empty] | 3013643 | 3013643 |  |  | 3005064 |  | 8579 |  |  |  | 9872.635 |  | 40547 |  | 3276 |  | 744 | 9 | (RC) Recirculate: Cooling Pond |  | RC | Closed | Fresh | Surface | Gibson Lake | Gibson Lake | OP | 10 | 1982 | 10 | 1982 | OP | 10 | 1982 | 10 | 1982 | OP | 10 | 1982 | 10 | 1982 | N | BIT | ST | N/A | Electric Utility | 1 | 1 | 1 | 1 | Simple
15470 | IN | 6113 | Gibson | 2021 | 9 | 5 | 5 | 5 | Conventional Steam Coal | 620 | 167442 | 149742 | [6 empty] | 1882939 | 1882939 |  |  | 1866793 |  | 16146 |  |  |  | 8668.713 |  | 57891 |  | 4604 |  | 633 | 9 | (RC) Recirculate: Cooling Pond |  | RC | Closed | Fresh | Surface | Gibson Lake | Gibson Lake | OP | 10 | 1982 | 10 | 1982 | OP | 10 | 1982 | 10 | 1982 | OP | 10 | 1982 | 10 | 1982 | N | BIT | ST | N/A | Electric Utility | 1 | 1 | 1 | 1 | Simple
15470 | IN | 6113 | Gibson | 2021 | 10 | 5 | 5 | 5 | Conventional Steam Coal | 620 | 0 | -116 | [6 empty] | 0 | 0 |  |  | 0 |  | 0 |  |  |  | 0 | [5 empty] | 0 | 9 | (RC) Recirculate: Cooling Pond |  | RC | Closed | Fresh | Surface | Gibson Lake | Gibson Lake | OP | 10 | 1982 | 10 | 1982 | OP | 10 | 1982 | 10 | 1982 | OP | 10 | 1982 | 10 | 1982 | N | BIT | ST | N/A | Electric Utility | 1 | 1 | 1 | 1 | Simple
15470 | IN | 6113 | Gibson | 2021 | 11 | 5 | 5 | 5 | Conventional Steam Coal | 620 | 0 | -2627 | [6 empty] | 0 | 0 |  |  | 0 |  | 0 |  |  |  | 247.572 | [5 empty] | 42 | 9 | (RC) Recirculate: Cooling Pond |  | RC | Closed | Fresh | Surface | Gibson Lake | Gibson Lake | OP | 10 | 1982 | 10 | 1982 | OP | 10 | 1982 | 10 | 1982 | OP | 10 | 1982 | 10 | 1982 | N | BIT | ST | N/A | Electric Utility | 1 | 1 | 1 | 1 | Simple
15470 | IN | 6113 | Gibson | 2021 | 12 | 5 | 5 | 5 | Conventional Steam Coal | 620 | 0 | -3856 | [6 empty] | 0 | 0 |  |  | 0 |  | 0 |  |  |  | 1257.27 | [5 empty] | 208 | 9 | (RC) Recirculate: Cooling Pond |  | RC | Closed | Fresh | Surface | Gibson Lake | Gibson Lake | OP | 10 | 1982 | 10 | 1982 | OP | 10 | 1982 | 10 | 1982 | OP | 10 | 1982 | 10 | 1982 | N | BIT | ST | N/A | Electric Utility | 1 | 1 | 1 | 1 | Simple
6854 | NH | 6115 | Seabrook | 2021 | 1 | 1 | NSS1 | 001 | Nuclear | 1248.1 | 964134 | 927671 | [16 empty] | 20863 | 0 | 22490 | 0 |  |  | 744 | 50 | (ON) Once through No Cool Pond |  | ON | Open | Saline | Surface | Atlantic Ocean | Atlantic Ocean | OP | 8 | 1990 | 8 | 1990 | OP |  |  |  |  | OP | 8 | 1990 | 8 | 1990 | N | NUC | ST | N/A | IPP Non-CHP | 3 | 1 | 1 | 1 | Simple
6854 | NH | 6115 | Seabrook | 2021 | 2 | 1 | NSS1 | 001 | Nuclear | 1248.1 | 871343 | 838377 | [16 empty] | 18060 | 0 | 21542 | 0 |  |  | 672 | 50 | (ON) Once through No Cool Pond |  | ON | Open | Saline | Surface | Atlantic Ocean | Atlantic Ocean | OP | 8 | 1990 | 8 | 1990 | OP |  |  |  |  | OP | 8 | 1990 | 8 | 1990 | N | NUC | ST | N/A | IPP Non-CHP | 3 | 1 | 1 | 1 | Simple
6854 | NH | 6115 | Seabrook | 2021 | 3 | 1 | NSS1 | 001 | Nuclear | 1248.1 | 963681 | 927417 | [16 empty] | 20181 | 0 | 21760 | 0 |  |  | 744 | 50 | (ON) Once through No Cool Pond |  | ON | Open | Saline | Surface | Atlantic Ocean | Atlantic Ocean | OP | 8 | 1990 | 8 | 1990 | OP |  |  |  |  | OP | 8 | 1990 | 8 | 1990 | N | NUC | ST | N/A | IPP Non-CHP | 3 | 1 | 1 | 1 | Simple
6854 | NH | 6115 | Seabrook | 2021 | 4 | 1 | NSS1 | 001 | Nuclear | 1248.1 | 933890 | 899157 | [16 empty] | 21030 | 0 | 23389 | 0 |  |  | 720 | 50 | (ON) Once through No Cool Pond |  | ON | Open | Saline | Surface | Atlantic Ocean | Atlantic Ocean | OP | 8 | 1990 | 8 | 1990 | OP |  |  |  |  | OP | 8 | 1990 | 8 | 1990 | N | NUC | ST | N/A | IPP Non-CHP | 3 | 1 | 1 | 1 | Simple
6854 | NH | 6115 | Seabrook | 2021 | 5 | 1 | NSS1 | 001 | Nuclear | 1248.1 | 964706 | 928624 | [16 empty] | 21700 | 0 | 23368 | 0 |  |  | 700 | 50 | (ON) Once through No Cool Pond |  | ON | Open | Saline | Surface | Atlantic Ocean | Atlantic Ocean | OP | 8 | 1990 | 8 | 1990 | OP |  |  |  |  | OP | 8 | 1990 | 8 | 1990 | N | NUC | ST | N/A | IPP Non-CHP | 3 | 1 | 1 | 1 | Simple
6854 | NH | 6115 | Seabrook | 2021 | 6 | 1 | NSS1 | 001 | Nuclear | 1248.1 | 933768 | 898816 | [16 empty] | 21120 | 0 | 23498 | 0 |  |  | 720 | 50 | (ON) Once through No Cool Pond |  | ON | Open | Saline | Surface | Atlantic Ocean | Atlantic Ocean | OP | 8 | 1990 | 8 | 1990 | OP |  |  |  |  | OP | 8 | 1990 | 8 | 1990 | N | NUC | ST | N/A | IPP Non-CHP | 3 | 1 | 1 | 1 | Simple
6854 | NH | 6115 | Seabrook | 2021 | 7 | 1 | NSS1 | 001 | Nuclear | 1248.1 | 962544 | 926509 | [16 empty] | 21762 | 0 | 23488 | 0 |  |  | 744 | 50 | (ON) Once through No Cool Pond |  | ON | Open | Saline | Surface | Atlantic Ocean | Atlantic Ocean | OP | 8 | 1990 | 8 | 1990 | OP |  |  |  |  | OP | 8 | 1990 | 8 | 1990 | N | NUC | ST | N/A | IPP Non-CHP | 3 | 1 | 1 | 1 | Simple
6854 | NH | 6115 | Seabrook | 2021 | 8 | 1 | NSS1 | 001 | Nuclear | 1248.1 | 961971 | 925835 | [16 empty] | 21700 | 0 | 23438 | 0 |  |  | 744 | 50 | (ON) Once through No Cool Pond |  | ON | Open | Saline | Surface | Atlantic Ocean | Atlantic Ocean | OP | 8 | 1990 | 8 | 1990 | OP |  |  |  |  | OP | 8 | 1990 | 8 | 1990 | N | NUC | ST | N/A | IPP Non-CHP | 3 | 1 | 1 | 1 | Simple
6854 | NH | 6115 | Seabrook | 2021 | 9 | 1 | NSS1 | 001 | Nuclear | 1248.1 | 930634 | 895720 | [16 empty] | 20970 | 0 | 23411 | 0 |  |  | 720 | 50 | (ON) Once through No Cool Pond |  | ON | Open | Saline | Surface | Atlantic Ocean | Atlantic Ocean | OP | 8 | 1990 | 8 | 1990 | OP |  |  |  |  | OP | 8 | 1990 | 8 | 1990 | N | NUC | ST | N/A | IPP Non-CHP | 3 | 1 | 1 | 1 | Simple
6854 | NH | 6115 | Seabrook | 2021 | 10 | 1 | NSS1 | 001 | Nuclear | 1248.1 | 28098 | 26952 | [16 empty] | 6603 | 0 | 244991 | 0 |  |  | 218 | 50 | (ON) Once through No Cool Pond |  | ON | Open | Saline | Surface | Atlantic Ocean | Atlantic Ocean | OP | 8 | 1990 | 8 | 1990 | OP |  |  |  |  | OP | 8 | 1990 | 8 | 1990 | N | NUC | ST | N/A | IPP Non-CHP | 3 | 1 | 1 | 1 | Simple
6854 | NH | 6115 | Seabrook | 2021 | 11 | 1 | NSS1 | 001 | Nuclear | 1248.1 | 762209 | 732471 | [16 empty] | 20070 | 0 | 27400 | 0 |  |  | 684 | 50 | (ON) Once through No Cool Pond |  | ON | Open | Saline | Surface | Atlantic Ocean | Atlantic Ocean | OP | 8 | 1990 | 8 | 1990 | OP |  |  |  |  | OP | 8 | 1990 | 8 | 1990 | N | NUC | ST | N/A | IPP Non-CHP | 3 | 1 | 1 | 1 | Simple
6854 | NH | 6115 | Seabrook | 2021 | 12 | 1 | NSS1 | 001 | Nuclear | 1248.1 | 964910 | 928568 | [16 empty] | 21638 | 0 | 23303 | 0 |  |  | 744 | 50 | (ON) Once through No Cool Pond |  | ON | Open | Saline | Surface | Atlantic Ocean | Atlantic Ocean | OP | 8 | 1990 | 8 | 1990 | OP |  |  |  |  | OP | 8 | 1990 | 8 | 1990 | N | NUC | ST | N/A | IPP Non-CHP | 3 | 1 | 1 | 1 | Simple
15478 | NJ | 6118 | PSEG Hope Creek Generating Station | 2021 | 1 | 1 | NSS1 | HC | Nuclear | 1172 | 945630 | 908276 | [16 empty] | 1581.9 | 424.5 | 1742 | 467 |  |  | 744 |  | (RN) Recirculate: Natural Draft |  | RN | Closed | Brackish | Surface | Delaware River | Delaware River | OP | 12 | 1986 | 12 | 1986 | OP |  |  |  |  | OP | 12 | 1986 | 12 | 1986 | N | NUC | ST | N/A | IPP Non-CHP | 3 | 1 | 1 | 1 | Simple
15478 | NJ | 6118 | PSEG Hope Creek Generating Station | 2021 | 2 | 1 | NSS1 | HC | Nuclear | 1172 | 809830 | 776285 | [16 empty] | 1429.641 | 379.641 | 1842 | 489 |  |  | 672 |  | (RN) Recirculate: Natural Draft |  | RN | Closed | Brackish | Surface | Delaware River | Delaware River | OP | 12 | 1986 | 12 | 1986 | OP |  |  |  |  | OP | 12 | 1986 | 12 | 1986 | N | NUC | ST | N/A | IPP Non-CHP | 3 | 1 | 1 | 1 | Simple
15478 | NJ | 6118 | PSEG Hope Creek Generating Station | 2021 | 3 | 1 | NSS1 | HC | Nuclear | 1172 | 784130 | 748728 | [16 empty] | 1631.3 | 400.3 | 2179 | 535 |  |  | 744 |  | (RN) Recirculate: Natural Draft |  | RN | Closed | Brackish | Surface | Delaware River | Delaware River | OP | 12 | 1986 | 12 | 1986 | OP |  |  |  |  | OP | 12 | 1986 | 12 | 1986 | N | NUC | ST | N/A | IPP Non-CHP | 3 | 1 | 1 | 1 | Simple
15478 | NJ | 6118 | PSEG Hope Creek Generating Station | 2021 | 4 | 1 | NSS1 | HC | Nuclear | 1172 | 458280 | 432368 | [16 empty] | 1530.4 | 233.7 | 3540 | 541 |  |  | 720 |  | (RN) Recirculate: Natural Draft |  | RN | Closed | Brackish | Surface | Delaware River | Delaware River | OP | 12 | 1986 | 12 | 1986 | OP |  |  |  |  | OP | 12 | 1986 | 12 | 1986 | N | NUC | ST | N/A | IPP Non-CHP | 3 | 1 | 1 | 1 | Simple
15478 | NJ | 6118 | PSEG Hope Creek Generating Station | 2021 | 5 | 1 | NSS1 | HC | Nuclear | 1172 | 338490 | 316686 | [16 empty] | 1645.8 | 47.9 | 5197 | 151 |  |  | 744 |  | (RN) Recirculate: Natural Draft |  | RN | Closed | Brackish | Surface | Delaware River | Delaware River | OP | 12 | 1986 | 12 | 1986 | OP |  |  |  |  | OP | 12 | 1986 | 12 | 1986 | N | NUC | ST | N/A | IPP Non-CHP | 3 | 1 | 1 | 1 | Simple
15478 | NJ | 6118 | PSEG Hope Creek Generating Station | 2021 | 6 | 1 | NSS1 | HC | Nuclear | 1172 | 762590 | 729351 | [16 empty] | 1772.1 | 369.7 | 2430 | 507 |  |  | 720 |  | (RN) Recirculate: Natural Draft |  | RN | Closed | Brackish | Surface | Delaware River | Delaware River | OP | 12 | 1986 | 12 | 1986 | OP |  |  |  |  | OP | 12 | 1986 | 12 | 1986 | N | NUC | ST | N/A | IPP Non-CHP | 3 | 1 | 1 | 1 | Simple
15478 | NJ | 6118 | PSEG Hope Creek Generating Station | 2021 | 7 | 1 | NSS1 | HC | Nuclear | 1172 | 776890 | 742366 | [16 empty] | 2137 | 274.7 | 2879 | 370 |  |  | 744 |  | (RN) Recirculate: Natural Draft |  | RN | Closed | Brackish | Surface | Delaware River | Delaware River | OP | 12 | 1986 | 12 | 1986 | OP |  |  |  |  | OP | 12 | 1986 | 12 | 1986 | N | NUC | ST | N/A | IPP Non-CHP | 3 | 1 | 1 | 1 | Simple
15478 | NJ | 6118 | PSEG Hope Creek Generating Station | 2021 | 8 | 1 | NSS1 | HC | Nuclear | 1172 | 920170 | 883171 | [16 empty] | 2236.2 | 310.5 | 2532 | 352 |  |  | 744 |  | (RN) Recirculate: Natural Draft |  | RN | Closed | Brackish | Surface | Delaware River | Delaware River | OP | 12 | 1986 | 12 | 1986 | OP |  |  |  |  | OP | 12 | 1986 | 12 | 1986 | N | NUC | ST | N/A | IPP Non-CHP | 3 | 1 | 1 | 1 | Simple
15478 | NJ | 6118 | PSEG Hope Creek Generating Station | 2021 | 9 | 1 | NSS1 | HC | Nuclear | 1172 | 889270 | 854256 | [16 empty] | 2134.6 | 362.3 | 2499 | 424 |  |  | 720 |  | (RN) Recirculate: Natural Draft |  | RN | Closed | Brackish | Surface | Delaware River | Delaware River | OP | 12 | 1986 | 12 | 1986 | OP |  |  |  |  | OP | 12 | 1986 | 12 | 1986 | N | NUC | ST | N/A | IPP Non-CHP | 3 | 1 | 1 | 1 | Simple
15478 | NJ | 6118 | PSEG Hope Creek Generating Station | 2021 | 10 | 1 | NSS1 | HC | Nuclear | 1172 | 932260 | 896553 | [16 empty] | 1706.6 | 500.5 | 1904 | 558 |  |  | 744 |  | (RN) Recirculate: Natural Draft |  | RN | Closed | Brackish | Surface | Delaware River | Delaware River | OP | 12 | 1986 | 12 | 1986 | OP |  |  |  |  | OP | 12 | 1986 | 12 | 1986 | N | NUC | ST | N/A | IPP Non-CHP | 3 | 1 | 1 | 1 | Simple
15478 | NJ | 6118 | PSEG Hope Creek Generating Station | 2021 | 11 | 1 | NSS1 | HC | Nuclear | 1172 | 917110 | 881934 | [16 empty] | 1576.4 | 481.4 | 1787 | 546 |  |  | 720 |  | (RN) Recirculate: Natural Draft |  | RN | Closed | Brackish | Surface | Delaware River | Delaware River | OP | 12 | 1986 | 12 | 1986 | OP |  |  |  |  | OP | 12 | 1986 | 12 | 1986 | N | NUC | ST | N/A | IPP Non-CHP | 3 | 1 | 1 | 1 | Simple
15478 | NJ | 6118 | PSEG Hope Creek Generating Station | 2021 | 12 | 1 | NSS1 | HC | Nuclear | 1172 | 946710 | 910083 | [16 empty] | 1637 | 470.7 | 1799 | 517 |  |  | 744 |  | (RN) Recirculate: Natural Draft |  | RN | Closed | Brackish | Surface | Delaware River | Delaware River | OP | 12 | 1986 | 12 | 1986 | OP |  |  |  |  | OP | 12 | 1986 | 12 | 1986 | N | NUC | ST | N/A | IPP Non-CHP | 3 | 1 | 1 | 1 | Simple
55951 | NY | 6122 | R E Ginna Nuclear Power Plant | 2021 | 1 | 1 | NSS1 | 1 | Nuclear | 580.2 | 453651 | 432048 | [16 empty] | 12059 | 0 | 27911 | 0 |  |  | 744 | 21 | (ON) Once through No Cool Pond |  | ON | Open | Fresh | Surface | LAKE ONTARIO | LAKE ONTARIO | OP | 7 | 1970 | 7 | 1970 | OP |  |  |  |  | OP | 7 | 1970 | 7 | 1970 | N | NUC | ST | N/A | IPP Non-CHP | 3 | 1 | 1 | 1 | Simple
55951 | NY | 6122 | R E Ginna Nuclear Power Plant | 2021 | 2 | 1 | NSS1 | 1 | Nuclear | 580.2 | 409706 | 390196 | [16 empty] | 9688 | 0 | 24829 | 0 |  |  | 672 | 21 | (ON) Once through No Cool Pond |  | ON | Open | Fresh | Surface | LAKE ONTARIO | LAKE ONTARIO | OP | 7 | 1970 | 7 | 1970 | OP |  |  |  |  | OP | 7 | 1970 | 7 | 1970 | N | NUC | ST | N/A | IPP Non-CHP | 3 | 1 | 1 | 1 | Simple
55951 | NY | 6122 | R E Ginna Nuclear Power Plant | 2021 | 3 | 1 | NSS1 | 1 | Nuclear | 580.2 | 453016 | 431443 | [16 empty] | 12524 | 0 | 29028 | 0 |  |  | 744 | 21 | (ON) Once through No Cool Pond |  | ON | Open | Fresh | Surface | LAKE ONTARIO | LAKE ONTARIO | OP | 7 | 1970 | 7 | 1970 | OP |  |  |  |  | OP | 7 | 1970 | 7 | 1970 | N | NUC | ST | N/A | IPP Non-CHP | 3 | 1 | 1 | 1 | Simple
55951 | NY | 6122 | R E Ginna Nuclear Power Plant | 2021 | 4 | 1 | NSS1 | 1 | Nuclear | 580.2 | 438950 | 418048 | [16 empty] | 15000 | 0 | 35881 | 0 |  |  | 720 | 21 | (ON) Once through No Cool Pond |  | ON | Open | Fresh | Surface | LAKE ONTARIO | LAKE ONTARIO | OP | 7 | 1970 | 7 | 1970 | OP |  |  |  |  | OP | 7 | 1970 | 7 | 1970 | N | NUC | ST | N/A | IPP Non-CHP | 3 | 1 | 1 | 1 | Simple
55951 | NY | 6122 | R E Ginna Nuclear Power Plant | 2021 | 5 | 1 | NSS1 | 1 | Nuclear | 580.2 | 452149 | 430618 | [16 empty] | 15624 | 0 | 36283 | 0 |  |  | 744 | 21 | (ON) Once through No Cool Pond |  | ON | Open | Fresh | Surface | LAKE ONTARIO | LAKE ONTARIO | OP | 7 | 1970 | 7 | 1970 | OP |  |  |  |  | OP | 7 | 1970 | 7 | 1970 | N | NUC | ST | N/A | IPP Non-CHP | 3 | 1 | 1 | 1 | Simple
55951 | NY | 6122 | R E Ginna Nuclear Power Plant | 2021 | 6 | 1 | NSS1 | 1 | Nuclear | 580.2 | 433848 | 413188 | [16 empty] | 15120 | 0 | 36594 | 0 |  |  | 720 | 21 | (ON) Once through No Cool Pond |  | ON | Open | Fresh | Surface | LAKE ONTARIO | LAKE ONTARIO | OP | 7 | 1970 | 7 | 1970 | OP |  |  |  |  | OP | 7 | 1970 | 7 | 1970 | N | NUC | ST | N/A | IPP Non-CHP | 3 | 1 | 1 | 1 | Simple
55951 | NY | 6122 | R E Ginna Nuclear Power Plant | 2021 | 7 | 1 | NSS1 | 1 | Nuclear | 580.2 | 474298 | 451712 | [16 empty] | 15810 | 0 | 35000 | 0 |  |  | 744 | 21 | (ON) Once through No Cool Pond |  | ON | Open | Fresh | Surface | LAKE ONTARIO | LAKE ONTARIO | OP | 7 | 1970 | 7 | 1970 | OP |  |  |  |  | OP | 7 | 1970 | 7 | 1970 | N | NUC | ST | N/A | IPP Non-CHP | 3 | 1 | 1 | 1 | Simple
55951 | NY | 6122 | R E Ginna Nuclear Power Plant | 2021 | 8 | 1 | NSS1 | 1 | Nuclear | 580.2 | 438471 | 417592 | [16 empty] | 15841 | 0 | 37934 | 0 |  |  | 744 | 21 | (ON) Once through No Cool Pond |  | ON | Open | Fresh | Surface | LAKE ONTARIO | LAKE ONTARIO | OP | 7 | 1970 | 7 | 1970 | OP |  |  |  |  | OP | 7 | 1970 | 7 | 1970 | N | NUC | ST | N/A | IPP Non-CHP | 3 | 1 | 1 | 1 | Simple
55951 | NY | 6122 | R E Ginna Nuclear Power Plant | 2021 | 9 | 1 | NSS1 | 1 | Nuclear | 580.2 | 421953 | 406823 | [16 empty] | 15330 | 0 | 37682 | 0 |  |  | 720 | 21 | (ON) Once through No Cool Pond |  | ON | Open | Fresh | Surface | LAKE ONTARIO | LAKE ONTARIO | OP | 7 | 1970 | 7 | 1970 | OP |  |  |  |  | OP | 7 | 1970 | 7 | 1970 | N | NUC | ST | N/A | IPP Non-CHP | 3 | 1 | 1 | 1 | Simple
55951 | NY | 6122 | R E Ginna Nuclear Power Plant | 2021 | 10 | 1 | NSS1 | 1 | Nuclear | 580.2 | 96400 | 91809 | [16 empty] | 9579 | 0 | 104336 | 0 |  |  | 744 | 21 | (ON) Once through No Cool Pond |  | ON | Open | Fresh | Surface | LAKE ONTARIO | LAKE ONTARIO | OP | 7 | 1970 | 7 | 1970 | OP |  |  |  |  | OP | 7 | 1970 | 7 | 1970 | N | NUC | ST | N/A | IPP Non-CHP | 3 | 1 | 1 | 1 | Simple
55951 | NY | 6122 | R E Ginna Nuclear Power Plant | 2021 | 11 | 1 | NSS1 | 1 | Nuclear | 580.2 | 439219 | 418304 | [16 empty] | 15240 | 0 | 36433 | 0 |  |  | 720 | 21 | (ON) Once through No Cool Pond |  | ON | Open | Fresh | Surface | LAKE ONTARIO | LAKE ONTARIO | OP | 7 | 1970 | 7 | 1970 | OP |  |  |  |  | OP | 7 | 1970 | 7 | 1970 | N | NUC | ST | N/A | IPP Non-CHP | 3 | 1 | 1 | 1 | Simple
55951 | NY | 6122 | R E Ginna Nuclear Power Plant | 2021 | 12 | 1 | NSS1 | 1 | Nuclear | 580.2 | 452494 | 430946 | [16 empty] | 15221 | 0 | 35320 | 0 |  |  | 744 | 21 | (ON) Once through No Cool Pond |  | ON | Open | Fresh | Surface | LAKE ONTARIO | LAKE ONTARIO | OP | 7 | 1970 | 7 | 1970 | OP |  |  |  |  | OP | 7 | 1970 | 7 | 1970 | N | NUC | ST | N/A | IPP Non-CHP | 3 | 1 | 1 | 1 | Simple
17539 | SC | 6127 | V C Summer | 2021 | 1 | 1 | NSS1 | VCS1 | Nuclear | 977.2 | 768911 | 739516 | [16 empty] | 22900.21 | 0 | 30966 | 0 |  |  | 744 | 41 | (RC) Recirculate: Cooling Pond |  | RC | Closed | Fresh | Surface | Monticello Reservoir | Monticello Reservoir | OP | 1 | 1984 | 1 | 1984 | OP | 1 | 1984 | 1 | 1984 | OP | 1 | 1984 | 1 | 1984 | N | NUC | ST | N/A | Electric Utility | 3 | 1 | 1 | 1 | Simple
17539 | SC | 6127 | V C Summer | 2021 | 2 | 1 | NSS1 | VCS1 | Nuclear | 977.2 | 694509 | 668022 | [16 empty] | 20684.08 | 0 | 30963 | 0 |  |  | 672 | 41 | (RC) Recirculate: Cooling Pond |  | RC | Closed | Fresh | Surface | Monticello Reservoir | Monticello Reservoir | OP | 1 | 1984 | 1 | 1984 | OP | 1 | 1984 | 1 | 1984 | OP | 1 | 1984 | 1 | 1984 | N | NUC | ST | N/A | Electric Utility | 3 | 1 | 1 | 1 | Simple
17539 | SC | 6127 | V C Summer | 2021 | 3 | 1 | NSS1 | VCS1 | Nuclear | 977.2 | 767724 | 738351 | [16 empty] | 22900.21 | 0 | 31015 | 0 |  |  | 744 | 41 | (RC) Recirculate: Cooling Pond |  | RC | Closed | Fresh | Surface | Monticello Reservoir | Monticello Reservoir | OP | 1 | 1984 | 1 | 1984 | OP | 1 | 1984 | 1 | 1984 | OP | 1 | 1984 | 1 | 1984 | N | NUC | ST | N/A | Electric Utility | 3 | 1 | 1 | 1 | Simple
17539 | SC | 6127 | V C Summer | 2021 | 4 | 1 | NSS1 | VCS1 | Nuclear | 977.2 | 743584 | 715358 | [16 empty] | 22161.49 | 0 | 30980 | 0 |  |  | 720 | 41 | (RC) Recirculate: Cooling Pond |  | RC | Closed | Fresh | Surface | Monticello Reservoir | Monticello Reservoir | OP | 1 | 1984 | 1 | 1984 | OP | 1 | 1984 | 1 | 1984 | OP | 1 | 1984 | 1 | 1984 | N | NUC | ST | N/A | Electric Utility | 3 | 1 | 1 | 1 | Simple
17539 | SC | 6127 | V C Summer | 2021 | 5 | 1 | NSS1 | VCS1 | Nuclear | 977.2 | 692558 | 665428 | [16 empty] | 20608.73 | 0 | 30971 | 0 |  |  | 650 | 41 | (RC) Recirculate: Cooling Pond |  | RC | Closed | Fresh | Surface | Monticello Reservoir | Monticello Reservoir | OP | 1 | 1984 | 1 | 1984 | OP | 1 | 1984 | 1 | 1984 | OP | 1 | 1984 | 1 | 1984 | N | NUC | ST | N/A | Electric Utility | 3 | 1 | 1 | 1 | Simple
17539 | SC | 6127 | V C Summer | 2021 | 6 | 1 | NSS1 | VCS1 | Nuclear | 977.2 | 740010 | 711500 | [16 empty] | 22161.49 | 0 | 31148 | 0 |  |  | 720 | 41 | (RC) Recirculate: Cooling Pond |  | RC | Closed | Fresh | Surface | Monticello Reservoir | Monticello Reservoir | OP | 1 | 1984 | 1 | 1984 | OP | 1 | 1984 | 1 | 1984 | OP | 1 | 1984 | 1 | 1984 | N | NUC | ST | N/A | Electric Utility | 3 | 1 | 1 | 1 | Simple
17539 | SC | 6127 | V C Summer | 2021 | 7 | 1 | NSS1 | VCS1 | Nuclear | 977.2 | 761455 | 731808 | [16 empty] | 22900.21 | 0 | 31293 | 0 |  |  | 744 | 41 | (RC) Recirculate: Cooling Pond |  | RC | Closed | Fresh | Surface | Monticello Reservoir | Monticello Reservoir | OP | 1 | 1984 | 1 | 1984 | OP | 1 | 1984 | 1 | 1984 | OP | 1 | 1984 | 1 | 1984 | N | NUC | ST | N/A | Electric Utility | 3 | 1 | 1 | 1 | Simple
17539 | SC | 6127 | V C Summer | 2021 | 8 | 1 | NSS1 | VCS1 | Nuclear | 977.2 | 759365 | 506243 | [16 empty] | 20634.35 | 0 | 40760 | 0 |  |  | 744 | 41 | (RC) Recirculate: Cooling Pond |  | RC | Closed | Fresh | Surface | Monticello Reservoir | Monticello Reservoir | OP | 1 | 1984 | 1 | 1984 | OP | 1 | 1984 | 1 | 1984 | OP | 1 | 1984 | 1 | 1984 | N | NUC | ST | N/A | Electric Utility | 3 | 1 | 1 | 1 | Simple
17539 | SC | 6127 | V C Summer | 2021 | 9 | 1 | NSS1 | VCS1 | Nuclear | 977.2 | 729675 | 486449 | [16 empty] | 22161.49 | 0 | 45558 | 0 |  |  | 720 | 41 | (RC) Recirculate: Cooling Pond |  | RC | Closed | Fresh | Surface | Monticello Reservoir | Monticello Reservoir | OP | 1 | 1984 | 1 | 1984 | OP | 1 | 1984 | 1 | 1984 | OP | 1 | 1984 | 1 | 1984 | N | NUC | ST | N/A | Electric Utility | 3 | 1 | 1 | 1 | Simple
17539 | SC | 6127 | V C Summer | 2021 | 10 | 1 | NSS1 | VCS1 | Nuclear | 977.2 | 173264 | 166154 | [16 empty] | 9507.29 | 0 | 57220 | 0 |  |  | 180 | 41 | (RC) Recirculate: Cooling Pond |  | RC | Closed | Fresh | Surface | Monticello Reservoir | Monticello Reservoir | OP | 1 | 1984 | 1 | 1984 | OP | 1 | 1984 | 1 | 1984 | OP | 1 | 1984 | 1 | 1984 | N | NUC | ST | N/A | Electric Utility | 3 | 1 | 1 | 1 | Simple
17539 | SC | 6127 | V C Summer | 2021 | 11 | 1 | NSS1 | VCS1 | Nuclear | 977.2 | 9793 | 8748 | [16 empty] | 284.41 | 0 | 32511 | 0 |  |  | 28 | 41 | (RC) Recirculate: Cooling Pond |  | RC | Closed | Fresh | Surface | Monticello Reservoir | Monticello Reservoir | OP | 1 | 1984 | 1 | 1984 | OP | 1 | 1984 | 1 | 1984 | OP | 1 | 1984 | 1 | 1984 | N | NUC | ST | N/A | Electric Utility | 3 | 1 | 1 | 1 | Simple
17539 | SC | 6127 | V C Summer | 2021 | 12 | 1 | NSS1 | VCS1 | Nuclear | 977.2 | 433904 | 415196 | [16 empty] | 12875.84 | 0 | 31011 | 0 |  |  | 504 | 41 | (RC) Recirculate: Cooling Pond |  | RC | Closed | Fresh | Surface | Monticello Reservoir | Monticello Reservoir | OP | 1 | 1984 | 1 | 1984 | OP | 1 | 1984 | 1 | 1984 | OP | 1 | 1984 | 1 | 1984 | N | NUC | ST | N/A | Electric Utility | 3 | 1 | 1 | 1 | Simple
17633 | IN | 6137 | A B Brown | 2021 | 1 | 1 | 1 | 1 | Conventional Steam Coal | 245 | 121140 | 106885 | [6 empty] | 1274696 | 1274696 |  |  | 1265727 | 8968 |  |  |  |  | 88.152 | 66.114 | 825 | 619 | 69 | 52 | 744 | 20 | (RI) Recirculate: Induced Draft |  | RI | Closed | Fresh | Surface | Ohio River | Ohio River | OP | 3 | 1979 | 3 | 1979 | OP | 4 | 1979 | 4 | 1979 | OP | 4 | 1979 | 4 | 1979 | N | BIT | ST | N/A | Electric Utility | 1 | 1 | 1 | 1 | Simple
17633 | IN | 6137 | A B Brown | 2021 | 2 | 1 | 1 | 1 | Conventional Steam Coal | 245 | 135562 | 121853 | [6 empty] | 1385608 | 1385608 |  |  | 1369247 | 16361 |  |  |  |  | 79.621 | 59.716 | 653 | 490 | 57 | 43 | 672 | 20 | (RI) Recirculate: Induced Draft |  | RI | Closed | Fresh | Surface | Ohio River | Ohio River | OP | 3 | 1979 | 3 | 1979 | OP | 4 | 1979 | 4 | 1979 | OP | 4 | 1979 | 4 | 1979 | N | BIT | ST | N/A | Electric Utility | 1 | 1 | 1 | 1 | Simple
17633 | IN | 6137 | A B Brown | 2021 | 3 | 1 | 1 | 1 | Conventional Steam Coal | 245 | 117049 | 103148 | [6 empty] | 1191945 | 1191945 |  |  | 1174591 | 17354 |  |  |  |  | 82.724 | 66.665 | 802 | 646 | 69 | 56 | 683 | 20 | (RI) Recirculate: Induced Draft |  | RI | Closed | Fresh | Surface | Ohio River | Ohio River | OP | 3 | 1979 | 3 | 1979 | OP | 4 | 1979 | 4 | 1979 | OP | 4 | 1979 | 4 | 1979 | N | BIT | ST | N/A | Electric Utility | 1 | 1 | 1 | 1 | Simple
17633 | IN | 6137 | A B Brown | 2021 | 4 | 1 | 1 | 1 | Conventional Steam Coal | 245 | 132955 | 118652 | [6 empty] | 1355015 | 1355015 |  |  | 1333847 | 21168 |  |  |  |  | 104.404 | 91.582 | 880 | 772 | 77 | 68 | 680 | 20 | (RI) Recirculate: Induced Draft |  | RI | Closed | Fresh | Surface | Ohio River | Ohio River | OP | 3 | 1979 | 3 | 1979 | OP | 4 | 1979 | 4 | 1979 | OP | 4 | 1979 | 4 | 1979 | N | BIT | ST | N/A | Electric Utility | 1 | 1 | 1 | 1 | Simple
17633 | IN | 6137 | A B Brown | 2021 | 5 | 1 | 1 | 1 | Conventional Steam Coal | 245 | 107009 | 94147 | [6 empty] | 1096168 | 1096168 |  |  | 1084530 | 11638 |  |  |  |  | 72.003 | 59.748 | 765 | 635 | 66 | 55 | 569 | 20 | (RI) Recirculate: Induced Draft |  | RI | Closed | Fresh | Surface | Ohio River | Ohio River | OP | 3 | 1979 | 3 | 1979 | OP | 4 | 1979 | 4 | 1979 | OP | 4 | 1979 | 4 | 1979 | N | BIT | ST | N/A | Electric Utility | 1 | 1 | 1 | 1 | Simple
17633 | IN | 6137 | A B Brown | 2021 | 6 | 1 | 1 | 1 | Conventional Steam Coal | 245 | 151066 | 136031 | [6 empty] | 1515709 | 1515709 |  |  | 1505757 | 9953 |  |  |  |  | 137.656 | 114.39 | 1012 | 841 | 91 | 75 | 720 | 20 | (RI) Recirculate: Induced Draft |  | RI | Closed | Fresh | Surface | Ohio River | Ohio River | OP | 3 | 1979 | 3 | 1979 | OP | 4 | 1979 | 4 | 1979 | OP | 4 | 1979 | 4 | 1979 | N | BIT | ST | N/A | Electric Utility | 1 | 1 | 1 | 1 | Simple
17633 | IN | 6137 | A B Brown | 2021 | 7 | 1 | 1 | 1 | Conventional Steam Coal | 245 | 166782 | 150803 | [6 empty] | 1652831 | 1652831 |  |  | 1642274 | 10557 |  |  |  |  | 154.265 | 128.22 | 1023 | 850 | 93 | 78 | 744 | 20 | (RI) Recirculate: Induced Draft |  | RI | Closed | Fresh | Surface | Ohio River | Ohio River | OP | 3 | 1979 | 3 | 1979 | OP | 4 | 1979 | 4 | 1979 | OP | 4 | 1979 | 4 | 1979 | N | BIT | ST | N/A | Electric Utility | 1 | 1 | 1 | 1 | Simple
17633 | IN | 6137 | A B Brown | 2021 | 8 | 1 | 1 | 1 | Conventional Steam Coal | 245 | 158591 | 142904 | [6 empty] | 1604782 | 1604782 |  |  | 1589585 | 15197 |  |  |  |  | 130.075 | 111.224 | 910 | 778 | 81 | 69 | 700 | 20 | (RI) Recirculate: Induced Draft |  | RI | Closed | Fresh | Surface | Ohio River | Ohio River | OP | 3 | 1979 | 3 | 1979 | OP | 4 | 1979 | 4 | 1979 | OP | 4 | 1979 | 4 | 1979 | N | BIT | ST | N/A | Electric Utility | 1 | 1 | 1 | 1 | Simple
17633 | IN | 6137 | A B Brown | 2021 | 9 | 1 | 1 | 1 | Conventional Steam Coal | 245 | 171707 | 155997 | [6 empty] | 1705281 | 1705281 |  |  | 1697237 | 8044 |  |  |  |  | 139.595 | 126.023 | 895 | 808 | 82 | 74 | 720 | 20 | (RI) Recirculate: Induced Draft |  | RI | Closed | Fresh | Surface | Ohio River | Ohio River | OP | 3 | 1979 | 3 | 1979 | OP | 4 | 1979 | 4 | 1979 | OP | 4 | 1979 | 4 | 1979 | N | BIT | ST | N/A | Electric Utility | 1 | 1 | 1 | 1 | Simple
17633 | IN | 6137 | A B Brown | 2021 | 10 | 1 | 1 | 1 | Conventional Steam Coal | 245 | 6181 | 2998 | [6 empty] | 86813 | 86813 |  |  | 86700 | 113 |  |  |  |  | 0.135 | 0.135 | 45 | 45 | 2 | 2 | 25 | 20 | (RI) Recirculate: Induced Draft |  | RI | Closed | Fresh | Surface | Ohio River | Ohio River | OP | 3 | 1979 | 3 | 1979 | OP | 4 | 1979 | 4 | 1979 | OP | 4 | 1979 | 4 | 1979 | N | BIT | ST | N/A | Electric Utility | 1 | 1 | 1 | 1 | Simple
17633 | IN | 6137 | A B Brown | 2021 | 11 | 1 | 1 | 1 | Conventional Steam Coal | 245 | 89879 | 78937 | [6 empty] | 893916 | 893916 |  |  | 877057 | 16858 |  |  |  |  | 48.638 | 39.181 | 616 | 496 | 54 | 44 | 502 | 20 | (RI) Recirculate: Induced Draft |  | RI | Closed | Fresh | Surface | Ohio River | Ohio River | OP | 3 | 1979 | 3 | 1979 | OP | 4 | 1979 | 4 | 1979 | OP | 4 | 1979 | 4 | 1979 | N | BIT | ST | N/A | Electric Utility | 1 | 1 | 1 | 1 | Simple
17633 | IN | 6137 | A B Brown | 2021 | 12 | 1 | 1 | 1 | Conventional Steam Coal | 245 | 121807 | 108545 | [6 empty] | 1268594 | 1268594 |  |  | 1247622 | 20973 |  |  |  |  | 83.309 | 57.806 | 768 | 533 | 66 | 46 | 631 | 20 | (RI) Recirculate: Induced Draft |  | RI | Closed | Fresh | Surface | Ohio River | Ohio River | OP | 3 | 1979 | 3 | 1979 | OP | 4 | 1979 | 4 | 1979 | OP | 4 | 1979 | 4 | 1979 | N | BIT | ST | N/A | Electric Utility | 1 | 1 | 1 | 1 | Simple
17633 | IN | 6137 | A B Brown | 2021 | 1 | 2 | 2 | 2 | Conventional Steam Coal | 245 | 124788 | 111600 | [6 empty] | 1290511 | 1290511 |  |  | 1284039 | 6472 |  |  |  |  | 88.152 | 66.114 | 790 | 592 | 68 | 51 | 744 | 20 | (RI) Recirculate: Induced Draft |  | RI | Closed | Fresh | Surface | Ohio River | Ohio River | OP | 2 | 1986 | 2 | 1986 | OP | 2 | 1986 | 2 | 1986 | OP | 2 | 1986 | 2 | 1986 | N | BIT | ST | N/A | Electric Utility | 1 | 1 | 1 | 1 | Simple
17633 | IN | 6137 | A B Brown | 2021 | 2 | 2 | 2 | 2 | Conventional Steam Coal | 245 | 120186 | 108684 | [6 empty] | 1218735 | 1218735 |  |  | 1206927 | 11808 |  |  |  |  | 62.478 | 46.458 | 575 | 427 | 51 | 38 | 595 | 20 | (RI) Recirculate: Induced Draft |  | RI | Closed | Fresh | Surface | Ohio River | Ohio River | OP | 2 | 1986 | 2 | 1986 | OP | 2 | 1986 | 2 | 1986 | OP | 2 | 1986 | 2 | 1986 | N | BIT | ST | N/A | Electric Utility | 1 | 1 | 1 | 1 | Simple
17633 | IN | 6137 | A B Brown | 2021 | 3 | 2 | 2 | 2 | Conventional Steam Coal | 245 | 128190 | 115028 | [6 empty] | 1273920 | 1273920 |  |  | 1264730 | 9191 |  |  |  |  | 98.037 | 72.027 | 852 | 626 | 77 | 57 | 743 | 20 | (RI) Recirculate: Induced Draft |  | RI | Closed | Fresh | Surface | Ohio River | Ohio River | OP | 2 | 1986 | 2 | 1986 | OP | 2 | 1986 | 2 | 1986 | OP | 2 | 1986 | 2 | 1986 | N | BIT | ST | N/A | Electric Utility | 1 | 1 | 1 | 1 | Simple
17633 | IN | 6137 | A B Brown | 2021 | 4 | 2 | 2 | 2 | Conventional Steam Coal | 245 | 141253 | 128067 | [6 empty] | 1402973 | 1402973 |  |  | 1392204 | 10769 |  |  |  |  | 118.268 | 104.696 | 923 | 818 | 84 | 75 | 720 | 20 | (RI) Recirculate: Induced Draft |  | RI | Closed | Fresh | Surface | Ohio River | Ohio River | OP | 2 | 1986 | 2 | 1986 | OP | 2 | 1986 | 2 | 1986 | OP | 2 | 1986 | 2 | 1986 | N | BIT | ST | N/A | Electric Utility | 1 | 1 | 1 | 1 | Simple
17633 | IN | 6137 | A B Brown | 2021 | 5 | 2 | 2 | 2 | Conventional Steam Coal | 245 | 141724 | 128003 | [6 empty] | 1423297 | 1423297 |  |  | 1414429 | 8868 |  |  |  |  | 122.21 | 100.172 | 955 | 783 | 86 | 70 | 744 | 20 | (RI) Recirculate: Induced Draft |  | RI | Closed | Fresh | Surface | Ohio River | Ohio River | OP | 2 | 1986 | 2 | 1986 | OP | 2 | 1986 | 2 | 1986 | OP | 2 | 1986 | 2 | 1986 | N | BIT | ST | N/A | Electric Utility | 1 | 1 | 1 | 1 | Simple
17633 | IN | 6137 | A B Brown | 2021 | 6 | 2 | 2 | 2 | Conventional Steam Coal | 245 | 128914 | 116329 | [6 empty] | 1287637 | 1287637 |  |  | 1269575 | 18062 |  |  |  |  | 102.302 | 85.531 | 879 | 735 | 79 | 66 | 623 | 20 | (RI) Recirculate: Induced Draft |  | RI | Closed | Fresh | Surface | Ohio River | Ohio River | OP | 2 | 1986 | 2 | 1986 | OP | 2 | 1986 | 2 | 1986 | OP | 2 | 1986 | 2 | 1986 | N | BIT | ST | N/A | Electric Utility | 1 | 1 | 1 | 1 | Simple
17633 | IN | 6137 | A B Brown | 2021 | 7 | 2 | 2 | 2 | Conventional Steam Coal | 245 | 145432 | 131928 | [6 empty] | 1450083 | 1450083 |  |  | 1428231 | 21852 |  |  |  |  | 124.027 | 102.457 | 940 | 777 | 86 | 71 | 668 | 20 | (RI) Recirculate: Induced Draft |  | RI | Closed | Fresh | Surface | Ohio River | Ohio River | OP | 2 | 1986 | 2 | 1986 | OP | 2 | 1986 | 2 | 1986 | OP | 2 | 1986 | 2 | 1986 | N | BIT | ST | N/A | Electric Utility | 1 | 1 | 1 | 1 | Simple
17633 | IN | 6137 | A B Brown | 2021 | 8 | 2 | 2 | 2 | Conventional Steam Coal | 245 | 143452 | 130330 | [6 empty] | 1427807 | 1427807 |  |  | 1417875 | 9932 |  |  |  |  | 99.203 | 84.322 | 761 | 647 | 69 | 59 | 614 | 20 | (RI) Recirculate: Induced Draft |  | RI | Closed | Fresh | Surface | Ohio River | Ohio River | OP | 2 | 1986 | 2 | 1986 | OP | 2 | 1986 | 2 | 1986 | OP | 2 | 1986 | 2 | 1986 | N | BIT | ST | N/A | Electric Utility | 1 | 1 | 1 | 1 | Simple
17633 | IN | 6137 | A B Brown | 2021 | 9 | 2 | 2 | 2 | Conventional Steam Coal | 245 | 171128 | 157040 | [6 empty] | 1684770 | 1684770 |  |  | 1679878 | 4892 |  |  |  |  | 139.595 | 126.023 | 889 | 802 | 83 | 75 | 720 | 20 | (RI) Recirculate: Induced Draft |  | RI | Closed | Fresh | Surface | Ohio River | Ohio River | OP | 2 | 1986 | 2 | 1986 | OP | 2 | 1986 | 2 | 1986 | OP | 2 | 1986 | 2 | 1986 | N | BIT | ST | N/A | Electric Utility | 1 | 1 | 1 | 1 | Simple
17633 | IN | 6137 | A B Brown | 2021 | 10 | 2 | 2 | 2 | Conventional Steam Coal | 245 | 170448 | 156305 | [6 empty] | 1679282 | 1679282 |  |  | 1672568 | 6714 |  |  |  |  | 138.238 | 112.193 | 884 | 718 | 82 | 67 | 744 | 20 | (RI) Recirculate: Induced Draft |  | RI | Closed | Fresh | Surface | Ohio River | Ohio River | OP | 2 | 1986 | 2 | 1986 | OP | 2 | 1986 | 2 | 1986 | OP | 2 | 1986 | 2 | 1986 | N | BIT | ST | N/A | Electric Utility | 1 | 1 | 1 | 1 | Simple
17633 | IN | 6137 | A B Brown | 2021 | 11 | 2 | 2 | 2 | Conventional Steam Coal | 245 | 115502 | 103883 | [6 empty] | 1125029 | 1125029 |  |  | 1123883 | 1146 |  |  |  |  | 69.677 | 56.714 | 671 | 546 | 62 | 50 | 602 | 20 | (RI) Recirculate: Induced Draft |  | RI | Closed | Fresh | Surface | Ohio River | Ohio River | OP | 2 | 1986 | 2 | 1986 | OP | 2 | 1986 | 2 | 1986 | OP | 2 | 1986 | 2 | 1986 | N | BIT | ST | N/A | Electric Utility | 1 | 1 | 1 | 1 | Simple
17633 | IN | 6137 | A B Brown | 2021 | 12 | 2 | 2 | 2 | Conventional Steam Coal | 245 | 0 | -2579 | [6 empty] | 1545 | 1545 |  |  | 1545 | 0 |  |  |  |  | 0 | 0 |  |  | 0 | 0 | 0 | 20 | (RI) Recirculate: Induced Draft |  | RI | Closed | Fresh | Surface | Ohio River | Ohio River | OP | 2 | 1986 | 2 | 1986 | OP | 2 | 1986 | 2 | 1986 | OP | 2 | 1986 | 2 | 1986 | N | BIT | ST | N/A | Electric Utility | 1 | 1 | 1 | 1 | Simple
17698 | AR | 6138 | Flint Creek | 2021 | 1 | 1 | 1 | CW | Conventional Steam Coal | 494 | 288716 | 266388 | [6 empty] | 2923374 | 2923374 |  |  | 2920404 |  | 2969 |  |  |  | 12588.48 | 101.12 | 47256 | 380 | 4306 | 35 | 744 | 20 | (RC) Recirculate: Cooling Pond |  | RC | Closed | Fresh | Surface | Flint Creek Reservoir | Flint Creek Reservoir | OP | 5 | 1978 | 5 | 1978 | OP | 5 | 1978 | 5 | 1978 | OP | 5 | 1978 | 5 | 1978 | N | SUB | ST | N/A | Electric Utility | 1 | 1 | 1 | 1 | Simple
17698 | AR | 6138 | Flint Creek | 2021 | 2 | 1 | 1 | CW | Conventional Steam Coal | 494 | 301864 | 280400 | [6 empty] | 3039900 | 3039900 |  |  | 3036696 |  | 3205 |  |  |  | 11370.24 | 105.72 | 40550 | 377 | 3740 | 35 | 672 | 20 | (RC) Recirculate: Cooling Pond |  | RC | Closed | Fresh | Surface | Flint Creek Reservoir | Flint Creek Reservoir | OP | 5 | 1978 | 5 | 1978 | OP | 5 | 1978 | 5 | 1978 | OP | 5 | 1978 | 5 | 1978 | N | SUB | ST | N/A | Electric Utility | 1 | 1 | 1 | 1 | Simple
17698 | AR | 6138 | Flint Creek | 2021 | 3 | 1 | 1 | CW | Conventional Steam Coal | 494 | 247406 | 226531 | [6 empty] | 2520987 | 2520987 |  |  | 2517577 |  | 3410 |  |  |  | 12588.48 | 86.64 | 55571 | 382 | 4993 | 34 | 744 | 20 | (RC) Recirculate: Cooling Pond |  | RC | Closed | Fresh | Surface | Flint Creek Reservoir | Flint Creek Reservoir | OP | 5 | 1978 | 5 | 1978 | OP | 5 | 1978 | 5 | 1978 | OP | 5 | 1978 | 5 | 1978 | N | SUB | ST | N/A | Electric Utility | 1 | 1 | 1 | 1 | Simple
17698 | AR | 6138 | Flint Creek | 2021 | 4 | 1 | 1 | CW | Conventional Steam Coal | 494 | 128280 | 117373 | [6 empty] | 1304062 | 1304062 |  |  | 1299381 |  | 4680 |  |  |  | 9046.56 | 44.93 | 77075 | 383 | 6937 | 34 | 672 | 20 | (RC) Recirculate: Cooling Pond |  | RC | Closed | Fresh | Surface | Flint Creek Reservoir | Flint Creek Reservoir | OP | 5 | 1978 | 5 | 1978 | OP | 5 | 1978 | 5 | 1978 | OP | 5 | 1978 | 5 | 1978 | N | SUB | ST | N/A | Electric Utility | 1 | 1 | 1 | 1 | Simple
17698 | AR | 6138 | Flint Creek | 2021 | 5 | 1 | 1 | CW | Conventional Steam Coal | 494 | 198675 | 183225 | [6 empty] | 2019662 | 2019662 |  |  | 2010566 |  | 9096 |  |  |  | 11457.92 | 69.57 | 62535 | 380 | 5673 | 34 | 744 | 20 | (RC) Recirculate: Cooling Pond |  | RC | Closed | Fresh | Surface | Flint Creek Reservoir | Flint Creek Reservoir | OP | 5 | 1978 | 5 | 1978 | OP | 5 | 1978 | 5 | 1978 | OP | 5 | 1978 | 5 | 1978 | N | SUB | ST | N/A | Electric Utility | 1 | 1 | 1 | 1 | Simple
17698 | AR | 6138 | Flint Creek | 2021 | 6 | 1 | 1 | CW | Conventional Steam Coal | 494 | 302453 | 280508 | [6 empty] | 3014159 | 3014159 |  |  | 3012724 |  | 1435 |  |  |  | 12147.56 | 105.92 | 43306 | 378 | 4030 | 35 | 720 | 20 | (RC) Recirculate: Cooling Pond |  | RC | Closed | Fresh | Surface | Flint Creek Reservoir | Flint Creek Reservoir | OP | 5 | 1978 | 5 | 1978 | OP | 5 | 1978 | 5 | 1978 | OP | 5 | 1978 | 5 | 1978 | N | SUB | ST | N/A | Electric Utility | 1 | 1 | 1 | 1 | Simple
17698 | AR | 6138 | Flint Creek | 2021 | 7 | 1 | 1 | CW | Conventional Steam Coal | 494 | 342651 | 319132 | [6 empty] | 3427426 | 3427426 |  |  | 3425850 |  | 1576 |  |  |  | 12532.08 | 119.99 | 39269 | 376 | 3656 | 35 | 744 | 20 | (RC) Recirculate: Cooling Pond |  | RC | Closed | Fresh | Surface | Flint Creek Reservoir | Flint Creek Reservoir | OP | 5 | 1978 | 5 | 1978 | OP | 5 | 1978 | 5 | 1978 | OP | 5 | 1978 | 5 | 1978 | N | SUB | ST | N/A | Electric Utility | 1 | 1 | 1 | 1 | Simple
17698 | AR | 6138 | Flint Creek | 2021 | 8 | 1 | 1 | CW | Conventional Steam Coal | 494 | 367273 | 342606 | [6 empty] | 3693360 | 3693360 |  |  | 3692589 |  | 770 |  |  |  | 12588.48 | 128.6 | 36743 | 375 | 3408 | 35 | 744 | 20 | (RC) Recirculate: Cooling Pond |  | RC | Closed | Fresh | Surface | Flint Creek Reservoir | Flint Creek Reservoir | OP | 5 | 1978 | 5 | 1978 | OP | 5 | 1978 | 5 | 1978 | OP | 5 | 1978 | 5 | 1978 | N | SUB | ST | N/A | Electric Utility | 1 | 1 | 1 | 1 | Simple
17698 | AR | 6138 | Flint Creek | 2021 | 9 | 1 | 1 | CW | Conventional Steam Coal | 494 | 343420 | 320443 | [6 empty] | 3387003 | 3387003 |  |  | 3386109 |  | 894 |  |  |  | 12182.4 | 120.25 | 38017 | 375 | 3597 | 36 | 720 | 20 | (RC) Recirculate: Cooling Pond |  | RC | Closed | Fresh | Surface | Flint Creek Reservoir | Flint Creek Reservoir | OP | 5 | 1978 | 5 | 1978 | OP | 5 | 1978 | 5 | 1978 | OP | 5 | 1978 | 5 | 1978 | N | SUB | ST | N/A | Electric Utility | 1 | 1 | 1 | 1 | Simple
17698 | AR | 6138 | Flint Creek | 2021 | 10 | 1 | 1 | CW | Conventional Steam Coal | 494 | 94926 | 88770 | [6 empty] | 940471 | 940471 |  |  | 939901 |  | 570 |  |  |  | 6085.56 | 33.24 | 68554 | 374 | 6471 | 35 | 576 | 20 | (RC) Recirculate: Cooling Pond |  | RC | Closed | Fresh | Surface | Flint Creek Reservoir | Flint Creek Reservoir | OP | 5 | 1978 | 5 | 1978 | OP | 5 | 1978 | 5 | 1978 | OP | 5 | 1978 | 5 | 1978 | N | SUB | ST | N/A | Electric Utility | 1 | 1 | 1 | 1 | Simple
17698 | AR | 6138 | Flint Creek | 2021 | 11 | 1 | 1 | CW | Conventional Steam Coal | 494 | 152191 | 140936 | [6 empty] | 1483602 | 1483602 |  |  | 1469020 |  | 14582 |  |  |  | 7833.96 | 53.3 | 55585 | 378 | 5280 | 36 | 552 | 20 | (RC) Recirculate: Cooling Pond |  | RC | Closed | Fresh | Surface | Flint Creek Reservoir | Flint Creek Reservoir | OP | 5 | 1978 | 5 | 1978 | OP | 5 | 1978 | 5 | 1978 | OP | 5 | 1978 | 5 | 1978 | N | SUB | ST | N/A | Electric Utility | 1 | 1 | 1 | 1 | Simple
17698 | AR | 6138 | Flint Creek | 2021 | 12 | 1 | 1 | CW | Conventional Steam Coal | 494 | 258821 | 239063 | [6 empty] | 2546916 | 2546916 |  |  | 2541148 |  | 5768 |  |  |  | 12588.48 | 90.87 | 52658 | 380 | 4943 | 36 | 744 | 20 | (RC) Recirculate: Cooling Pond |  | RC | Closed | Fresh | Surface | Flint Creek Reservoir | Flint Creek Reservoir | OP | 5 | 1978 | 5 | 1978 | OP | 5 | 1978 | 5 | 1978 | OP | 5 | 1978 | 5 | 1978 | N | SUB | ST | N/A | Electric Utility | 1 | 1 | 1 | 1 | Simple
17698 | TX | 6139 | Welsh | 2021 | 1 | Many | Many | CW | Conventional Steam Coal | 1000 | 317507 | 295929 | [6 empty] | 3467453 | 3467453 |  |  | 3462826 |  | 4628 |  |  |  | 20980.8 | 88.42 | 70898 | 299 | 6051 | 25 | 744 | 25 | (RC) Recirculate: Cooling Pond | HT | RC | Closed | Fresh | Surface | Swauano Creek Reservoir | Swauano Creek Reservoir | OP | 3 | 1977 | 3 | 1982 | OP | 3 | 1977 | 3 | 1982 | OP | 3 | 1977 | 3 | 1977 | N | SUB | ST | N/A | Electric Utility | 1 | 2 | 2 | 1 | 1C MB MG
17698 | TX | 6139 | Welsh | 2021 | 2 | Many | Many | CW | Conventional Steam Coal | 1000 | 536767 | 505155 | [6 empty] | 5636524 | 5636524 |  |  | 5625981 |  | 10543 |  |  |  | 18950.4 | 150.99 | 37514 | 299 | 3362 | 27 | 672 | 25 | (RC) Recirculate: Cooling Pond | HT | RC | Closed | Fresh | Surface | Swauano Creek Reservoir | Swauano Creek Reservoir | OP | 3 | 1977 | 3 | 1982 | OP | 3 | 1977 | 3 | 1982 | OP | 3 | 1977 | 3 | 1977 | N | SUB | ST | N/A | Electric Utility | 1 | 2 | 2 | 1 | 1C MB MG
17698 | TX | 6139 | Welsh | 2021 | 3 | Many | Many | CW | Conventional Steam Coal | 1000 | 306585 | 286301 | [6 empty] | 3214207 | 3214207 |  |  | 3211644 |  | 2564 |  |  |  | 14415.8 | 96.35 | 50352 | 337 | 4485 | 30 | 744 | 25 | (RC) Recirculate: Cooling Pond | HT | RC | Closed | Fresh | Surface | Swauano Creek Reservoir | Swauano Creek Reservoir | OP | 3 | 1977 | 3 | 1982 | OP | 3 | 1977 | 3 | 1982 | OP | 3 | 1977 | 3 | 1977 | N | SUB | ST | N/A | Electric Utility | 1 | 2 | 2 | 1 | 1C MB MG
17698 | TX | 6139 | Welsh | 2021 | 4 | Many | Many | CW | Conventional Steam Coal | 1000 | 12766 | 11769 | [6 empty] | 135975 | 135975 |  |  | 134505 |  | 1470 |  |  |  | 10174.6 | 4.69 | 864525 | 399 | 74827 | 34 | 720 | 25 | (RC) Recirculate: Cooling Pond | HT | RC | Closed | Fresh | Surface | Swauano Creek Reservoir | Swauano Creek Reservoir | OP | 3 | 1977 | 3 | 1982 | OP | 3 | 1977 | 3 | 1982 | OP | 3 | 1977 | 3 | 1977 | N | SUB | ST | N/A | Electric Utility | 1 | 2 | 2 | 1 | 1C MB MG
17698 | TX | 6139 | Welsh | 2021 | 5 | Many | Many | CW | Conventional Steam Coal | 1000 | 413806 | 386898 | [6 empty] | 4470555 | 4470555 |  |  | 4454380 |  | 16176 |  |  |  | 19176 | 136.45 | 49563 | 353 | 4289 | 31 | 744 | 25 | (RC) Recirculate: Cooling Pond | HT | RC | Closed | Fresh | Surface | Swauano Creek Reservoir | Swauano Creek Reservoir | OP | 3 | 1977 | 3 | 1982 | OP | 3 | 1977 | 3 | 1982 | OP | 3 | 1977 | 3 | 1977 | N | SUB | ST | N/A | Electric Utility | 1 | 2 | 2 | 1 | 1C MB MG
17698 | TX | 6139 | Welsh | 2021 | 6 | Many | Many | CW | Conventional Steam Coal | 1000 | 577477 | 540250 | [6 empty] | 6047967 | 6047967 |  |  | 6043216 |  | 4751 |  |  |  | 22605.1 | 209.89 | 41842 | 389 | 3738 | 35 | 720 | 25 | (RC) Recirculate: Cooling Pond | HT | RC | Closed | Fresh | Surface | Swauano Creek Reservoir | Swauano Creek Reservoir | OP | 3 | 1977 | 3 | 1982 | OP | 3 | 1977 | 3 | 1982 | OP | 3 | 1977 | 3 | 1977 | N | SUB | ST | N/A | Electric Utility | 1 | 2 | 2 | 1 | 1C MB MG
17698 | TX | 6139 | Welsh | 2021 | 7 | Many | Many | CW | Conventional Steam Coal | 1000 | 629988 | 589476 | [6 empty] | 6594338 | 6594338 |  |  | 6589328 |  | 5010 |  |  |  | 25041.6 | 229.37 | 42481 | 389 | 3797 | 35 | 744 | 25 | (RC) Recirculate: Cooling Pond | HT | RC | Closed | Fresh | Surface | Swauano Creek Reservoir | Swauano Creek Reservoir | OP | 3 | 1977 | 3 | 1982 | OP | 3 | 1977 | 3 | 1982 | OP | 3 | 1977 | 3 | 1977 | N | SUB | ST | N/A | Electric Utility | 1 | 2 | 2 | 1 | 1C MB MG
17698 | TX | 6139 | Welsh | 2021 | 8 | Many | Many | CW | Conventional Steam Coal | 1000 | 631429 | 590718 | [6 empty] | 6537924 | 6537924 |  |  | 6533955 |  | 3969 |  |  |  | 25143.1 | 229.03 | 42564 | 388 | 3846 | 35 | 744 | 25 | (RC) Recirculate: Cooling Pond | HT | RC | Closed | Fresh | Surface | Swauano Creek Reservoir | Swauano Creek Reservoir | OP | 3 | 1977 | 3 | 1982 | OP | 3 | 1977 | 3 | 1982 | OP | 3 | 1977 | 3 | 1977 | N | SUB | ST | N/A | Electric Utility | 1 | 2 | 2 | 1 | 1C MB MG
17698 | TX | 6139 | Welsh | 2021 | 9 | Many | Many | CW | Conventional Steam Coal | 1000 | 630726 | 591274 | [6 empty] | 6565466 | 6565466 |  |  | 6562280 |  | 3187 |  |  |  | 24364.8 | 222.71 | 41207 | 377 | 3711 | 34 | 720 | 25 | (RC) Recirculate: Cooling Pond | HT | RC | Closed | Fresh | Surface | Swauano Creek Reservoir | Swauano Creek Reservoir | OP | 3 | 1977 | 3 | 1982 | OP | 3 | 1977 | 3 | 1982 | OP | 3 | 1977 | 3 | 1977 | N | SUB | ST | N/A | Electric Utility | 1 | 2 | 2 | 1 | 1C MB MG
17698 | TX | 6139 | Welsh | 2021 | 10 | Many | Many | CW | Conventional Steam Coal | 1000 | 354752 | 332277 | [6 empty] | 3677185 | 3677185 |  |  | 3675209 |  | 1976 |  |  |  | 18500.7 | 114.94 | 55679 | 346 | 5031 | 31 | 744 | 25 | (RC) Recirculate: Cooling Pond | HT | RC | Closed | Fresh | Surface | Swauano Creek Reservoir | Swauano Creek Reservoir | OP | 3 | 1977 | 3 | 1982 | OP | 3 | 1977 | 3 | 1982 | OP | 3 | 1977 | 3 | 1977 | N | SUB | ST | N/A | Electric Utility | 1 | 2 | 2 | 1 | 1C MB MG
17698 | TX | 6139 | Welsh | 2021 | 11 | Many | Many | CW | Conventional Steam Coal | 1000 | 197216 | 183487 | [6 empty] | 2064969 | 2064969 |  |  | 2057678 |  | 7291 |  |  |  | 17247.1 | 58.61 | 93996 | 319 | 8352 | 28 | 720 | 25 | (RC) Recirculate: Cooling Pond | HT | RC | Closed | Fresh | Surface | Swauano Creek Reservoir | Swauano Creek Reservoir | OP | 3 | 1977 | 3 | 1982 | OP | 3 | 1977 | 3 | 1982 | OP | 3 | 1977 | 3 | 1977 | N | SUB | ST | N/A | Electric Utility | 1 | 2 | 2 | 1 | 1C MB MG
17698 | TX | 6139 | Welsh | 2021 | 12 | Many | Many | CW | Conventional Steam Coal | 1000 | 15692 | 14615 | [6 empty] | 159830 | 159830 |  |  | 159712 |  | 118 |  |  |  | 16581.6 | 4.26 | 1134560 | 291 | 103745 | 27 | 744 | 25 | (RC) Recirculate: Cooling Pond | HT | RC | Closed | Fresh | Surface | Swauano Creek Reservoir | Swauano Creek Reservoir | OP | 3 | 1977 | 3 | 1982 | OP | 3 | 1977 | 3 | 1982 | OP | 3 | 1977 | 3 | 1977 | N | SUB | ST | N/A | Electric Utility | 1 | 2 | 2 | 1 | 1C MB MG
55983 | TX | 6145 | Comanche Peak | 2021 | 1 | Many | Many | 1 | Nuclear | 2400 | 1885219 | 1807655 | [16 empty] | 76706.045 | 589.362 | 42434 | 326 |  |  | 744 | 0 | (RC) Recirculate: Cooling Pond |  | RC | Closed | Fresh | Surface | Squaw Creek Reservoir | Squaw Creek Reservoir | OP | 8 | 1990 | 4 | 1993 | OP |  |  |  |  | OP | 8 | 1990 | 8 | 1990 | N | NUC | ST | N/A | IPP Non-CHP | 3 | 2 | 2 | 1 | 1C MB MG
55983 | TX | 6145 | Comanche Peak | 2021 | 2 | Many | Many | 1 | Nuclear | 2400 | 1703516 | 1633289 | [16 empty] | 66959.26 | 533.949 | 40997 | 327 |  |  | 672 | 0 | (RC) Recirculate: Cooling Pond |  | RC | Closed | Fresh | Surface | Squaw Creek Reservoir | Squaw Creek Reservoir | OP | 8 | 1990 | 4 | 1993 | OP |  |  |  |  | OP | 8 | 1990 | 8 | 1990 | N | NUC | ST | N/A | IPP Non-CHP | 3 | 2 | 2 | 1 | 1C MB MG
55983 | TX | 6145 | Comanche Peak | 2021 | 3 | Many | Many | 1 | Nuclear | 2400 | 1845963 | 1769116 | [16 empty] | 76618.73 | 579.503 | 43309 | 328 |  |  | 744 | 0 | (RC) Recirculate: Cooling Pond |  | RC | Closed | Fresh | Surface | Squaw Creek Reservoir | Squaw Creek Reservoir | OP | 8 | 1990 | 4 | 1993 | OP |  |  |  |  | OP | 8 | 1990 | 8 | 1990 | N | NUC | ST | N/A | IPP Non-CHP | 3 | 2 | 2 | 1 | 1C MB MG
55983 | TX | 6145 | Comanche Peak | 2021 | 4 | Many | Many | 1 | Nuclear | 2400 | 1791561 | 1716490 | [16 empty] | 79672.286 | 560.75 | 46416 | 327 |  |  | 720 | 0 | (RC) Recirculate: Cooling Pond |  | RC | Closed | Fresh | Surface | Squaw Creek Reservoir | Squaw Creek Reservoir | OP | 8 | 1990 | 4 | 1993 | OP |  |  |  |  | OP | 8 | 1990 | 8 | 1990 | N | NUC | ST | N/A | IPP Non-CHP | 3 | 2 | 2 | 1 | 1C MB MG
55983 | TX | 6145 | Comanche Peak | 2021 | 5 | Many | Many | 1 | Nuclear | 2400 | 1873608 | 1793889 | [16 empty] | 97385.206 | 584.541 | 54287 | 326 |  |  | 744 | 0 | (RC) Recirculate: Cooling Pond |  | RC | Closed | Fresh | Surface | Squaw Creek Reservoir | Squaw Creek Reservoir | OP | 8 | 1990 | 4 | 1993 | OP |  |  |  |  | OP | 8 | 1990 | 8 | 1990 | N | NUC | ST | N/A | IPP Non-CHP | 3 | 2 | 2 | 1 | 1C MB MG
55983 | TX | 6145 | Comanche Peak | 2021 | 6 | Many | Many | 1 | Nuclear | 2400 | 1442715 | 1368501 | [16 empty] | 95291.8 | 445.927 | 69632 | 326 |  |  | 720 | 0 | (RC) Recirculate: Cooling Pond |  | RC | Closed | Fresh | Surface | Squaw Creek Reservoir | Squaw Creek Reservoir | OP | 8 | 1990 | 4 | 1993 | OP |  |  |  |  | OP | 8 | 1990 | 8 | 1990 | N | NUC | ST | N/A | IPP Non-CHP | 3 | 2 | 2 | 1 | 1C MB MG
55983 | TX | 6145 | Comanche Peak | 2021 | 7 | Many | Many | 1 | Nuclear | 2400 | 1851171 | 1734877 | [16 empty] | 101315.86 | 577.043 | 58399 | 333 |  |  | 744 | 0 | (RC) Recirculate: Cooling Pond |  | RC | Closed | Fresh | Surface | Squaw Creek Reservoir | Squaw Creek Reservoir | OP | 8 | 1990 | 4 | 1993 | OP |  |  |  |  | OP | 8 | 1990 | 8 | 1990 | N | NUC | ST | N/A | IPP Non-CHP | 3 | 2 | 2 | 1 | 1C MB MG
55983 | TX | 6145 | Comanche Peak | 2021 | 8 | Many | Many | 1 | Nuclear | 2400 | 1849361 | 1768640 | [16 empty] | 101314.13 | 576.313 | 57284 | 326 |  |  | 744 | 0 | (RC) Recirculate: Cooling Pond |  | RC | Closed | Fresh | Surface | Squaw Creek Reservoir | Squaw Creek Reservoir | OP | 8 | 1990 | 4 | 1993 | OP |  |  |  |  | OP | 8 | 1990 | 8 | 1990 | N | NUC | ST | N/A | IPP Non-CHP | 3 | 2 | 2 | 1 | 1C MB MG
55983 | TX | 6145 | Comanche Peak | 2021 | 9 | Many | Many | 1 | Nuclear | 2400 | 1792503 | 1714437 | [16 empty] | 98041.4 | 558.651 | 57186 | 326 |  |  | 720 | 0 | (RC) Recirculate: Cooling Pond |  | RC | Closed | Fresh | Surface | Squaw Creek Reservoir | Squaw Creek Reservoir | OP | 8 | 1990 | 4 | 1993 | OP |  |  |  |  | OP | 8 | 1990 | 8 | 1990 | N | NUC | ST | N/A | IPP Non-CHP | 3 | 2 | 2 | 1 | 1C MB MG
55983 | TX | 6145 | Comanche Peak | 2021 | 10 | Many | Many | 1 | Nuclear | 2400 | 1012869 | 962602 | [16 empty] | 59091.903 | 313.665 | 61388 | 326 |  |  | 744 | 0 | (RC) Recirculate: Cooling Pond |  | RC | Closed | Fresh | Surface | Squaw Creek Reservoir | Squaw Creek Reservoir | OP | 8 | 1990 | 4 | 1993 | OP |  |  |  |  | OP | 8 | 1990 | 8 | 1990 | N | NUC | ST | N/A | IPP Non-CHP | 3 | 2 | 2 | 1 | 1C MB MG
55983 | TX | 6145 | Comanche Peak | 2021 | 11 | Many | Many | 1 | Nuclear | 2400 | 1360862 | 1284678 | [16 empty] | 84994.75 | 418.614 | 66160 | 326 |  |  | 720 | 0 | (RC) Recirculate: Cooling Pond |  | RC | Closed | Fresh | Surface | Squaw Creek Reservoir | Squaw Creek Reservoir | OP | 8 | 1990 | 4 | 1993 | OP |  |  |  |  | OP | 8 | 1990 | 8 | 1990 | N | NUC | ST | N/A | IPP Non-CHP | 3 | 2 | 2 | 1 | 1C MB MG
55983 | TX | 6145 | Comanche Peak | 2021 | 12 | Many | Many | 1 | Nuclear | 2400 | 1878605 | 1802079 | [16 empty] | 76763.15 | 588.889 | 42597 | 327 |  |  | 744 | 0 | (RC) Recirculate: Cooling Pond |  | RC | Closed | Fresh | Surface | Squaw Creek Reservoir | Squaw Creek Reservoir | OP | 8 | 1990 | 4 | 1993 | OP |  |  |  |  | OP | 8 | 1990 | 8 | 1990 | N | NUC | ST | N/A | IPP Non-CHP | 3 | 2 | 2 | 1 | 1C MB MG
55983 | TX | 6146 | Martin Lake | 2021 | 1 | Many | Many | 1 | Conventional Steam Coal | 2410 | 1289625 | 1197217 | [6 empty] | 13567915 | 13567915 |  |  | 13545202 |  | 22713 |  |  |  | 49687.061 | 416.44 | 41502 | 348 | 3662 | 31 | 744 | 0 | (RC) Recirculate: Cooling Pond |  | RC | Closed | Fresh | Surface | Martin Lake | Martin Lake | OP | 5 | 1977 | 4 | 1979 | OP | 5 | 1977 | 4 | 1979 | OP | 5 | 1977 | 5 | 1977 | N | SUB | ST | N/A | IPP Non-CHP | 1 | 3 | 3 | 1 | 1C MB MG
55983 | TX | 6146 | Martin Lake | 2021 | 2 | Many | Many | 1 | Conventional Steam Coal | 2410 | 1267010 | 1167318 | [6 empty] | 12768911 | 12768911 |  |  | 12743275 |  | 25636 |  |  |  | 43819.003 | 403.589 | 37538 | 346 | 3432 | 32 | 672 | 0 | (RC) Recirculate: Cooling Pond |  | RC | Closed | Fresh | Surface | Martin Lake | Martin Lake | OP | 5 | 1977 | 4 | 1979 | OP | 5 | 1977 | 4 | 1979 | OP | 5 | 1977 | 5 | 1977 | N | SUB | ST | N/A | IPP Non-CHP | 1 | 3 | 3 | 1 | 1C MB MG
55983 | TX | 6146 | Martin Lake | 2021 | 3 | Many | Many | 1 | Conventional Steam Coal | 2410 | 989648 | 893250 | [6 empty] | 10535357 | 10535357 |  |  | 10532933 |  | 2424 |  |  |  | 46283.649 | 320.521 | 51815 | 359 | 4393 | 30 | 744 | 0 | (RC) Recirculate: Cooling Pond |  | RC | Closed | Fresh | Surface | Martin Lake | Martin Lake | OP | 5 | 1977 | 4 | 1979 | OP | 5 | 1977 | 4 | 1979 | OP | 5 | 1977 | 5 | 1977 | N | SUB | ST | N/A | IPP Non-CHP | 1 | 3 | 3 | 1 | 1C MB MG
55983 | TX | 6146 | Martin Lake | 2021 | 4 | Many | Many | 1 | Conventional Steam Coal | 2410 | 1102928 | 1009887 | [6 empty] | 11646389 | 11646389 |  |  | 11628305 |  | 18084 |  |  |  | 41467.852 | 346.71 | 41062 | 343 | 3561 | 30 | 720 | 0 | (RC) Recirculate: Cooling Pond |  | RC | Closed | Fresh | Surface | Martin Lake | Martin Lake | OP | 5 | 1977 | 4 | 1979 | OP | 5 | 1977 | 4 | 1979 | OP | 5 | 1977 | 5 | 1977 | N | SUB | ST | N/A | IPP Non-CHP | 1 | 3 | 3 | 1 | 1C MB MG
55983 | TX | 6146 | Martin Lake | 2021 | 5 | Many | Many | 1 | Conventional Steam Coal | 2410 | 664844 | 599476 | [6 empty] | 6885346 | 6885346 |  |  | 6861015 |  | 24331 |  |  |  | 31650.521 | 217.818 | 52797 | 363 | 4597 | 32 | 744 | 0 | (RC) Recirculate: Cooling Pond |  | RC | Closed | Fresh | Surface | Martin Lake | Martin Lake | OP | 5 | 1977 | 4 | 1979 | OP | 5 | 1977 | 4 | 1979 | OP | 5 | 1977 | 5 | 1977 | N | SUB | ST | N/A | IPP Non-CHP | 1 | 3 | 3 | 1 | 1C MB MG
55983 | TX | 6146 | Martin Lake | 2021 | 6 | Many | Many | 1 | Conventional Steam Coal | 2410 | 1526340 | 1413237 | [6 empty] | 15387635 | 15387635 |  |  | 15383012 |  | 4623 |  |  |  | 69458.334 | 473.539 | 49148 | 335 | 4514 | 31 | 720 | 0 | (RC) Recirculate: Cooling Pond |  | RC | Closed | Fresh | Surface | Martin Lake | Martin Lake | OP | 5 | 1977 | 4 | 1979 | OP | 5 | 1977 | 4 | 1979 | OP | 5 | 1977 | 5 | 1977 | N | SUB | ST | N/A | IPP Non-CHP | 1 | 3 | 3 | 1 | 1C MB MG
55983 | TX | 6146 | Martin Lake | 2021 | 7 | Many | Many | 1 | Conventional Steam Coal | 2410 | 1741015 | 1615587 | [6 empty] | 17721355 | 17721355 |  |  | 17719012 |  | 2343 |  |  |  | 74370.945 | 548.526 | 46033 | 340 | 4197 | 31 | 744 | 0 | (RC) Recirculate: Cooling Pond |  | RC | Closed | Fresh | Surface | Martin Lake | Martin Lake | OP | 5 | 1977 | 4 | 1979 | OP | 5 | 1977 | 4 | 1979 | OP | 5 | 1977 | 5 | 1977 | N | SUB | ST | N/A | IPP Non-CHP | 1 | 3 | 3 | 1 | 1C MB MG
55983 | TX | 6146 | Martin Lake | 2021 | 8 | Many | Many | 1 | Conventional Steam Coal | 2410 | 1655882 | 1534688 | [6 empty] | 17198889 | 17198889 |  |  | 17190908 |  | 7981 |  |  |  | 70761.467 | 523.484 | 46108 | 341 | 4114 | 30 | 744 | 0 | (RC) Recirculate: Cooling Pond |  | RC | Closed | Fresh | Surface | Martin Lake | Martin Lake | OP | 5 | 1977 | 4 | 1979 | OP | 5 | 1977 | 4 | 1979 | OP | 5 | 1977 | 5 | 1977 | N | SUB | ST | N/A | IPP Non-CHP | 1 | 3 | 3 | 1 | 1C MB MG
55983 | TX | 6146 | Martin Lake | 2021 | 9 | Many | Many | 1 | Conventional Steam Coal | 2410 | 1286188 | 1187788 | [6 empty] | 13396550 | 13396550 |  |  | 13378228 |  | 18322 |  |  |  | 66453.84 | 412.655 | 55948 | 347 | 4961 | 31 | 720 | 0 | (RC) Recirculate: Cooling Pond |  | RC | Closed | Fresh | Surface | Martin Lake | Martin Lake | OP | 5 | 1977 | 4 | 1979 | OP | 5 | 1977 | 4 | 1979 | OP | 5 | 1977 | 5 | 1977 | N | SUB | ST | N/A | IPP Non-CHP | 1 | 3 | 3 | 1 | 1C MB MG
55983 | TX | 6146 | Martin Lake | 2021 | 10 | Many | Many | 1 | Conventional Steam Coal | 2410 | 924269 | 822103 | [6 empty] | 10297392 | 10297392 |  |  | 10292312 |  | 5081 |  |  |  | 63758.411 | 298.931 | 77555 | 364 | 6192 | 29 | 744 | 0 | (RC) Recirculate: Cooling Pond |  | RC | Closed | Fresh | Surface | Martin Lake | Martin Lake | OP | 5 | 1977 | 4 | 1979 | OP | 5 | 1977 | 4 | 1979 | OP | 5 | 1977 | 5 | 1977 | N | SUB | ST | N/A | IPP Non-CHP | 1 | 3 | 3 | 1 | 1C MB MG
55983 | TX | 6146 | Martin Lake | 2021 | 11 | Many | Many | 1 | Conventional Steam Coal | 2410 | 655402 | 580133 | [6 empty] | 7282087 | 7282087 |  |  | 7250703 |  | 31384 |  |  |  | 38181.825 | 221.079 | 65816 | 381 | 5243 | 30 | 720 | 0 | (RC) Recirculate: Cooling Pond |  | RC | Closed | Fresh | Surface | Martin Lake | Martin Lake | OP | 5 | 1977 | 4 | 1979 | OP | 5 | 1977 | 4 | 1979 | OP | 5 | 1977 | 5 | 1977 | N | SUB | ST | N/A | IPP Non-CHP | 1 | 3 | 3 | 1 | 1C MB MG
55983 | TX | 6146 | Martin Lake | 2021 | 12 | Many | Many | 1 | Conventional Steam Coal | 2410 | 1262777 | 1158826 | [6 empty] | 13877152 | 13877152 |  |  | 13865523 |  | 11629 |  |  |  | 49200.493 | 404.073 | 42457 | 349 | 3545 | 29 | 744 | 0 | (RC) Recirculate: Cooling Pond |  | RC | Closed | Fresh | Surface | Martin Lake | Martin Lake | OP | 5 | 1977 | 4 | 1979 | OP | 5 | 1977 | 4 | 1979 | OP | 5 | 1977 | 5 | 1977 | N | SUB | ST | N/A | IPP Non-CHP | 1 | 3 | 3 | 1 | 1C MB MG
64225 | OH | 6149 | Davis Besse | 2021 | 1 | 1 | NSS1 | CSID01 | Nuclear | 894 | 717923 | 682989 | [16 empty] | 1430 | 309 | 2094 | 452 |  |  | 744 | 11 | (RN) Recirculate: Natural Draft |  | RN | Closed | Fresh | Surface | Lake Erie |  | OP | 11 | 1977 | 11 | 1977 | OP |  |  |  |  | OP | 4 | 1977 | 4 | 1977 | N | NUC | ST | N/A | IPP Non-CHP | 3 | 1 | 1 | 1 | Simple
64225 | OH | 6149 | Davis Besse | 2021 | 2 | 1 | NSS1 | CSID01 | Nuclear | 894 | 648978 | 617369 | [16 empty] | 1242 | 278 | 2012 | 450 |  |  | 672 | 11 | (RN) Recirculate: Natural Draft |  | RN | Closed | Fresh | Surface | Lake Erie |  | OP | 11 | 1977 | 11 | 1977 | OP |  |  |  |  | OP | 4 | 1977 | 4 | 1977 | N | NUC | ST | N/A | IPP Non-CHP | 3 | 1 | 1 | 1 | Simple
64225 | OH | 6149 | Davis Besse | 2021 | 3 | 1 | NSS1 | CSID01 | Nuclear | 894 | 714423 | 679866 | [16 empty] | 1376 | 366 | 2024 | 538 |  |  | 744 | 11 | (RN) Recirculate: Natural Draft |  | RN | Closed | Fresh | Surface | Lake Erie |  | OP | 11 | 1977 | 11 | 1977 | OP |  |  |  |  | OP | 4 | 1977 | 4 | 1977 | N | NUC | ST | N/A | IPP Non-CHP | 3 | 1 | 1 | 1 | Simple
64225 | OH | 6149 | Davis Besse | 2021 | 4 | 1 | NSS1 | CSID01 | Nuclear | 894 | 688916 | 655488 | [16 empty] | 1419 | 379 | 2165 | 578 |  |  | 720 | 11 | (RN) Recirculate: Natural Draft |  | RN | Closed | Fresh | Surface | Lake Erie |  | OP | 11 | 1977 | 11 | 1977 | OP |  |  |  |  | OP | 4 | 1977 | 4 | 1977 | N | NUC | ST | N/A | IPP Non-CHP | 3 | 1 | 1 | 1 | Simple
64225 | OH | 6149 | Davis Besse | 2021 | 5 | 1 | NSS1 | CSID01 | Nuclear | 894 | 706829 | 672213 | [16 empty] | 1195 | 193 | 1778 | 287 |  |  | 744 | 11 | (RN) Recirculate: Natural Draft |  | RN | Closed | Fresh | Surface | Lake Erie |  | OP | 11 | 1977 | 11 | 1977 | OP |  |  |  |  | OP | 4 | 1977 | 4 | 1977 | N | NUC | ST | N/A | IPP Non-CHP | 3 | 1 | 1 | 1 | Simple
64225 | OH | 6149 | Davis Besse | 2021 | 6 | 1 | NSS1 | CSID01 | Nuclear | 894 | 683743 | 650332 | [16 empty] | 1475 | 434 | 2268 | 667 |  |  | 720 | 11 | (RN) Recirculate: Natural Draft |  | RN | Closed | Fresh | Surface | Lake Erie |  | OP | 11 | 1977 | 11 | 1977 | OP |  |  |  |  | OP | 4 | 1977 | 4 | 1977 | N | NUC | ST | N/A | IPP Non-CHP | 3 | 1 | 1 | 1 | Simple
64225 | OH | 6149 | Davis Besse | 2021 | 7 | 1 | NSS1 | CSID01 | Nuclear | 894 | 619916 | 585691 | [16 empty] | 1506 | 403 | 2571 | 688 |  |  | 744 | 11 | (RN) Recirculate: Natural Draft |  | RN | Closed | Fresh | Surface | Lake Erie |  | OP | 11 | 1977 | 11 | 1977 | OP |  |  |  |  | OP | 4 | 1977 | 4 | 1977 | N | NUC | ST | N/A | IPP Non-CHP | 3 | 1 | 1 | 1 | Simple
64225 | OH | 6149 | Davis Besse | 2021 | 8 | 1 | NSS1 | CSID01 | Nuclear | 894 | 684834 | 650390 | [16 empty] | 1599 | 446 | 2459 | 686 |  |  | 744 | 11 | (RN) Recirculate: Natural Draft |  | RN | Closed | Fresh | Surface | Lake Erie |  | OP | 11 | 1977 | 11 | 1977 | OP |  |  |  |  | OP | 4 | 1977 | 4 | 1977 | N | NUC | ST | N/A | IPP Non-CHP | 3 | 1 | 1 | 1 | Simple
64225 | OH | 6149 | Davis Besse | 2021 | 9 | 1 | NSS1 | CSID01 | Nuclear | 894 | 684559 | 651170 | [16 empty] | 1445 | 429 | 2219 | 659 |  |  | 720 | 11 | (RN) Recirculate: Natural Draft |  | RN | Closed | Fresh | Surface | Lake Erie |  | OP | 11 | 1977 | 11 | 1977 | OP |  |  |  |  | OP | 4 | 1977 | 4 | 1977 | N | NUC | ST | N/A | IPP Non-CHP | 3 | 1 | 1 | 1 | Simple
64225 | OH | 6149 | Davis Besse | 2021 | 10 | 1 | NSS1 | CSID01 | Nuclear | 894 | 699711 | 665185 | [16 empty] | 1501 | 416 | 2257 | 625 |  |  | 744 | 11 | (RN) Recirculate: Natural Draft |  | RN | Closed | Fresh | Surface | Lake Erie |  | OP | 11 | 1977 | 11 | 1977 | OP |  |  |  |  | OP | 4 | 1977 | 4 | 1977 | N | NUC | ST | N/A | IPP Non-CHP | 3 | 1 | 1 | 1 | Simple
64225 | OH | 6149 | Davis Besse | 2021 | 11 | 1 | NSS1 | CSID01 | Nuclear | 894 | 691784 | 658172 | [16 empty] | 1441 | 358 | 2189 | 544 |  |  | 720 | 11 | (RN) Recirculate: Natural Draft |  | RN | Closed | Fresh | Surface | Lake Erie |  | OP | 11 | 1977 | 11 | 1977 | OP |  |  |  |  | OP | 4 | 1977 | 4 | 1977 | N | NUC | ST | N/A | IPP Non-CHP | 3 | 1 | 1 | 1 | Simple
64225 | OH | 6149 | Davis Besse | 2021 | 12 | 1 | NSS1 | CSID01 | Nuclear | 894 | 645328 | 610276 | [16 empty] | 1415 | 313 | 2319 | 513 |  |  | 744 | 11 | (RN) Recirculate: Natural Draft |  | RN | Closed | Fresh | Surface | Lake Erie |  | OP | 11 | 1977 | 11 | 1977 | OP |  |  |  |  | OP | 4 | 1977 | 4 | 1977 | N | NUC | ST | N/A | IPP Non-CHP | 3 | 1 | 1 | 1 | Simple
18642 | TN | 6152 | Sequoyah | 2021 | 1 | Many | Many | SITE | Nuclear | 2277.7 | 1791519 | 1726934 | [16 empty] | 53773 | 0 | 31138 | 0 |  |  | 744 | 10 | (ON) Once through No Cool Pond | OT | ON | Other | Fresh | Surface | Chickamauga Lake on Tennessee River | Chickamauga Lake on Tennessee River | OP | 7 | 1981 | 6 | 1982 | OP |  |  |  |  | OP | 6 | 1982 | 6 | 1982 | N | NUC | ST | N/A | Electric Utility | 3 | 2 | 2 | 1 | 1C MB MG
18642 | TN | 6152 | Sequoyah | 2021 | 2 | Many | Many | SITE | Nuclear | 2277.7 | 1617576 | 1559132 | [16 empty] | 48608 | 0 | 31176 | 0 |  |  | 672 | 10 | (ON) Once through No Cool Pond | OT | ON | Other | Fresh | Surface | Chickamauga Lake on Tennessee River | Chickamauga Lake on Tennessee River | OP | 7 | 1981 | 6 | 1982 | OP |  |  |  |  | OP | 6 | 1982 | 6 | 1982 | N | NUC | ST | N/A | Electric Utility | 3 | 2 | 2 | 1 | 1C MB MG
18642 | TN | 6152 | Sequoyah | 2021 | 3 | Many | Many | SITE | Nuclear | 2277.7 | 1788160 | 1723128 | [16 empty] | 53804 | 0 | 31225 | 0 |  |  | 744 | 10 | (ON) Once through No Cool Pond | OT | ON | Other | Fresh | Surface | Chickamauga Lake on Tennessee River | Chickamauga Lake on Tennessee River | OP | 7 | 1981 | 6 | 1982 | OP |  |  |  |  | OP | 6 | 1982 | 6 | 1982 | N | NUC | ST | N/A | Electric Utility | 3 | 2 | 2 | 1 | 1C MB MG
18642 | TN | 6152 | Sequoyah | 2021 | 4 | Many | Many | SITE | Nuclear | 2277.7 | 1112231 | 1069104 | [16 empty] | 38511 | 0 | 36022 | 0 |  |  | 720 | 10 | (ON) Once through No Cool Pond | OT | ON | Other | Fresh | Surface | Chickamauga Lake on Tennessee River | Chickamauga Lake on Tennessee River | OP | 7 | 1981 | 6 | 1982 | OP |  |  |  |  | OP | 6 | 1982 | 6 | 1982 | N | NUC | ST | N/A | Electric Utility | 3 | 2 | 2 | 1 | 1C MB MG
18642 | TN | 6152 | Sequoyah | 2021 | 5 | Many | Many | SITE | Nuclear | 2277.7 | 1251578 | 1196380 | [16 empty] | 50288 | 0 | 42033 | 0 |  |  | 744 | 10 | (ON) Once through No Cool Pond | OT | ON | Other | Fresh | Surface | Chickamauga Lake on Tennessee River | Chickamauga Lake on Tennessee River | OP | 7 | 1981 | 6 | 1982 | OP |  |  |  |  | OP | 6 | 1982 | 6 | 1982 | N | NUC | ST | N/A | Electric Utility | 3 | 2 | 2 | 1 | 1C MB MG
18642 | TN | 6152 | Sequoyah | 2021 | 6 | Many | Many | SITE | Nuclear | 2277.7 | 1706171 | 1640426 | [16 empty] | 52686 | 0 | 32117 | 0 |  |  | 720 | 10 | (ON) Once through No Cool Pond | OT | ON | Other | Fresh | Surface | Chickamauga Lake on Tennessee River | Chickamauga Lake on Tennessee River | OP | 7 | 1981 | 6 | 1982 | OP |  |  |  |  | OP | 6 | 1982 | 6 | 1982 | N | NUC | ST | N/A | Electric Utility | 3 | 2 | 2 | 1 | 1C MB MG
18642 | TN | 6152 | Sequoyah | 2021 | 7 | Many | Many | SITE | Nuclear | 2277.7 | 1748063 | 1678000 | [16 empty] | 54238 | 0 | 32323 | 0 |  |  | 744 | 10 | (ON) Once through No Cool Pond | OT | ON | Other | Fresh | Surface | Chickamauga Lake on Tennessee River | Chickamauga Lake on Tennessee River | OP | 7 | 1981 | 6 | 1982 | OP |  |  |  |  | OP | 6 | 1982 | 6 | 1982 | N | NUC | ST | N/A | Electric Utility | 3 | 2 | 2 | 1 | 1C MB MG
18642 | TN | 6152 | Sequoyah | 2021 | 8 | Many | Many | SITE | Nuclear | 2277.7 | 1626174 | 1560825 | [16 empty] | 54021 | 0 | 34611 | 0 |  |  | 744 | 10 | (ON) Once through No Cool Pond | OT | ON | Other | Fresh | Surface | Chickamauga Lake on Tennessee River | Chickamauga Lake on Tennessee River | OP | 7 | 1981 | 6 | 1982 | OP |  |  |  |  | OP | 6 | 1982 | 6 | 1982 | N | NUC | ST | N/A | Electric Utility | 3 | 2 | 2 | 1 | 1C MB MG
18642 | TN | 6152 | Sequoyah | 2021 | 9 | Many | Many | SITE | Nuclear | 2277.7 | 1585537 | 1520846 | [16 empty] | 52437 | 0 | 34479 | 0 |  |  | 720 | 10 | (ON) Once through No Cool Pond | OT | ON | Other | Fresh | Surface | Chickamauga Lake on Tennessee River | Chickamauga Lake on Tennessee River | OP | 7 | 1981 | 6 | 1982 | OP |  |  |  |  | OP | 6 | 1982 | 6 | 1982 | N | NUC | ST | N/A | Electric Utility | 3 | 2 | 2 | 1 | 1C MB MG
18642 | TN | 6152 | Sequoyah | 2021 | 10 | Many | Many | SITE | Nuclear | 2277.7 | 913590 | 869782 | [16 empty] | 31766 | 0 | 36522 | 0 |  |  | 744 | 10 | (ON) Once through No Cool Pond | OT | ON | Other | Fresh | Surface | Chickamauga Lake on Tennessee River | Chickamauga Lake on Tennessee River | OP | 7 | 1981 | 6 | 1982 | OP |  |  |  |  | OP | 6 | 1982 | 6 | 1982 | N | NUC | ST | N/A | Electric Utility | 3 | 2 | 2 | 1 | 1C MB MG
18642 | TN | 6152 | Sequoyah | 2021 | 11 | Many | Many | SITE | Nuclear | 2277.7 | 1447901 | 1385317 | [16 empty] | 50934 | 0 | 36767 | 0 |  |  | 720 | 10 | (ON) Once through No Cool Pond | OT | ON | Other | Fresh | Surface | Chickamauga Lake on Tennessee River | Chickamauga Lake on Tennessee River | OP | 7 | 1981 | 6 | 1982 | OP |  |  |  |  | OP | 6 | 1982 | 6 | 1982 | N | NUC | ST | N/A | Electric Utility | 3 | 2 | 2 | 1 | 1C MB MG
18642 | TN | 6152 | Sequoyah | 2021 | 12 | Many | Many | SITE | Nuclear | 2277.7 | 1789266 | 1724938 | [16 empty] | 54036 | 0 | 31326 | 0 |  |  | 744 | 10 | (ON) Once through No Cool Pond | OT | ON | Other | Fresh | Surface | Chickamauga Lake on Tennessee River | Chickamauga Lake on Tennessee River | OP | 7 | 1981 | 6 | 1982 | OP |  |  |  |  | OP | 6 | 1982 | 6 | 1982 | N | NUC | ST | N/A | Electric Utility | 3 | 2 | 2 | 1 | 1C MB MG
19436 | MO | 6153 | Callaway | 2021 | 1 | 1 | NSS1 | 1 | Nuclear | 1247 | 0 | -29677 | [16 empty] | 207.557 | 0 |  |  |  |  | 744 | 18 | (RN) Recirculate: Natural Draft |  | RN | Closed | Fresh | Surface | Missouri River | Missouri River | OP | 12 | 1984 | 12 | 1984 | OP |  |  |  |  | OP | 12 | 1984 | 12 | 1984 | N | NUC | ST | N/A | Electric Utility | 3 | 1 | 1 | 1 | Simple
19436 | MO | 6153 | Callaway | 2021 | 2 | 1 | NSS1 | 1 | Nuclear | 1247 | 0 | 0 | [16 empty] | 243.567 | 0 |  |  |  |  | 672 | 18 | (RN) Recirculate: Natural Draft |  | RN | Closed | Fresh | Surface | Missouri River | Missouri River | OP | 12 | 1984 | 12 | 1984 | OP |  |  |  |  | OP | 12 | 1984 | 12 | 1984 | N | NUC | ST | N/A | Electric Utility | 3 | 1 | 1 | 1 | Simple
19436 | MO | 6153 | Callaway | 2021 | 3 | 1 | NSS1 | 1 | Nuclear | 1247 | 0 | 0 | [16 empty] | 263.453 | 0 |  |  |  |  | 744 | 18 | (RN) Recirculate: Natural Draft |  | RN | Closed | Fresh | Surface | Missouri River | Missouri River | OP | 12 | 1984 | 12 | 1984 | OP |  |  |  |  | OP | 12 | 1984 | 12 | 1984 | N | NUC | ST | N/A | Electric Utility | 3 | 1 | 1 | 1 | Simple
19436 | MO | 6153 | Callaway | 2021 | 4 | 1 | NSS1 | 1 | Nuclear | 1247 | 0 | 0 | [16 empty] | 287.914 | 0 |  |  |  |  | 720 | 18 | (RN) Recirculate: Natural Draft |  | RN | Closed | Fresh | Surface | Missouri River | Missouri River | OP | 12 | 1984 | 12 | 1984 | OP |  |  |  |  | OP | 12 | 1984 | 12 | 1984 | N | NUC | ST | N/A | Electric Utility | 3 | 1 | 1 | 1 | Simple
19436 | MO | 6153 | Callaway | 2021 | 5 | 1 | NSS1 | 1 | Nuclear | 1247 | 0 | 0 | [16 empty] | 322.354 | 0 |  |  |  |  | 744 | 18 | (RN) Recirculate: Natural Draft |  | RN | Closed | Fresh | Surface | Missouri River | Missouri River | OP | 12 | 1984 | 12 | 1984 | OP |  |  |  |  | OP | 12 | 1984 | 12 | 1984 | N | NUC | ST | N/A | Electric Utility | 3 | 1 | 1 | 1 | Simple
19436 | MO | 6153 | Callaway | 2021 | 6 | 1 | NSS1 | 1 | Nuclear | 1247 | 0 | 0 | [16 empty] | 315.058 | 0 |  |  |  |  | 720 | 18 | (RN) Recirculate: Natural Draft |  | RN | Closed | Fresh | Surface | Missouri River | Missouri River | OP | 12 | 1984 | 12 | 1984 | OP |  |  |  |  | OP | 12 | 1984 | 12 | 1984 | N | NUC | ST | N/A | Electric Utility | 3 | 1 | 1 | 1 | Simple
19436 | MO | 6153 | Callaway | 2021 | 7 | 1 | NSS1 | 1 | Nuclear | 1247 | 0 | 0 | [16 empty] | 337.781 | 0 |  |  |  |  | 744 | 18 | (RN) Recirculate: Natural Draft |  | RN | Closed | Fresh | Surface | Missouri River | Missouri River | OP | 12 | 1984 | 12 | 1984 | OP |  |  |  |  | OP | 12 | 1984 | 12 | 1984 | N | NUC | ST | N/A | Electric Utility | 3 | 1 | 1 | 1 | Simple
19436 | MO | 6153 | Callaway | 2021 | 8 | 1 | NSS1 | 1 | Nuclear | 1247 | 780691 | 742905 | [16 empty] | 706.614 | 489.641 | 951 | 659 |  |  | 744 | 18 | (RN) Recirculate: Natural Draft |  | RN | Closed | Fresh | Surface | Missouri River | Missouri River | OP | 12 | 1984 | 12 | 1984 | OP |  |  |  |  | OP | 12 | 1984 | 12 | 1984 | N | NUC | ST | N/A | Electric Utility | 3 | 1 | 1 | 1 | Simple
19436 | MO | 6153 | Callaway | 2021 | 9 | 1 | NSS1 | 1 | Nuclear | 1247 | 906899 | 868611 | [16 empty] | 752.842 | 536.858 | 867 | 618 |  |  | 720 | 18 | (RN) Recirculate: Natural Draft |  | RN | Closed | Fresh | Surface | Missouri River | Missouri River | OP | 12 | 1984 | 12 | 1984 | OP |  |  |  |  | OP | 12 | 1984 | 12 | 1984 | N | NUC | ST | N/A | Electric Utility | 3 | 1 | 1 | 1 | Simple
19436 | MO | 6153 | Callaway | 2021 | 10 | 1 | NSS1 | 1 | Nuclear | 1247 | 945645 | 905856 | [16 empty] | 787.353 | 567.375 | 869 | 626 |  |  | 744 | 18 | (RN) Recirculate: Natural Draft |  | RN | Closed | Fresh | Surface | Missouri River | Missouri River | OP | 12 | 1984 | 12 | 1984 | OP |  |  |  |  | OP | 12 | 1984 | 12 | 1984 | N | NUC | ST | N/A | Electric Utility | 3 | 1 | 1 | 1 | Simple
19436 | MO | 6153 | Callaway | 2021 | 11 | 1 | NSS1 | 1 | Nuclear | 1247 | 927411 | 889061 | [16 empty] | 672.769 | 516.888 | 757 | 581 |  |  | 720 | 18 | (RN) Recirculate: Natural Draft |  | RN | Closed | Fresh | Surface | Missouri River | Missouri River | OP | 12 | 1984 | 12 | 1984 | OP |  |  |  |  | OP | 12 | 1984 | 12 | 1984 | N | NUC | ST | N/A | Electric Utility | 3 | 1 | 1 | 1 | Simple
19436 | MO | 6153 | Callaway | 2021 | 12 | 1 | NSS1 | 1 | Nuclear | 1247 | 953957 | 915677 | [16 empty] | 691.188 | 523.9 | 755 | 572 |  |  | 744 | 18 | (RN) Recirculate: Natural Draft |  | RN | Closed | Fresh | Surface | Missouri River | Missouri River | OP | 12 | 1984 | 12 | 1984 | OP |  |  |  |  | OP | 12 | 1984 | 12 | 1984 | N | NUC | ST | N/A | Electric Utility | 3 | 1 | 1 | 1 | Simple
19436 | MO | 6155 | Rush Island | 2021 | 1 | 1 | 1 | 1 | Conventional Steam Coal | 622 | 391440 | 370508 | [6 empty] | 3532609 | 3532609 |  |  | 3518708 |  | 13902 |  |  |  | 10417.905 | 0 | 28118 | 0 | 2949 | 0 | 744 | 32 | (ON) Once through No Cool Pond |  | ON | Open | Fresh | Surface | Mississippi River | Mississippi River | OP | 3 | 1976 | 3 | 1976 | OP | 3 | 1976 | 3 | 1976 | OP | 6 | 1976 | 6 | 1976 | N | RC | ST | N/A | Electric Utility | 1 | 1 | 1 | 1 | Simple
19436 | MO | 6155 | Rush Island | 2021 | 2 | 1 | 1 | 1 | Conventional Steam Coal | 622 | 388694 | 367494 | [6 empty] | 3608475 | 3608475 |  |  | 3605311 |  | 3165 |  |  |  | 10115.449 | 0 | 27525 | 0 | 2803 | 0 | 672 | 32 | (ON) Once through No Cool Pond |  | ON | Open | Fresh | Surface | Mississippi River | Mississippi River | OP | 3 | 1976 | 3 | 1976 | OP | 3 | 1976 | 3 | 1976 | OP | 6 | 1976 | 6 | 1976 | N | RC | ST | N/A | Electric Utility | 1 | 1 | 1 | 1 | Simple
19436 | MO | 6155 | Rush Island | 2021 | 3 | 1 | 1 | 1 | Conventional Steam Coal | 622 | 434138 | 411089 | [6 empty] | 3958571 | 3958571 |  |  | 3958024 |  | 547 |  |  |  | 12561.589 | 0 | 30557 | 0 | 3173 | 0 | 744 | 32 | (ON) Once through No Cool Pond |  | ON | Open | Fresh | Surface | Mississippi River | Mississippi River | OP | 3 | 1976 | 3 | 1976 | OP | 3 | 1976 | 3 | 1976 | OP | 6 | 1976 | 6 | 1976 | N | RC | ST | N/A | Electric Utility | 1 | 1 | 1 | 1 | Simple
19436 | MO | 6155 | Rush Island | 2021 | 4 | 1 | 1 | 1 | Conventional Steam Coal | 622 | 259857 | 243742 | [6 empty] | 2542375 | 2542375 |  |  | 2530211 |  | 12164 |  |  |  | 11031.863 | 0 | 45260 | 0 | 4339 | 0 | 528 | 32 | (ON) Once through No Cool Pond |  | ON | Open | Fresh | Surface | Mississippi River | Mississippi River | OP | 3 | 1976 | 3 | 1976 | OP | 3 | 1976 | 3 | 1976 | OP | 6 | 1976 | 6 | 1976 | N | RC | ST | N/A | Electric Utility | 1 | 1 | 1 | 1 | Simple
19436 | MO | 6155 | Rush Island | 2021 | 5 | 1 | 1 | 1 | Conventional Steam Coal | 622 | 352581 | 332456 | [6 empty] | 3384893 | 3384893 |  |  | 3381567 |  | 3326 |  |  |  | 11800.28 | 0 | 35494 | 0 | 3486 | 0 | 696 | 32 | (ON) Once through No Cool Pond |  | ON | Open | Fresh | Surface | Mississippi River | Mississippi River | OP | 3 | 1976 | 3 | 1976 | OP | 3 | 1976 | 3 | 1976 | OP | 6 | 1976 | 6 | 1976 | N | RC | ST | N/A | Electric Utility | 1 | 1 | 1 | 1 | Simple
19436 | MO | 6155 | Rush Island | 2021 | 6 | 1 | 1 | 1 | Conventional Steam Coal | 622 | 389889 | 369672 | [6 empty] | 3735326 | 3735326 |  |  | 3734440 |  | 886 |  |  |  | 13843.146 | 0 | 37447 | 0 | 3706 | 0 | 672 | 32 | (ON) Once through No Cool Pond |  | ON | Open | Fresh | Surface | Mississippi River | Mississippi River | OP | 3 | 1976 | 3 | 1976 | OP | 3 | 1976 | 3 | 1976 | OP | 6 | 1976 | 6 | 1976 | N | RC | ST | N/A | Electric Utility | 1 | 1 | 1 | 1 | Simple
19436 | MO | 6155 | Rush Island | 2021 | 7 | 1 | 1 | 1 | Conventional Steam Coal | 622 | 397843 | 375928 | [6 empty] | 3758098 | 3758098 |  |  | 3756187 |  | 1910 |  |  |  | 16568.475 | 0 | 44074 | 0 | 4409 | 0 | 672 | 32 | (ON) Once through No Cool Pond |  | ON | Open | Fresh | Surface | Mississippi River | Mississippi River | OP | 3 | 1976 | 3 | 1976 | OP | 3 | 1976 | 3 | 1976 | OP | 6 | 1976 | 6 | 1976 | N | RC | ST | N/A | Electric Utility | 1 | 1 | 1 | 1 | Simple
19436 | MO | 6155 | Rush Island | 2021 | 8 | 1 | 1 | 1 | Conventional Steam Coal | 622 | 452532 | 428869 | [6 empty] | 4509403 | 4509403 |  |  | 4505260 |  | 4143 |  |  |  | 15486.616 | 0 | 36110 | 0 | 3434 | 0 | 744 | 32 | (ON) Once through No Cool Pond |  | ON | Open | Fresh | Surface | Mississippi River | Mississippi River | OP | 3 | 1976 | 3 | 1976 | OP | 3 | 1976 | 3 | 1976 | OP | 6 | 1976 | 6 | 1976 | N | RC | ST | N/A | Electric Utility | 1 | 1 | 1 | 1 | Simple
19436 | MO | 6155 | Rush Island | 2021 | 9 | 1 | 1 | 1 | Conventional Steam Coal | 622 | 430862 | 408242 | [6 empty] | 4186149 | 4186149 |  |  | 4181160 |  | 4989 |  |  |  | 15549.304 | 0 | 38088 | 0 | 3714 | 0 | 720 | 32 | (ON) Once through No Cool Pond |  | ON | Open | Fresh | Surface | Mississippi River | Mississippi River | OP | 3 | 1976 | 3 | 1976 | OP | 3 | 1976 | 3 | 1976 | OP | 6 | 1976 | 6 | 1976 | N | RC | ST | N/A | Electric Utility | 1 | 1 | 1 | 1 | Simple
19436 | MO | 6155 | Rush Island | 2021 | 10 | 1 | 1 | 1 | Conventional Steam Coal | 622 | 179800 | 168720 | [6 empty] | 1705548 | 1705548 |  |  | 1704426 |  | 1122 |  |  |  | 7573.015 | 0 | 44885 | 0 | 4440 | 0 | 360 | 32 | (ON) Once through No Cool Pond |  | ON | Open | Fresh | Surface | Mississippi River | Mississippi River | OP | 3 | 1976 | 3 | 1976 | OP | 3 | 1976 | 3 | 1976 | OP | 6 | 1976 | 6 | 1976 | N | RC | ST | N/A | Electric Utility | 1 | 1 | 1 | 1 | Simple
19436 | MO | 6155 | Rush Island | 2021 | 11 | 1 | 1 | 1 | Conventional Steam Coal | 622 | 148806 | 139614 | [6 empty] | 1582733 | 1582733 |  |  | 1575534 |  | 7198 |  |  |  | 6514.422 | 0 | 46660 | 0 | 4116 | 0 | 288 | 32 | (ON) Once through No Cool Pond |  | ON | Open | Fresh | Surface | Mississippi River | Mississippi River | OP | 3 | 1976 | 3 | 1976 | OP | 3 | 1976 | 3 | 1976 | OP | 6 | 1976 | 6 | 1976 | N | RC | ST | N/A | Electric Utility | 1 | 1 | 1 | 1 | Simple
19436 | MO | 6155 | Rush Island | 2021 | 12 | 1 | 1 | 1 | Conventional Steam Coal | 622 | 380806 | 358819 | [6 empty] | 3492866 | 3492866 |  |  | 3487169 |  | 5696 |  |  |  | 17149.474 | 0 | 47794 | 0 | 4910 | 0 | 744 | 32 | (ON) Once through No Cool Pond |  | ON | Open | Fresh | Surface | Mississippi River | Mississippi River | OP | 3 | 1976 | 3 | 1976 | OP | 3 | 1976 | 3 | 1976 | OP | 6 | 1976 | 6 | 1976 | N | RC | ST | N/A | Electric Utility | 1 | 1 | 1 | 1 | Simple
19436 | MO | 6155 | Rush Island | 2021 | 1 | 2 | 2 | 2 | Conventional Steam Coal | 622 | 441362 | 418569 | [6 empty] | 3686777 | 3686777 |  |  | 3686777 |  | 0 |  |  |  | 10417.905 | 0 | 24889 | 0 | 2826 | 0 | 744 | 32 | (ON) Once through No Cool Pond |  | ON | Open | Fresh | Surface | Mississippi River | Mississippi River | OP | 3 | 1977 | 3 | 1977 | OP | 3 | 1977 | 3 | 1977 | OP | 6 | 1977 | 6 | 1977 | N | RC | ST | N/A | Electric Utility | 1 | 1 | 1 | 1 | Simple
19436 | MO | 6155 | Rush Island | 2021 | 2 | 2 | 2 | 2 | Conventional Steam Coal | 622 | 325031 | 308209 | [6 empty] | 2910877 | 2910877 |  |  | 2910877 |  | 0 |  |  |  | 8323.983 | 0 | 27008 | 0 | 2860 | 0 | 552 | 32 | (ON) Once through No Cool Pond |  | ON | Open | Fresh | Surface | Mississippi River | Mississippi River | OP | 3 | 1977 | 3 | 1977 | OP | 3 | 1977 | 3 | 1977 | OP | 6 | 1977 | 6 | 1977 | N | RC | ST | N/A | Electric Utility | 1 | 1 | 1 | 1 | Simple
19436 | MO | 6155 | Rush Island | 2021 | 3 | 2 | 2 | 2 | Conventional Steam Coal | 622 | 394577 | 375199 | [6 empty] | 3631290 | 3631290 |  |  | 3631290 |  | 0 |  |  |  | 10918.765 | 0 | 29101 | 0 | 3007 | 0 | 648 | 32 | (ON) Once through No Cool Pond |  | ON | Open | Fresh | Surface | Mississippi River | Mississippi River | OP | 3 | 1977 | 3 | 1977 | OP | 3 | 1977 | 3 | 1977 | OP | 6 | 1977 | 6 | 1977 | N | RC | ST | N/A | Electric Utility | 1 | 1 | 1 | 1 | Simple
19436 | MO | 6155 | Rush Island | 2021 | 4 | 2 | 2 | 2 | Conventional Steam Coal | 622 | 336217 | 318724 | [6 empty] | 3101355 | 3101355 |  |  | 3101355 |  | 0 |  |  |  | 12059.436 | 0 | 37837 | 0 | 3888 | 0 | 576 | 32 | (ON) Once through No Cool Pond |  | ON | Open | Fresh | Surface | Mississippi River | Mississippi River | OP | 3 | 1977 | 3 | 1977 | OP | 3 | 1977 | 3 | 1977 | OP | 6 | 1977 | 6 | 1977 | N | RC | ST | N/A | Electric Utility | 1 | 1 | 1 | 1 | Simple
19436 | MO | 6155 | Rush Island | 2021 | 5 | 2 | 2 | 2 | Conventional Steam Coal | 622 | 395048 | 375124 | [6 empty] | 3672769 | 3672769 |  |  | 3672769 |  | 0 |  |  |  | 12601.658 | 0 | 33593 | 0 | 3431 | 0 | 744 | 32 | (ON) Once through No Cool Pond |  | ON | Open | Fresh | Surface | Mississippi River | Mississippi River | OP | 3 | 1977 | 3 | 1977 | OP | 3 | 1977 | 3 | 1977 | OP | 6 | 1977 | 6 | 1977 | N | RC | ST | N/A | Electric Utility | 1 | 1 | 1 | 1 | Simple
19436 | MO | 6155 | Rush Island | 2021 | 6 | 2 | 2 | 2 | Conventional Steam Coal | 622 | 432341 | 409511 | [6 empty] | 4013958 | 4013958 |  |  | 4013308 |  | 650 |  |  |  | 14812.554 | 0 | 36171 | 0 | 3690 | 0 | 720 | 32 | (ON) Once through No Cool Pond |  | ON | Open | Fresh | Surface | Mississippi River | Mississippi River | OP | 3 | 1977 | 3 | 1977 | OP | 3 | 1977 | 3 | 1977 | OP | 6 | 1977 | 6 | 1977 | N | RC | ST | N/A | Electric Utility | 1 | 1 | 1 | 1 | Simple
19436 | MO | 6155 | Rush Island | 2021 | 7 | 2 | 2 | 2 | Conventional Steam Coal | 622 | 407325 | 384561 | [6 empty] | 3811980 | 3811980 |  |  | 3811980 |  | 0 |  |  |  | 16568.475 | 0 | 43084 | 0 | 4346 | 0 | 672 | 32 | (ON) Once through No Cool Pond |  | ON | Open | Fresh | Surface | Mississippi River | Mississippi River | OP | 3 | 1977 | 3 | 1977 | OP | 3 | 1977 | 3 | 1977 | OP | 6 | 1977 | 6 | 1977 | N | RC | ST | N/A | Electric Utility | 1 | 1 | 1 | 1 | Simple
19436 | MO | 6155 | Rush Island | 2021 | 8 | 2 | 2 | 2 | Conventional Steam Coal | 622 | 410481 | 387676 | [6 empty] | 3879773 | 3879773 |  |  | 3879773 |  | 0 |  |  |  | 15486.616 | 0 | 39947 | 0 | 3992 | 0 | 744 | 32 | (ON) Once through No Cool Pond |  | ON | Open | Fresh | Surface | Mississippi River | Mississippi River | OP | 3 | 1977 | 3 | 1977 | OP | 3 | 1977 | 3 | 1977 | OP | 6 | 1977 | 6 | 1977 | N | RC | ST | N/A | Electric Utility | 1 | 1 | 1 | 1 | Simple
19436 | MO | 6155 | Rush Island | 2021 | 9 | 2 | 2 | 2 | Conventional Steam Coal | 622 | 257051 | 240699 | [6 empty] | 2403790 | 2403790 |  |  | 2403790 |  | 0 |  |  |  | 11923.718 | 0 | 49538 | 0 | 4960 | 0 | 552 | 32 | (ON) Once through No Cool Pond |  | ON | Open | Fresh | Surface | Mississippi River | Mississippi River | OP | 3 | 1977 | 3 | 1977 | OP | 3 | 1977 | 3 | 1977 | OP | 6 | 1977 | 6 | 1977 | N | RC | ST | N/A | Electric Utility | 1 | 1 | 1 | 1 | Simple
19436 | MO | 6155 | Rush Island | 2021 | 10 | 2 | 2 | 2 | Conventional Steam Coal | 622 | 390902 | 368907 | [6 empty] | 3672305 | 3672305 |  |  | 3672305 |  | 0 |  |  |  | 15426.513 | 0 | 41817 | 0 | 4201 | 0 | 744 | 32 | (ON) Once through No Cool Pond |  | ON | Open | Fresh | Surface | Mississippi River | Mississippi River | OP | 3 | 1977 | 3 | 1977 | OP | 3 | 1977 | 3 | 1977 | OP | 6 | 1977 | 6 | 1977 | N | RC | ST | N/A | Electric Utility | 1 | 1 | 1 | 1 | Simple
19436 | MO | 6155 | Rush Island | 2021 | 11 | 2 | 2 | 2 | Conventional Steam Coal | 622 | 426757 | 403106 | [6 empty] | 3869061 | 3869061 |  |  | 3869061 |  | 0 |  |  |  | 16305.443 | 0 | 40450 | 0 | 4214 | 0 | 720 | 32 | (ON) Once through No Cool Pond |  | ON | Open | Fresh | Surface | Mississippi River | Mississippi River | OP | 3 | 1977 | 3 | 1977 | OP | 3 | 1977 | 3 | 1977 | OP | 6 | 1977 | 6 | 1977 | N | RC | ST | N/A | Electric Utility | 1 | 1 | 1 | 1 | Simple
19436 | MO | 6155 | Rush Island | 2021 | 12 | 2 | 2 | 2 | Conventional Steam Coal | 622 | 254282 | 238554 | [6 empty] | 2282721 | 2282721 |  |  | 2282721 |  | 0 |  |  |  | 10518.077 | 0 | 44091 | 0 | 4608 | 0 | 456 | 32 | (ON) Once through No Cool Pond |  | ON | Open | Fresh | Surface | Mississippi River | Mississippi River | OP | 3 | 1977 | 3 | 1977 | OP | 3 | 1977 | 3 | 1977 | OP | 6 | 1977 | 6 | 1977 | N | RC | ST | N/A | Electric Utility | 1 | 1 | 1 | 1 | Simple
15452 | CT | 6156 | New Haven Harbor | 2021 | 1 | 1 | NHB1 | NHC1 | Natural Gas Steam Turbine | 432.6 | 0 | -1800 | [6 empty] | 6848 | 6848 |  |  |  | 0 | 6848 |  |  |  | 15.2 | 0 |  |  | 2220 | 0 | 39 | 15 | (ON) Once through No Cool Pond |  | ON | Open | Brackish | Surface | New Haven Harbor | New Haven Harbor | OP | 7 | 1975 | 7 | 1975 | OP | 8 | 1975 | 8 | 1975 | OP | 8 | 1975 | 8 | 1975 | N | NG | ST | N/A | IPP Non-CHP | 1 | 1 | 1 | 1 | Simple
15452 | CT | 6156 | New Haven Harbor | 2021 | 2 | 1 | NHB1 | NHC1 | Natural Gas Steam Turbine | 432.6 | 3368 | 1226 | [6 empty] | 27557 | 27557 |  |  |  | 0 | 27557 |  |  |  | 449.6 | 0 | 366721 | 0 | 16315 | 0 | 204 | 15 | (ON) Once through No Cool Pond |  | ON | Open | Brackish | Surface | New Haven Harbor | New Haven Harbor | OP | 7 | 1975 | 7 | 1975 | OP | 8 | 1975 | 8 | 1975 | OP | 8 | 1975 | 8 | 1975 | N | NG | ST | N/A | IPP Non-CHP | 1 | 1 | 1 | 1 | Simple
15452 | CT | 6156 | New Haven Harbor | 2021 | 3 | 1 | NHB1 | NHC1 | Natural Gas Steam Turbine | 432.6 | 0 | -1860 | [6 empty] | 3129 | 3129 |  |  |  | 0 | 3129 |  |  |  | 46.3 | 0 |  |  | 14796 | 0 | 73 | 15 | (ON) Once through No Cool Pond |  | ON | Open | Brackish | Surface | New Haven Harbor | New Haven Harbor | OP | 7 | 1975 | 7 | 1975 | OP | 8 | 1975 | 8 | 1975 | OP | 8 | 1975 | 8 | 1975 | N | NG | ST | N/A | IPP Non-CHP | 1 | 1 | 1 | 1 | Simple
15452 | CT | 6156 | New Haven Harbor | 2021 | 4 | 1 | NHB1 | NHC1 | Natural Gas Steam Turbine | 432.6 | 0 | -1128 | [6 empty] | 0 | 0 |  |  |  | 0 | 0 |  |  |  | 18.5 | 0 |  |  |  |  | 43 | 15 | (ON) Once through No Cool Pond |  | ON | Open | Brackish | Surface | New Haven Harbor | New Haven Harbor | OP | 7 | 1975 | 7 | 1975 | OP | 8 | 1975 | 8 | 1975 | OP | 8 | 1975 | 8 | 1975 | N | NG | ST | N/A | IPP Non-CHP | 1 | 1 | 1 | 1 | Simple
15452 | CT | 6156 | New Haven Harbor | 2021 | 5 | 1 | NHB1 | NHC1 | Natural Gas Steam Turbine | 432.6 | 619 | -1999 | [6 empty] | 19739 | 19739 |  |  |  | 18040 | 1699 |  |  |  | 1820.9 | 0 |  |  | 92247 | 0 | 434 | 15 | (ON) Once through No Cool Pond |  | ON | Open | Brackish | Surface | New Haven Harbor | New Haven Harbor | OP | 7 | 1975 | 7 | 1975 | OP | 8 | 1975 | 8 | 1975 | OP | 8 | 1975 | 8 | 1975 | N | NG | ST | N/A | IPP Non-CHP | 1 | 1 | 1 | 1 | Simple
15452 | CT | 6156 | New Haven Harbor | 2021 | 6 | 1 | NHB1 | NHC1 | Natural Gas Steam Turbine | 432.6 | 13379 | 9709 | [6 empty] | 149872 | 149872 |  |  |  | 146980 | 2892 |  |  |  | 2136.8 | 0 | 220084 | 0 | 14258 | 0 | 363 | 15 | (ON) Once through No Cool Pond |  | ON | Open | Brackish | Surface | New Haven Harbor | New Haven Harbor | OP | 7 | 1975 | 7 | 1975 | OP | 8 | 1975 | 8 | 1975 | OP | 8 | 1975 | 8 | 1975 | N | NG | ST | N/A | IPP Non-CHP | 1 | 1 | 1 | 1 | Simple
15452 | CT | 6156 | New Haven Harbor | 2021 | 7 | 1 | NHB1 | NHC1 | Natural Gas Steam Turbine | 432.6 | 0 | -1743 | [6 empty] | 23 | 23 |  |  |  | 0 | 23 |  |  |  | 44.1 | 0 |  |  | 1888489 | 0 | 66 | 15 | (ON) Once through No Cool Pond |  | ON | Open | Brackish | Surface | New Haven Harbor | New Haven Harbor | OP | 7 | 1975 | 7 | 1975 | OP | 8 | 1975 | 8 | 1975 | OP | 8 | 1975 | 8 | 1975 | N | NG | ST | N/A | IPP Non-CHP | 1 | 1 | 1 | 1 | Simple
15452 | CT | 6156 | New Haven Harbor | 2021 | 8 | 1 | NHB1 | NHC1 | Natural Gas Steam Turbine | 432.6 | 10274 | 6514 | [6 empty] | 124295 | 124295 |  |  |  | 114662 | 9634 |  |  |  | 1924.8 | 0 | 295487 | 0 | 15486 | 0 | 415 | 15 | (ON) Once through No Cool Pond |  | ON | Open | Brackish | Surface | New Haven Harbor | New Haven Harbor | OP | 7 | 1975 | 7 | 1975 | OP | 8 | 1975 | 8 | 1975 | OP | 8 | 1975 | 8 | 1975 | N | NG | ST | N/A | IPP Non-CHP | 1 | 1 | 1 | 1 | Simple
15452 | CT | 6156 | New Haven Harbor | 2021 | 9 | 1 | NHB1 | NHC1 | Natural Gas Steam Turbine | 432.6 | 8130 | 4965 | [6 empty] | 91885 | 91885 |  |  |  | 54660 | 37225 |  |  |  | 3997.4 | 0 | 805116 | 0 | 43504 | 0 | 625 | 15 | (ON) Once through No Cool Pond |  | ON | Open | Brackish | Surface | New Haven Harbor | New Haven Harbor | OP | 7 | 1975 | 7 | 1975 | OP | 8 | 1975 | 8 | 1975 | OP | 8 | 1975 | 8 | 1975 | N | NG | ST | N/A | IPP Non-CHP | 1 | 1 | 1 | 1 | Simple
15452 | CT | 6156 | New Haven Harbor | 2021 | 10 | 1 | NHB1 | NHC1 | Natural Gas Steam Turbine | 432.6 | 0 | -2101 | [6 empty] | 169 | 169 |  |  |  | 0 | 169 |  |  |  | 840.1 |  |  |  | 4962139 |  | 311 | 15 | (ON) Once through No Cool Pond |  | ON | Open | Brackish | Surface | New Haven Harbor | New Haven Harbor | OP | 7 | 1975 | 7 | 1975 | OP | 8 | 1975 | 8 | 1975 | OP | 8 | 1975 | 8 | 1975 | N | NG | ST | N/A | IPP Non-CHP | 1 | 1 | 1 | 1 | Simple
15452 | CT | 6156 | New Haven Harbor | 2021 | 11 | 1 | NHB1 | NHC1 | Natural Gas Steam Turbine | 432.6 | 0 | -1484 | [6 empty] | 2078 | 2078 |  |  |  | 0 | 2078 | [9 empty] | 0 | 15 | (ON) Once through No Cool Pond |  | ON | Open | Brackish | Surface | New Haven Harbor | New Haven Harbor | OP | 7 | 1975 | 7 | 1975 | OP | 8 | 1975 | 8 | 1975 | OP | 8 | 1975 | 8 | 1975 | N | NG | ST | N/A | IPP Non-CHP | 1 | 1 | 1 | 1 | Simple
15452 | CT | 6156 | New Haven Harbor | 2021 | 12 | 1 | NHB1 | NHC1 | Natural Gas Steam Turbine | 432.6 | 0 | -1568 | [6 empty] | 3935 | 3935 |  |  |  | 0 | 3935 | [9 empty] | 0 | 15 | (ON) Once through No Cool Pond |  | ON | Open | Brackish | Surface | New Haven Harbor | New Haven Harbor | OP | 7 | 1975 | 7 | 1975 | OP | 8 | 1975 | 8 | 1975 | OP | 8 | 1975 | 8 | 1975 | N | NG | ST | N/A | IPP Non-CHP | 1 | 1 | 1 | 1 | Simple
14354 | UT | 6165 | Hunter | 2021 | 1 | 1 | 1 | 1 | Conventional Steam Coal | 446 | 284696 | 260901 | [6 empty] | 2784655 | 2784655 |  |  | 2784655 |  | 0 |  |  |  | 143.356 | 143.356 | 549 | 549 | 51 | 51 | 744 | 14 | (RI) Recirculate: Induced Draft |  | RI | Closed | Fresh | Surface | Cottonwood Creek | no discharge | OP | 6 | 1978 | 6 | 1978 | OP | 6 | 1978 | 6 | 1978 | OP | 6 | 1978 | 6 | 1978 | N | RC | ST | N/A | Electric Utility | 1 | 1 | 1 | 1 | Simple
14354 | UT | 6165 | Hunter | 2021 | 2 | 1 | 1 | 1 | Conventional Steam Coal | 446 | 233659 | 212827 | [6 empty] | 2270139 | 2270139 |  |  | 2269822 |  | 318 |  |  |  | 106.301 | 106.301 | 499 | 499 | 47 | 47 | 672 | 14 | (RI) Recirculate: Induced Draft |  | RI | Closed | Fresh | Surface | Cottonwood Creek | no discharge | OP | 6 | 1978 | 6 | 1978 | OP | 6 | 1978 | 6 | 1978 | OP | 6 | 1978 | 6 | 1978 | N | RC | ST | N/A | Electric Utility | 1 | 1 | 1 | 1 | Simple
14354 | UT | 6165 | Hunter | 2021 | 3 | 1 | 1 | 1 | Conventional Steam Coal | 446 | 285265 | 261337 | [6 empty] | 2801636 | 2801636 |  |  | 2801636 |  | 0 |  |  |  | 147.279 | 147.279 | 564 | 564 | 53 | 53 | 744 | 14 | (RI) Recirculate: Induced Draft |  | RI | Closed | Fresh | Surface | Cottonwood Creek | no discharge | OP | 6 | 1978 | 6 | 1978 | OP | 6 | 1978 | 6 | 1978 | OP | 6 | 1978 | 6 | 1978 | N | RC | ST | N/A | Electric Utility | 1 | 1 | 1 | 1 | Simple
14354 | UT | 6165 | Hunter | 2021 | 4 | 1 | 1 | 1 | Conventional Steam Coal | 446 | 252480 | 230077 | [6 empty] | 2472939 | 2472939 |  |  | 2471645 |  | 1294 |  |  |  | 132.752 | 132.752 | 577 | 577 | 54 | 54 | 718 | 14 | (RI) Recirculate: Induced Draft |  | RI | Closed | Fresh | Surface | Cottonwood Creek | no discharge | OP | 6 | 1978 | 6 | 1978 | OP | 6 | 1978 | 6 | 1978 | OP | 6 | 1978 | 6 | 1978 | N | RC | ST | N/A | Electric Utility | 1 | 1 | 1 | 1 | Simple
14354 | UT | 6165 | Hunter | 2021 | 5 | 1 | 1 | 1 | Conventional Steam Coal | 446 | 226917 | 206000 | [6 empty] | 2189766 | 2189766 |  |  | 2186926 |  | 2840 |  |  |  | 138.319 | 138.319 | 671 | 671 | 63 | 63 | 654 | 14 | (RI) Recirculate: Induced Draft |  | RI | Closed | Fresh | Surface | Cottonwood Creek | no discharge | OP | 6 | 1978 | 6 | 1978 | OP | 6 | 1978 | 6 | 1978 | OP | 6 | 1978 | 6 | 1978 | N | RC | ST | N/A | Electric Utility | 1 | 1 | 1 | 1 | Simple
14354 | UT | 6165 | Hunter | 2021 | 6 | 1 | 1 | 1 | Conventional Steam Coal | 446 | 283352 | 260389 | [6 empty] | 2729253 | 2729253 |  |  | 2729253 |  | 0 |  |  |  | 166.662 | 166.662 | 640 | 640 | 61 | 61 | 720 | 14 | (RI) Recirculate: Induced Draft |  | RI | Closed | Fresh | Surface | Cottonwood Creek | no discharge | OP | 6 | 1978 | 6 | 1978 | OP | 6 | 1978 | 6 | 1978 | OP | 6 | 1978 | 6 | 1978 | N | RC | ST | N/A | Electric Utility | 1 | 1 | 1 | 1 | Simple
14354 | UT | 6165 | Hunter | 2021 | 7 | 1 | 1 | 1 | Conventional Steam Coal | 446 | 300434 | 276118 | [6 empty] | 2883790 | 2883790 |  |  | 2883790 |  | 0 |  |  |  | 181.164 | 181.164 | 656 | 656 | 63 | 63 | 744 | 14 | (RI) Recirculate: Induced Draft |  | RI | Closed | Fresh | Surface | Cottonwood Creek | no discharge | OP | 6 | 1978 | 6 | 1978 | OP | 6 | 1978 | 6 | 1978 | OP | 6 | 1978 | 6 | 1978 | N | RC | ST | N/A | Electric Utility | 1 | 1 | 1 | 1 | Simple
14354 | UT | 6165 | Hunter | 2021 | 8 | 1 | 1 | 1 | Conventional Steam Coal | 446 | 299173 | 274743 | [6 empty] | 2889568 | 2889568 |  |  | 2889568 |  | 0 |  |  |  | 190.122 | 190.122 | 692 | 692 | 66 | 66 | 744 | 14 | (RI) Recirculate: Induced Draft |  | RI | Closed | Fresh | Surface | Cottonwood Creek | no discharge | OP | 6 | 1978 | 6 | 1978 | OP | 6 | 1978 | 6 | 1978 | OP | 6 | 1978 | 6 | 1978 | N | RC | ST | N/A | Electric Utility | 1 | 1 | 1 | 1 | Simple
14354 | UT | 6165 | Hunter | 2021 | 9 | 1 | 1 | 1 | Conventional Steam Coal | 446 | 284365 | 260890 | [6 empty] | 2748203 | 2748203 |  |  | 2747959 |  | 244 |  |  |  | 168.464 | 168.464 | 646 | 646 | 61 | 61 | 720 | 14 | (RI) Recirculate: Induced Draft |  | RI | Closed | Fresh | Surface | Cottonwood Creek | no discharge | OP | 6 | 1978 | 6 | 1978 | OP | 6 | 1978 | 6 | 1978 | OP | 6 | 1978 | 6 | 1978 | N | RC | ST | N/A | Electric Utility | 1 | 1 | 1 | 1 | Simple
14354 | UT | 6165 | Hunter | 2021 | 10 | 1 | 1 | 1 | Conventional Steam Coal | 446 | 287579 | 263461 | [6 empty] | 2904874 | 2904874 |  |  | 2903789 |  | 1085 |  |  |  | 155.836 | 155.836 | 591 | 591 | 54 | 54 | 744 | 14 | (RI) Recirculate: Induced Draft |  | RI | Closed | Fresh | Surface | Cottonwood Creek | no discharge | OP | 6 | 1978 | 6 | 1978 | OP | 6 | 1978 | 6 | 1978 | OP | 6 | 1978 | 6 | 1978 | N | RC | ST | N/A | Electric Utility | 1 | 1 | 1 | 1 | Simple
14354 | UT | 6165 | Hunter | 2021 | 11 | 1 | 1 | 1 | Conventional Steam Coal | 446 | 231912 | 210604 | [6 empty] | 2216170 | 2216170 |  |  | 2211594 |  | 4576 |  |  |  | 111.434 | 111.434 | 529 | 529 | 50 | 50 | 651 | 14 | (RI) Recirculate: Induced Draft |  | RI | Closed | Fresh | Surface | Cottonwood Creek | no discharge | OP | 6 | 1978 | 6 | 1978 | OP | 6 | 1978 | 6 | 1978 | OP | 6 | 1978 | 6 | 1978 | N | RC | ST | N/A | Electric Utility | 1 | 1 | 1 | 1 | Simple
14354 | UT | 6165 | Hunter | 2021 | 12 | 1 | 1 | 1 | Conventional Steam Coal | 446 | 280263 | 256412 | [6 empty] | 2670792 | 2670792 |  |  | 2668588 |  | 2204 |  |  |  | 132.511 | 132.511 | 517 | 517 | 50 | 50 | 715 | 14 | (RI) Recirculate: Induced Draft |  | RI | Closed | Fresh | Surface | Cottonwood Creek | no discharge | OP | 6 | 1978 | 6 | 1978 | OP | 6 | 1978 | 6 | 1978 | OP | 6 | 1978 | 6 | 1978 | N | RC | ST | N/A | Electric Utility | 1 | 1 | 1 | 1 | Simple
14354 | UT | 6165 | Hunter | 2021 | 1 | 2 | 2 | 2 | Conventional Steam Coal | 446 | 284216 | 259978 | [6 empty] | 2742089 | 2742089 |  |  | 2742089 |  | 0 |  |  |  | 141.164 | 141.164 | 543 | 543 | 51 | 51 | 744 | 14 | (RI) Recirculate: Induced Draft |  | RI | Closed | Fresh | Surface | Cottonwood Creek | no discharge | OP | 6 | 1980 | 6 | 1980 | OP | 6 | 1980 | 6 | 1980 | OP | 6 | 1980 | 6 | 1980 | N | RC | ST | N/A | Electric Utility | 1 | 1 | 1 | 1 | Simple
14354 | UT | 6165 | Hunter | 2021 | 2 | 2 | 2 | 2 | Conventional Steam Coal | 446 | 249753 | 228584 | [6 empty] | 2401591 | 2401591 |  |  | 2401591 |  | 0 |  |  |  | 112.454 | 112.454 | 492 | 492 | 47 | 47 | 672 | 14 | (RI) Recirculate: Induced Draft |  | RI | Closed | Fresh | Surface | Cottonwood Creek | no discharge | OP | 6 | 1980 | 6 | 1980 | OP | 6 | 1980 | 6 | 1980 | OP | 6 | 1980 | 6 | 1980 | N | RC | ST | N/A | Electric Utility | 1 | 1 | 1 | 1 | Simple
14354 | UT | 6165 | Hunter | 2021 | 3 | 2 | 2 | 2 | Conventional Steam Coal | 446 | 277165 | 253770 | [6 empty] | 2635604 | 2635604 |  |  | 2635604 |  | 0 |  |  |  | 138.551 | 138.551 | 546 | 546 | 53 | 53 | 744 | 14 | (RI) Recirculate: Induced Draft |  | RI | Closed | Fresh | Surface | Cottonwood Creek | no discharge | OP | 6 | 1980 | 6 | 1980 | OP | 6 | 1980 | 6 | 1980 | OP | 6 | 1980 | 6 | 1980 | N | RC | ST | N/A | Electric Utility | 1 | 1 | 1 | 1 | Simple
14354 | UT | 6165 | Hunter | 2021 | 4 | 2 | 2 | 2 | Conventional Steam Coal | 446 | 260453 | 238086 | [6 empty] | 2541032 | 2541032 |  |  | 2539574 |  | 1458 |  |  |  | 136.412 | 136.412 | 573 | 573 | 54 | 54 | 720 | 14 | (RI) Recirculate: Induced Draft |  | RI | Closed | Fresh | Surface | Cottonwood Creek | no discharge | OP | 6 | 1980 | 6 | 1980 | OP | 6 | 1980 | 6 | 1980 | OP | 6 | 1980 | 6 | 1980 | N | RC | ST | N/A | Electric Utility | 1 | 1 | 1 | 1 | Simple
14354 | UT | 6165 | Hunter | 2021 | 5 | 2 | 2 | 2 | Conventional Steam Coal | 446 | 267501 | 244435 | [6 empty] | 2557074 | 2557074 |  |  | 2554405 |  | 2670 |  |  |  | 161.516 | 161.516 | 661 | 661 | 63 | 63 | 744 | 14 | (RI) Recirculate: Induced Draft |  | RI | Closed | Fresh | Surface | Cottonwood Creek | no discharge | OP | 6 | 1980 | 6 | 1980 | OP | 6 | 1980 | 6 | 1980 | OP | 6 | 1980 | 6 | 1980 | N | RC | ST | N/A | Electric Utility | 1 | 1 | 1 | 1 | Simple
14354 | UT | 6165 | Hunter | 2021 | 6 | 2 | 2 | 2 | Conventional Steam Coal | 446 | 282215 | 259382 | [6 empty] | 2695411 | 2695411 |  |  | 2694922 |  | 488 |  |  |  | 164.589 | 164.589 | 635 | 635 | 61 | 61 | 720 | 14 | (RI) Recirculate: Induced Draft |  | RI | Closed | Fresh | Surface | Cottonwood Creek | no discharge | OP | 6 | 1980 | 6 | 1980 | OP | 6 | 1980 | 6 | 1980 | OP | 6 | 1980 | 6 | 1980 | N | RC | ST | N/A | Electric Utility | 1 | 1 | 1 | 1 | Simple
14354 | UT | 6165 | Hunter | 2021 | 7 | 2 | 2 | 2 | Conventional Steam Coal | 446 | 288446 | 264771 | [6 empty] | 2801338 | 2801338 |  |  | 2800086 |  | 1253 |  |  |  | 175.988 | 175.988 | 665 | 665 | 63 | 63 | 730 | 14 | (RI) Recirculate: Induced Draft |  | RI | Closed | Fresh | Surface | Cottonwood Creek | no discharge | OP | 6 | 1980 | 6 | 1980 | OP | 6 | 1980 | 6 | 1980 | OP | 6 | 1980 | 6 | 1980 | N | RC | ST | N/A | Electric Utility | 1 | 1 | 1 | 1 | Simple
14354 | UT | 6165 | Hunter | 2021 | 8 | 2 | 2 | 2 | Conventional Steam Coal | 446 | 297911 | 274227 | [6 empty] | 2880636 | 2880636 |  |  | 2880636 |  | 0 |  |  |  | 189.53 | 189.53 | 691 | 691 | 66 | 66 | 744 | 14 | (RI) Recirculate: Induced Draft |  | RI | Closed | Fresh | Surface | Cottonwood Creek | no discharge | OP | 6 | 1980 | 6 | 1980 | OP | 6 | 1980 | 6 | 1980 | OP | 6 | 1980 | 6 | 1980 | N | RC | ST | N/A | Electric Utility | 1 | 1 | 1 | 1 | Simple
14354 | UT | 6165 | Hunter | 2021 | 9 | 2 | 2 | 2 | Conventional Steam Coal | 446 | 282920 | 260422 | [6 empty] | 2732113 | 2732113 |  |  | 2730060 |  | 2053 |  |  |  | 167.476 | 167.476 | 643 | 643 | 61 | 61 | 715 | 14 | (RI) Recirculate: Induced Draft |  | RI | Closed | Fresh | Surface | Cottonwood Creek | no discharge | OP | 6 | 1980 | 6 | 1980 | OP | 6 | 1980 | 6 | 1980 | OP | 6 | 1980 | 6 | 1980 | N | RC | ST | N/A | Electric Utility | 1 | 1 | 1 | 1 | Simple
14354 | UT | 6165 | Hunter | 2021 | 10 | 2 | 2 | 2 | Conventional Steam Coal | 446 | 290349 | 267327 | [6 empty] | 2790948 | 2790948 |  |  | 2790948 |  | 0 |  |  |  | 149.721 | 149.721 | 560 | 560 | 54 | 54 | 744 | 14 | (RI) Recirculate: Induced Draft |  | RI | Closed | Fresh | Surface | Cottonwood Creek | no discharge | OP | 6 | 1980 | 6 | 1980 | OP | 6 | 1980 | 6 | 1980 | OP | 6 | 1980 | 6 | 1980 | N | RC | ST | N/A | Electric Utility | 1 | 1 | 1 | 1 | Simple
14354 | UT | 6165 | Hunter | 2021 | 11 | 2 | 2 | 2 | Conventional Steam Coal | 446 | 278195 | 255226 | [6 empty] | 2692115 | 2692115 |  |  | 2692115 |  | 0 |  |  |  | 135.294 | 135.294 | 530 | 530 | 50 | 50 | 720 | 14 | (RI) Recirculate: Induced Draft |  | RI | Closed | Fresh | Surface | Cottonwood Creek | no discharge | OP | 6 | 1980 | 6 | 1980 | OP | 6 | 1980 | 6 | 1980 | OP | 6 | 1980 | 6 | 1980 | N | RC | ST | N/A | Electric Utility | 1 | 1 | 1 | 1 | Simple
14354 | UT | 6165 | Hunter | 2021 | 12 | 2 | 2 | 2 | Conventional Steam Coal | 446 | 225371 | 205027 | [6 empty] | 2133474 | 2133474 |  |  | 2129954 |  | 3521 |  |  |  | 105.857 | 105.857 | 516 | 516 | 50 | 50 | 639 | 14 | (RI) Recirculate: Induced Draft |  | RI | Closed | Fresh | Surface | Cottonwood Creek | no discharge | OP | 6 | 1980 | 6 | 1980 | OP | 6 | 1980 | 6 | 1980 | OP | 6 | 1980 | 6 | 1980 | N | RC | ST | N/A | Electric Utility | 1 | 1 | 1 | 1 | Simple
14354 | UT | 6165 | Hunter | 2021 | 1 | 3 | 3 | 3 | Conventional Steam Coal | 471 | 292885 | 270731 | [6 empty] | 2647625 | 2647625 |  |  | 2635660 |  | 11966 |  |  |  | 136.284 | 136.284 | 503 | 503 | 51 | 51 | 710 | 14 | (RI) Recirculate: Induced Draft |  | RI | Closed | Fresh | Surface | Cottonwood Creek | no discharge | OP | 6 | 1983 | 6 | 1983 | OP | 6 | 1978 | 6 | 1978 | OP | 6 | 1983 | 6 | 1983 | N | RC | ST | N/A | Electric Utility | 1 | 1 | 1 | 1 | Simple
14354 | UT | 6165 | Hunter | 2021 | 2 | 3 | 3 | 3 | Conventional Steam Coal | 471 | 276767 | 256878 | [6 empty] | 2468221 | 2468221 |  |  | 2464257 |  | 3963 |  |  |  | 115.569 | 115.569 | 450 | 450 | 47 | 47 | 672 | 14 | (RI) Recirculate: Induced Draft |  | RI | Closed | Fresh | Surface | Cottonwood Creek | no discharge | OP | 6 | 1983 | 6 | 1983 | OP | 6 | 1978 | 6 | 1978 | OP | 6 | 1983 | 6 | 1983 | N | RC | ST | N/A | Electric Utility | 1 | 1 | 1 | 1 | Simple
14354 | UT | 6165 | Hunter | 2021 | 3 | 3 | 3 | 3 | Conventional Steam Coal | 471 | 279541 | 258444 | [6 empty] | 2559032 | 2559032 |  |  | 2553088 |  | 5945 |  |  |  | 134.518 | 134.518 | 520 | 520 | 53 | 53 | 741 | 14 | (RI) Recirculate: Induced Draft |  | RI | Closed | Fresh | Surface | Cottonwood Creek | no discharge | OP | 6 | 1983 | 6 | 1983 | OP | 6 | 1978 | 6 | 1978 | OP | 6 | 1983 | 6 | 1983 | N | RC | ST | N/A | Electric Utility | 1 | 1 | 1 | 1 | Simple
14354 | UT | 6165 | Hunter | 2021 | 4 | 3 | 3 | 3 | Conventional Steam Coal | 471 | 274940 | 254695 | [6 empty] | 2449656 | 2449656 |  |  | 2444106 |  | 5551 |  |  |  | 131.495 | 131.495 | 516 | 516 | 54 | 54 | 673 | 14 | (RI) Recirculate: Induced Draft |  | RI | Closed | Fresh | Surface | Cottonwood Creek | no discharge | OP | 6 | 1983 | 6 | 1983 | OP | 6 | 1978 | 6 | 1978 | OP | 6 | 1983 | 6 | 1983 | N | RC | ST | N/A | Electric Utility | 1 | 1 | 1 | 1 | Simple
14354 | UT | 6165 | Hunter | 2021 | 5 | 3 | 3 | 3 | Conventional Steam Coal | 471 | 297231 | 275235 | [6 empty] | 2637495 | 2637495 |  |  | 2631074 |  | 6421 |  |  |  | 166.588 | 166.588 | 605 | 605 | 63 | 63 | 744 | 14 | (RI) Recirculate: Induced Draft |  | RI | Closed | Fresh | Surface | Cottonwood Creek | no discharge | OP | 6 | 1983 | 6 | 1983 | OP | 6 | 1978 | 6 | 1978 | OP | 6 | 1983 | 6 | 1983 | N | RC | ST | N/A | Electric Utility | 1 | 1 | 1 | 1 | Simple
14354 | UT | 6165 | Hunter | 2021 | 6 | 3 | 3 | 3 | Conventional Steam Coal | 471 | 288850 | 267782 | [6 empty] | 2590683 | 2590683 |  |  | 2581563 |  | 9120 |  |  |  | 158.178 | 158.178 | 591 | 591 | 61 | 61 | 678 | 14 | (RI) Recirculate: Induced Draft |  | RI | Closed | Fresh | Surface | Cottonwood Creek | no discharge | OP | 6 | 1983 | 6 | 1983 | OP | 6 | 1978 | 6 | 1978 | OP | 6 | 1983 | 6 | 1983 | N | RC | ST | N/A | Electric Utility | 1 | 1 | 1 | 1 | Simple
14354 | UT | 6165 | Hunter | 2021 | 7 | 3 | 3 | 3 | Conventional Steam Coal | 471 | 241869 | 222135 | [6 empty] | 2266127 | 2266127 |  |  | 2261609 |  | 4518 |  |  |  | 142.378 | 142.378 | 641 | 641 | 63 | 63 | 639 | 14 | (RI) Recirculate: Induced Draft |  | RI | Closed | Fresh | Surface | Cottonwood Creek | no discharge | OP | 6 | 1983 | 6 | 1983 | OP | 6 | 1978 | 6 | 1978 | OP | 6 | 1983 | 6 | 1983 | N | RC | ST | N/A | Electric Utility | 1 | 1 | 1 | 1 | Simple
14354 | UT | 6165 | Hunter | 2021 | 8 | 3 | 3 | 3 | Conventional Steam Coal | 471 | 331521 | 308911 | [6 empty] | 2964474 | 2964474 |  |  | 2961289 |  | 3184 |  |  |  | 195.019 | 195.019 | 631 | 631 | 66 | 66 | 719 | 14 | (RI) Recirculate: Induced Draft |  | RI | Closed | Fresh | Surface | Cottonwood Creek | no discharge | OP | 6 | 1983 | 6 | 1983 | OP | 6 | 1978 | 6 | 1978 | OP | 6 | 1983 | 6 | 1983 | N | RC | ST | N/A | Electric Utility | 1 | 1 | 1 | 1 | Simple
14354 | UT | 6165 | Hunter | 2021 | 9 | 3 | 3 | 3 | Conventional Steam Coal | 471 | 330632 | 307919 | [6 empty] | 2922976 | 2922976 |  |  | 2922176 |  | 800 |  |  |  | 179.175 | 179.175 | 582 | 582 | 61 | 61 | 720 | 14 | (RI) Recirculate: Induced Draft |  | RI | Closed | Fresh | Surface | Cottonwood Creek | no discharge | OP | 6 | 1983 | 6 | 1983 | OP | 6 | 1978 | 6 | 1978 | OP | 6 | 1983 | 6 | 1983 | N | RC | ST | N/A | Electric Utility | 1 | 1 | 1 | 1 | Simple
14354 | UT | 6165 | Hunter | 2021 | 10 | 3 | 3 | 3 | Conventional Steam Coal | 471 | 317772 | 295447 | [6 empty] | 2821196 | 2821196 |  |  | 2820448 |  | 748 |  |  |  | 151.345 | 151.345 | 512 | 512 | 54 | 54 | 744 | 14 | (RI) Recirculate: Induced Draft |  | RI | Closed | Fresh | Surface | Cottonwood Creek | no discharge | OP | 6 | 1983 | 6 | 1983 | OP | 6 | 1978 | 6 | 1978 | OP | 6 | 1983 | 6 | 1983 | N | RC | ST | N/A | Electric Utility | 1 | 1 | 1 | 1 | Simple
14354 | UT | 6165 | Hunter | 2021 | 11 | 3 | 3 | 3 | Conventional Steam Coal | 471 | 321247 | 298929 | [6 empty] | 2915368 | 2915368 |  |  | 2914434 |  | 934 |  |  |  | 146.476 | 146.476 | 490 | 490 | 50 | 50 | 720 | 14 | (RI) Recirculate: Induced Draft |  | RI | Closed | Fresh | Surface | Cottonwood Creek | no discharge | OP | 6 | 1983 | 6 | 1983 | OP | 6 | 1978 | 6 | 1978 | OP | 6 | 1983 | 6 | 1983 | N | RC | ST | N/A | Electric Utility | 1 | 1 | 1 | 1 | Simple
14354 | UT | 6165 | Hunter | 2021 | 12 | 3 | 3 | 3 | Conventional Steam Coal | 471 | 267872 | 246863 | [6 empty] | 2450829 | 2450829 |  |  | 2445754 |  | 5075 |  |  |  | 109.967 | 109.967 | 445 | 445 | 45 | 45 | 691 | 14 | (RI) Recirculate: Induced Draft |  | RI | Closed | Fresh | Surface | Cottonwood Creek | no discharge | OP | 6 | 1983 | 6 | 1983 | OP | 6 | 1978 | 6 | 1978 | OP | 6 | 1983 | 6 | 1983 | N | RC | ST | N/A | Electric Utility | 1 | 1 | 1 | 1 | Simple
9324 | IN | 6166 | Rockport | 2021 | 1 | 1 | MB1 | CT1 | Conventional Steam Coal | 1300 | 17456 | 15284 | [6 empty] | 369919 | 369919 |  |  | 251183 |  | 118737 |  |  |  | 14.808 | 12.441 | 969 | 814 | 40 | 34 | 46 | 18 | (RN) Recirculate: Natural Draft |  | RN | Closed | Fresh | Surface | Ohio River | Ohio River | OP | 12 | 1984 | 12 | 1984 | OP | 12 | 1984 | 12 | 1984 | OP | 12 | 1984 | 12 | 1984 | N | SUB | ST | N/A | Electric Utility | 1 | 1 | 1 | 1 | Simple
9324 | IN | 6166 | Rockport | 2021 | 2 | 1 | MB1 | CT1 | Conventional Steam Coal | 1300 | 641220 | 601109 | [6 empty] | 6094687 | 6094687 |  |  | 6067523 |  | 27164 |  |  |  | 187.02 | 157.123 | 311 | 261 | 31 | 26 | 672 | 18 | (RN) Recirculate: Natural Draft |  | RN | Closed | Fresh | Surface | Ohio River | Ohio River | OP | 12 | 1984 | 12 | 1984 | OP | 12 | 1984 | 12 | 1984 | OP | 12 | 1984 | 12 | 1984 | N | SUB | ST | N/A | Electric Utility | 1 | 1 | 1 | 1 | Simple
9324 | IN | 6166 | Rockport | 2021 | 3 | 1 | MB1 | CT1 | Conventional Steam Coal | 1300 | 129577 | 121072 | [6 empty] | 1230899 | 1230899 |  |  | 1222345 |  | 8554 |  |  |  | 9.487 | 7.97 | 78 | 66 | 8 | 6 | 145 | 18 | (RN) Recirculate: Natural Draft |  | RN | Closed | Fresh | Surface | Ohio River | Ohio River | OP | 12 | 1984 | 12 | 1984 | OP | 12 | 1984 | 12 | 1984 | OP | 12 | 1984 | 12 | 1984 | N | SUB | ST | N/A | Electric Utility | 1 | 1 | 1 | 1 | Simple
9324 | IN | 6166 | Rockport | 2021 | 4 | 1 | MB1 | CT1 | Conventional Steam Coal | 1300 | 219718 | 201778 | [6 empty] | 2174211 | 2174211 |  |  | 2121495 |  | 52716 |  |  |  | 5.16 | 4.335 | 26 | 21 | 2 | 2 | 338 | 18 | (RN) Recirculate: Natural Draft |  | RN | Closed | Fresh | Surface | Ohio River | Ohio River | OP | 12 | 1984 | 12 | 1984 | OP | 12 | 1984 | 12 | 1984 | OP | 12 | 1984 | 12 | 1984 | N | SUB | ST | N/A | Electric Utility | 1 | 1 | 1 | 1 | Simple
9324 | IN | 6166 | Rockport | 2021 | 5 | 1 | MB1 | CT1 | Conventional Steam Coal | 1300 | 508368 | 468494 | [6 empty] | 5095945 | 5095945 |  |  | 5089311 |  | 6634 |  |  |  | 312.582 | 262.614 | 667 | 561 | 61 | 52 | 744 | 18 | (RN) Recirculate: Natural Draft |  | RN | Closed | Fresh | Surface | Ohio River | Ohio River | OP | 12 | 1984 | 12 | 1984 | OP | 12 | 1984 | 12 | 1984 | OP | 12 | 1984 | 12 | 1984 | N | SUB | ST | N/A | Electric Utility | 1 | 1 | 1 | 1 | Simple
9324 | IN | 6166 | Rockport | 2021 | 6 | 1 | MB1 | CT1 | Conventional Steam Coal | 1300 | 640363 | 598010 | [6 empty] | 6081436 | 6081436 |  |  | 6072488 |  | 8948 |  |  |  | 330.806 | 277.925 | 553 | 465 | 54 | 46 | 720 | 18 | (RN) Recirculate: Natural Draft |  | RN | Closed | Fresh | Surface | Ohio River | Ohio River | OP | 12 | 1984 | 12 | 1984 | OP | 12 | 1984 | 12 | 1984 | OP | 12 | 1984 | 12 | 1984 | N | SUB | ST | N/A | Electric Utility | 1 | 1 | 1 | 1 | Simple
9324 | IN | 6166 | Rockport | 2021 | 7 | 1 | MB1 | CT1 | Conventional Steam Coal | 1300 | 405809 | 370274 | [6 empty] | 4035562 | 4035562 |  |  | 4022304 |  | 13258 |  |  |  | 159.575 | 134.066 | 431 | 362 | 40 | 33 | 667 | 18 | (RN) Recirculate: Natural Draft |  | RN | Closed | Fresh | Surface | Ohio River | Ohio River | OP | 12 | 1984 | 12 | 1984 | OP | 12 | 1984 | 12 | 1984 | OP | 12 | 1984 | 12 | 1984 | N | SUB | ST | N/A | Electric Utility | 1 | 1 | 1 | 1 | Simple
9324 | IN | 6166 | Rockport | 2021 | 8 | 1 | MB1 | CT1 | Conventional Steam Coal | 1300 | 284822 | 262436 | [6 empty] | 2847013 | 2847013 |  |  | 2815077 |  | 31935 |  |  |  | 120.139 | 100.934 | 458 | 385 | 42 | 35 | 413 | 18 | (RN) Recirculate: Natural Draft |  | RN | Closed | Fresh | Surface | Ohio River | Ohio River | OP | 12 | 1984 | 12 | 1984 | OP | 12 | 1984 | 12 | 1984 | OP | 12 | 1984 | 12 | 1984 | N | SUB | ST | N/A | Electric Utility | 1 | 1 | 1 | 1 | Simple
9324 | IN | 6166 | Rockport | 2021 | 9 | 1 | MB1 | CT1 | Conventional Steam Coal | 1300 | 0 | 0 | [6 empty] | 0 | 0 |  |  | 0 |  | 0 | [9 empty] | 0 | 18 | (RN) Recirculate: Natural Draft |  | RN | Closed | Fresh | Surface | Ohio River | Ohio River | OP | 12 | 1984 | 12 | 1984 | OP | 12 | 1984 | 12 | 1984 | OP | 12 | 1984 | 12 | 1984 | N | SUB | ST | N/A | Electric Utility | 1 | 1 | 1 | 1 | Simple
9324 | IN | 6166 | Rockport | 2021 | 10 | 1 | MB1 | CT1 | Conventional Steam Coal | 1300 | 0 | 0 | [6 empty] | 0 | 0 |  |  | 0 |  | 0 | [9 empty] | 0 | 18 | (RN) Recirculate: Natural Draft |  | RN | Closed | Fresh | Surface | Ohio River | Ohio River | OP | 12 | 1984 | 12 | 1984 | OP | 12 | 1984 | 12 | 1984 | OP | 12 | 1984 | 12 | 1984 | N | SUB | ST | N/A | Electric Utility | 1 | 1 | 1 | 1 | Simple
9324 | IN | 6166 | Rockport | 2021 | 11 | 1 | MB1 | CT1 | Conventional Steam Coal | 1300 | 0 | 0 | [6 empty] | 0 | 0 |  |  | 0 |  | 0 | [9 empty] | 0 | 18 | (RN) Recirculate: Natural Draft |  | RN | Closed | Fresh | Surface | Ohio River | Ohio River | OP | 12 | 1984 | 12 | 1984 | OP | 12 | 1984 | 12 | 1984 | OP | 12 | 1984 | 12 | 1984 | N | SUB | ST | N/A | Electric Utility | 1 | 1 | 1 | 1 | Simple
9324 | IN | 6166 | Rockport | 2021 | 12 | 1 | MB1 | CT1 | Conventional Steam Coal | 1300 | 0 | 0 | [6 empty] | 0 | 0 |  |  | 0 |  | 0 | [9 empty] | 0 | 18 | (RN) Recirculate: Natural Draft |  | RN | Closed | Fresh | Surface | Ohio River | Ohio River | OP | 12 | 1984 | 12 | 1984 | OP | 12 | 1984 | 12 | 1984 | OP | 12 | 1984 | 12 | 1984 | N | SUB | ST | N/A | Electric Utility | 1 | 1 | 1 | 1 | Simple
9324 | IN | 6166 | Rockport | 2021 | 1 | 2 | MB2 | CT2 | Conventional Steam Coal | 1300 | 0 | 0 | [6 empty] | 0 | 0 |  |  | 0 |  | 0 | [9 empty] | 0 | 18 | (RN) Recirculate: Natural Draft |  | RN | Closed | Fresh | Surface | Ohio River | Ohio River | OP | 12 | 1989 | 12 | 1989 | OP | 12 | 1989 | 12 | 1989 | OP | 12 | 1989 | 12 | 1989 | N | SUB | ST | N/A | Electric Utility | 1 | 1 | 1 | 1 | Simple
9324 | IN | 6166 | Rockport | 2021 | 2 | 2 | MB2 | CT2 | Conventional Steam Coal | 1300 | 371174 | 346115 | [6 empty] | 3632018 | 3632018 |  |  | 3612811 |  | 19207 |  |  |  | 143.273 | 120.37 | 414 | 348 | 39 | 33 | 434 | 18 | (RN) Recirculate: Natural Draft |  | RN | Closed | Fresh | Surface | Ohio River | Ohio River | OP | 12 | 1989 | 12 | 1989 | OP | 12 | 1989 | 12 | 1989 | OP | 12 | 1989 | 12 | 1989 | N | SUB | ST | N/A | Electric Utility | 1 | 1 | 1 | 1 | Simple
9324 | IN | 6166 | Rockport | 2021 | 3 | 2 | MB2 | CT2 | Conventional Steam Coal | 1300 | 39703 | 36227 | [6 empty] | 391160 | 391160 |  |  | 378946 |  | 12214 |  |  |  | 6.229 | 5.234 | 172 | 144 | 16 | 13 | 69 | 18 | (RN) Recirculate: Natural Draft |  | RN | Closed | Fresh | Surface | Ohio River | Ohio River | OP | 12 | 1989 | 12 | 1989 | OP | 12 | 1989 | 12 | 1989 | OP | 12 | 1989 | 12 | 1989 | N | SUB | ST | N/A | Electric Utility | 1 | 1 | 1 | 1 | Simple
9324 | IN | 6166 | Rockport | 2021 | 4 | 2 | MB2 | CT2 | Conventional Steam Coal | 1300 | 0 | 0 | [6 empty] | 0 | 0 |  |  | 0 |  | 0 | [9 empty] | 0 | 18 | (RN) Recirculate: Natural Draft |  | RN | Closed | Fresh | Surface | Ohio River | Ohio River | OP | 12 | 1989 | 12 | 1989 | OP | 12 | 1989 | 12 | 1989 | OP | 12 | 1989 | 12 | 1989 | N | SUB | ST | N/A | Electric Utility | 1 | 1 | 1 | 1 | Simple
9324 | IN | 6166 | Rockport | 2021 | 5 | 2 | MB2 | CT2 | Conventional Steam Coal | 1300 | 0 | 0 | [6 empty] | 0 | 0 |  |  | 0 |  | 0 | [9 empty] | 0 | 18 | (RN) Recirculate: Natural Draft |  | RN | Closed | Fresh | Surface | Ohio River | Ohio River | OP | 12 | 1989 | 12 | 1989 | OP | 12 | 1989 | 12 | 1989 | OP | 12 | 1989 | 12 | 1989 | N | SUB | ST | N/A | Electric Utility | 1 | 1 | 1 | 1 | Simple
9324 | IN | 6166 | Rockport | 2021 | 6 | 2 | MB2 | CT2 | Conventional Steam Coal | 1300 | 291773 | 273282 | [6 empty] | 2882038 | 2882038 |  |  | 2858599 |  | 23439 |  |  |  | 52.495 | 44.103 | 192 | 161 | 18 | 15 | 334 | 18 | (RN) Recirculate: Natural Draft |  | RN | Closed | Fresh | Surface | Ohio River | Ohio River | OP | 12 | 1989 | 12 | 1989 | OP | 12 | 1989 | 12 | 1989 | OP | 12 | 1989 | 12 | 1989 | N | SUB | ST | N/A | Electric Utility | 1 | 1 | 1 | 1 | Simple
9324 | IN | 6166 | Rockport | 2021 | 7 | 2 | MB2 | CT2 | Conventional Steam Coal | 1300 | 480679 | 441511 | [6 empty] | 4808948 | 4808948 |  |  | 4798736 |  | 10212 |  |  |  | 252.989 | 212.547 | 573 | 481 | 53 | 44 | 744 | 18 | (RN) Recirculate: Natural Draft |  | RN | Closed | Fresh | Surface | Ohio River | Ohio River | OP | 12 | 1989 | 12 | 1989 | OP | 12 | 1989 | 12 | 1989 | OP | 12 | 1989 | 12 | 1989 | N | SUB | ST | N/A | Electric Utility | 1 | 1 | 1 | 1 | Simple
9324 | IN | 6166 | Rockport | 2021 | 8 | 2 | MB2 | CT2 | Conventional Steam Coal | 1300 | 567515 | 526453 | [6 empty] | 5707408 | 5707408 |  |  | 5694662 |  | 12747 |  |  |  | 199.409 | 167.532 | 379 | 318 | 35 | 29 | 744 | 18 | (RN) Recirculate: Natural Draft |  | RN | Closed | Fresh | Surface | Ohio River | Ohio River | OP | 12 | 1989 | 12 | 1989 | OP | 12 | 1989 | 12 | 1989 | OP | 12 | 1989 | 12 | 1989 | N | SUB | ST | N/A | Electric Utility | 1 | 1 | 1 | 1 | Simple
9324 | IN | 6166 | Rockport | 2021 | 9 | 2 | MB2 | CT2 | Conventional Steam Coal | 1300 | 87684 | 80167 | [6 empty] | 927685 | 927685 |  |  | 921186 |  | 6499 | [9 empty] | 0 | 18 | (RN) Recirculate: Natural Draft |  | RN | Closed | Fresh | Surface | Ohio River | Ohio River | OP | 12 | 1989 | 12 | 1989 | OP | 12 | 1989 | 12 | 1989 | OP | 12 | 1989 | 12 | 1989 | N | SUB | ST | N/A | Electric Utility | 1 | 1 | 1 | 1 | Simple
9324 | IN | 6166 | Rockport | 2021 | 10 | 2 | MB2 | CT2 | Conventional Steam Coal | 1300 | 0 | 0 | [6 empty] | 0 | 0 |  |  | 0 |  | 0 | [9 empty] | 0 | 18 | (RN) Recirculate: Natural Draft |  | RN | Closed | Fresh | Surface | Ohio River | Ohio River | OP | 12 | 1989 | 12 | 1989 | OP | 12 | 1989 | 12 | 1989 | OP | 12 | 1989 | 12 | 1989 | N | SUB | ST | N/A | Electric Utility | 1 | 1 | 1 | 1 | Simple
9324 | IN | 6166 | Rockport | 2021 | 11 | 2 | MB2 | CT2 | Conventional Steam Coal | 1300 | 0 | 0 | [6 empty] | 6316 | 6316 |  |  | 1235 |  | 5081 | [9 empty] | 0 | 18 | (RN) Recirculate: Natural Draft |  | RN | Closed | Fresh | Surface | Ohio River | Ohio River | OP | 12 | 1989 | 12 | 1989 | OP | 12 | 1989 | 12 | 1989 | OP | 12 | 1989 | 12 | 1989 | N | SUB | ST | N/A | Electric Utility | 1 | 1 | 1 | 1 | Simple
9324 | IN | 6166 | Rockport | 2021 | 12 | 2 | MB2 | CT2 | Conventional Steam Coal | 1300 | 499141 | 459951 | [6 empty] | 5041789 | 5041789 |  |  | 4943152 |  | 98636 | [9 empty] | 0 | 18 | (RN) Recirculate: Natural Draft |  | RN | Closed | Fresh | Surface | Ohio River | Ohio River | OP | 12 | 1989 | 12 | 1989 | OP | 12 | 1989 | 12 | 1989 | OP | 12 | 1989 | 12 | 1989 | N | SUB | ST | N/A | Electric Utility | 1 | 1 | 1 | 1 | Simple
19876 | VA | 6168 | North Anna | 2021 | 1 | 1 | NSS1 | CW1 | Nuclear | 948 | 765375 | 729205 | [16 empty] | 19331 |  | 26510 |  |  |  | 744 | 27 | (ON) Once through No Cool Pond |  | ON | Open | Fresh | Surface | Lake Anna | Lake Anna | OP | 6 | 1978 | 6 | 1978 | OP |  |  |  |  | OP | 6 | 1978 | 6 | 1978 | N | NUC | ST | N/A | Electric Utility | 3 | 1 | 1 | 1 | Simple
19876 | VA | 6168 | North Anna | 2021 | 2 | 1 | NSS1 | CW1 | Nuclear | 948 | 686092 | 653232 | [16 empty] | 18524 |  | 28357 |  |  |  | 672 | 27 | (ON) Once through No Cool Pond |  | ON | Open | Fresh | Surface | Lake Anna | Lake Anna | OP | 6 | 1978 | 6 | 1978 | OP |  |  |  |  | OP | 6 | 1978 | 6 | 1978 | N | NUC | ST | N/A | Electric Utility | 3 | 1 | 1 | 1 | Simple
19876 | VA | 6168 | North Anna | 2021 | 3 | 1 | NSS1 | CW1 | Nuclear | 948 | 286179 | 271398 | [16 empty] | 9016 |  | 33221 |  |  |  | 335 | 27 | (ON) Once through No Cool Pond |  | ON | Open | Fresh | Surface | Lake Anna | Lake Anna | OP | 6 | 1978 | 6 | 1978 | OP |  |  |  |  | OP | 6 | 1978 | 6 | 1978 | N | NUC | ST | N/A | Electric Utility | 3 | 1 | 1 | 1 | Simple
19876 | VA | 6168 | North Anna | 2021 | 4 | 1 | NSS1 | CW1 | Nuclear | 948 | 125678 | 118055 | [16 empty] | 14151 |  | 119868 |  |  |  | 335 | 27 | (ON) Once through No Cool Pond |  | ON | Open | Fresh | Surface | Lake Anna | Lake Anna | OP | 6 | 1978 | 6 | 1978 | OP |  |  |  |  | OP | 6 | 1978 | 6 | 1978 | N | NUC | ST | N/A | Electric Utility | 3 | 1 | 1 | 1 | Simple
19876 | VA | 6168 | North Anna | 2021 | 5 | 1 | NSS1 | CW1 | Nuclear | 948 | 454384 | 430772 | [16 empty] | 31518 |  | 73166 |  |  |  | 744 | 27 | (ON) Once through No Cool Pond |  | ON | Open | Fresh | Surface | Lake Anna | Lake Anna | OP | 6 | 1978 | 6 | 1978 | OP |  |  |  |  | OP | 6 | 1978 | 6 | 1978 | N | NUC | ST | N/A | Electric Utility | 3 | 1 | 1 | 1 | Simple
19876 | VA | 6168 | North Anna | 2021 | 6 | 1 | NSS1 | CW1 | Nuclear | 948 | 722674 | 686502 | [16 empty] | 34860 |  | 50779 |  |  |  | 720 | 27 | (ON) Once through No Cool Pond |  | ON | Open | Fresh | Surface | Lake Anna | Lake Anna | OP | 6 | 1978 | 6 | 1978 | OP |  |  |  |  | OP | 6 | 1978 | 6 | 1978 | N | NUC | ST | N/A | Electric Utility | 3 | 1 | 1 | 1 | Simple
19876 | VA | 6168 | North Anna | 2021 | 7 | 1 | NSS1 | CW1 | Nuclear | 948 | 741305 | 704410 | [16 empty] | 35812 |  | 50840 |  |  |  | 744 | 27 | (ON) Once through No Cool Pond |  | ON | Open | Fresh | Surface | Lake Anna | Lake Anna | OP | 6 | 1978 | 6 | 1978 | OP |  |  |  |  | OP | 6 | 1978 | 6 | 1978 | N | NUC | ST | N/A | Electric Utility | 3 | 1 | 1 | 1 | Simple
19876 | VA | 6168 | North Anna | 2021 | 8 | 1 | NSS1 | CW1 | Nuclear | 948 | 741128 | 704056 | [16 empty] | 35964 |  | 51081 |  |  |  | 744 | 27 | (ON) Once through No Cool Pond |  | ON | Open | Fresh | Surface | Lake Anna | Lake Anna | OP | 6 | 1978 | 6 | 1978 | OP |  |  |  |  | OP | 6 | 1978 | 6 | 1978 | N | NUC | ST | N/A | Electric Utility | 3 | 1 | 1 | 1 | Simple
19876 | VA | 6168 | North Anna | 2021 | 9 | 1 | NSS1 | CW1 | Nuclear | 948 | 498163 | 472894 | [16 empty] | 34678 |  | 73331 |  |  |  | 720 | 27 | (ON) Once through No Cool Pond |  | ON | Open | Fresh | Surface | Lake Anna | Lake Anna | OP | 6 | 1978 | 6 | 1978 | OP |  |  |  |  | OP | 6 | 1978 | 6 | 1978 | N | NUC | ST | N/A | Electric Utility | 3 | 1 | 1 | 1 | Simple
19876 | VA | 6168 | North Anna | 2021 | 10 | 1 | NSS1 | CW1 | Nuclear | 948 | 754576 | 717687 | [16 empty] | 35390 |  | 49311 |  |  |  | 744 | 27 | (ON) Once through No Cool Pond |  | ON | Open | Fresh | Surface | Lake Anna | Lake Anna | OP | 6 | 1978 | 6 | 1978 | OP |  |  |  |  | OP | 6 | 1978 | 6 | 1978 | N | NUC | ST | N/A | Electric Utility | 3 | 1 | 1 | 1 | Simple
19876 | VA | 6168 | North Anna | 2021 | 11 | 1 | NSS1 | CW1 | Nuclear | 948 | 738878 | 704317 | [16 empty] | 27549 |  | 39114 |  |  |  | 720 | 27 | (ON) Once through No Cool Pond |  | ON | Open | Fresh | Surface | Lake Anna | Lake Anna | OP | 6 | 1978 | 6 | 1978 | OP |  |  |  |  | OP | 6 | 1978 | 6 | 1978 | N | NUC | ST | N/A | Electric Utility | 3 | 1 | 1 | 1 | Simple
19876 | VA | 6168 | North Anna | 2021 | 12 | 1 | NSS1 | CW1 | Nuclear | 948 | 762839 | 726798 | [16 empty] | 20971 |  | 28854 |  |  |  | 744 | 27 | (ON) Once through No Cool Pond |  | ON | Open | Fresh | Surface | Lake Anna | Lake Anna | OP | 6 | 1978 | 6 | 1978 | OP |  |  |  |  | OP | 6 | 1978 | 6 | 1978 | N | NUC | ST | N/A | Electric Utility | 3 | 1 | 1 | 1 | Simple
19876 | VA | 6168 | North Anna | 2021 | 1 | 2 | NSS2 | CW2 | Nuclear | 944 | 764332 | 726980 | [16 empty] | 19117 |  | 26296 |  |  |  | 744 | 27 | (ON) Once through No Cool Pond |  | ON | Open | Fresh | Surface | Lake Anna | Lake Anna | OP | 12 | 1980 | 12 | 1980 | OP |  |  |  |  | OP | 6 | 1978 | 6 | 1978 | N | NUC | ST | N/A | Electric Utility | 3 | 1 | 1 | 1 | Simple
19876 | VA | 6168 | North Anna | 2021 | 2 | 2 | NSS2 | CW2 | Nuclear | 944 | 690611 | 656732 | [16 empty] | 18309 |  | 27879 |  |  |  | 672 | 27 | (ON) Once through No Cool Pond |  | ON | Open | Fresh | Surface | Lake Anna | Lake Anna | OP | 12 | 1980 | 12 | 1980 | OP |  |  |  |  | OP | 6 | 1978 | 6 | 1978 | N | NUC | ST | N/A | Electric Utility | 3 | 1 | 1 | 1 | Simple
19876 | VA | 6168 | North Anna | 2021 | 3 | 2 | NSS2 | CW2 | Nuclear | 944 | 763084 | 727047 | [16 empty] | 24361 |  | 33507 |  |  |  | 744 | 27 | (ON) Once through No Cool Pond |  | ON | Open | Fresh | Surface | Lake Anna | Lake Anna | OP | 12 | 1980 | 12 | 1980 | OP |  |  |  |  | OP | 6 | 1978 | 6 | 1978 | N | NUC | ST | N/A | Electric Utility | 3 | 1 | 1 | 1 | Simple
19876 | VA | 6168 | North Anna | 2021 | 4 | 2 | NSS2 | CW2 | Nuclear | 944 | 738376 | 702262 | [16 empty] | 31037 |  | 44196 |  |  |  | 720 | 27 | (ON) Once through No Cool Pond |  | ON | Open | Fresh | Surface | Lake Anna | Lake Anna | OP | 12 | 1980 | 12 | 1980 | OP |  |  |  |  | OP | 6 | 1978 | 6 | 1978 | N | NUC | ST | N/A | Electric Utility | 3 | 1 | 1 | 1 | Simple
19876 | VA | 6168 | North Anna | 2021 | 5 | 2 | NSS2 | CW2 | Nuclear | 944 | 759717 | 722618 | [16 empty] | 35570 |  | 49224 |  |  |  | 744 | 27 | (ON) Once through No Cool Pond |  | ON | Open | Fresh | Surface | Lake Anna | Lake Anna | OP | 12 | 1980 | 12 | 1980 | OP |  |  |  |  | OP | 6 | 1978 | 6 | 1978 | N | NUC | ST | N/A | Electric Utility | 3 | 1 | 1 | 1 | Simple
19876 | VA | 6168 | North Anna | 2021 | 6 | 2 | NSS2 | CW2 | Nuclear | 944 | 726535 | 689761 | [16 empty] | 34792 |  | 50441 |  |  |  | 720 | 27 | (ON) Once through No Cool Pond |  | ON | Open | Fresh | Surface | Lake Anna | Lake Anna | OP | 12 | 1980 | 12 | 1980 | OP |  |  |  |  | OP | 6 | 1978 | 6 | 1978 | N | NUC | ST | N/A | Electric Utility | 3 | 1 | 1 | 1 | Simple
19876 | VA | 6168 | North Anna | 2021 | 7 | 2 | NSS2 | CW2 | Nuclear | 944 | 743157 | 705708 | [16 empty] | 36261 |  | 51382 |  |  |  | 744 | 27 | (ON) Once through No Cool Pond |  | ON | Open | Fresh | Surface | Lake Anna | Lake Anna | OP | 12 | 1980 | 12 | 1980 | OP |  |  |  |  | OP | 6 | 1978 | 6 | 1978 | N | NUC | ST | N/A | Electric Utility | 3 | 1 | 1 | 1 | Simple
19876 | VA | 6168 | North Anna | 2021 | 8 | 2 | NSS2 | CW2 | Nuclear | 944 | 742653 | 705451 | [16 empty] | 36360 |  | 51541 |  |  |  | 744 | 27 | (ON) Once through No Cool Pond |  | ON | Open | Fresh | Surface | Lake Anna | Lake Anna | OP | 12 | 1980 | 12 | 1980 | OP |  |  |  |  | OP | 6 | 1978 | 6 | 1978 | N | NUC | ST | N/A | Electric Utility | 3 | 1 | 1 | 1 | Simple
19876 | VA | 6168 | North Anna | 2021 | 9 | 2 | NSS2 | CW2 | Nuclear | 944 | 724686 | 688446 | [16 empty] | 34973 |  | 50800 |  |  |  | 720 | 27 | (ON) Once through No Cool Pond |  | ON | Open | Fresh | Surface | Lake Anna | Lake Anna | OP | 12 | 1980 | 12 | 1980 | OP |  |  |  |  | OP | 6 | 1978 | 6 | 1978 | N | NUC | ST | N/A | Electric Utility | 3 | 1 | 1 | 1 | Simple
19876 | VA | 6168 | North Anna | 2021 | 10 | 2 | NSS2 | CW2 | Nuclear | 944 | 735744 | 698993 | [16 empty] | 34991 |  | 50059 |  |  |  | 744 | 27 | (ON) Once through No Cool Pond |  | ON | Open | Fresh | Surface | Lake Anna | Lake Anna | OP | 12 | 1980 | 12 | 1980 | OP |  |  |  |  | OP | 6 | 1978 | 6 | 1978 | N | NUC | ST | N/A | Electric Utility | 3 | 1 | 1 | 1 | Simple
19876 | VA | 6168 | North Anna | 2021 | 11 | 2 | NSS2 | CW2 | Nuclear | 944 | 734596 | 699978 | [16 empty] | 27975 |  | 39966 |  |  |  | 720 | 27 | (ON) Once through No Cool Pond |  | ON | Open | Fresh | Surface | Lake Anna | Lake Anna | OP | 12 | 1980 | 12 | 1980 | OP |  |  |  |  | OP | 6 | 1978 | 6 | 1978 | N | NUC | ST | N/A | Electric Utility | 3 | 1 | 1 | 1 | Simple
19876 | VA | 6168 | North Anna | 2021 | 12 | 2 | NSS2 | CW2 | Nuclear | 944 | 764584 | 728344 | [16 empty] | 21524 |  | 29552 |  |  |  | 744 | 27 | (ON) Once through No Cool Pond |  | ON | Open | Fresh | Surface | Lake Anna | Lake Anna | OP | 12 | 1980 | 12 | 1980 | OP |  |  |  |  | OP | 6 | 1978 | 6 | 1978 | N | NUC | ST | N/A | Electric Utility | 3 | 1 | 1 | 1 | Simple
16572 | AZ | 6177 | Coronado | 2021 | 1 | CO1 | U1B | U1CW | Conventional Steam Coal | 380 | 0 | 0 | [6 empty] | 0 | 0 |  |  | 0 |  | 0 |  |  |  | 2.262 | 2.262 |  |  |  |  | 6 |  | (RI) Recirculate: Induced Draft |  | RI | Closed | Fresh | Ground | Wells |  | OP | 12 | 1979 | 12 | 1979 | OP | 12 | 1979 | 12 | 1979 | OP | 12 | 1979 | 12 | 1979 | N | RC | ST | N/A | Electric Utility | 1 | 1 | 1 | 1 | Simple
16572 | AZ | 6177 | Coronado | 2021 | 2 | CO1 | U1B | U1CW | Conventional Steam Coal | 380 | 154554 | 134386 | [6 empty] | 1550688 | 1550688 |  |  | 1529501 |  | 21187 |  |  |  | 49.309 | 49.309 | 367 | 367 | 32 | 32 | 123 |  | (RI) Recirculate: Induced Draft |  | RI | Closed | Fresh | Ground | Wells |  | OP | 12 | 1979 | 12 | 1979 | OP | 12 | 1979 | 12 | 1979 | OP | 12 | 1979 | 12 | 1979 | N | RC | ST | N/A | Electric Utility | 1 | 1 | 1 | 1 | Simple
16572 | AZ | 6177 | Coronado | 2021 | 3 | CO1 | U1B | U1CW | Conventional Steam Coal | 380 | 111493 | 92717 | [6 empty] | 1232153 | 1232153 |  |  | 1225640 |  | 6513 |  |  |  | 46.003 | 46.003 | 496 | 496 | 37 | 37 | 114 |  | (RI) Recirculate: Induced Draft |  | RI | Closed | Fresh | Ground | Wells |  | OP | 12 | 1979 | 12 | 1979 | OP | 12 | 1979 | 12 | 1979 | OP | 12 | 1979 | 12 | 1979 | N | RC | ST | N/A | Electric Utility | 1 | 1 | 1 | 1 | Simple
16572 | AZ | 6177 | Coronado | 2021 | 4 | CO1 | U1B | U1CW | Conventional Steam Coal | 380 | 138826 | 119372 | [6 empty] | 1432959 | 1432959 |  |  | 1426261 |  | 6698 |  |  |  | 55.836 | 55.836 | 468 | 468 | 39 | 39 | 139 |  | (RI) Recirculate: Induced Draft |  | RI | Closed | Fresh | Ground | Wells |  | OP | 12 | 1979 | 12 | 1979 | OP | 12 | 1979 | 12 | 1979 | OP | 12 | 1979 | 12 | 1979 | N | RC | ST | N/A | Electric Utility | 1 | 1 | 1 | 1 | Simple
16572 | AZ | 6177 | Coronado | 2021 | 5 | CO1 | U1B | U1CW | Conventional Steam Coal | 380 | 110551 | 94599 | [6 empty] | 1144260 | 1144260 |  |  | 1135380 |  | 8880 |  |  |  | 51.095 | 51.095 | 540 | 540 | 45 | 45 | 127 |  | (RI) Recirculate: Induced Draft |  | RI | Closed | Fresh | Ground | Wells |  | OP | 12 | 1979 | 12 | 1979 | OP | 12 | 1979 | 12 | 1979 | OP | 12 | 1979 | 12 | 1979 | N | RC | ST | N/A | Electric Utility | 1 | 1 | 1 | 1 | Simple
16572 | AZ | 6177 | Coronado | 2021 | 6 | CO1 | U1B | U1CW | Conventional Steam Coal | 380 | 210808 | 184965 | [6 empty] | 2038967 | 2038967 |  |  | 2034077 |  | 4889 |  |  |  | 87.203 | 87.203 | 471 | 471 | 43 | 43 | 217 |  | (RI) Recirculate: Induced Draft |  | RI | Closed | Fresh | Ground | Wells |  | OP | 12 | 1979 | 12 | 1979 | OP | 12 | 1979 | 12 | 1979 | OP | 12 | 1979 | 12 | 1979 | N | RC | ST | N/A | Electric Utility | 1 | 1 | 1 | 1 | Simple
16572 | AZ | 6177 | Coronado | 2021 | 7 | CO1 | U1B | U1CW | Conventional Steam Coal | 380 | 249493 | 221121 | [6 empty] | 2379770 | 2379770 |  |  | 2374776 |  | 4994 |  |  |  | 112.856 | 112.856 | 510 | 510 | 47 | 47 | 281 |  | (RI) Recirculate: Induced Draft |  | RI | Closed | Fresh | Ground | Wells |  | OP | 12 | 1979 | 12 | 1979 | OP | 12 | 1979 | 12 | 1979 | OP | 12 | 1979 | 12 | 1979 | N | RC | ST | N/A | Electric Utility | 1 | 1 | 1 | 1 | Simple
16572 | AZ | 6177 | Coronado | 2021 | 8 | CO1 | U1B | U1CW | Conventional Steam Coal | 380 | 223584 | 197541 | [6 empty] | 2158889 | 2158889 |  |  | 2154528 |  | 4361 |  |  |  | 97.762 | 97.762 | 495 | 495 | 45 | 45 | 243 |  | (RI) Recirculate: Induced Draft |  | RI | Closed | Fresh | Ground | Wells |  | OP | 12 | 1979 | 12 | 1979 | OP | 12 | 1979 | 12 | 1979 | OP | 12 | 1979 | 12 | 1979 | N | RC | ST | N/A | Electric Utility | 1 | 1 | 1 | 1 | Simple
16572 | AZ | 6177 | Coronado | 2021 | 9 | CO1 | U1B | U1CW | Conventional Steam Coal | 380 | 227181 | 202460 | [6 empty] | 2176061 | 2176061 |  |  | 2165220 |  | 10841 |  |  |  | 115.305 | 115.305 | 570 | 570 | 53 | 53 | 287 |  | (RI) Recirculate: Induced Draft |  | RI | Closed | Fresh | Ground | Wells |  | OP | 12 | 1979 | 12 | 1979 | OP | 12 | 1979 | 12 | 1979 | OP | 12 | 1979 | 12 | 1979 | N | RC | ST | N/A | Electric Utility | 1 | 1 | 1 | 1 | Simple
16572 | AZ | 6177 | Coronado | 2021 | 10 | CO1 | U1B | U1CW | Conventional Steam Coal | 380 | 217046 | 193324 | [6 empty] | 2111256 | 2111256 |  |  | 2102017 |  | 9239 |  |  |  | 87.643 | 87.643 | 453 | 453 | 42 | 42 | 218 |  | (RI) Recirculate: Induced Draft |  | RI | Closed | Fresh | Ground | Wells |  | OP | 12 | 1979 | 12 | 1979 | OP | 12 | 1979 | 12 | 1979 | OP | 12 | 1979 | 12 | 1979 | N | RC | ST | N/A | Electric Utility | 1 | 1 | 1 | 1 | Simple
16572 | AZ | 6177 | Coronado | 2021 | 11 | CO1 | U1B | U1CW | Conventional Steam Coal | 380 | 180396 | 160862 | [6 empty] | 1630874 | 1630874 |  |  | 1628856 |  | 2018 |  |  |  | 104.92 | 104.92 | 652 | 652 | 64 | 64 | 261 |  | (RI) Recirculate: Induced Draft |  | RI | Closed | Fresh | Ground | Wells |  | OP | 12 | 1979 | 12 | 1979 | OP | 12 | 1979 | 12 | 1979 | OP | 12 | 1979 | 12 | 1979 | N | RC | ST | N/A | Electric Utility | 1 | 1 | 1 | 1 | Simple
16572 | AZ | 6177 | Coronado | 2021 | 12 | CO1 | U1B | U1CW | Conventional Steam Coal | 380 | 0 | 0 | [6 empty] | 0 | 0 |  |  | 0 |  | 0 |  |  |  | 5.538 | 5.538 |  |  |  |  | 14 |  | (RI) Recirculate: Induced Draft |  | RI | Closed | Fresh | Ground | Wells |  | OP | 12 | 1979 | 12 | 1979 | OP | 12 | 1979 | 12 | 1979 | OP | 12 | 1979 | 12 | 1979 | N | RC | ST | N/A | Electric Utility | 1 | 1 | 1 | 1 | Simple
16572 | AZ | 6177 | Coronado | 2021 | 1 | CO2 | U2B | U2CW | Conventional Steam Coal | 382 | 7779 | 6844 | [6 empty] | 104373 | 104373 |  |  | 81470 |  | 22903 |  |  |  | 25.579 | 25.579 | 3737 | 3737 | 245 | 245 | 64 |  | (RI) Recirculate: Induced Draft |  | RI | Closed | Fresh | Ground | Wells |  | OP | 10 | 1980 | 10 | 1980 | OP | 10 | 1980 | 10 | 1980 | OP | 10 | 1980 | 10 | 1980 | N | RC | ST | N/A | Electric Utility | 1 | 1 | 1 | 1 | Simple
16572 | AZ | 6177 | Coronado | 2021 | 2 | CO2 | U2B | U2CW | Conventional Steam Coal | 382 | 137326 | 123294 | [6 empty] | 1365246 | 1365246 |  |  | 1349970 |  | 15276 |  |  |  | 46.833 | 46.833 | 380 | 380 | 34 | 34 | 117 |  | (RI) Recirculate: Induced Draft |  | RI | Closed | Fresh | Ground | Wells |  | OP | 10 | 1980 | 10 | 1980 | OP | 10 | 1980 | 10 | 1980 | OP | 10 | 1980 | 10 | 1980 | N | RC | ST | N/A | Electric Utility | 1 | 1 | 1 | 1 | Simple
16572 | AZ | 6177 | Coronado | 2021 | 3 | CO2 | U2B | U2CW | Conventional Steam Coal | 382 | 0 | 0 | [6 empty] | 0 | 0 |  |  | 0 |  | 0 |  |  |  | 7.043 | 7.043 |  |  |  |  | 18 |  | (RI) Recirculate: Induced Draft |  | RI | Closed | Fresh | Ground | Wells |  | OP | 10 | 1980 | 10 | 1980 | OP | 10 | 1980 | 10 | 1980 | OP | 10 | 1980 | 10 | 1980 | N | RC | ST | N/A | Electric Utility | 1 | 1 | 1 | 1 | Simple
16572 | AZ | 6177 | Coronado | 2021 | 4 | CO2 | U2B | U2CW | Conventional Steam Coal | 382 | 43556 | 37979 | [6 empty] | 419615 | 419615 |  |  | 411903 |  | 7712 |  |  |  | 2.321 | 2.321 | 61 | 61 | 6 | 6 | 6 |  | (RI) Recirculate: Induced Draft |  | RI | Closed | Fresh | Ground | Wells |  | OP | 10 | 1980 | 10 | 1980 | OP | 10 | 1980 | 10 | 1980 | OP | 10 | 1980 | 10 | 1980 | N | RC | ST | N/A | Electric Utility | 1 | 1 | 1 | 1 | Simple
16572 | AZ | 6177 | Coronado | 2021 | 5 | CO2 | U2B | U2CW | Conventional Steam Coal | 382 | 192743 | 168048 | [6 empty] | 1975663 | 1975663 |  |  | 1972896 |  | 2767 |  |  |  | 87.472 | 87.472 | 521 | 521 | 44 | 44 | 218 |  | (RI) Recirculate: Induced Draft |  | RI | Closed | Fresh | Ground | Wells |  | OP | 10 | 1980 | 10 | 1980 | OP | 10 | 1980 | 10 | 1980 | OP | 10 | 1980 | 10 | 1980 | N | RC | ST | N/A | Electric Utility | 1 | 1 | 1 | 1 | Simple
16572 | AZ | 6177 | Coronado | 2021 | 6 | CO2 | U2B | U2CW | Conventional Steam Coal | 382 | 235634 | 206642 | [6 empty] | 2258355 | 2258355 |  |  | 2256111 |  | 2245 |  |  |  | 110.202 | 110.202 | 533 | 533 | 49 | 49 | 274 |  | (RI) Recirculate: Induced Draft |  | RI | Closed | Fresh | Ground | Wells |  | OP | 10 | 1980 | 10 | 1980 | OP | 10 | 1980 | 10 | 1980 | OP | 10 | 1980 | 10 | 1980 | N | RC | ST | N/A | Electric Utility | 1 | 1 | 1 | 1 | Simple
16572 | AZ | 6177 | Coronado | 2021 | 7 | CO2 | U2B | U2CW | Conventional Steam Coal | 382 | 204091 | 179673 | [6 empty] | 1961971 | 1961971 |  |  | 1948097 |  | 13874 |  |  |  | 128.095 | 128.095 | 713 | 713 | 65 | 65 | 319 |  | (RI) Recirculate: Induced Draft |  | RI | Closed | Fresh | Ground | Wells |  | OP | 10 | 1980 | 10 | 1980 | OP | 10 | 1980 | 10 | 1980 | OP | 10 | 1980 | 10 | 1980 | N | RC | ST | N/A | Electric Utility | 1 | 1 | 1 | 1 | Simple
16572 | AZ | 6177 | Coronado | 2021 | 8 | CO2 | U2B | U2CW | Conventional Steam Coal | 382 | 271783 | 239541 | [6 empty] | 2612387 | 2612387 |  |  | 2611395 |  | 992 |  |  |  | 100.931 | 100.931 | 421 | 421 | 39 | 39 | 251 |  | (RI) Recirculate: Induced Draft |  | RI | Closed | Fresh | Ground | Wells |  | OP | 10 | 1980 | 10 | 1980 | OP | 10 | 1980 | 10 | 1980 | OP | 10 | 1980 | 10 | 1980 | N | RC | ST | N/A | Electric Utility | 1 | 1 | 1 | 1 | Simple
16572 | AZ | 6177 | Coronado | 2021 | 9 | CO2 | U2B | U2CW | Conventional Steam Coal | 382 | 237691 | 209765 | [6 empty] | 2265900 | 2265900 |  |  | 2264726 |  | 1174 |  |  |  | 141.057 | 141.057 | 672 | 672 | 62 | 62 | 351 |  | (RI) Recirculate: Induced Draft |  | RI | Closed | Fresh | Ground | Wells |  | OP | 10 | 1980 | 10 | 1980 | OP | 10 | 1980 | 10 | 1980 | OP | 10 | 1980 | 10 | 1980 | N | RC | ST | N/A | Electric Utility | 1 | 1 | 1 | 1 | Simple
16572 | AZ | 6177 | Coronado | 2021 | 10 | CO2 | U2B | U2CW | Conventional Steam Coal | 382 | 264760 | 233523 | [6 empty] | 2657758 | 2657758 |  |  | 2652984 |  | 4773 |  |  |  | 93.133 | 93.133 | 399 | 399 | 35 | 35 | 232 |  | (RI) Recirculate: Induced Draft |  | RI | Closed | Fresh | Ground | Wells |  | OP | 10 | 1980 | 10 | 1980 | OP | 10 | 1980 | 10 | 1980 | OP | 10 | 1980 | 10 | 1980 | N | RC | ST | N/A | Electric Utility | 1 | 1 | 1 | 1 | Simple
16572 | AZ | 6177 | Coronado | 2021 | 11 | CO2 | U2B | U2CW | Conventional Steam Coal | 382 | 270557 | 239264 | [6 empty] | 2707789 | 2707789 |  |  | 2706646 |  | 1143 |  |  |  | 116.35 | 116.35 | 486 | 486 | 43 | 43 | 289 |  | (RI) Recirculate: Induced Draft |  | RI | Closed | Fresh | Ground | Wells |  | OP | 10 | 1980 | 10 | 1980 | OP | 10 | 1980 | 10 | 1980 | OP | 10 | 1980 | 10 | 1980 | N | RC | ST | N/A | Electric Utility | 1 | 1 | 1 | 1 | Simple
16572 | AZ | 6177 | Coronado | 2021 | 12 | CO2 | U2B | U2CW | Conventional Steam Coal | 382 | 179929 | 156278 | [6 empty] | 1889992 | 1889992 |  |  | 1886994 |  | 2999 |  |  |  | 84.504 | 84.504 | 541 | 541 | 45 | 45 | 210 |  | (RI) Recirculate: Induced Draft |  | RI | Closed | Fresh | Ground | Wells |  | OP | 10 | 1980 | 10 | 1980 | OP | 10 | 1980 | 10 | 1980 | OP | 10 | 1980 | 10 | 1980 | N | RC | ST | N/A | Electric Utility | 1 | 1 | 1 | 1 | Simple
56570 | TX | 6178 | Coleto Creek | 2021 | 1 | 1 | 1 | 1 | Conventional Steam Coal | 655 | 347375 | 327956 | [6 empty] | 3498437 | 3498437 |  |  | 3498289 |  | 148 |  |  |  | 15027.086 | 162.998 | 45820 | 497 | 4295 | 47 | 504 | 5 | (RC) Recirculate: Cooling Pond |  | RC | Closed | Fresh | Surface | Coleto Creek Reservoir | Coleto Creek Reservoir | OP | 6 | 1980 | 6 | 1980 | OP | 6 | 1980 | 6 | 1980 | OP | 6 | 1980 | 6 | 1980 | N | RC | ST | N/A | IPP Non-CHP | 1 | 1 | 1 | 1 | Simple
56570 | TX | 6178 | Coleto Creek | 2021 | 2 | 1 | 1 | 1 | Conventional Steam Coal | 655 | 314352 | 296697 | [6 empty] | 3231230 | 3231230 |  |  | 3227012 |  | 4219 |  |  |  | 15078.62 | 154.935 | 50822 | 522 | 4667 | 48 | 360 | 5 | (RC) Recirculate: Cooling Pond |  | RC | Closed | Fresh | Surface | Coleto Creek Reservoir | Coleto Creek Reservoir | OP | 6 | 1980 | 6 | 1980 | OP | 6 | 1980 | 6 | 1980 | OP | 6 | 1980 | 6 | 1980 | N | RC | ST | N/A | IPP Non-CHP | 1 | 1 | 1 | 1 | Simple
56570 | TX | 6178 | Coleto Creek | 2021 | 3 | 1 | 1 | 1 | Conventional Steam Coal | 655 | 3180 | 2824 | [6 empty] | 45155 | 45155 |  |  | 32045 |  | 13110 |  |  |  | 1253.594 | 10.134 | 443907 | 3589 | 27762 | 224 | 41 | 5 | (RC) Recirculate: Cooling Pond |  | RC | Closed | Fresh | Surface | Coleto Creek Reservoir | Coleto Creek Reservoir | OP | 6 | 1980 | 6 | 1980 | OP | 6 | 1980 | 6 | 1980 | OP | 6 | 1980 | 6 | 1980 | N | RC | ST | N/A | IPP Non-CHP | 1 | 1 | 1 | 1 | Simple
56570 | TX | 6178 | Coleto Creek | 2021 | 4 | 1 | 1 | 1 | Conventional Steam Coal | 655 | 332167 | 314159 | [6 empty] | 3271082 | 3271082 |  |  | 3262634 |  | 8449 |  |  |  | 14685.267 | 156.107 | 46745 | 497 | 4489 | 48 | 480 | 5 | (RC) Recirculate: Cooling Pond |  | RC | Closed | Fresh | Surface | Coleto Creek Reservoir | Coleto Creek Reservoir | OP | 6 | 1980 | 6 | 1980 | OP | 6 | 1980 | 6 | 1980 | OP | 6 | 1980 | 6 | 1980 | N | RC | ST | N/A | IPP Non-CHP | 1 | 1 | 1 | 1 | Simple
56570 | TX | 6178 | Coleto Creek | 2021 | 5 | 1 | 1 | 1 | Conventional Steam Coal | 655 | 314877 | 297575 | [6 empty] | 3246321 | 3246321 |  |  | 3235394 |  | 10927 |  |  |  | 15239.199 | 151.417 | 51211 | 509 | 4694 | 47 | 408 | 5 | (RC) Recirculate: Cooling Pond |  | RC | Closed | Fresh | Surface | Coleto Creek Reservoir | Coleto Creek Reservoir | OP | 6 | 1980 | 6 | 1980 | OP | 6 | 1980 | 6 | 1980 | OP | 6 | 1980 | 6 | 1980 | N | RC | ST | N/A | IPP Non-CHP | 1 | 1 | 1 | 1 | Simple
56570 | TX | 6178 | Coleto Creek | 2021 | 6 | 1 | 1 | 1 | Conventional Steam Coal | 655 | 418669 | 398494 | [6 empty] | 4081021 | 4081021 |  |  | 4080980 |  | 41 |  |  |  | 15624.284 | 197.87 | 39208 | 497 | 3829 | 48 | 456 | 5 | (RC) Recirculate: Cooling Pond |  | RC | Closed | Fresh | Surface | Coleto Creek Reservoir | Coleto Creek Reservoir | OP | 6 | 1980 | 6 | 1980 | OP | 6 | 1980 | 6 | 1980 | OP | 6 | 1980 | 6 | 1980 | N | RC | ST | N/A | IPP Non-CHP | 1 | 1 | 1 | 1 | Simple
56570 | TX | 6178 | Coleto Creek | 2021 | 7 | 1 | 1 | 1 | Conventional Steam Coal | 655 | 471735 | 450359 | [6 empty] | 4648322 | 4648322 |  |  | 4648281 |  | 41 |  |  |  | 16161.48 | 216.966 | 35886 | 482 | 3477 | 47 | 360 | 5 | (RC) Recirculate: Cooling Pond |  | RC | Closed | Fresh | Surface | Coleto Creek Reservoir | Coleto Creek Reservoir | OP | 6 | 1980 | 6 | 1980 | OP | 6 | 1980 | 6 | 1980 | OP | 6 | 1980 | 6 | 1980 | N | RC | ST | N/A | IPP Non-CHP | 1 | 1 | 1 | 1 | Simple
56570 | TX | 6178 | Coleto Creek | 2021 | 8 | 1 | 1 | 1 | Conventional Steam Coal | 655 | 473865 | 452180 | [6 empty] | 4604867 | 4604867 |  |  | 4604867 |  | 0 |  |  |  | 16491.894 | 217.255 | 36472 | 480 | 3581 | 47 | 312 | 5 | (RC) Recirculate: Cooling Pond |  | RC | Closed | Fresh | Surface | Coleto Creek Reservoir | Coleto Creek Reservoir | OP | 6 | 1980 | 6 | 1980 | OP | 6 | 1980 | 6 | 1980 | OP | 6 | 1980 | 6 | 1980 | N | RC | ST | N/A | IPP Non-CHP | 1 | 1 | 1 | 1 | Simple
56570 | TX | 6178 | Coleto Creek | 2021 | 9 | 1 | 1 | 1 | Conventional Steam Coal | 655 | 285259 | 270079 | [6 empty] | 2866927 | 2866927 |  |  | 2853021 |  | 13906 |  |  |  | 13704.307 | 142.204 | 50742 | 527 | 4780 | 50 | 360 | 5 | (RC) Recirculate: Cooling Pond |  | RC | Closed | Fresh | Surface | Coleto Creek Reservoir | Coleto Creek Reservoir | OP | 6 | 1980 | 6 | 1980 | OP | 6 | 1980 | 6 | 1980 | OP | 6 | 1980 | 6 | 1980 | N | RC | ST | N/A | IPP Non-CHP | 1 | 1 | 1 | 1 | Simple
56570 | TX | 6178 | Coleto Creek | 2021 | 10 | 1 | 1 | 1 | Conventional Steam Coal | 655 | 236644 | 218500 | [6 empty] | 2441063 | 2441063 |  |  | 2436857 |  | 4207 |  |  |  | 16153.387 | 124.608 | 73929 | 570 | 6617 | 51 | 456 | 5 | (RC) Recirculate: Cooling Pond |  | RC | Closed | Fresh | Surface | Coleto Creek Reservoir | Coleto Creek Reservoir | OP | 6 | 1980 | 6 | 1980 | OP | 6 | 1980 | 6 | 1980 | OP | 6 | 1980 | 6 | 1980 | N | RC | ST | N/A | IPP Non-CHP | 1 | 1 | 1 | 1 | Simple
56570 | TX | 6178 | Coleto Creek | 2021 | 11 | 1 | 1 | 1 | Conventional Steam Coal | 655 | 187239 | 170585 | [6 empty] | 1949880 | 1949880 |  |  | 1947530 |  | 2350 |  |  |  | 15611.773 | 118.099 | 91519 | 692 | 8007 | 61 | 408 | 5 | (RC) Recirculate: Cooling Pond |  | RC | Closed | Fresh | Surface | Coleto Creek Reservoir | Coleto Creek Reservoir | OP | 6 | 1980 | 6 | 1980 | OP | 6 | 1980 | 6 | 1980 | OP | 6 | 1980 | 6 | 1980 | N | RC | ST | N/A | IPP Non-CHP | 1 | 1 | 1 | 1 | Simple
56570 | TX | 6178 | Coleto Creek | 2021 | 12 | 1 | 1 | 1 | Conventional Steam Coal | 655 | 231018 | 213454 | [6 empty] | 2327466 | 2327466 |  |  | 2325826 |  | 1641 |  |  |  | 16149.623 | 154.949 | 75659 | 726 | 6939 | 67 | 432 | 5 | (RC) Recirculate: Cooling Pond |  | RC | Closed | Fresh | Surface | Coleto Creek Reservoir | Coleto Creek Reservoir | OP | 6 | 1980 | 6 | 1980 | OP | 6 | 1980 | 6 | 1980 | OP | 6 | 1980 | 6 | 1980 | N | RC | ST | N/A | IPP Non-CHP | 1 | 1 | 1 | 1 | Simple
11269 | TX | 6179 | Fayette Power Project | 2021 | 1 | 1 | 1 | 1 | Conventional Steam Coal | 590 | 373089 | 350762 | [6 empty] | 3741293 | 3741293 |  |  | 3739523 |  | 1770 |  |  |  | 4485.7 | 123.063 | 12788 | 351 | 1199 | 33 | 744 | 9 | (RC) Recirculate: Cooling Pond |  | RC | Closed | Fresh | Surface | Fayette County Lake | Fayette County Lake | OP | 6 | 1979 | 6 | 1979 | OP | 6 | 1979 | 6 | 1979 | OP | 6 | 1979 | 6 | 1979 | N | RC | ST | N/A | Electric Utility | 1 | 1 | 1 | 1 | Simple
11269 | TX | 6179 | Fayette Power Project | 2021 | 2 | 1 | 1 | 1 | Conventional Steam Coal | 590 | 302756 | 283159 | [6 empty] | 3083279 | 3083279 |  |  | 3079035 |  | 4245 |  |  |  | 4051.6 | 207.479 | 14309 | 733 | 1314 | 67 | 672 | 9 | (RC) Recirculate: Cooling Pond |  | RC | Closed | Fresh | Surface | Fayette County Lake | Fayette County Lake | OP | 6 | 1979 | 6 | 1979 | OP | 6 | 1979 | 6 | 1979 | OP | 6 | 1979 | 6 | 1979 | N | RC | ST | N/A | Electric Utility | 1 | 1 | 1 | 1 | Simple
11269 | TX | 6179 | Fayette Power Project | 2021 | 3 | 1 | 1 | 1 | Conventional Steam Coal | 590 | 265801 | 245656 | [6 empty] | 2704359 | 2704359 |  |  | 2698226 |  | 6133 |  |  |  | 4485.7 | 316.616 | 18260 | 1289 | 1659 | 117 | 744 | 9 | (RC) Recirculate: Cooling Pond |  | RC | Closed | Fresh | Surface | Fayette County Lake | Fayette County Lake | OP | 6 | 1979 | 6 | 1979 | OP | 6 | 1979 | 6 | 1979 | OP | 6 | 1979 | 6 | 1979 | N | RC | ST | N/A | Electric Utility | 1 | 1 | 1 | 1 | Simple
11269 | TX | 6179 | Fayette Power Project | 2021 | 4 | 1 | 1 | 1 | Conventional Steam Coal | 590 | 213856 | 200132 | [6 empty] | 2161600 | 2161600 |  |  | 2153336 |  | 8264 |  |  |  | 3762.2 | 220.395 | 18799 | 1101 | 1740 | 102 | 624 | 9 | (RC) Recirculate: Cooling Pond |  | RC | Closed | Fresh | Surface | Fayette County Lake | Fayette County Lake | OP | 6 | 1979 | 6 | 1979 | OP | 6 | 1979 | 6 | 1979 | OP | 6 | 1979 | 6 | 1979 | N | RC | ST | N/A | Electric Utility | 1 | 1 | 1 | 1 | Simple
11269 | TX | 6179 | Fayette Power Project | 2021 | 5 | 1 | 1 | 1 | Conventional Steam Coal | 590 | 357454 | 335158 | [6 empty] | 3601284 | 3601284 |  |  | 3597549 |  | 3736 |  |  |  | 4485.7 | 155.603 | 13384 | 464 | 1246 | 43 | 744 | 9 | (RC) Recirculate: Cooling Pond |  | RC | Closed | Fresh | Surface | Fayette County Lake | Fayette County Lake | OP | 6 | 1979 | 6 | 1979 | OP | 6 | 1979 | 6 | 1979 | OP | 6 | 1979 | 6 | 1979 | N | RC | ST | N/A | Electric Utility | 1 | 1 | 1 | 1 | Simple
11269 | TX | 6179 | Fayette Power Project | 2021 | 6 | 1 | 1 | 1 | Conventional Steam Coal | 590 | 418698 | 394394 | [6 empty] | 4073291 | 4073291 |  |  | 4071569 |  | 1723 |  |  |  | 4341 | 163.43 | 11007 | 414 | 1066 | 40 | 720 | 9 | (RC) Recirculate: Cooling Pond |  | RC | Closed | Fresh | Surface | Fayette County Lake | Fayette County Lake | OP | 6 | 1979 | 6 | 1979 | OP | 6 | 1979 | 6 | 1979 | OP | 6 | 1979 | 6 | 1979 | N | RC | ST | N/A | Electric Utility | 1 | 1 | 1 | 1 | Simple
11269 | TX | 6179 | Fayette Power Project | 2021 | 7 | 1 | 1 | 1 | Conventional Steam Coal | 590 | 436017 | 410992 | [6 empty] | 4274643 | 4274643 |  |  | 4271600 |  | 3043 |  |  |  | 4485.7 | 160.002 | 10914 | 389 | 1049 | 37 | 744 | 9 | (RC) Recirculate: Cooling Pond |  | RC | Closed | Fresh | Surface | Fayette County Lake | Fayette County Lake | OP | 6 | 1979 | 6 | 1979 | OP | 6 | 1979 | 6 | 1979 | OP | 6 | 1979 | 6 | 1979 | N | RC | ST | N/A | Electric Utility | 1 | 1 | 1 | 1 | Simple
11269 | TX | 6179 | Fayette Power Project | 2021 | 8 | 1 | 1 | 1 | Conventional Steam Coal | 590 | 419144 | 394391 | [6 empty] | 4091313 | 4091313 |  |  | 4089803 |  | 1510 |  |  |  | 4485.7 | 314.013 | 11374 | 796 | 1096 | 77 | 744 | 9 | (RC) Recirculate: Cooling Pond |  | RC | Closed | Fresh | Surface | Fayette County Lake | Fayette County Lake | OP | 6 | 1979 | 6 | 1979 | OP | 6 | 1979 | 6 | 1979 | OP | 6 | 1979 | 6 | 1979 | N | RC | ST | N/A | Electric Utility | 1 | 1 | 1 | 1 | Simple
11269 | TX | 6179 | Fayette Power Project | 2021 | 9 | 1 | 1 | 1 | Conventional Steam Coal | 590 | 399189 | 375236 | [6 empty] | 3910842 | 3910842 |  |  | 3909350 |  | 1492 |  |  |  | 4341 | 135.767 | 11569 | 362 | 1110 | 35 | 720 | 9 | (RC) Recirculate: Cooling Pond |  | RC | Closed | Fresh | Surface | Fayette County Lake | Fayette County Lake | OP | 6 | 1979 | 6 | 1979 | OP | 6 | 1979 | 6 | 1979 | OP | 6 | 1979 | 6 | 1979 | N | RC | ST | N/A | Electric Utility | 1 | 1 | 1 | 1 | Simple
11269 | TX | 6179 | Fayette Power Project | 2021 | 10 | 1 | 1 | 1 | Conventional Steam Coal | 590 | 402104 | 377410 | [6 empty] | 4020843 | 4020843 |  |  | 4016604 |  | 4239 |  |  |  | 4341 | 0 | 11502 | 0 | 1080 | 0 | 720 | 9 | (RC) Recirculate: Cooling Pond |  | RC | Closed | Fresh | Surface | Fayette County Lake | Fayette County Lake | OP | 6 | 1979 | 6 | 1979 | OP | 6 | 1979 | 6 | 1979 | OP | 6 | 1979 | 6 | 1979 | N | RC | ST | N/A | Electric Utility | 1 | 1 | 1 | 1 | Simple
11269 | TX | 6179 | Fayette Power Project | 2021 | 11 | 1 | 1 | 1 | Conventional Steam Coal | 590 | 273819 | 255073 | [6 empty] | 2781717 | 2781717 |  |  | 2770156 |  | 11562 |  |  |  | 4341 | 120.915 | 17019 | 474 | 1561 | 43 | 720 | 9 | (RC) Recirculate: Cooling Pond |  | RC | Closed | Fresh | Surface | Fayette County Lake | Fayette County Lake | OP | 6 | 1979 | 6 | 1979 | OP | 6 | 1979 | 6 | 1979 | OP | 6 | 1979 | 6 | 1979 | N | RC | ST | N/A | Electric Utility | 1 | 1 | 1 | 1 | Simple
11269 | TX | 6179 | Fayette Power Project | 2021 | 12 | 1 | 1 | 1 | Conventional Steam Coal | 590 | 215939 | 198274 | [6 empty] | 2236837 | 2236837 |  |  | 2226720 |  | 10117 |  |  |  | 4485.7 | 80.489 | 22624 | 406 | 2005 | 36 | 744 | 9 | (RC) Recirculate: Cooling Pond |  | RC | Closed | Fresh | Surface | Fayette County Lake | Fayette County Lake | OP | 6 | 1979 | 6 | 1979 | OP | 6 | 1979 | 6 | 1979 | OP | 6 | 1979 | 6 | 1979 | N | RC | ST | N/A | Electric Utility | 1 | 1 | 1 | 1 | Simple
11269 | TX | 6179 | Fayette Power Project | 2021 | 1 | 2 | 2 | 2 | Conventional Steam Coal | 590 | 380547 | 357311 | [6 empty] | 3809328 | 3809328 |  |  | 3800679 |  | 8649 |  |  |  | 11885.4 | 123.063 | 33263 | 344 | 3120 | 32 | 744 | 9 | (RC) Recirculate: Cooling Pond |  | RC | Closed | Fresh | Surface | Fayette County Lake | Fayette County Lake | OP | 5 | 1980 | 5 | 1980 | OP | 5 | 1980 | 5 | 1980 | OP | 5 | 1980 | 5 | 1980 | N | RC | ST | N/A | Electric Utility | 1 | 1 | 1 | 1 | Simple
11269 | TX | 6179 | Fayette Power Project | 2021 | 2 | 2 | 2 | 2 | Conventional Steam Coal | 590 | 313195 | 292252 | [6 empty] | 3144758 | 3144758 |  |  | 3141289 |  | 3469 |  |  |  | 10735.2 | 207.479 | 36733 | 710 | 3414 | 66 | 672 | 9 | (RC) Recirculate: Cooling Pond |  | RC | Closed | Fresh | Surface | Fayette County Lake | Fayette County Lake | OP | 5 | 1980 | 5 | 1980 | OP | 5 | 1980 | 5 | 1980 | OP | 5 | 1980 | 5 | 1980 | N | RC | ST | N/A | Electric Utility | 1 | 1 | 1 | 1 | Simple
11269 | TX | 6179 | Fayette Power Project | 2021 | 3 | 2 | 2 | 2 | Conventional Steam Coal | 590 | 285698 | 264351 | [6 empty] | 2876171 | 2876171 |  |  | 2873412 |  | 2759 |  |  |  | 11885.4 | 316.616 | 44961 | 1198 | 4132 | 110 | 744 | 9 | (RC) Recirculate: Cooling Pond |  | RC | Closed | Fresh | Surface | Fayette County Lake | Fayette County Lake | OP | 5 | 1980 | 5 | 1980 | OP | 5 | 1980 | 5 | 1980 | OP | 5 | 1980 | 5 | 1980 | N | RC | ST | N/A | Electric Utility | 1 | 1 | 1 | 1 | Simple
11269 | TX | 6179 | Fayette Power Project | 2021 | 4 | 2 | 2 | 2 | Conventional Steam Coal | 590 | 340913 | 317797 | [6 empty] | 3411083 | 3411083 |  |  | 3407537 |  | 3546 |  |  |  | 11502 | 220.395 | 36193 | 694 | 3372 | 65 | 720 | 9 | (RC) Recirculate: Cooling Pond |  | RC | Closed | Fresh | Surface | Fayette County Lake | Fayette County Lake | OP | 5 | 1980 | 5 | 1980 | OP | 5 | 1980 | 5 | 1980 | OP | 5 | 1980 | 5 | 1980 | N | RC | ST | N/A | Electric Utility | 1 | 1 | 1 | 1 | Simple
11269 | TX | 6179 | Fayette Power Project | 2021 | 5 | 2 | 2 | 2 | Conventional Steam Coal | 590 | 283208 | 265505 | [6 empty] | 2845243 | 2845243 |  |  | 2838879 |  | 6364 |  |  |  | 10351.8 | 155.603 | 38989 | 586 | 3638 | 55 | 648 | 9 | (RC) Recirculate: Cooling Pond |  | RC | Closed | Fresh | Surface | Fayette County Lake | Fayette County Lake | OP | 5 | 1980 | 5 | 1980 | OP | 5 | 1980 | 5 | 1980 | OP | 5 | 1980 | 5 | 1980 | N | RC | ST | N/A | Electric Utility | 1 | 1 | 1 | 1 | Simple
11269 | TX | 6179 | Fayette Power Project | 2021 | 6 | 2 | 2 | 2 | Conventional Steam Coal | 590 | 431080 | 406261 | [6 empty] | 4200574 | 4200574 |  |  | 4198857 |  | 1717 |  |  |  | 11502 | 163.43 | 28312 | 402 | 2738 | 39 | 720 | 9 | (RC) Recirculate: Cooling Pond |  | RC | Closed | Fresh | Surface | Fayette County Lake | Fayette County Lake | OP | 5 | 1980 | 5 | 1980 | OP | 5 | 1980 | 5 | 1980 | OP | 5 | 1980 | 5 | 1980 | N | RC | ST | N/A | Electric Utility | 1 | 1 | 1 | 1 | Simple
11269 | TX | 6179 | Fayette Power Project | 2021 | 7 | 2 | 2 | 2 | Conventional Steam Coal | 590 | 417742 | 394004 | [6 empty] | 4104222 | 4104222 |  |  | 4098326 |  | 5896 |  |  |  | 11885.4 | 160.002 | 30166 | 406 | 2896 | 39 | 744 | 9 | (RC) Recirculate: Cooling Pond |  | RC | Closed | Fresh | Surface | Fayette County Lake | Fayette County Lake | OP | 5 | 1980 | 5 | 1980 | OP | 5 | 1980 | 5 | 1980 | OP | 5 | 1980 | 5 | 1980 | N | RC | ST | N/A | Electric Utility | 1 | 1 | 1 | 1 | Simple
11269 | TX | 6179 | Fayette Power Project | 2021 | 8 | 2 | 2 | 2 | Conventional Steam Coal | 590 | 439434 | 413764 | [6 empty] | 4395308 | 4395308 |  |  | 4393674 |  | 1634 |  |  |  | 11885.4 | 314.013 | 28725 | 759 | 2704 | 71 | 744 | 9 | (RC) Recirculate: Cooling Pond |  | RC | Closed | Fresh | Surface | Fayette County Lake | Fayette County Lake | OP | 5 | 1980 | 5 | 1980 | OP | 5 | 1980 | 5 | 1980 | OP | 5 | 1980 | 5 | 1980 | N | RC | ST | N/A | Electric Utility | 1 | 1 | 1 | 1 | Simple
11269 | TX | 6179 | Fayette Power Project | 2021 | 9 | 2 | 2 | 2 | Conventional Steam Coal | 590 | 403511 | 379757 | [6 empty] | 4002582 | 4002582 |  |  | 3998326 |  | 4256 |  |  |  | 11502 | 135.767 | 30288 | 358 | 2874 | 34 | 720 | 9 | (RC) Recirculate: Cooling Pond |  | RC | Closed | Fresh | Surface | Fayette County Lake | Fayette County Lake | OP | 5 | 1980 | 5 | 1980 | OP | 5 | 1980 | 5 | 1980 | OP | 5 | 1980 | 5 | 1980 | N | RC | ST | N/A | Electric Utility | 1 | 1 | 1 | 1 | Simple
11269 | TX | 6179 | Fayette Power Project | 2021 | 10 | 2 | 2 | 2 | Conventional Steam Coal | 590 | 98138 | 92375 | [6 empty] | 964767 | 964767 |  |  | 963033 |  | 1735 |  |  |  | 3450.6 | 0 | 37354 | 0 | 3577 | 0 | 216 | 9 | (RC) Recirculate: Cooling Pond |  | RC | Closed | Fresh | Surface | Fayette County Lake | Fayette County Lake | OP | 5 | 1980 | 5 | 1980 | OP | 5 | 1980 | 5 | 1980 | OP | 5 | 1980 | 5 | 1980 | N | RC | ST | N/A | Electric Utility | 1 | 1 | 1 | 1 | Simple
11269 | TX | 6179 | Fayette Power Project | 2021 | 11 | 2 | 2 | 2 | Conventional Steam Coal | 590 | 1 | 0 | [6 empty] | 0 | 0 |  |  | 0 |  | 0 |  |  |  |  | 0 |  |  |  |  | 0 | 9 | (RC) Recirculate: Cooling Pond |  | RC | Closed | Fresh | Surface | Fayette County Lake | Fayette County Lake | OP | 5 | 1980 | 5 | 1980 | OP | 5 | 1980 | 5 | 1980 | OP | 5 | 1980 | 5 | 1980 | N | RC | ST | N/A | Electric Utility | 1 | 1 | 1 | 1 | Simple
11269 | TX | 6179 | Fayette Power Project | 2021 | 12 | 2 | 2 | 2 | Conventional Steam Coal | 590 | 16667 | 15649 | [6 empty] | 170465 | 170465 |  |  | 163432 |  | 7033 |  |  |  | 1917 | 80.489 | 122500 | 5143 | 11246 | 472 | 120 | 9 | (RC) Recirculate: Cooling Pond |  | RC | Closed | Fresh | Surface | Fayette County Lake | Fayette County Lake | OP | 5 | 1980 | 5 | 1980 | OP | 5 | 1980 | 5 | 1980 | OP | 5 | 1980 | 5 | 1980 | N | RC | ST | N/A | Electric Utility | 1 | 1 | 1 | 1 | Simple
11269 | TX | 6179 | Fayette Power Project | 2021 | 1 | 3 | 3 | 3 | Conventional Steam Coal | 435 | 291014 | 275525 | [6 empty] | 2967573 | 2967573 |  |  | 2964323 |  | 3250 |  |  |  | 9776.16 | 123.063 | 35482 | 447 | 3294 | 41 | 744 | 9 | (RC) Recirculate: Cooling Pond |  | RC | Closed | Fresh | Surface | Fayette County Lake | Fayette County Lake | OP | 4 | 1988 | 4 | 1988 | OP | 4 | 1988 | 4 | 1988 | OP | 5 | 1988 | 5 | 1988 | N | RC | ST | N/A | Electric Utility | 1 | 1 | 1 | 1 | Simple
11269 | TX | 6179 | Fayette Power Project | 2021 | 2 | 3 | 3 | 3 | Conventional Steam Coal | 435 | 260665 | 245253 | [6 empty] | 2672546 | 2672546 |  |  | 2669846 |  | 2700 |  |  |  | 8830.08 | 207.479 | 36004 | 846 | 3304 | 78 | 672 | 9 | (RC) Recirculate: Cooling Pond |  | RC | Closed | Fresh | Surface | Fayette County Lake | Fayette County Lake | OP | 4 | 1988 | 4 | 1988 | OP | 4 | 1988 | 4 | 1988 | OP | 5 | 1988 | 5 | 1988 | N | RC | ST | N/A | Electric Utility | 1 | 1 | 1 | 1 | Simple
11269 | TX | 6179 | Fayette Power Project | 2021 | 3 | 3 | 3 | 3 | Conventional Steam Coal | 435 | 263776 | 247401 | [6 empty] | 2673872 | 2673872 |  |  | 2669391 |  | 4481 |  |  |  | 9776.16 | 316.616 | 39515 | 1280 | 3656 | 118 | 744 | 9 | (RC) Recirculate: Cooling Pond |  | RC | Closed | Fresh | Surface | Fayette County Lake | Fayette County Lake | OP | 4 | 1988 | 4 | 1988 | OP | 4 | 1988 | 4 | 1988 | OP | 5 | 1988 | 5 | 1988 | N | RC | ST | N/A | Electric Utility | 1 | 1 | 1 | 1 | Simple
11269 | TX | 6179 | Fayette Power Project | 2021 | 4 | 3 | 3 | 3 | Conventional Steam Coal | 435 | 246462 | 235042 | [6 empty] | 2525624 | 2525624 |  |  | 2519201 |  | 6423 |  |  |  | 9460.8 | 220.395 | 40252 | 938 | 3746 | 87 | 720 | 9 | (RC) Recirculate: Cooling Pond |  | RC | Closed | Fresh | Surface | Fayette County Lake | Fayette County Lake | OP | 4 | 1988 | 4 | 1988 | OP | 4 | 1988 | 4 | 1988 | OP | 5 | 1988 | 5 | 1988 | N | RC | ST | N/A | Electric Utility | 1 | 1 | 1 | 1 | Simple
11269 | TX | 6179 | Fayette Power Project | 2021 | 5 | 3 | 3 | 3 | Conventional Steam Coal | 435 | 270289 | 254092 | [6 empty] | 2801708 | 2801708 |  |  | 2787098 |  | 14611 |  |  |  | 9776.16 | 155.603 | 38475 | 612 | 3489 | 56 | 744 | 9 | (RC) Recirculate: Cooling Pond |  | RC | Closed | Fresh | Surface | Fayette County Lake | Fayette County Lake | OP | 4 | 1988 | 4 | 1988 | OP | 4 | 1988 | 4 | 1988 | OP | 5 | 1988 | 5 | 1988 | N | RC | ST | N/A | Electric Utility | 1 | 1 | 1 | 1 | Simple
11269 | TX | 6179 | Fayette Power Project | 2021 | 6 | 3 | 3 | 3 | Conventional Steam Coal | 435 | 313742 | 294629 | [6 empty] | 3140232 | 3140232 |  |  | 3139332 |  | 900 |  |  |  | 9460.8 | 163.43 | 32111 | 555 | 3013 | 52 | 720 | 9 | (RC) Recirculate: Cooling Pond |  | RC | Closed | Fresh | Surface | Fayette County Lake | Fayette County Lake | OP | 4 | 1988 | 4 | 1988 | OP | 4 | 1988 | 4 | 1988 | OP | 5 | 1988 | 5 | 1988 | N | RC | ST | N/A | Electric Utility | 1 | 1 | 1 | 1 | Simple
11269 | TX | 6179 | Fayette Power Project | 2021 | 7 | 3 | 3 | 3 | Conventional Steam Coal | 435 | 328986 | 308850 | [6 empty] | 3339015 | 3339015 |  |  | 3335670 |  | 3345 |  |  |  | 9776.16 | 160.002 | 31653 | 518 | 2928 | 48 | 744 | 9 | (RC) Recirculate: Cooling Pond |  | RC | Closed | Fresh | Surface | Fayette County Lake | Fayette County Lake | OP | 4 | 1988 | 4 | 1988 | OP | 4 | 1988 | 4 | 1988 | OP | 5 | 1988 | 5 | 1988 | N | RC | ST | N/A | Electric Utility | 1 | 1 | 1 | 1 | Simple
11269 | TX | 6179 | Fayette Power Project | 2021 | 8 | 3 | 3 | 3 | Conventional Steam Coal | 435 | 322640 | 302617 | [6 empty] | 3292911 | 3292911 |  |  | 3285742 |  | 7169 |  |  |  | 9776.16 | 314.013 | 32305 | 1038 | 2969 | 95 | 744 | 9 | (RC) Recirculate: Cooling Pond |  | RC | Closed | Fresh | Surface | Fayette County Lake | Fayette County Lake | OP | 4 | 1988 | 4 | 1988 | OP | 4 | 1988 | 4 | 1988 | OP | 5 | 1988 | 5 | 1988 | N | RC | ST | N/A | Electric Utility | 1 | 1 | 1 | 1 | Simple
11269 | TX | 6179 | Fayette Power Project | 2021 | 9 | 3 | 3 | 3 | Conventional Steam Coal | 435 | 308536 | 289698 | [6 empty] | 3121988 | 3121988 |  |  | 3118034 |  | 3955 |  |  |  | 9460.8 | 135.767 | 32657 | 469 | 3030 | 43 | 720 | 9 | (RC) Recirculate: Cooling Pond |  | RC | Closed | Fresh | Surface | Fayette County Lake | Fayette County Lake | OP | 4 | 1988 | 4 | 1988 | OP | 4 | 1988 | 4 | 1988 | OP | 5 | 1988 | 5 | 1988 | N | RC | ST | N/A | Electric Utility | 1 | 1 | 1 | 1 | Simple
11269 | TX | 6179 | Fayette Power Project | 2021 | 10 | 3 | 3 | 3 | Conventional Steam Coal | 435 | 320221 | 301407 | [6 empty] | 3254976 | 3254976 |  |  | 3253022 |  | 1954 |  |  |  | 9776.16 | 0 | 32435 | 0 | 3003 | 0 | 744 | 9 | (RC) Recirculate: Cooling Pond |  | RC | Closed | Fresh | Surface | Fayette County Lake | Fayette County Lake | OP | 4 | 1988 | 4 | 1988 | OP | 4 | 1988 | 4 | 1988 | OP | 5 | 1988 | 5 | 1988 | N | RC | ST | N/A | Electric Utility | 1 | 1 | 1 | 1 | Simple
11269 | TX | 6179 | Fayette Power Project | 2021 | 11 | 3 | 3 | 3 | Conventional Steam Coal | 435 | 294088 | 276723 | [6 empty] | 2995586 | 2995586 |  |  | 2991324 |  | 4262 |  |  |  | 9460.8 | 120.915 | 34189 | 437 | 3158 | 40 | 720 | 9 | (RC) Recirculate: Cooling Pond |  | RC | Closed | Fresh | Surface | Fayette County Lake | Fayette County Lake | OP | 4 | 1988 | 4 | 1988 | OP | 4 | 1988 | 4 | 1988 | OP | 5 | 1988 | 5 | 1988 | N | RC | ST | N/A | Electric Utility | 1 | 1 | 1 | 1 | Simple
11269 | TX | 6179 | Fayette Power Project | 2021 | 12 | 3 | 3 | 3 | Conventional Steam Coal | 435 | 246453 | 230466 | [6 empty] | 2540584 | 2540584 |  |  | 2538352 |  | 2232 |  |  |  | 9776.16 | 80.489 | 42419 | 349 | 3848 | 32 | 744 | 9 | (RC) Recirculate: Cooling Pond |  | RC | Closed | Fresh | Surface | Fayette County Lake | Fayette County Lake | OP | 4 | 1988 | 4 | 1988 | OP | 4 | 1988 | 4 | 1988 | OP | 5 | 1988 | 5 | 1988 | N | RC | ST | N/A | Electric Utility | 1 | 1 | 1 | 1 | Simple
55983 | TX | 6180 | Oak Grove (TX) | 2021 | 1 | Many | Many | 1 | Conventional Steam Coal | 1710 | 1222189 | 1128432 | [6 empty] | 11511110 | 11511110 |  |  | 11426462 | 84649 |  |  |  |  | 36945.133 | 363.529 | 32740 | 322 | 3210 | 32 | 744 | 0 | (RC) Recirculate: Cooling Pond |  | RC | Closed | Fresh | Surface | Twin Oak Reservoir | Twin Oak Reservoir | OP | 4 | 2010 | 4 | 2011 | OP | 4 | 2010 | 4 | 2011 | OP | 4 | 2010 | 4 | 2010 | N | RC | ST | N/A | IPP Non-CHP | 1 | 2 | 2 | 1 | 1C MB MG
55983 | TX | 6180 | Oak Grove (TX) | 2021 | 2 | Many | Many | 1 | Conventional Steam Coal | 1710 | 951961 | 875972 | [6 empty] | 9523042 | 9523042 |  |  | 9158349 | 364693 |  |  |  |  | 33615.677 | 287.316 | 38375 | 328 | 3530 | 30 | 672 | 0 | (RC) Recirculate: Cooling Pond |  | RC | Closed | Fresh | Surface | Twin Oak Reservoir | Twin Oak Reservoir | OP | 4 | 2010 | 4 | 2011 | OP | 4 | 2010 | 4 | 2011 | OP | 4 | 2010 | 4 | 2010 | N | RC | ST | N/A | IPP Non-CHP | 1 | 2 | 2 | 1 | 1C MB MG
55983 | TX | 6180 | Oak Grove (TX) | 2021 | 3 | Many | Many | 1 | Conventional Steam Coal | 1710 | 686871 | 629646 | [6 empty] | 6358457 | 6358457 |  |  | 6237722 | 120736 |  |  |  |  | 23070.629 | 204.357 | 36641 | 325 | 3628 | 32 | 744 | 0 | (RC) Recirculate: Cooling Pond |  | RC | Closed | Fresh | Surface | Twin Oak Reservoir | Twin Oak Reservoir | OP | 4 | 2010 | 4 | 2011 | OP | 4 | 2010 | 4 | 2011 | OP | 4 | 2010 | 4 | 2010 | N | RC | ST | N/A | IPP Non-CHP | 1 | 2 | 2 | 1 | 1C MB MG
55983 | TX | 6180 | Oak Grove (TX) | 2021 | 4 | Many | Many | 1 | Conventional Steam Coal | 1710 | 359672 | 329331 | [6 empty] | 3738133 | 3738133 |  |  | 3561065 | 177069 |  |  |  |  | 14314.603 | 106.711 | 43466 | 324 | 3829 | 29 | 720 | 0 | (RC) Recirculate: Cooling Pond |  | RC | Closed | Fresh | Surface | Twin Oak Reservoir | Twin Oak Reservoir | OP | 4 | 2010 | 4 | 2011 | OP | 4 | 2010 | 4 | 2011 | OP | 4 | 2010 | 4 | 2010 | N | RC | ST | N/A | IPP Non-CHP | 1 | 2 | 2 | 1 | 1C MB MG
55983 | TX | 6180 | Oak Grove (TX) | 2021 | 5 | Many | Many | 1 | Conventional Steam Coal | 1710 | 1194084 | 1106814 | [6 empty] | 11421792 | 11421792 |  |  | 11232553 | 189239 |  |  |  |  | 28419.362 | 356.455 | 25677 | 322 | 2488 | 31 | 744 | 0 | (RC) Recirculate: Cooling Pond |  | RC | Closed | Fresh | Surface | Twin Oak Reservoir | Twin Oak Reservoir | OP | 4 | 2010 | 4 | 2011 | OP | 4 | 2010 | 4 | 2011 | OP | 4 | 2010 | 4 | 2010 | N | RC | ST | N/A | IPP Non-CHP | 1 | 2 | 2 | 1 | 1C MB MG
55983 | TX | 6180 | Oak Grove (TX) | 2021 | 6 | Many | Many | 1 | Conventional Steam Coal | 1710 | 1211135 | 1121439 | [6 empty] | 11677385 | 11677385 |  |  | 11646958 | 30427 |  |  |  |  | 34403.511 | 353.27 | 30678 | 315 | 2946 | 30 | 720 | 0 | (RC) Recirculate: Cooling Pond |  | RC | Closed | Fresh | Surface | Twin Oak Reservoir | Twin Oak Reservoir | OP | 4 | 2010 | 4 | 2011 | OP | 4 | 2010 | 4 | 2011 | OP | 4 | 2010 | 4 | 2010 | N | RC | ST | N/A | IPP Non-CHP | 1 | 2 | 2 | 1 | 1C MB MG
55983 | TX | 6180 | Oak Grove (TX) | 2021 | 7 | Many | Many | 1 | Conventional Steam Coal | 1710 | 1309937 | 1212416 | [6 empty] | 12512683 | 12512683 |  |  | 12420771 | 91912 |  |  |  |  | 37677.919 | 390.525 | 31077 | 322 | 3011 | 31 | 744 | 0 | (RC) Recirculate: Cooling Pond |  | RC | Closed | Fresh | Surface | Twin Oak Reservoir | Twin Oak Reservoir | OP | 4 | 2010 | 4 | 2011 | OP | 4 | 2010 | 4 | 2011 | OP | 4 | 2010 | 4 | 2010 | N | RC | ST | N/A | IPP Non-CHP | 1 | 2 | 2 | 1 | 1C MB MG
55983 | TX | 6180 | Oak Grove (TX) | 2021 | 8 | Many | Many | 1 | Conventional Steam Coal | 1710 | 1336695 | 1236959 | [6 empty] | 12562788 | 12562788 |  |  | 12538275 | 24513 |  |  |  |  | 38732.813 | 398.308 | 31313 | 322 | 3083 | 32 | 744 | 0 | (RC) Recirculate: Cooling Pond |  | RC | Closed | Fresh | Surface | Twin Oak Reservoir | Twin Oak Reservoir | OP | 4 | 2010 | 4 | 2011 | OP | 4 | 2010 | 4 | 2011 | OP | 4 | 2010 | 4 | 2010 | N | RC | ST | N/A | IPP Non-CHP | 1 | 2 | 2 | 1 | 1C MB MG
55983 | TX | 6180 | Oak Grove (TX) | 2021 | 9 | Many | Many | 1 | Conventional Steam Coal | 1710 | 1278540 | 1181881 | [6 empty] | 11939517 | 11939517 |  |  | 11888086 | 51431 |  |  |  |  | 37799.906 | 381.166 | 31983 | 323 | 3166 | 32 | 720 | 0 | (RC) Recirculate: Cooling Pond |  | RC | Closed | Fresh | Surface | Twin Oak Reservoir | Twin Oak Reservoir | OP | 4 | 2010 | 4 | 2011 | OP | 4 | 2010 | 4 | 2011 | OP | 4 | 2010 | 4 | 2010 | N | RC | ST | N/A | IPP Non-CHP | 1 | 2 | 2 | 1 | 1C MB MG
55983 | TX | 6180 | Oak Grove (TX) | 2021 | 10 | Many | Many | 1 | Conventional Steam Coal | 1710 | 1297638 | 1200214 | [6 empty] | 12238041 | 12238041 |  |  | 12176869 | 61172 |  |  |  |  | 39062.026 | 531.931 | 32546 | 443 | 3192 | 43 | 744 | 0 | (RC) Recirculate: Cooling Pond |  | RC | Closed | Fresh | Surface | Twin Oak Reservoir | Twin Oak Reservoir | OP | 4 | 2010 | 4 | 2011 | OP | 4 | 2010 | 4 | 2011 | OP | 4 | 2010 | 4 | 2010 | N | RC | ST | N/A | IPP Non-CHP | 1 | 2 | 2 | 1 | 1C MB MG
55983 | TX | 6180 | Oak Grove (TX) | 2021 | 11 | Many | Many | 1 | Conventional Steam Coal | 1710 | 1269196 | 1164925 | [6 empty] | 11779200 | 11779200 |  |  | 11724356 | 54844 |  |  |  |  | 37405.713 | 377.57 | 32110 | 324 | 3176 | 32 | 720 | 0 | (RC) Recirculate: Cooling Pond |  | RC | Closed | Fresh | Surface | Twin Oak Reservoir | Twin Oak Reservoir | OP | 4 | 2010 | 4 | 2011 | OP | 4 | 2010 | 4 | 2011 | OP | 4 | 2010 | 4 | 2010 | N | RC | ST | N/A | IPP Non-CHP | 1 | 2 | 2 | 1 | 1C MB MG
55983 | TX | 6180 | Oak Grove (TX) | 2021 | 12 | Many | Many | 1 | Conventional Steam Coal | 1710 | 1235178 | 1146105 | [6 empty] | 11781683 | 11781683 |  |  | 11740499 | 41183 |  |  |  |  | 39412.346 | 366.549 | 34388 | 320 | 3345 | 31 | 744 | 0 | (RC) Recirculate: Cooling Pond |  | RC | Closed | Fresh | Surface | Twin Oak Reservoir | Twin Oak Reservoir | OP | 4 | 2010 | 4 | 2011 | OP | 4 | 2010 | 4 | 2011 | OP | 4 | 2010 | 4 | 2010 | N | RC | ST | N/A | IPP Non-CHP | 1 | 2 | 2 | 1 | 1C MB MG
16604 | TX | 6181 | J T Deely | 2021 | 1 | 1 | 1 | 1 | Conventional Steam Coal | 420 | 0 | -285 | [6 empty] | 0 | 0 |  |  | 0 | 0 | [10 empty] | 0 | 10 | (RC) Recirculate: Cooling Pond |  | RC | Closed | Fresh | Surface | San Antonio River | San Antonio River | OS | 8 | 1977 | 8 | 1977 | OS | 5 | 1977 | 5 | 1977 | OS | 5 | 1977 | 5 | 1977 | N | SUB | ST | N/A | Electric Utility | 1 | 1 | 1 | 1 | Simple
16604 | TX | 6181 | J T Deely | 2021 | 2 | 1 | 1 | 1 | Conventional Steam Coal | 420 | 0 | -272 | [6 empty] | 0 | 0 |  |  | 0 | 0 | [10 empty] | 0 | 10 | (RC) Recirculate: Cooling Pond |  | RC | Closed | Fresh | Surface | San Antonio River | San Antonio River | OS | 8 | 1977 | 8 | 1977 | OS | 5 | 1977 | 5 | 1977 | OS | 5 | 1977 | 5 | 1977 | N | SUB | ST | N/A | Electric Utility | 1 | 1 | 1 | 1 | Simple
16604 | TX | 6181 | J T Deely | 2021 | 3 | 1 | 1 | 1 | Conventional Steam Coal | 420 | 0 | -261 | [6 empty] | 0 | 0 |  |  | 0 | 0 | [10 empty] | 0 | 10 | (RC) Recirculate: Cooling Pond |  | RC | Closed | Fresh | Surface | San Antonio River | San Antonio River | OS | 8 | 1977 | 8 | 1977 | OS | 5 | 1977 | 5 | 1977 | OS | 5 | 1977 | 5 | 1977 | N | SUB | ST | N/A | Electric Utility | 1 | 1 | 1 | 1 | Simple
16604 | TX | 6181 | J T Deely | 2021 | 4 | 1 | 1 | 1 | Conventional Steam Coal | 420 | 0 | -252 | [6 empty] | 0 | 0 |  |  | 0 | 0 | [10 empty] | 0 | 10 | (RC) Recirculate: Cooling Pond |  | RC | Closed | Fresh | Surface | San Antonio River | San Antonio River | OS | 8 | 1977 | 8 | 1977 | OS | 5 | 1977 | 5 | 1977 | OS | 5 | 1977 | 5 | 1977 | N | SUB | ST | N/A | Electric Utility | 1 | 1 | 1 | 1 | Simple
16604 | TX | 6181 | J T Deely | 2021 | 5 | 1 | 1 | 1 | Conventional Steam Coal | 420 | 0 | -253 | [6 empty] | 0 | 0 |  |  | 0 | 0 | [10 empty] | 0 | 10 | (RC) Recirculate: Cooling Pond |  | RC | Closed | Fresh | Surface | San Antonio River | San Antonio River | OS | 8 | 1977 | 8 | 1977 | OS | 5 | 1977 | 5 | 1977 | OS | 5 | 1977 | 5 | 1977 | N | SUB | ST | N/A | Electric Utility | 1 | 1 | 1 | 1 | Simple
16604 | TX | 6181 | J T Deely | 2021 | 6 | 1 | 1 | 1 | Conventional Steam Coal | 420 | 0 | -250 | [6 empty] | 0 | 0 |  |  | 0 | 0 | [10 empty] | 0 | 10 | (RC) Recirculate: Cooling Pond |  | RC | Closed | Fresh | Surface | San Antonio River | San Antonio River | OS | 8 | 1977 | 8 | 1977 | OS | 5 | 1977 | 5 | 1977 | OS | 5 | 1977 | 5 | 1977 | N | SUB | ST | N/A | Electric Utility | 1 | 1 | 1 | 1 | Simple
16604 | TX | 6181 | J T Deely | 2021 | 7 | 1 | 1 | 1 | Conventional Steam Coal | 420 | 0 | -255 | [6 empty] | 0 | 0 |  |  | 0 | 0 | [10 empty] | 0 | 10 | (RC) Recirculate: Cooling Pond |  | RC | Closed | Fresh | Surface | San Antonio River | San Antonio River | OS | 8 | 1977 | 8 | 1977 | OS | 5 | 1977 | 5 | 1977 | OS | 5 | 1977 | 5 | 1977 | N | SUB | ST | N/A | Electric Utility | 1 | 1 | 1 | 1 | Simple
16604 | TX | 6181 | J T Deely | 2021 | 8 | 1 | 1 | 1 | Conventional Steam Coal | 420 | 0 | -251 | [6 empty] | 0 | 0 |  |  | 0 | 0 | [10 empty] | 0 | 10 | (RC) Recirculate: Cooling Pond |  | RC | Closed | Fresh | Surface | San Antonio River | San Antonio River | OS | 8 | 1977 | 8 | 1977 | OS | 5 | 1977 | 5 | 1977 | OS | 5 | 1977 | 5 | 1977 | N | SUB | ST | N/A | Electric Utility | 1 | 1 | 1 | 1 | Simple
16604 | TX | 6181 | J T Deely | 2021 | 9 | 1 | 1 | 1 | Conventional Steam Coal | 420 | 0 | -238 | [6 empty] | 0 | 0 |  |  | 0 | 0 | [10 empty] | 0 | 10 | (RC) Recirculate: Cooling Pond |  | RC | Closed | Fresh | Surface | San Antonio River | San Antonio River | OS | 8 | 1977 | 8 | 1977 | OS | 5 | 1977 | 5 | 1977 | OS | 5 | 1977 | 5 | 1977 | N | SUB | ST | N/A | Electric Utility | 1 | 1 | 1 | 1 | Simple
16604 | TX | 6181 | J T Deely | 2021 | 10 | 1 | 1 | 1 | Conventional Steam Coal | 420 | 0 | -242 | [6 empty] | 0 | 0 |  |  | 0 | 0 | [10 empty] | 0 | 10 | (RC) Recirculate: Cooling Pond |  | RC | Closed | Fresh | Surface | San Antonio River | San Antonio River | OS | 8 | 1977 | 8 | 1977 | OS | 5 | 1977 | 5 | 1977 | OS | 5 | 1977 | 5 | 1977 | N | SUB | ST | N/A | Electric Utility | 1 | 1 | 1 | 1 | Simple
16604 | TX | 6181 | J T Deely | 2021 | 11 | 1 | 1 | 1 | Conventional Steam Coal | 420 | [24 empty] | 0 | 10 | (RC) Recirculate: Cooling Pond |  | RC | Closed | Fresh | Surface | San Antonio River | San Antonio River | OS | 8 | 1977 | 8 | 1977 | OS | 5 | 1977 | 5 | 1977 | OS | 5 | 1977 | 5 | 1977 | N | SUB | ST | N/A | Electric Utility | 1 | 1 | 1 | 1 | Simple
16604 | TX | 6181 | J T Deely | 2021 | 12 | 1 | 1 | 1 | Conventional Steam Coal | 420 | [24 empty] | 0 | 10 | (RC) Recirculate: Cooling Pond |  | RC | Closed | Fresh | Surface | San Antonio River | San Antonio River | OS | 8 | 1977 | 8 | 1977 | OS | 5 | 1977 | 5 | 1977 | OS | 5 | 1977 | 5 | 1977 | N | SUB | ST | N/A | Electric Utility | 1 | 1 | 1 | 1 | Simple
16604 | TX | 6181 | J T Deely | 2021 | 1 | 2 | 2 | 2 | Conventional Steam Coal | 420 | 0 | -285 | [6 empty] | 0 | 0 |  |  | 0 | 0 | [10 empty] | 0 | 10 | (RC) Recirculate: Cooling Pond |  | RC | Closed | Fresh | Surface | San Antonio River | San Antonio River | OS | 8 | 1978 | 8 | 1978 | OS | 5 | 1977 | 5 | 1977 | OS | 2 | 1978 | 2 | 1978 | N | SUB | ST | N/A | Electric Utility | 1 | 1 | 1 | 1 | Simple
16604 | TX | 6181 | J T Deely | 2021 | 2 | 2 | 2 | 2 | Conventional Steam Coal | 420 | 0 | -272 | [6 empty] | 0 | 0 |  |  | 0 | 0 | [10 empty] | 0 | 10 | (RC) Recirculate: Cooling Pond |  | RC | Closed | Fresh | Surface | San Antonio River | San Antonio River | OS | 8 | 1978 | 8 | 1978 | OS | 5 | 1977 | 5 | 1977 | OS | 2 | 1978 | 2 | 1978 | N | SUB | ST | N/A | Electric Utility | 1 | 1 | 1 | 1 | Simple
16604 | TX | 6181 | J T Deely | 2021 | 3 | 2 | 2 | 2 | Conventional Steam Coal | 420 | 0 | -261 | [6 empty] | 0 | 0 |  |  | 0 | 0 | [10 empty] | 0 | 10 | (RC) Recirculate: Cooling Pond |  | RC | Closed | Fresh | Surface | San Antonio River | San Antonio River | OS | 8 | 1978 | 8 | 1978 | OS | 5 | 1977 | 5 | 1977 | OS | 2 | 1978 | 2 | 1978 | N | SUB | ST | N/A | Electric Utility | 1 | 1 | 1 | 1 | Simple
16604 | TX | 6181 | J T Deely | 2021 | 4 | 2 | 2 | 2 | Conventional Steam Coal | 420 | 0 | -252 | [6 empty] | 0 | 0 |  |  | 0 | 0 | [10 empty] | 0 | 10 | (RC) Recirculate: Cooling Pond |  | RC | Closed | Fresh | Surface | San Antonio River | San Antonio River | OS | 8 | 1978 | 8 | 1978 | OS | 5 | 1977 | 5 | 1977 | OS | 2 | 1978 | 2 | 1978 | N | SUB | ST | N/A | Electric Utility | 1 | 1 | 1 | 1 | Simple
16604 | TX | 6181 | J T Deely | 2021 | 5 | 2 | 2 | 2 | Conventional Steam Coal | 420 | 0 | -253 | [6 empty] | 0 | 0 |  |  | 0 | 0 | [10 empty] | 0 | 10 | (RC) Recirculate: Cooling Pond |  | RC | Closed | Fresh | Surface | San Antonio River | San Antonio River | OS | 8 | 1978 | 8 | 1978 | OS | 5 | 1977 | 5 | 1977 | OS | 2 | 1978 | 2 | 1978 | N | SUB | ST | N/A | Electric Utility | 1 | 1 | 1 | 1 | Simple
16604 | TX | 6181 | J T Deely | 2021 | 6 | 2 | 2 | 2 | Conventional Steam Coal | 420 | 0 | -250 | [6 empty] | 0 | 0 |  |  | 0 | 0 | [10 empty] | 0 | 10 | (RC) Recirculate: Cooling Pond |  | RC | Closed | Fresh | Surface | San Antonio River | San Antonio River | OS | 8 | 1978 | 8 | 1978 | OS | 5 | 1977 | 5 | 1977 | OS | 2 | 1978 | 2 | 1978 | N | SUB | ST | N/A | Electric Utility | 1 | 1 | 1 | 1 | Simple
16604 | TX | 6181 | J T Deely | 2021 | 7 | 2 | 2 | 2 | Conventional Steam Coal | 420 | 0 | -255 | [6 empty] | 0 | 0 |  |  | 0 | 0 | [10 empty] | 0 | 10 | (RC) Recirculate: Cooling Pond |  | RC | Closed | Fresh | Surface | San Antonio River | San Antonio River | OS | 8 | 1978 | 8 | 1978 | OS | 5 | 1977 | 5 | 1977 | OS | 2 | 1978 | 2 | 1978 | N | SUB | ST | N/A | Electric Utility | 1 | 1 | 1 | 1 | Simple
16604 | TX | 6181 | J T Deely | 2021 | 8 | 2 | 2 | 2 | Conventional Steam Coal | 420 | 0 | -251 | [6 empty] | 0 | 0 |  |  | 0 | 0 | [10 empty] | 0 | 10 | (RC) Recirculate: Cooling Pond |  | RC | Closed | Fresh | Surface | San Antonio River | San Antonio River | OS | 8 | 1978 | 8 | 1978 | OS | 5 | 1977 | 5 | 1977 | OS | 2 | 1978 | 2 | 1978 | N | SUB | ST | N/A | Electric Utility | 1 | 1 | 1 | 1 | Simple
16604 | TX | 6181 | J T Deely | 2021 | 9 | 2 | 2 | 2 | Conventional Steam Coal | 420 | 0 | -238 | [6 empty] | 0 | 0 |  |  | 0 | 0 | [10 empty] | 0 | 10 | (RC) Recirculate: Cooling Pond |  | RC | Closed | Fresh | Surface | San Antonio River | San Antonio River | OS | 8 | 1978 | 8 | 1978 | OS | 5 | 1977 | 5 | 1977 | OS | 2 | 1978 | 2 | 1978 | N | SUB | ST | N/A | Electric Utility | 1 | 1 | 1 | 1 | Simple
16604 | TX | 6181 | J T Deely | 2021 | 10 | 2 | 2 | 2 | Conventional Steam Coal | 420 | 0 | -242 | [6 empty] | 0 | 0 |  |  | 0 | 0 | [10 empty] | 0 | 10 | (RC) Recirculate: Cooling Pond |  | RC | Closed | Fresh | Surface | San Antonio River | San Antonio River | OS | 8 | 1978 | 8 | 1978 | OS | 5 | 1977 | 5 | 1977 | OS | 2 | 1978 | 2 | 1978 | N | SUB | ST | N/A | Electric Utility | 1 | 1 | 1 | 1 | Simple
16604 | TX | 6181 | J T Deely | 2021 | 11 | 2 | 2 | 2 | Conventional Steam Coal | 420 | [24 empty] | 0 | 10 | (RC) Recirculate: Cooling Pond |  | RC | Closed | Fresh | Surface | San Antonio River | San Antonio River | OS | 8 | 1978 | 8 | 1978 | OS | 5 | 1977 | 5 | 1977 | OS | 2 | 1978 | 2 | 1978 | N | SUB | ST | N/A | Electric Utility | 1 | 1 | 1 | 1 | Simple
16604 | TX | 6181 | J T Deely | 2021 | 12 | 2 | 2 | 2 | Conventional Steam Coal | 420 | [24 empty] | 0 | 10 | (RC) Recirculate: Cooling Pond |  | RC | Closed | Fresh | Surface | San Antonio River | San Antonio River | OS | 8 | 1978 | 8 | 1978 | OS | 5 | 1977 | 5 | 1977 | OS | 2 | 1978 | 2 | 1978 | N | SUB | ST | N/A | Electric Utility | 1 | 1 | 1 | 1 | Simple
16624 | TX | 6183 | San Miguel | 2021 | 1 | 1 | SM-1 | SM-1 | Conventional Steam Coal | 391 | 259580 | 229957 | [6 empty] | 2896764 | 2896764 |  |  | 2893737 |  | 3027 |  |  |  | 127.5 | 127.5 | 554 | 554 | 44 | 44 | 662 |  | (RI) Recirculate: Induced Draft |  | RI | Closed | Fresh | Ground | Wells | Ash Pond | OP | 1 | 1982 | 1 | 1982 | OP | 1 | 1982 | 1 | 1982 | OP | 1 | 1982 | 1 | 1982 | N | LIG | ST | N/A | Electric Utility | 1 | 1 | 1 | 1 | Simple
16624 | TX | 6183 | San Miguel | 2021 | 2 | 1 | SM-1 | SM-1 | Conventional Steam Coal | 391 | 166760 | 145699 | [6 empty] | 1919033 | 1919033 |  |  | 1917085 |  | 1948 |  |  |  | 96.8 | 96.8 | 664 | 664 | 50 | 50 | 604 |  | (RI) Recirculate: Induced Draft |  | RI | Closed | Fresh | Ground | Wells | Ash Pond | OP | 1 | 1982 | 1 | 1982 | OP | 1 | 1982 | 1 | 1982 | OP | 1 | 1982 | 1 | 1982 | N | LIG | ST | N/A | Electric Utility | 1 | 1 | 1 | 1 | Simple
16624 | TX | 6183 | San Miguel | 2021 | 3 | 1 | SM-1 | SM-1 | Conventional Steam Coal | 391 | 0 | 0 | [6 empty] | 0 | 0 |  |  | 0 |  | 0 |  |  |  | 24.1 | 24.1 |  |  |  |  | 0 |  | (RI) Recirculate: Induced Draft |  | RI | Closed | Fresh | Ground | Wells | Ash Pond | OP | 1 | 1982 | 1 | 1982 | OP | 1 | 1982 | 1 | 1982 | OP | 1 | 1982 | 1 | 1982 | N | LIG | ST | N/A | Electric Utility | 1 | 1 | 1 | 1 | Simple
16624 | TX | 6183 | San Miguel | 2021 | 4 | 1 | SM-1 | SM-1 | Conventional Steam Coal | 391 | 209053 | 185562 | [6 empty] | 2320491 | 2320491 |  |  | 2311039 |  | 9452 |  |  |  | 115.6 | 115.6 | 623 | 623 | 50 | 50 | 526 |  | (RI) Recirculate: Induced Draft |  | RI | Closed | Fresh | Ground | Wells | Ash Pond | OP | 1 | 1982 | 1 | 1982 | OP | 1 | 1982 | 1 | 1982 | OP | 1 | 1982 | 1 | 1982 | N | LIG | ST | N/A | Electric Utility | 1 | 1 | 1 | 1 | Simple
16624 | TX | 6183 | San Miguel | 2021 | 5 | 1 | SM-1 | SM-1 | Conventional Steam Coal | 391 | 174548 | 155936 | [6 empty] | 1879507 | 1879507 |  |  | 1871702 |  | 7804 |  |  |  | 149.2 | 149.2 | 957 | 957 | 79 | 79 | 478 |  | (RI) Recirculate: Induced Draft |  | RI | Closed | Fresh | Ground | Wells | Ash Pond | OP | 1 | 1982 | 1 | 1982 | OP | 1 | 1982 | 1 | 1982 | OP | 1 | 1982 | 1 | 1982 | N | LIG | ST | N/A | Electric Utility | 1 | 1 | 1 | 1 | Simple
16624 | TX | 6183 | San Miguel | 2021 | 6 | 1 | SM-1 | SM-1 | Conventional Steam Coal | 391 | 271026 | 238612 | [6 empty] | 2994281 | 2994281 |  |  | 2991367 |  | 2914 |  |  |  | 114.8 | 114.8 | 481 | 481 | 38 | 38 | 711 |  | (RI) Recirculate: Induced Draft |  | RI | Closed | Fresh | Ground | Wells | Ash Pond | OP | 1 | 1982 | 1 | 1982 | OP | 1 | 1982 | 1 | 1982 | OP | 1 | 1982 | 1 | 1982 | N | LIG | ST | N/A | Electric Utility | 1 | 1 | 1 | 1 | Simple
16624 | TX | 6183 | San Miguel | 2021 | 7 | 1 | SM-1 | SM-1 | Conventional Steam Coal | 391 | 241952 | 212657 | [6 empty] | 2720501 | 2720501 |  |  | 2718609 |  | 1891 |  |  |  | 153.9 | 153.9 | 724 | 724 | 57 | 57 | 744 |  | (RI) Recirculate: Induced Draft |  | RI | Closed | Fresh | Ground | Wells | Ash Pond | OP | 1 | 1982 | 1 | 1982 | OP | 1 | 1982 | 1 | 1982 | OP | 1 | 1982 | 1 | 1982 | N | LIG | ST | N/A | Electric Utility | 1 | 1 | 1 | 1 | Simple
16624 | TX | 6183 | San Miguel | 2021 | 8 | 1 | SM-1 | SM-1 | Conventional Steam Coal | 391 | 176777 | 155511 | [6 empty] | 2098409 | 2098409 |  |  | 2091672 |  | 6736 |  |  |  | 126.6 | 126.6 | 814 | 814 | 60 | 60 | 484 |  | (RI) Recirculate: Induced Draft |  | RI | Closed | Fresh | Ground | Wells | Ash Pond | OP | 1 | 1982 | 1 | 1982 | OP | 1 | 1982 | 1 | 1982 | OP | 1 | 1982 | 1 | 1982 | N | LIG | ST | N/A | Electric Utility | 1 | 1 | 1 | 1 | Simple
16624 | TX | 6183 | San Miguel | 2021 | 9 | 1 | SM-1 | SM-1 | Conventional Steam Coal | 391 | 246125 | 217136 | [6 empty] | 2883510 | 2883510 |  |  | 2882096 |  | 1414 |  |  |  | 153.9 | 153.9 | 709 | 709 | 53 | 53 | 648 |  | (RI) Recirculate: Induced Draft |  | RI | Closed | Fresh | Ground | Wells | Ash Pond | OP | 1 | 1982 | 1 | 1982 | OP | 1 | 1982 | 1 | 1982 | OP | 1 | 1982 | 1 | 1982 | N | LIG | ST | N/A | Electric Utility | 1 | 1 | 1 | 1 | Simple
16624 | TX | 6183 | San Miguel | 2021 | 10 | 1 | SM-1 | SM-1 | Conventional Steam Coal | 391 | 108982 | 92273 | [6 empty] | 1379677 | 1379677 |  |  | 1374532 |  | 5145 |  |  |  | 78 | 78 | 845 | 845 | 57 | 57 | 515 |  | (RI) Recirculate: Induced Draft |  | RI | Closed | Fresh | Ground | Wells | Ash Pond | OP | 1 | 1982 | 1 | 1982 | OP | 1 | 1982 | 1 | 1982 | OP | 1 | 1982 | 1 | 1982 | N | LIG | ST | N/A | Electric Utility | 1 | 1 | 1 | 1 | Simple
16624 | TX | 6183 | San Miguel | 2021 | 11 | 1 | SM-1 | SM-1 | Conventional Steam Coal | 391 | 155431 | 131959 | [6 empty] | 1893063 | 1893063 |  |  | 1892773 |  | 290 |  |  |  | 135.1 | 135.1 | 1024 | 1024 | 71 | 71 | 720 |  | (RI) Recirculate: Induced Draft |  | RI | Closed | Fresh | Ground | Wells | Ash Pond | OP | 1 | 1982 | 1 | 1982 | OP | 1 | 1982 | 1 | 1982 | OP | 1 | 1982 | 1 | 1982 | N | LIG | ST | N/A | Electric Utility | 1 | 1 | 1 | 1 | Simple
16624 | TX | 6183 | San Miguel | 2021 | 12 | 1 | SM-1 | SM-1 | Conventional Steam Coal | 391 | 161233 | 137760 | [6 empty] | 3144793 | 3144793 |  |  | 3144470 |  | 324 |  |  |  | 45.8 | 45.8 | 332 | 332 | 15 | 15 | 744 |  | (RI) Recirculate: Induced Draft |  | RI | Closed | Fresh | Ground | Wells | Ash Pond | OP | 1 | 1982 | 1 | 1982 | OP | 1 | 1982 | 1 | 1982 | OP | 1 | 1982 | 1 | 1982 | N | LIG | ST | N/A | Electric Utility | 1 | 1 | 1 | 1 | Simple
3265 | LA | 6190 | Brame Energy Center | 2021 | 1 | 1 | 1 | 1 | Natural Gas Steam Turbine | 426.2 | 0 | -1090 | [6 empty] | 5708 | 5708 |  |  |  | 5708 | 0 |  |  |  | 0 | 0 |  |  | 0 | 0 | 0 | 10 | (OC) Once through with Cool Pond |  | OC | Open | Fresh | Surface | Rodemacher Lake | Rodemacher Lake | OP | 6 | 1975 | 6 | 1975 | OP | 6 | 1975 | 6 | 1975 | OP | 6 | 1975 | 6 | 1975 | N | NG | ST | N/A | Electric Utility | 1 | 1 | 1 | 1 | Simple
3265 | LA | 6190 | Brame Energy Center | 2021 | 2 | 1 | 1 | 1 | Natural Gas Steam Turbine | 426.2 | 29324 | 27306 | [6 empty] | 309751 | 309751 |  |  |  | 309751 | 0 |  |  |  | 187.27 | 0 | 6858 | 0 | 605 | 0 | 204 | 10 | (OC) Once through with Cool Pond |  | OC | Open | Fresh | Surface | Rodemacher Lake | Rodemacher Lake | OP | 6 | 1975 | 6 | 1975 | OP | 6 | 1975 | 6 | 1975 | OP | 6 | 1975 | 6 | 1975 | N | NG | ST | N/A | Electric Utility | 1 | 1 | 1 | 1 | Simple
3265 | LA | 6190 | Brame Energy Center | 2021 | 3 | 1 | 1 | 1 | Natural Gas Steam Turbine | 426.2 | 0 | -709 | [6 empty] | 0 | 0 |  |  |  | 0 | 0 |  |  |  | 0 | 0 |  |  |  |  | 0 | 10 | (OC) Once through with Cool Pond |  | OC | Open | Fresh | Surface | Rodemacher Lake | Rodemacher Lake | OP | 6 | 1975 | 6 | 1975 | OP | 6 | 1975 | 6 | 1975 | OP | 6 | 1975 | 6 | 1975 | N | NG | ST | N/A | Electric Utility | 1 | 1 | 1 | 1 | Simple
3265 | LA | 6190 | Brame Energy Center | 2021 | 4 | 1 | 1 | 1 | Natural Gas Steam Turbine | 426.2 | 82504 | 77969 | [6 empty] | 908455 | 908455 |  |  |  | 908455 | 0 |  |  |  | 593.95 | 0 | 7618 | 0 | 654 | 0 | 647 | 10 | (OC) Once through with Cool Pond |  | OC | Open | Fresh | Surface | Rodemacher Lake | Rodemacher Lake | OP | 6 | 1975 | 6 | 1975 | OP | 6 | 1975 | 6 | 1975 | OP | 6 | 1975 | 6 | 1975 | N | NG | ST | N/A | Electric Utility | 1 | 1 | 1 | 1 | Simple
3265 | LA | 6190 | Brame Energy Center | 2021 | 5 | 1 | 1 | 1 | Natural Gas Steam Turbine | 426.2 | 12720 | 11234 | [6 empty] | 179274 | 179274 |  |  |  | 179274 | 0 |  |  |  | 108.32 | 0 | 9642 | 0 | 604 | 0 | 118 | 10 | (OC) Once through with Cool Pond |  | OC | Open | Fresh | Surface | Rodemacher Lake | Rodemacher Lake | OP | 6 | 1975 | 6 | 1975 | OP | 6 | 1975 | 6 | 1975 | OP | 6 | 1975 | 6 | 1975 | N | NG | ST | N/A | Electric Utility | 1 | 1 | 1 | 1 | Simple
3265 | LA | 6190 | Brame Energy Center | 2021 | 6 | 1 | 1 | 1 | Natural Gas Steam Turbine | 426.2 | 54031 | 49870 | [6 empty] | 538066 | 538066 |  |  |  | 538066 | 0 |  |  |  | 592.13 | 0 | 11873 | 0 | 1100 | 0 | 514 | 10 | (OC) Once through with Cool Pond |  | OC | Open | Fresh | Surface | Rodemacher Lake | Rodemacher Lake | OP | 6 | 1975 | 6 | 1975 | OP | 6 | 1975 | 6 | 1975 | OP | 6 | 1975 | 6 | 1975 | N | NG | ST | N/A | Electric Utility | 1 | 1 | 1 | 1 | Simple
3265 | LA | 6190 | Brame Energy Center | 2021 | 7 | 1 | 1 | 1 | Natural Gas Steam Turbine | 426.2 | 49847 | 46079 | [6 empty] | 620061 | 620061 |  |  |  | 620061 | 0 |  |  |  | 564.48 | 0 | 12250 | 0 | 910 | 0 | 490 | 10 | (OC) Once through with Cool Pond |  | OC | Open | Fresh | Surface | Rodemacher Lake | Rodemacher Lake | OP | 6 | 1975 | 6 | 1975 | OP | 6 | 1975 | 6 | 1975 | OP | 6 | 1975 | 6 | 1975 | N | NG | ST | N/A | Electric Utility | 1 | 1 | 1 | 1 | Simple
3265 | LA | 6190 | Brame Energy Center | 2021 | 8 | 1 | 1 | 1 | Natural Gas Steam Turbine | 426.2 | 46104 | 42296 | [6 empty] | 477324 | 477324 |  |  |  | 477324 | 0 |  |  |  | 584.06 | 0 | 13809 | 0 | 1224 | 0 | 507 | 10 | (OC) Once through with Cool Pond |  | OC | Open | Fresh | Surface | Rodemacher Lake | Rodemacher Lake | OP | 6 | 1975 | 6 | 1975 | OP | 6 | 1975 | 6 | 1975 | OP | 6 | 1975 | 6 | 1975 | N | NG | ST | N/A | Electric Utility | 1 | 1 | 1 | 1 | Simple
3265 | LA | 6190 | Brame Energy Center | 2021 | 9 | 1 | 1 | 1 | Natural Gas Steam Turbine | 426.2 | 35442 | 31781 | [6 empty] | 418430 | 418430 |  |  |  | 418430 | 0 |  |  |  | 482.69 | 0 | 15188 | 0 | 1154 | 0 | 419 | 10 | (OC) Once through with Cool Pond |  | OC | Open | Fresh | Surface | Rodemacher Lake | Rodemacher Lake | OP | 6 | 1975 | 6 | 1975 | OP | 6 | 1975 | 6 | 1975 | OP | 6 | 1975 | 6 | 1975 | N | NG | ST | N/A | Electric Utility | 1 | 1 | 1 | 1 | Simple
3265 | LA | 6190 | Brame Energy Center | 2021 | 10 | 1 | 1 | 1 | Natural Gas Steam Turbine | 426.2 | 71161 | 67176 | [6 empty] | 761627 | 761627 |  |  |  | 761627 | 0 |  |  |  | 510.41 | 0 | 7598 | 0 | 670 | 0 | 556 | 10 | (OC) Once through with Cool Pond |  | OC | Open | Fresh | Surface | Rodemacher Lake | Rodemacher Lake | OP | 6 | 1975 | 6 | 1975 | OP | 6 | 1975 | 6 | 1975 | OP | 6 | 1975 | 6 | 1975 | N | NG | ST | N/A | Electric Utility | 1 | 1 | 1 | 1 | Simple
3265 | LA | 6190 | Brame Energy Center | 2021 | 11 | 1 | 1 | 1 | Natural Gas Steam Turbine | 426.2 | 28469 | 26605 | [6 empty] | 291257 | 291257 |  |  |  | 291257 | 0 |  |  |  | 184.52 | 0 | 6936 | 0 | 634 | 0 | 201 | 10 | (OC) Once through with Cool Pond |  | OC | Open | Fresh | Surface | Rodemacher Lake | Rodemacher Lake | OP | 6 | 1975 | 6 | 1975 | OP | 6 | 1975 | 6 | 1975 | OP | 6 | 1975 | 6 | 1975 | N | NG | ST | N/A | Electric Utility | 1 | 1 | 1 | 1 | Simple
3265 | LA | 6190 | Brame Energy Center | 2021 | 12 | 1 | 1 | 1 | Natural Gas Steam Turbine | 426.2 | 33856 | 31594 | [6 empty] | 339841 | 339841 |  |  |  | 339841 | 0 |  |  |  | 241.43 | 0 | 7642 | 0 | 710 | 0 | 263 | 10 | (OC) Once through with Cool Pond |  | OC | Open | Fresh | Surface | Rodemacher Lake | Rodemacher Lake | OP | 6 | 1975 | 6 | 1975 | OP | 6 | 1975 | 6 | 1975 | OP | 6 | 1975 | 6 | 1975 | N | NG | ST | N/A | Electric Utility | 1 | 1 | 1 | 1 | Simple
3265 | LA | 6190 | Brame Energy Center | 2021 | 1 | 2 | 2 | 2 | Conventional Steam Coal | 495.9 | 177918 | 156111 | [6 empty] | 1831820 | 1831820 |  |  | 1790828 | 40992 |  |  |  |  | 765.58 | 0 | 4904 | 0 | 418 | 0 | 744 | 11 | (OC) Once through with Cool Pond |  | OC | Open | Fresh | Surface | Rodemacher Lake | Rodemacher Lake | OP | 8 | 1982 | 8 | 1982 | OP | 10 | 1982 | 10 | 1982 | OP | 10 | 1982 | 10 | 1982 | N | SUB | ST | N/A | Electric Utility | 1 | 1 | 1 | 1 | Simple
3265 | LA | 6190 | Brame Energy Center | 2021 | 2 | 2 | 2 | 2 | Conventional Steam Coal | 495.9 | 261932 | 239454 | [6 empty] | 2657096 | 2657096 |  |  | 2626001 | 31095 |  |  |  |  | 691.49 | 0 | 2888 | 0 | 260 | 0 | 672 | 11 | (OC) Once through with Cool Pond |  | OC | Open | Fresh | Surface | Rodemacher Lake | Rodemacher Lake | OP | 8 | 1982 | 8 | 1982 | OP | 10 | 1982 | 10 | 1982 | OP | 10 | 1982 | 10 | 1982 | N | SUB | ST | N/A | Electric Utility | 1 | 1 | 1 | 1 | Simple
3265 | LA | 6190 | Brame Energy Center | 2021 | 3 | 2 | 2 | 2 | Conventional Steam Coal | 495.9 | 98683 | 84566 | [6 empty] | 991927 | 991927 |  |  | 974828 | 17099 |  |  |  |  | 401.31 | 0 | 4746 | 0 | 405 | 0 | 390 | 11 | (OC) Once through with Cool Pond |  | OC | Open | Fresh | Surface | Rodemacher Lake | Rodemacher Lake | OP | 8 | 1982 | 8 | 1982 | OP | 10 | 1982 | 10 | 1982 | OP | 10 | 1982 | 10 | 1982 | N | SUB | ST | N/A | Electric Utility | 1 | 1 | 1 | 1 | Simple
3265 | LA | 6190 | Brame Energy Center | 2021 | 4 | 2 | 2 | 2 | Conventional Steam Coal | 495.9 | 263308 | 239892 | [6 empty] | 2595651 | 2595651 |  |  | 2552320 | 43331 |  |  |  |  | 740.88 | 0 | 3088 | 0 | 285 | 0 | 720 | 11 | (OC) Once through with Cool Pond |  | OC | Open | Fresh | Surface | Rodemacher Lake | Rodemacher Lake | OP | 8 | 1982 | 8 | 1982 | OP | 10 | 1982 | 10 | 1982 | OP | 10 | 1982 | 10 | 1982 | N | SUB | ST | N/A | Electric Utility | 1 | 1 | 1 | 1 | Simple
3265 | LA | 6190 | Brame Energy Center | 2021 | 5 | 2 | 2 | 2 | Conventional Steam Coal | 495.9 | 264543 | 240873 | [6 empty] | 2659927 | 2659927 |  |  | 2631811 | 28117 |  |  |  |  | 740.88 | 0 | 3076 | 0 | 279 | 0 | 720 | 11 | (OC) Once through with Cool Pond |  | OC | Open | Fresh | Surface | Rodemacher Lake | Rodemacher Lake | OP | 8 | 1982 | 8 | 1982 | OP | 10 | 1982 | 10 | 1982 | OP | 10 | 1982 | 10 | 1982 | N | SUB | ST | N/A | Electric Utility | 1 | 1 | 1 | 1 | Simple
3265 | LA | 6190 | Brame Energy Center | 2021 | 6 | 2 | 2 | 2 | Conventional Steam Coal | 495.9 | 298046 | 272839 | [6 empty] | 2939876 | 2939876 |  |  | 2927229 | 12647 |  |  |  |  | 998.64 | 0 | 3660 | 0 | 340 | 0 | 720 | 11 | (OC) Once through with Cool Pond |  | OC | Open | Fresh | Surface | Rodemacher Lake | Rodemacher Lake | OP | 8 | 1982 | 8 | 1982 | OP | 10 | 1982 | 10 | 1982 | OP | 10 | 1982 | 10 | 1982 | N | SUB | ST | N/A | Electric Utility | 1 | 1 | 1 | 1 | Simple
3265 | LA | 6190 | Brame Energy Center | 2021 | 7 | 2 | 2 | 2 | Conventional Steam Coal | 495.9 | 353856 | 326208 | [6 empty] | 3523702 | 3523702 |  |  | 3513656 | 10046 |  |  |  |  | 1031.93 | 0 | 3163 | 0 | 293 | 0 | 744 | 11 | (OC) Once through with Cool Pond |  | OC | Open | Fresh | Surface | Rodemacher Lake | Rodemacher Lake | OP | 8 | 1982 | 8 | 1982 | OP | 10 | 1982 | 10 | 1982 | OP | 10 | 1982 | 10 | 1982 | N | SUB | ST | N/A | Electric Utility | 1 | 1 | 1 | 1 | Simple
3265 | LA | 6190 | Brame Energy Center | 2021 | 8 | 2 | 2 | 2 | Conventional Steam Coal | 495.9 | 343242 | 315850 | [6 empty] | 3427773 | 3427773 |  |  | 3421744 | 6028 |  |  |  |  | 1031.93 | 0 | 3267 | 0 | 301 | 0 | 744 | 11 | (OC) Once through with Cool Pond |  | OC | Open | Fresh | Surface | Rodemacher Lake | Rodemacher Lake | OP | 8 | 1982 | 8 | 1982 | OP | 10 | 1982 | 10 | 1982 | OP | 10 | 1982 | 10 | 1982 | N | SUB | ST | N/A | Electric Utility | 1 | 1 | 1 | 1 | Simple
3265 | LA | 6190 | Brame Energy Center | 2021 | 9 | 2 | 2 | 2 | Conventional Steam Coal | 495.9 | 246226 | 222242 | [6 empty] | 2532212 | 2532212 |  |  | 2522217 | 9994 |  |  |  |  | 998.64 | 0 | 4493 | 0 | 394 | 0 | 720 | 11 | (OC) Once through with Cool Pond |  | OC | Open | Fresh | Surface | Rodemacher Lake | Rodemacher Lake | OP | 8 | 1982 | 8 | 1982 | OP | 10 | 1982 | 10 | 1982 | OP | 10 | 1982 | 10 | 1982 | N | SUB | ST | N/A | Electric Utility | 1 | 1 | 1 | 1 | Simple
3265 | LA | 6190 | Brame Energy Center | 2021 | 10 | 2 | 2 | 2 | Conventional Steam Coal | 495.9 | 167790 | 146197 | [6 empty] | 1781323 | 1781323 |  |  | 1755551 | 25773 |  |  |  |  | 765.58 | 0 | 5237 | 0 | 430 | 0 | 744 | 11 | (OC) Once through with Cool Pond |  | OC | Open | Fresh | Surface | Rodemacher Lake | Rodemacher Lake | OP | 8 | 1982 | 8 | 1982 | OP | 10 | 1982 | 10 | 1982 | OP | 10 | 1982 | 10 | 1982 | N | SUB | ST | N/A | Electric Utility | 1 | 1 | 1 | 1 | Simple
3265 | LA | 6190 | Brame Energy Center | 2021 | 11 | 2 | 2 | 2 | Conventional Steam Coal | 495.9 | 161 | -2857 | [6 empty] | 1564 | 1564 |  |  | 1307 | 257 |  |  |  |  | 20.58 | 0 |  |  | 13158 | 0 | 20 | 11 | (OC) Once through with Cool Pond |  | OC | Open | Fresh | Surface | Rodemacher Lake | Rodemacher Lake | OP | 8 | 1982 | 8 | 1982 | OP | 10 | 1982 | 10 | 1982 | OP | 10 | 1982 | 10 | 1982 | N | SUB | ST | N/A | Electric Utility | 1 | 1 | 1 | 1 | Simple
3265 | LA | 6190 | Brame Energy Center | 2021 | 12 | 2 | 2 | 2 | Conventional Steam Coal | 495.9 | 8292 | 4243 | [6 empty] | 92527 | 92527 |  |  | 85368 | 7160 |  |  |  |  | 60.71 | 0 | 14308 | 0 | 656 | 0 | 59 | 11 | (OC) Once through with Cool Pond |  | OC | Open | Fresh | Surface | Rodemacher Lake | Rodemacher Lake | OP | 8 | 1982 | 8 | 1982 | OP | 10 | 1982 | 10 | 1982 | OP | 10 | 1982 | 10 | 1982 | N | SUB | ST | N/A | Electric Utility | 1 | 1 | 1 | 1 | Simple
3265 | LA | 6190 | Brame Energy Center | 2021 | 1 | 3 | Many | 3 | Petroleum Coke | 624.8 | 403600 | 373776 | [6 empty] | 3762776 | 3762776 |  |  | 787739 | 0 | 2975037 |  |  |  | 124.47 | 0 | 333 | 0 | 33 | 0 | 744 |  | (OC) Once through with Cool Pond |  | OC | Open | Fresh | Surface | Lake Rodemacher | Lake Rodemacher | OP | 2 | 2010 | 2 | 2010 | OP | 2 | 2010 | 2 | 2010 | OP | 2 | 2010 | 2 | 2010 | N | PC | ST | N/A | Electric Utility | 1 | 1 | 2 | 1 | 1C MB 1G
3265 | LA | 6190 | Brame Energy Center | 2021 | 2 | 3 | Many | 3 | Petroleum Coke | 624.8 | 313855 | 287614 | [6 empty] | 2960697 | 2960697 |  |  | 650509 | 40683 | 2269504 |  |  |  | 108.41 | 0 | 377 | 0 | 37 | 0 | 648 |  | (OC) Once through with Cool Pond |  | OC | Open | Fresh | Surface | Lake Rodemacher | Lake Rodemacher | OP | 2 | 2010 | 2 | 2010 | OP | 2 | 2010 | 2 | 2010 | OP | 2 | 2010 | 2 | 2010 | N | PC | ST | N/A | Electric Utility | 1 | 1 | 2 | 1 | 1C MB 1G
3265 | LA | 6190 | Brame Energy Center | 2021 | 3 | 3 | Many | 3 | Petroleum Coke | 624.8 | 378585 | 349385 | [6 empty] | 3538275 | 3538275 |  |  | 776701 | 0 | 2761574 |  |  |  | 1244.71 | 0 | 3563 | 0 | 352 | 0 | 744 |  | (OC) Once through with Cool Pond |  | OC | Open | Fresh | Surface | Lake Rodemacher | Lake Rodemacher | OP | 2 | 2010 | 2 | 2010 | OP | 2 | 2010 | 2 | 2010 | OP | 2 | 2010 | 2 | 2010 | N | PC | ST | N/A | Electric Utility | 1 | 1 | 2 | 1 | 1C MB 1G
3265 | LA | 6190 | Brame Energy Center | 2021 | 4 | 3 | Many | 3 | Petroleum Coke | 624.8 | 68014 | 56216 | [6 empty] | 705242 | 705242 |  |  | 139034 | 72204 | 494004 |  |  |  | 401.52 | 0 | 7142 | 0 | 569 | 0 | 240 |  | (OC) Once through with Cool Pond |  | OC | Open | Fresh | Surface | Lake Rodemacher | Lake Rodemacher | OP | 2 | 2010 | 2 | 2010 | OP | 2 | 2010 | 2 | 2010 | OP | 2 | 2010 | 2 | 2010 | N | PC | ST | N/A | Electric Utility | 1 | 1 | 2 | 1 | 1C MB 1G
3265 | LA | 6190 | Brame Energy Center | 2021 | 5 | 3 | Many | 3 | Petroleum Coke | 624.8 | 171494 | 156307 | [6 empty] | 1597136 | 1597136 |  |  | 353005 | 5299 | 1238832 |  |  |  | 590.57 | 0 | 3778 | 0 | 370 | 0 | 353 |  | (OC) Once through with Cool Pond |  | OC | Open | Fresh | Surface | Lake Rodemacher | Lake Rodemacher | OP | 2 | 2010 | 2 | 2010 | OP | 2 | 2010 | 2 | 2010 | OP | 2 | 2010 | 2 | 2010 | N | PC | ST | N/A | Electric Utility | 1 | 1 | 2 | 1 | 1C MB 1G
3265 | LA | 6190 | Brame Energy Center | 2021 | 6 | 3 | Many | 3 | Petroleum Coke | 624.8 | 40482 | 31994 | [6 empty] | 442476 | 442476 |  |  | 112163 | 22786 | 307527 |  |  |  | 337.95 | 0 | 10563 | 0 | 764 | 0 | 202 |  | (OC) Once through with Cool Pond |  | OC | Open | Fresh | Surface | Lake Rodemacher | Lake Rodemacher | OP | 2 | 2010 | 2 | 2010 | OP | 2 | 2010 | 2 | 2010 | OP | 2 | 2010 | 2 | 2010 | N | PC | ST | N/A | Electric Utility | 1 | 1 | 2 | 1 | 1C MB 1G
3265 | LA | 6190 | Brame Energy Center | 2021 | 7 | 3 | Many | 3 | Petroleum Coke | 624.8 | 387635 | 357804 | [6 empty] | 3561386 | 3561386 |  |  | 952398 | 18794 | 2590193 |  |  |  | 1244.71 | 0 | 3479 | 0 | 350 | 0 | 744 |  | (OC) Once through with Cool Pond |  | OC | Open | Fresh | Surface | Lake Rodemacher | Lake Rodemacher | OP | 2 | 2010 | 2 | 2010 | OP | 2 | 2010 | 2 | 2010 | OP | 2 | 2010 | 2 | 2010 | N | PC | ST | N/A | Electric Utility | 1 | 1 | 2 | 1 | 1C MB 1G
3265 | LA | 6190 | Brame Energy Center | 2021 | 8 | 3 | Many | 3 | Petroleum Coke | 624.8 | 422786 | 392511 | [6 empty] | 3829517 | 3829517 |  |  | 1001970 | 4249 | 2823299 |  |  |  | 1244.71 | 0 | 3171 | 0 | 325 | 0 | 744 |  | (OC) Once through with Cool Pond |  | OC | Open | Fresh | Surface | Lake Rodemacher | Lake Rodemacher | OP | 2 | 2010 | 2 | 2010 | OP | 2 | 2010 | 2 | 2010 | OP | 2 | 2010 | 2 | 2010 | N | PC | ST | N/A | Electric Utility | 1 | 1 | 2 | 1 | 1C MB 1G
3265 | LA | 6190 | Brame Energy Center | 2021 | 9 | 3 | Many | 3 | Petroleum Coke | 624.8 | 411442 | 382825 | [6 empty] | 3699412 | 3699412 |  |  | 975429 | 7175 | 2716808 |  |  |  | 1204.56 | 0 | 3147 | 0 | 326 | 0 | 720 |  | (OC) Once through with Cool Pond |  | OC | Open | Fresh | Surface | Lake Rodemacher | Lake Rodemacher | OP | 2 | 2010 | 2 | 2010 | OP | 2 | 2010 | 2 | 2010 | OP | 2 | 2010 | 2 | 2010 | N | PC | ST | N/A | Electric Utility | 1 | 1 | 2 | 1 | 1C MB 1G
3265 | LA | 6190 | Brame Energy Center | 2021 | 10 | 3 | Many | 3 | Petroleum Coke | 624.8 | 460497 | 429700 | [6 empty] | 4036136 | 4036136 |  |  | 948868 | 0 | 3087268 |  |  |  | 1244.71 | 0 | 2897 | 0 | 308 | 0 | 744 |  | (OC) Once through with Cool Pond |  | OC | Open | Fresh | Surface | Lake Rodemacher | Lake Rodemacher | OP | 2 | 2010 | 2 | 2010 | OP | 2 | 2010 | 2 | 2010 | OP | 2 | 2010 | 2 | 2010 | N | PC | ST | N/A | Electric Utility | 1 | 1 | 2 | 1 | 1C MB 1G
3265 | LA | 6190 | Brame Energy Center | 2021 | 11 | 3 | Many | 3 | Petroleum Coke | 624.8 | 383436 | 355326 | [6 empty] | 3468897 | 3468897 |  |  | 748482 | 19185 | 2701229 |  |  |  | 1206.23 | 0 | 3395 | 0 | 348 | 0 | 720 |  | (OC) Once through with Cool Pond |  | OC | Open | Fresh | Surface | Lake Rodemacher | Lake Rodemacher | OP | 2 | 2010 | 2 | 2010 | OP | 2 | 2010 | 2 | 2010 | OP | 2 | 2010 | 2 | 2010 | N | PC | ST | N/A | Electric Utility | 1 | 1 | 2 | 1 | 1C MB 1G
3265 | LA | 6190 | Brame Energy Center | 2021 | 12 | 3 | Many | 3 | Petroleum Coke | 624.8 | 228225 | 210473 | [6 empty] | 2084439 | 2084439 |  |  | 456600 | 0 | 1627839 |  |  |  | 695.97 | 0 | 3307 | 0 | 334 | 0 | 416 |  | (OC) Once through with Cool Pond |  | OC | Open | Fresh | Surface | Lake Rodemacher | Lake Rodemacher | OP | 2 | 2010 | 2 | 2010 | OP | 2 | 2010 | 2 | 2010 | OP | 2 | 2010 | 2 | 2010 | N | PC | ST | N/A | Electric Utility | 1 | 1 | 2 | 1 | 1C MB 1G
17718 | TX | 6193 | Harrington | 2021 | 1 | Many | Many | Many | Conventional Steam Coal | 1018 | 491072 | 461334 | [6 empty] | 4926026 | 4926026 |  |  | 4898052 | 27974 |  |  |  |  | 248.118 | 248.118 | 538 | 538 | 50 | 50 | 744 |  | (RI) Recirculate: Induced Draft |  | RI | Closed | Reclaimed | Discharge | Municipal |  | OP | 1 | 1976 | 1 | 1980 | OP | 7 | 1976 | 5 | 1980 | OP | 7 | 1976 | 5 | 1980 | N | SUB | ST | N/A | Electric Utility | 1 | 3 | 3 | 3 | Complex
17718 | TX | 6193 | Harrington | 2021 | 2 | Many | Many | Many | Conventional Steam Coal | 1018 | 483597 | 449259 | [6 empty] | 4805233 | 4805233 |  |  | 4784646 | 20588 |  |  |  |  | 250.718 | 250.718 | 558 | 558 | 52 | 52 | 672 |  | (RI) Recirculate: Induced Draft |  | RI | Closed | Reclaimed | Discharge | Municipal |  | OP | 1 | 1976 | 1 | 1980 | OP | 7 | 1976 | 5 | 1980 | OP | 7 | 1976 | 5 | 1980 | N | SUB | ST | N/A | Electric Utility | 1 | 3 | 3 | 3 | Complex
17718 | TX | 6193 | Harrington | 2021 | 3 | Many | Many | Many | Conventional Steam Coal | 1018 | 355138 | 321669 | [6 empty] | 3591765 | 3591765 |  |  | 3523467 | 68298 |  |  |  |  | 219.028 | 219.028 | 681 | 681 | 61 | 61 | 720 |  | (RI) Recirculate: Induced Draft |  | RI | Closed | Reclaimed | Discharge | Municipal |  | OP | 1 | 1976 | 1 | 1980 | OP | 7 | 1976 | 5 | 1980 | OP | 7 | 1976 | 5 | 1980 | N | SUB | ST | N/A | Electric Utility | 1 | 3 | 3 | 3 | Complex
17718 | TX | 6193 | Harrington | 2021 | 4 | Many | Many | Many | Conventional Steam Coal | 1018 | 396305 | 363715 | [6 empty] | 3944313 | 3944313 |  |  | 3913461 | 30852 |  |  |  |  | 248.772 | 248.772 | 684 | 684 | 63 | 63 | 720 |  | (RI) Recirculate: Induced Draft |  | RI | Closed | Reclaimed | Discharge | Municipal |  | OP | 1 | 1976 | 1 | 1980 | OP | 7 | 1976 | 5 | 1980 | OP | 7 | 1976 | 5 | 1980 | N | SUB | ST | N/A | Electric Utility | 1 | 3 | 3 | 3 | Complex
17718 | TX | 6193 | Harrington | 2021 | 5 | Many | Many | Many | Conventional Steam Coal | 1018 | 377657 | 345767 | [6 empty] | 3740801 | 3740801 |  |  | 3709717 | 31084 |  |  |  |  | 244.199 | 244.199 | 706 | 706 | 65 | 65 | 744 |  | (RI) Recirculate: Induced Draft |  | RI | Closed | Reclaimed | Discharge | Municipal |  | OP | 1 | 1976 | 1 | 1980 | OP | 7 | 1976 | 5 | 1980 | OP | 7 | 1976 | 5 | 1980 | N | SUB | ST | N/A | Electric Utility | 1 | 3 | 3 | 3 | Complex
17718 | TX | 6193 | Harrington | 2021 | 6 | Many | Many | Many | Conventional Steam Coal | 1018 | 579888 | 550956 | [6 empty] | 5775262 | 5775262 |  |  | 5752122 | 23139 |  |  |  |  | 369.105 | 369.105 | 670 | 670 | 64 | 64 | 720 |  | (RI) Recirculate: Induced Draft |  | RI | Closed | Reclaimed | Discharge | Municipal |  | OP | 1 | 1976 | 1 | 1980 | OP | 7 | 1976 | 5 | 1980 | OP | 7 | 1976 | 5 | 1980 | N | SUB | ST | N/A | Electric Utility | 1 | 3 | 3 | 3 | Complex
17718 | TX | 6193 | Harrington | 2021 | 7 | Many | Many | Many | Conventional Steam Coal | 1018 | 579561 | 537301 | [6 empty] | 5688872 | 5688872 |  |  | 5672470 | 16402 |  |  |  |  | 339.862 | 339.862 | 633 | 633 | 60 | 60 | 744 |  | (RI) Recirculate: Induced Draft |  | RI | Closed | Reclaimed | Discharge | Municipal |  | OP | 1 | 1976 | 1 | 1980 | OP | 7 | 1976 | 5 | 1980 | OP | 7 | 1976 | 5 | 1980 | N | SUB | ST | N/A | Electric Utility | 1 | 3 | 3 | 3 | Complex
17718 | TX | 6193 | Harrington | 2021 | 8 | Many | Many | Many | Conventional Steam Coal | 1018 | 579561 | 537301 | [6 empty] | 5704102 | 5704102 |  |  | 5693194 | 10908 |  |  |  |  | 379.141 | 379.141 | 706 | 706 | 66 | 66 | 744 |  | (RI) Recirculate: Induced Draft |  | RI | Closed | Reclaimed | Discharge | Municipal |  | OP | 1 | 1976 | 1 | 1980 | OP | 7 | 1976 | 5 | 1980 | OP | 7 | 1976 | 5 | 1980 | N | SUB | ST | N/A | Electric Utility | 1 | 3 | 3 | 3 | Complex
17718 | TX | 6193 | Harrington | 2021 | 9 | Many | Many | Many | Conventional Steam Coal | 1018 | 504803 | 465593 | [6 empty] | 5008213 | 5008213 |  |  | 4979122 | 29091 |  |  |  |  | 340.93 | 349.93 | 732 | 752 | 68 | 70 | 720 |  | (RI) Recirculate: Induced Draft |  | RI | Closed | Reclaimed | Discharge | Municipal |  | OP | 1 | 1976 | 1 | 1980 | OP | 7 | 1976 | 5 | 1980 | OP | 7 | 1976 | 5 | 1980 | N | SUB | ST | N/A | Electric Utility | 1 | 3 | 3 | 3 | Complex
17718 | TX | 6193 | Harrington | 2021 | 10 | Many | Many | Many | Conventional Steam Coal | 1018 | 336105 | 305088 | [6 empty] | 3355579 | 3355579 |  |  | 3330801 | 24778 |  |  |  |  | 201.974 | 201.974 | 662 | 662 | 60 | 60 | 744 |  | (RI) Recirculate: Induced Draft |  | RI | Closed | Reclaimed | Discharge | Municipal |  | OP | 1 | 1976 | 1 | 1980 | OP | 7 | 1976 | 5 | 1980 | OP | 7 | 1976 | 5 | 1980 | N | SUB | ST | N/A | Electric Utility | 1 | 3 | 3 | 3 | Complex
17718 | TX | 6193 | Harrington | 2021 | 11 | Many | Many | Many | Conventional Steam Coal | 1018 | 306789 | 280846 | [6 empty] | 3063703 | 3063703 |  |  | 3039232 | 24471 |  |  |  |  | 161.899 | 161.899 | 576 | 576 | 53 | 53 | 690 |  | (RI) Recirculate: Induced Draft |  | RI | Closed | Reclaimed | Discharge | Municipal |  | OP | 1 | 1976 | 1 | 1980 | OP | 7 | 1976 | 5 | 1980 | OP | 7 | 1976 | 5 | 1980 | N | SUB | ST | N/A | Electric Utility | 1 | 3 | 3 | 3 | Complex
17718 | TX | 6193 | Harrington | 2021 | 12 | Many | Many | Many | Conventional Steam Coal | 1018 | 288580 | 262048 | [6 empty] | 2904336 | 2904336 |  |  | 2856465 | 47870 |  |  |  |  | 172.011 | 172.011 | 656 | 656 | 59 | 59 | 730 |  | (RI) Recirculate: Induced Draft |  | RI | Closed | Reclaimed | Discharge | Municipal |  | OP | 1 | 1976 | 1 | 1980 | OP | 7 | 1976 | 5 | 1980 | OP | 7 | 1976 | 5 | 1980 | N | SUB | ST | N/A | Electric Utility | 1 | 3 | 3 | 3 | Complex
17718 | TX | 6194 | Tolk | 2021 | 1 | Many | Many | Many | Conventional Steam Coal | 1067 | 47784 | 41110 | [6 empty] | 504871 | 504871 |  |  | 476925 | 27946 |  |  |  |  | 47.668 | 47.668 | 1160 | 1160 | 94 | 94 | 209 |  | (RI) Recirculate: Induced Draft |  | RI | Closed | Fresh | Ground | Wells | None - Evap Ponds | OP | 1 | 1982 | 1 | 1985 | OP | 7 | 1982 | 7 | 1985 | OP | 7 | 1982 | 7 | 1985 | N | SUB | ST | N/A | Electric Utility | 1 | 2 | 2 | 2 | Complex
17718 | TX | 6194 | Tolk | 2021 | 2 | Many | Many | Many | Conventional Steam Coal | 1067 | 210575 | 196711 | [6 empty] | 2131423 | 2131423 |  |  | 2102146 | 29277 |  |  |  |  | 57.24 | 57.24 | 291 | 291 | 27 | 27 | 359 |  | (RI) Recirculate: Induced Draft |  | RI | Closed | Fresh | Ground | Wells | None - Evap Ponds | OP | 1 | 1982 | 1 | 1985 | OP | 7 | 1982 | 7 | 1985 | OP | 7 | 1982 | 7 | 1985 | N | SUB | ST | N/A | Electric Utility | 1 | 2 | 2 | 2 | Complex
17718 | TX | 6194 | Tolk | 2021 | 3 | Many | Many | Many | Conventional Steam Coal | 1067 | 46274 | 38755 | [6 empty] | 515708 | 515708 |  |  | 459930 | 55777 |  |  |  |  | 65.512 | 65.512 | 1690 | 1690 | 127 | 127 | 267 |  | (RI) Recirculate: Induced Draft |  | RI | Closed | Fresh | Ground | Wells | None - Evap Ponds | OP | 1 | 1982 | 1 | 1985 | OP | 7 | 1982 | 7 | 1985 | OP | 7 | 1982 | 7 | 1985 | N | SUB | ST | N/A | Electric Utility | 1 | 2 | 2 | 2 | Complex
17718 | TX | 6194 | Tolk | 2021 | 4 | Many | Many | Many | Conventional Steam Coal | 1067 | 4684 | 775 | [6 empty] | 52879 | 52879 |  |  | 48729 | 4150 |  |  |  |  | 34.791 | 34.791 | 44892 | 44892 | 658 | 658 | 32 |  | (RI) Recirculate: Induced Draft |  | RI | Closed | Fresh | Ground | Wells | None - Evap Ponds | OP | 1 | 1982 | 1 | 1985 | OP | 7 | 1982 | 7 | 1985 | OP | 7 | 1982 | 7 | 1985 | N | SUB | ST | N/A | Electric Utility | 1 | 2 | 2 | 2 | Complex
17718 | TX | 6194 | Tolk | 2021 | 5 | Many | Many | Many | Conventional Steam Coal | 1067 | 78422 | 70522 | [6 empty] | 830461 | 830461 |  |  | 800982 | 29479 |  |  |  |  | 37.101 | 37.101 | 526 | 526 | 45 | 45 | 377 |  | (RI) Recirculate: Induced Draft |  | RI | Closed | Fresh | Ground | Wells | None - Evap Ponds | OP | 1 | 1982 | 1 | 1985 | OP | 7 | 1982 | 7 | 1985 | OP | 7 | 1982 | 7 | 1985 | N | SUB | ST | N/A | Electric Utility | 1 | 2 | 2 | 2 | Complex
17718 | TX | 6194 | Tolk | 2021 | 6 | Many | Many | Many | Conventional Steam Coal | 1067 | 351556 | 327015 | [6 empty] | 3532710 | 3532710 |  |  | 3475782 | 56928 |  |  |  |  | 204.867 | 204.867 | 626 | 626 | 58 | 58 | 720 |  | (RI) Recirculate: Induced Draft |  | RI | Closed | Fresh | Ground | Wells | None - Evap Ponds | OP | 1 | 1982 | 1 | 1985 | OP | 7 | 1982 | 7 | 1985 | OP | 7 | 1982 | 7 | 1985 | N | SUB | ST | N/A | Electric Utility | 1 | 2 | 2 | 2 | Complex
17718 | TX | 6194 | Tolk | 2021 | 7 | Many | Many | Many | Conventional Steam Coal | 1067 | 415710 | 388198 | [6 empty] | 4097473 | 4097473 |  |  | 4058534 | 38940 |  |  |  |  | 177.484 | 177.484 | 457 | 457 | 43 | 43 | 744 |  | (RI) Recirculate: Induced Draft |  | RI | Closed | Fresh | Ground | Wells | None - Evap Ponds | OP | 1 | 1982 | 1 | 1985 | OP | 7 | 1982 | 7 | 1985 | OP | 7 | 1982 | 7 | 1985 | N | SUB | ST | N/A | Electric Utility | 1 | 2 | 2 | 2 | Complex
17718 | TX | 6194 | Tolk | 2021 | 8 | Many | Many | Many | Conventional Steam Coal | 1067 | 476511 | 446516 | [6 empty] | 4679357 | 4679357 |  |  | 4654408 | 24948 |  |  |  |  | 242.94 | 242.94 | 544 | 544 | 52 | 52 | 744 |  | (RI) Recirculate: Induced Draft |  | RI | Closed | Fresh | Ground | Wells | None - Evap Ponds | OP | 1 | 1982 | 1 | 1985 | OP | 7 | 1982 | 7 | 1985 | OP | 7 | 1982 | 7 | 1985 | N | SUB | ST | N/A | Electric Utility | 1 | 2 | 2 | 2 | Complex
17718 | TX | 6194 | Tolk | 2021 | 9 | Many | Many | Many | Conventional Steam Coal | 1067 | 413828 | 387468 | [6 empty] | 4039593 | 4039593 |  |  | 4012366 | 27227 |  |  |  |  | 250.439 | 250.439 | 646 | 646 | 62 | 62 | 720 |  | (RI) Recirculate: Induced Draft |  | RI | Closed | Fresh | Ground | Wells | None - Evap Ponds | OP | 1 | 1982 | 1 | 1985 | OP | 7 | 1982 | 7 | 1985 | OP | 7 | 1982 | 7 | 1985 | N | SUB | ST | N/A | Electric Utility | 1 | 2 | 2 | 2 | Complex
17718 | TX | 6194 | Tolk | 2021 | 10 | Many | Many | Many | Conventional Steam Coal | 1067 | 213576 | 199105 | [6 empty] | 2061876 | 2061876 |  |  | 2045980 | 15895 |  |  |  |  | 115.264 | 115.264 | 579 | 579 | 56 | 56 | 635 |  | (RI) Recirculate: Induced Draft |  | RI | Closed | Fresh | Ground | Wells | None - Evap Ponds | OP | 1 | 1982 | 1 | 1985 | OP | 7 | 1982 | 7 | 1985 | OP | 7 | 1982 | 7 | 1985 | N | SUB | ST | N/A | Electric Utility | 1 | 2 | 2 | 2 | Complex
17718 | TX | 6194 | Tolk | 2021 | 11 | Many | Many | Many | Conventional Steam Coal | 1067 | 240997 | 227133 | [6 empty] | 2295660 | 2295660 |  |  | 2283738 | 11922 |  |  |  |  | 102.178 | 102.178 | 450 | 450 | 45 | 45 | 695 |  | (RI) Recirculate: Induced Draft |  | RI | Closed | Fresh | Ground | Wells | None - Evap Ponds | OP | 1 | 1982 | 1 | 1985 | OP | 7 | 1982 | 7 | 1985 | OP | 7 | 1982 | 7 | 1985 | N | SUB | ST | N/A | Electric Utility | 1 | 2 | 2 | 2 | Complex
17718 | TX | 6194 | Tolk | 2021 | 12 | Many | Many | Many | Conventional Steam Coal | 1067 | 183516 | 168576 | [6 empty] | 1902552 | 1902552 |  |  | 1863717 | 38835 |  |  |  |  | 116.703 | 116.703 | 692 | 692 | 61 | 61 | 729 |  | (RI) Recirculate: Induced Draft |  | RI | Closed | Fresh | Ground | Wells | None - Evap Ponds | OP | 1 | 1982 | 1 | 1985 | OP | 7 | 1982 | 7 | 1985 | OP | 7 | 1982 | 7 | 1985 | N | SUB | ST | N/A | Electric Utility | 1 | 2 | 2 | 2 | Complex
17833 | MO | 6195 | John Twitty Energy Center | 2021 | 1 | ST1 | 1 | 1 | Conventional Steam Coal | 184 | 0 | 0 | [6 empty] | 267 | 267 |  |  | 0 | 267 | 0 |  |  |  | 0 | 0 |  |  | 0 | 0 | 0 |  | (RI) Recirculate: Induced Draft |  | RI | Closed | Fresh | Ground | Wells | Wilson's Creek | OP | 6 | 1976 | 6 | 1976 | OP | 6 | 1976 | 6 | 1976 | OP | 6 | 1976 | 6 | 1976 | N | SUB | ST | N/A | Electric Utility | 1 | 1 | 1 | 1 | Simple
17833 | MO | 6195 | John Twitty Energy Center | 2021 | 2 | ST1 | 1 | 1 | Conventional Steam Coal | 184 | 82789 | 74123 | [6 empty] | 828663 | 828663 |  |  | 804470 | 24193 | 0 |  |  |  | 85.721 | 73.943 | 1156 | 998 | 103 | 89 | 581 |  | (RI) Recirculate: Induced Draft |  | RI | Closed | Fresh | Ground | Wells | Wilson's Creek | OP | 6 | 1976 | 6 | 1976 | OP | 6 | 1976 | 6 | 1976 | OP | 6 | 1976 | 6 | 1976 | N | SUB | ST | N/A | Electric Utility | 1 | 1 | 1 | 1 | Simple
17833 | MO | 6195 | John Twitty Energy Center | 2021 | 3 | ST1 | 1 | 1 | Conventional Steam Coal | 184 | 71099 | 63143 | [6 empty] | 685314 | 685314 |  |  | 662644 | 22670 | 0 |  |  |  | 75.172 | 65.057 | 1191 | 1030 | 110 | 95 | 511 |  | (RI) Recirculate: Induced Draft |  | RI | Closed | Fresh | Ground | Wells | Wilson's Creek | OP | 6 | 1976 | 6 | 1976 | OP | 6 | 1976 | 6 | 1976 | OP | 6 | 1976 | 6 | 1976 | N | SUB | ST | N/A | Electric Utility | 1 | 1 | 1 | 1 | Simple
17833 | MO | 6195 | John Twitty Energy Center | 2021 | 4 | ST1 | 1 | 1 | Conventional Steam Coal | 184 | 81479 | 73205 | [6 empty] | 765763 | 765763 |  |  | 750485 | 15278 | 0 |  |  |  | 76.135 | 64.543 | 1040 | 882 | 99 | 84 | 507 |  | (RI) Recirculate: Induced Draft |  | RI | Closed | Fresh | Ground | Wells | Wilson's Creek | OP | 6 | 1976 | 6 | 1976 | OP | 6 | 1976 | 6 | 1976 | OP | 6 | 1976 | 6 | 1976 | N | SUB | ST | N/A | Electric Utility | 1 | 1 | 1 | 1 | Simple
17833 | MO | 6195 | John Twitty Energy Center | 2021 | 5 | ST1 | 1 | 1 | Conventional Steam Coal | 184 | 106764 | 95453 | [6 empty] | 1014196 | 1014196 |  |  | 993531 | 20665 | 0 |  |  |  | 103.071 | 87.883 | 1080 | 921 | 102 | 87 | 690 |  | (RI) Recirculate: Induced Draft |  | RI | Closed | Fresh | Ground | Wells | Wilson's Creek | OP | 6 | 1976 | 6 | 1976 | OP | 6 | 1976 | 6 | 1976 | OP | 6 | 1976 | 6 | 1976 | N | SUB | ST | N/A | Electric Utility | 1 | 1 | 1 | 1 | Simple
17833 | MO | 6195 | John Twitty Energy Center | 2021 | 6 | ST1 | 1 | 1 | Conventional Steam Coal | 184 | 96831 | 85827 | [6 empty] | 932815 | 932815 |  |  | 919935 | 12881 | 0 |  |  |  | 84.556 | 70.78 | 985 | 825 | 91 | 76 | 556 |  | (RI) Recirculate: Induced Draft |  | RI | Closed | Fresh | Ground | Wells | Wilson's Creek | OP | 6 | 1976 | 6 | 1976 | OP | 6 | 1976 | 6 | 1976 | OP | 6 | 1976 | 6 | 1976 | N | SUB | ST | N/A | Electric Utility | 1 | 1 | 1 | 1 | Simple
17833 | MO | 6195 | John Twitty Energy Center | 2021 | 7 | ST1 | 1 | 1 | Conventional Steam Coal | 184 | 116752 | 105004 | [6 empty] | 1128686 | 1128686 |  |  | 1113204 | 15482 | 0 |  |  |  | 100.812 | 84.202 | 960 | 802 | 89 | 75 | 661 |  | (RI) Recirculate: Induced Draft |  | RI | Closed | Fresh | Ground | Wells | Wilson's Creek | OP | 6 | 1976 | 6 | 1976 | OP | 6 | 1976 | 6 | 1976 | OP | 6 | 1976 | 6 | 1976 | N | SUB | ST | N/A | Electric Utility | 1 | 1 | 1 | 1 | Simple
17833 | MO | 6195 | John Twitty Energy Center | 2021 | 8 | ST1 | 1 | 1 | Conventional Steam Coal | 184 | 91006 | 81820 | [6 empty] | 891996 | 891996 |  |  | 678173 | 213823 | 0 |  |  |  | 89.297 | 76.35 | 1091 | 933 | 100 | 86 | 599 |  | (RI) Recirculate: Induced Draft |  | RI | Closed | Fresh | Ground | Wells | Wilson's Creek | OP | 6 | 1976 | 6 | 1976 | OP | 6 | 1976 | 6 | 1976 | OP | 6 | 1976 | 6 | 1976 | N | SUB | ST | N/A | Electric Utility | 1 | 1 | 1 | 1 | Simple
17833 | MO | 6195 | John Twitty Energy Center | 2021 | 9 | ST1 | 1 | 1 | Conventional Steam Coal | 184 | 95851 | 85210 | [6 empty] | 922079 | 922079 |  |  | 791269 | 130811 | 0 |  |  |  | 99.564 | 85.928 | 1168 | 1008 | 108 | 93 | 675 |  | (RI) Recirculate: Induced Draft |  | RI | Closed | Fresh | Ground | Wells | Wilson's Creek | OP | 6 | 1976 | 6 | 1976 | OP | 6 | 1976 | 6 | 1976 | OP | 6 | 1976 | 6 | 1976 | N | SUB | ST | N/A | Electric Utility | 1 | 1 | 1 | 1 | Simple
17833 | MO | 6195 | John Twitty Energy Center | 2021 | 10 | ST1 | 1 | 1 | Conventional Steam Coal | 184 | 0 | 0 | [6 empty] | 0 | 0 |  |  | 0 | 0 | 0 |  |  |  | 0 | 0 |  |  |  |  | 0 |  | (RI) Recirculate: Induced Draft |  | RI | Closed | Fresh | Ground | Wells | Wilson's Creek | OP | 6 | 1976 | 6 | 1976 | OP | 6 | 1976 | 6 | 1976 | OP | 6 | 1976 | 6 | 1976 | N | SUB | ST | N/A | Electric Utility | 1 | 1 | 1 | 1 | Simple
17833 | MO | 6195 | John Twitty Energy Center | 2021 | 11 | ST1 | 1 | 1 | Conventional Steam Coal | 184 | 0 | 0 | [6 empty] | 0 | 0 |  |  | 0 | 0 | 0 |  |  |  | 0 | 0 |  |  |  |  | 0 |  | (RI) Recirculate: Induced Draft |  | RI | Closed | Fresh | Ground | Wells | Wilson's Creek | OP | 6 | 1976 | 6 | 1976 | OP | 6 | 1976 | 6 | 1976 | OP | 6 | 1976 | 6 | 1976 | N | SUB | ST | N/A | Electric Utility | 1 | 1 | 1 | 1 | Simple
17833 | MO | 6195 | John Twitty Energy Center | 2021 | 12 | ST1 | 1 | 1 | Conventional Steam Coal | 184 | 75037 | 66373 | [6 empty] | 716909 | 716909 |  |  | 684218 | 32691 | 0 |  |  |  | 71.113 | 60.438 | 1071 | 911 | 99 | 84 | 475 |  | (RI) Recirculate: Induced Draft |  | RI | Closed | Fresh | Ground | Wells | Wilson's Creek | OP | 6 | 1976 | 6 | 1976 | OP | 6 | 1976 | 6 | 1976 | OP | 6 | 1976 | 6 | 1976 | N | SUB | ST | N/A | Electric Utility | 1 | 1 | 1 | 1 | Simple
17833 | MO | 6195 | John Twitty Energy Center | 2021 | 1 | ST2 | 2 | 2 | Conventional Steam Coal | 275 | 107627 | 97074 | [6 empty] | 980383 | 980383 |  |  | 963844 | 16539 |  |  |  |  | 69.286 | 63.829 | 714 | 658 | 71 | 65 | 492 |  | (RI) Recirculate: Induced Draft |  | RI | Closed | Reclaimed | Discharge | SW Wastewater Treatment Plant | SW Wastewater Treatment Plant | OP | 1 | 2011 | 1 | 2011 | OP | 6 | 1976 | 6 | 1976 | OP | 1 | 2011 | 1 | 2011 | N | SUB | ST | N/A | Electric Utility | 1 | 1 | 1 | 1 | Simple
17833 | MO | 6195 | John Twitty Energy Center | 2021 | 2 | ST2 | 2 | 2 | Conventional Steam Coal | 275 | 162741 | 147785 | [6 empty] | 1495775 | 1495775 |  |  | 1495743 | 32 |  |  |  |  | 95.927 | 87.176 | 649 | 590 | 64 | 58 | 672 |  | (RI) Recirculate: Induced Draft |  | RI | Closed | Reclaimed | Discharge | SW Wastewater Treatment Plant | SW Wastewater Treatment Plant | OP | 1 | 2011 | 1 | 2011 | OP | 6 | 1976 | 6 | 1976 | OP | 1 | 2011 | 1 | 2011 | N | SUB | ST | N/A | Electric Utility | 1 | 1 | 1 | 1 | Simple
17833 | MO | 6195 | John Twitty Energy Center | 2021 | 3 | ST2 | 2 | 2 | Conventional Steam Coal | 275 | 143145 | 128817 | [6 empty] | 1328148 | 1328148 |  |  | 1321577 | 6571 |  |  |  |  | 97.879 | 89.377 | 760 | 694 | 74 | 67 | 689 |  | (RI) Recirculate: Induced Draft |  | RI | Closed | Reclaimed | Discharge | SW Wastewater Treatment Plant | SW Wastewater Treatment Plant | OP | 1 | 2011 | 1 | 2011 | OP | 6 | 1976 | 6 | 1976 | OP | 1 | 2011 | 1 | 2011 | N | SUB | ST | N/A | Electric Utility | 1 | 1 | 1 | 1 | Simple
17833 | MO | 6195 | John Twitty Energy Center | 2021 | 4 | ST2 | 2 | 2 | Conventional Steam Coal | 275 | 168967 | 153384 | [6 empty] | 1530009 | 1530009 |  |  | 1518872 | 11137 |  |  |  |  | 100.898 | 91.236 | 658 | 595 | 66 | 60 | 703 |  | (RI) Recirculate: Induced Draft |  | RI | Closed | Reclaimed | Discharge | SW Wastewater Treatment Plant | SW Wastewater Treatment Plant | OP | 1 | 2011 | 1 | 2011 | OP | 6 | 1976 | 6 | 1976 | OP | 1 | 2011 | 1 | 2011 | N | SUB | ST | N/A | Electric Utility | 1 | 1 | 1 | 1 | Simple
17833 | MO | 6195 | John Twitty Energy Center | 2021 | 5 | ST2 | 2 | 2 | Conventional Steam Coal | 275 | 166129 | 150395 | [6 empty] | 1527966 | 1527966 |  |  | 1507081 | 20886 |  |  |  |  | 104.267 | 94.322 | 693 | 627 | 68 | 62 | 727 |  | (RI) Recirculate: Induced Draft |  | RI | Closed | Reclaimed | Discharge | SW Wastewater Treatment Plant | SW Wastewater Treatment Plant | OP | 1 | 2011 | 1 | 2011 | OP | 6 | 1976 | 6 | 1976 | OP | 1 | 2011 | 1 | 2011 | N | SUB | ST | N/A | Electric Utility | 1 | 1 | 1 | 1 | Simple
17833 | MO | 6195 | John Twitty Energy Center | 2021 | 6 | ST2 | 2 | 2 | Conventional Steam Coal | 275 | 127260 | 115505 | [6 empty] | 1152088 | 1152088 |  |  | 1146187 | 5901 |  |  |  |  | 70.757 | 62.353 | 613 | 540 | 61 | 54 | 481 |  | (RI) Recirculate: Induced Draft |  | RI | Closed | Reclaimed | Discharge | SW Wastewater Treatment Plant | SW Wastewater Treatment Plant | OP | 1 | 2011 | 1 | 2011 | OP | 6 | 1976 | 6 | 1976 | OP | 1 | 2011 | 1 | 2011 | N | SUB | ST | N/A | Electric Utility | 1 | 1 | 1 | 1 | Simple
17833 | MO | 6195 | John Twitty Energy Center | 2021 | 7 | ST2 | 2 | 2 | Conventional Steam Coal | 275 | 202011 | 183793 | [6 empty] | 1821311 | 1821311 |  |  | 1821311 | 0 |  |  |  |  | 109.993 | 96.516 | 598 | 525 | 60 | 53 | 744 |  | (RI) Recirculate: Induced Draft |  | RI | Closed | Reclaimed | Discharge | SW Wastewater Treatment Plant | SW Wastewater Treatment Plant | OP | 1 | 2011 | 1 | 2011 | OP | 6 | 1976 | 6 | 1976 | OP | 1 | 2011 | 1 | 2011 | N | SUB | ST | N/A | Electric Utility | 1 | 1 | 1 | 1 | Simple
17833 | MO | 6195 | John Twitty Energy Center | 2021 | 8 | ST2 | 2 | 2 | Conventional Steam Coal | 275 | 204614 | 186055 | [6 empty] | 1817719 | 1817719 |  |  | 1810857 | 6861 |  |  |  |  | 108.605 | 95.174 | 584 | 512 | 60 | 52 | 734 |  | (RI) Recirculate: Induced Draft |  | RI | Closed | Reclaimed | Discharge | SW Wastewater Treatment Plant | SW Wastewater Treatment Plant | OP | 1 | 2011 | 1 | 2011 | OP | 6 | 1976 | 6 | 1976 | OP | 1 | 2011 | 1 | 2011 | N | SUB | ST | N/A | Electric Utility | 1 | 1 | 1 | 1 | Simple
17833 | MO | 6195 | John Twitty Energy Center | 2021 | 9 | ST2 | 2 | 2 | Conventional Steam Coal | 275 | 166050 | 150939 | [6 empty] | 1494168 | 1494168 |  |  | 1484321 | 9847 |  |  |  |  | 92.388 | 82.493 | 612 | 547 | 62 | 55 | 636 |  | (RI) Recirculate: Induced Draft |  | RI | Closed | Reclaimed | Discharge | SW Wastewater Treatment Plant | SW Wastewater Treatment Plant | OP | 1 | 2011 | 1 | 2011 | OP | 6 | 1976 | 6 | 1976 | OP | 1 | 2011 | 1 | 2011 | N | SUB | ST | N/A | Electric Utility | 1 | 1 | 1 | 1 | Simple
17833 | MO | 6195 | John Twitty Energy Center | 2021 | 10 | ST2 | 2 | 2 | Conventional Steam Coal | 275 | 188968 | 172027 | [6 empty] | 1700071 | 1700071 |  |  | 1688263 | 11808 |  |  |  |  | 97.543 | 87.725 | 567 | 510 | 57 | 52 | 676 |  | (RI) Recirculate: Induced Draft |  | RI | Closed | Reclaimed | Discharge | SW Wastewater Treatment Plant | SW Wastewater Treatment Plant | OP | 1 | 2011 | 1 | 2011 | OP | 6 | 1976 | 6 | 1976 | OP | 1 | 2011 | 1 | 2011 | N | SUB | ST | N/A | Electric Utility | 1 | 1 | 1 | 1 | Simple
17833 | MO | 6195 | John Twitty Energy Center | 2021 | 11 | ST2 | 2 | 2 | Conventional Steam Coal | 275 | 174190 | 158945 | [6 empty] | 1544129 | 1544129 |  |  | 1538578 | 5550 |  |  |  |  | 89.613 | 79.494 | 564 | 500 | 58 | 51 | 613 |  | (RI) Recirculate: Induced Draft |  | RI | Closed | Reclaimed | Discharge | SW Wastewater Treatment Plant | SW Wastewater Treatment Plant | OP | 1 | 2011 | 1 | 2011 | OP | 6 | 1976 | 6 | 1976 | OP | 1 | 2011 | 1 | 2011 | N | SUB | ST | N/A | Electric Utility | 1 | 1 | 1 | 1 | Simple
17833 | MO | 6195 | John Twitty Energy Center | 2021 | 12 | ST2 | 2 | 2 | Conventional Steam Coal | 275 | 59751 | 54244 | [6 empty] | 525775 | 525775 |  |  | 520238 | 5537 |  |  |  |  | 32.474 | 4.521 | 599 | 83 | 62 | 9 | 218 |  | (RI) Recirculate: Induced Draft |  | RI | Closed | Reclaimed | Discharge | SW Wastewater Treatment Plant | SW Wastewater Treatment Plant | OP | 1 | 2011 | 1 | 2011 | OP | 6 | 1976 | 6 | 1976 | OP | 1 | 2011 | 1 | 2011 | N | SUB | ST | N/A | Electric Utility | 1 | 1 | 1 | 1 | Simple
1307 | WY | 6204 | Laramie River Station | 2021 | 1 | 1 | 1 | 1 | Conventional Steam Coal | 560 | 149533 | 135773 | [6 empty] | 1490240 | 1490240 |  |  | 1471551 |  | 18689 |  |  |  | 39.826 | 39.826 | 293 | 293 | 27 | 27 | 404 | 54 | (RI) Recirculate: Induced Draft |  | RI | Closed | Fresh | Surface | Grayrocks Dam Laramie River | Grayrocks Dam Laramie River | OP | 9 | 1981 | 9 | 1981 | OP | 7 | 1980 | 7 | 1980 | OP | 7 | 1980 | 7 | 1980 | N | RC | ST | N/A | Electric Utility | 1 | 1 | 1 | 1 | Simple
1307 | WY | 6204 | Laramie River Station | 2021 | 2 | 1 | 1 | 1 | Conventional Steam Coal | 560 | 254179 | 230568 | [6 empty] | 2497834 | 2497834 |  |  | 2486952 |  | 10882 |  |  |  | 100.418 | 100.418 | 436 | 436 | 40 | 40 | 653 | 54 | (RI) Recirculate: Induced Draft |  | RI | Closed | Fresh | Surface | Grayrocks Dam Laramie River | Grayrocks Dam Laramie River | OP | 9 | 1981 | 9 | 1981 | OP | 7 | 1980 | 7 | 1980 | OP | 7 | 1980 | 7 | 1980 | N | RC | ST | N/A | Electric Utility | 1 | 1 | 1 | 1 | Simple
1307 | WY | 6204 | Laramie River Station | 2021 | 3 | 1 | 1 | 1 | Conventional Steam Coal | 560 | 158362 | 143344 | [6 empty] | 1599071 | 1599071 |  |  | 1573724 |  | 25348 |  |  |  | 79.157 | 79.157 | 552 | 552 | 50 | 50 | 467 | 54 | (RI) Recirculate: Induced Draft |  | RI | Closed | Fresh | Surface | Grayrocks Dam Laramie River | Grayrocks Dam Laramie River | OP | 9 | 1981 | 9 | 1981 | OP | 7 | 1980 | 7 | 1980 | OP | 7 | 1980 | 7 | 1980 | N | RC | ST | N/A | Electric Utility | 1 | 1 | 1 | 1 | Simple
1307 | WY | 6204 | Laramie River Station | 2021 | 4 | 1 | 1 | 1 | Conventional Steam Coal | 560 | 210149 | 190137 | [6 empty] | 2182091 | 2182091 |  |  | 2164579 |  | 17512 |  |  |  | 90.294 | 90.294 | 475 | 475 | 41 | 41 | 601 | 54 | (RI) Recirculate: Induced Draft |  | RI | Closed | Fresh | Surface | Grayrocks Dam Laramie River | Grayrocks Dam Laramie River | OP | 9 | 1981 | 9 | 1981 | OP | 7 | 1980 | 7 | 1980 | OP | 7 | 1980 | 7 | 1980 | N | RC | ST | N/A | Electric Utility | 1 | 1 | 1 | 1 | Simple
1307 | WY | 6204 | Laramie River Station | 2021 | 5 | 1 | 1 | 1 | Conventional Steam Coal | 560 | 142987 | 130112 | [6 empty] | 1449020 | 1449020 |  |  | 1434122 |  | 14898 |  |  |  | 64.981 | 64.981 | 499 | 499 | 45 | 45 | 439 | 54 | (RI) Recirculate: Induced Draft |  | RI | Closed | Fresh | Surface | Grayrocks Dam Laramie River | Grayrocks Dam Laramie River | OP | 9 | 1981 | 9 | 1981 | OP | 7 | 1980 | 7 | 1980 | OP | 7 | 1980 | 7 | 1980 | N | RC | ST | N/A | Electric Utility | 1 | 1 | 1 | 1 | Simple
1307 | WY | 6204 | Laramie River Station | 2021 | 6 | 1 | 1 | 1 | Conventional Steam Coal | 560 | 292658 | 266204 | [6 empty] | 2871416 | 2871416 |  |  | 2867042 |  | 4374 |  |  |  | 168.524 | 168.524 | 633 | 633 | 59 | 59 | 693 | 54 | (RI) Recirculate: Induced Draft |  | RI | Closed | Fresh | Surface | Grayrocks Dam Laramie River | Grayrocks Dam Laramie River | OP | 9 | 1981 | 9 | 1981 | OP | 7 | 1980 | 7 | 1980 | OP | 7 | 1980 | 7 | 1980 | N | RC | ST | N/A | Electric Utility | 1 | 1 | 1 | 1 | Simple
1307 | WY | 6204 | Laramie River Station | 2021 | 7 | 1 | 1 | 1 | Conventional Steam Coal | 560 | 375274 | 344212 | [6 empty] | 3576113 | 3576113 |  |  | 3574348 |  | 1766 |  |  |  | 203.941 | 203.941 | 592 | 592 | 57 | 57 | 718 | 54 | (RI) Recirculate: Induced Draft |  | RI | Closed | Fresh | Surface | Grayrocks Dam Laramie River | Grayrocks Dam Laramie River | OP | 9 | 1981 | 9 | 1981 | OP | 7 | 1980 | 7 | 1980 | OP | 7 | 1980 | 7 | 1980 | N | RC | ST | N/A | Electric Utility | 1 | 1 | 1 | 1 | Simple
1307 | WY | 6204 | Laramie River Station | 2021 | 8 | 1 | 1 | 1 | Conventional Steam Coal | 560 | 64314 | 58059 | [6 empty] | 649383 | 649383 |  |  | 638311 |  | 11073 |  |  |  | 34.312 | 34.312 | 591 | 591 | 53 | 53 | 202 | 54 | (RI) Recirculate: Induced Draft |  | RI | Closed | Fresh | Surface | Grayrocks Dam Laramie River | Grayrocks Dam Laramie River | OP | 9 | 1981 | 9 | 1981 | OP | 7 | 1980 | 7 | 1980 | OP | 7 | 1980 | 7 | 1980 | N | RC | ST | N/A | Electric Utility | 1 | 1 | 1 | 1 | Simple
1307 | WY | 6204 | Laramie River Station | 2021 | 9 | 1 | 1 | 1 | Conventional Steam Coal | 560 | 195250 | 175107 | [6 empty] | 1895946 | 1895946 |  |  | 1877355 |  | 18591 |  |  |  | 101.878 | 101.878 | 582 | 582 | 54 | 54 | 611 | 54 | (RI) Recirculate: Induced Draft |  | RI | Closed | Fresh | Surface | Grayrocks Dam Laramie River | Grayrocks Dam Laramie River | OP | 9 | 1981 | 9 | 1981 | OP | 7 | 1980 | 7 | 1980 | OP | 7 | 1980 | 7 | 1980 | N | RC | ST | N/A | Electric Utility | 1 | 1 | 1 | 1 | Simple
1307 | WY | 6204 | Laramie River Station | 2021 | 10 | 1 | 1 | 1 | Conventional Steam Coal | 560 | 223933 | 202800 | [6 empty] | 2208934 | 2208934 |  |  | 2193840 |  | 15094 |  |  |  | 96.435 | 96.435 | 476 | 476 | 44 | 44 | 604 | 54 | (RI) Recirculate: Induced Draft |  | RI | Closed | Fresh | Surface | Grayrocks Dam Laramie River | Grayrocks Dam Laramie River | OP | 9 | 1981 | 9 | 1981 | OP | 7 | 1980 | 7 | 1980 | OP | 7 | 1980 | 7 | 1980 | N | RC | ST | N/A | Electric Utility | 1 | 1 | 1 | 1 | Simple
1307 | WY | 6204 | Laramie River Station | 2021 | 11 | 1 | 1 | 1 | Conventional Steam Coal | 560 | 201169 | 182628 | [6 empty] | 1953397 | 1953397 |  |  | 1937334 |  | 16064 |  |  |  | 76.325 | 76.325 | 418 | 418 | 39 | 39 | 525 | 54 | (RI) Recirculate: Induced Draft |  | RI | Closed | Fresh | Surface | Grayrocks Dam Laramie River | Grayrocks Dam Laramie River | OP | 9 | 1981 | 9 | 1981 | OP | 7 | 1980 | 7 | 1980 | OP | 7 | 1980 | 7 | 1980 | N | RC | ST | N/A | Electric Utility | 1 | 1 | 1 | 1 | Simple
1307 | WY | 6204 | Laramie River Station | 2021 | 12 | 1 | 1 | 1 | Conventional Steam Coal | 560 | 147746 | 132128 | [6 empty] | 1490438 | 1490438 |  |  | 1480860 |  | 9578 |  |  |  | 52.594 | 52.594 | 398 | 398 | 35 | 35 | 469 | 54 | (RI) Recirculate: Induced Draft |  | RI | Closed | Fresh | Surface | Grayrocks Dam Laramie River | Grayrocks Dam Laramie River | OP | 9 | 1981 | 9 | 1981 | OP | 7 | 1980 | 7 | 1980 | OP | 7 | 1980 | 7 | 1980 | N | RC | ST | N/A | Electric Utility | 1 | 1 | 1 | 1 | Simple
1307 | WY | 6204 | Laramie River Station | 2021 | 1 | 2 | 2 | 2 | Conventional Steam Coal | 570 | 264501 | 244970 | [6 empty] | 2655870 | 2655870 |  |  | 2646367 |  | 9503 |  |  |  | 69.813 | 69.813 | 285 | 285 | 26 | 26 | 584 | 54 | (RI) Recirculate: Induced Draft |  | RI | Closed | Fresh | Surface | Grayrocks Dam Laramie River | Grayrocks Dam Laramie River | OP | 7 | 1981 | 7 | 1981 | OP | 7 | 1981 | 7 | 1981 | OP | 7 | 1981 | 7 | 1981 | N | RC | ST | N/A | Electric Utility | 1 | 1 | 1 | 1 | Simple
1307 | WY | 6204 | Laramie River Station | 2021 | 2 | 2 | 2 | 2 | Conventional Steam Coal | 570 | 218258 | 201860 | [6 empty] | 2185024 | 2185024 |  |  | 2178239 |  | 6786 |  |  |  | 69.813 | 69.813 | 346 | 346 | 32 | 32 | 482 | 54 | (RI) Recirculate: Induced Draft |  | RI | Closed | Fresh | Surface | Grayrocks Dam Laramie River | Grayrocks Dam Laramie River | OP | 7 | 1981 | 7 | 1981 | OP | 7 | 1981 | 7 | 1981 | OP | 7 | 1981 | 7 | 1981 | N | RC | ST | N/A | Electric Utility | 1 | 1 | 1 | 1 | Simple
1307 | WY | 6204 | Laramie River Station | 2021 | 3 | 2 | 2 | 2 | Conventional Steam Coal | 570 | 380478 | 352794 | [6 empty] | 3638796 | 3638796 |  |  | 3637486 |  | 1310 |  |  |  | 128.876 | 128.876 | 365 | 365 | 35 | 35 | 744 | 54 | (RI) Recirculate: Induced Draft |  | RI | Closed | Fresh | Surface | Grayrocks Dam Laramie River | Grayrocks Dam Laramie River | OP | 7 | 1981 | 7 | 1981 | OP | 7 | 1981 | 7 | 1981 | OP | 7 | 1981 | 7 | 1981 | N | RC | ST | N/A | Electric Utility | 1 | 1 | 1 | 1 | Simple
1307 | WY | 6204 | Laramie River Station | 2021 | 4 | 2 | 2 | 2 | Conventional Steam Coal | 570 | 358909 | 332115 | [6 empty] | 3504983 | 3504983 |  |  | 3502023 |  | 2960 |  |  |  | 125.185 | 125.185 | 377 | 377 | 36 | 36 | 716 | 54 | (RI) Recirculate: Induced Draft |  | RI | Closed | Fresh | Surface | Grayrocks Dam Laramie River | Grayrocks Dam Laramie River | OP | 7 | 1981 | 7 | 1981 | OP | 7 | 1981 | 7 | 1981 | OP | 7 | 1981 | 7 | 1981 | N | RC | ST | N/A | Electric Utility | 1 | 1 | 1 | 1 | Simple
1307 | WY | 6204 | Laramie River Station | 2021 | 5 | 2 | 2 | 2 | Conventional Steam Coal | 570 | 250481 | 231553 | [6 empty] | 2467902 | 2467902 |  |  | 2455243 |  | 12659 |  |  |  | 101.347 | 101.347 | 438 | 438 | 41 | 41 | 530 | 54 | (RI) Recirculate: Induced Draft |  | RI | Closed | Fresh | Surface | Grayrocks Dam Laramie River | Grayrocks Dam Laramie River | OP | 7 | 1981 | 7 | 1981 | OP | 7 | 1981 | 7 | 1981 | OP | 7 | 1981 | 7 | 1981 | N | RC | ST | N/A | Electric Utility | 1 | 1 | 1 | 1 | Simple
1307 | WY | 6204 | Laramie River Station | 2021 | 6 | 2 | 2 | 2 | Conventional Steam Coal | 570 | 370925 | 343762 | [6 empty] | 3524992 | 3524992 |  |  | 3522921 |  | 2071 |  |  |  | 153.144 | 153.144 | 445 | 445 | 43 | 43 | 720 | 54 | (RI) Recirculate: Induced Draft |  | RI | Closed | Fresh | Surface | Grayrocks Dam Laramie River | Grayrocks Dam Laramie River | OP | 7 | 1981 | 7 | 1981 | OP | 7 | 1981 | 7 | 1981 | OP | 7 | 1981 | 7 | 1981 | N | RC | ST | N/A | Electric Utility | 1 | 1 | 1 | 1 | Simple
1307 | WY | 6204 | Laramie River Station | 2021 | 7 | 2 | 2 | 2 | Conventional Steam Coal | 570 | 384084 | 356243 | [6 empty] | 3680663 | 3680663 |  |  | 3677923 |  | 2741 |  |  |  | 163.203 | 162.203 | 458 | 455 | 44 | 44 | 731 | 54 | (RI) Recirculate: Induced Draft |  | RI | Closed | Fresh | Surface | Grayrocks Dam Laramie River | Grayrocks Dam Laramie River | OP | 7 | 1981 | 7 | 1981 | OP | 7 | 1981 | 7 | 1981 | OP | 7 | 1981 | 7 | 1981 | N | RC | ST | N/A | Electric Utility | 1 | 1 | 1 | 1 | Simple
1307 | WY | 6204 | Laramie River Station | 2021 | 8 | 2 | 2 | 2 | Conventional Steam Coal | 570 | 285954 | 264732 | [6 empty] | 2542088 | 2542088 |  |  | 2539330 |  | 2758 |  |  |  | 112.727 | 112.727 | 426 | 426 | 44 | 44 | 558 | 54 | (RI) Recirculate: Induced Draft |  | RI | Closed | Fresh | Surface | Grayrocks Dam Laramie River | Grayrocks Dam Laramie River | OP | 7 | 1981 | 7 | 1981 | OP | 7 | 1981 | 7 | 1981 | OP | 7 | 1981 | 7 | 1981 | N | RC | ST | N/A | Electric Utility | 1 | 1 | 1 | 1 | Simple
1307 | WY | 6204 | Laramie River Station | 2021 | 9 | 2 | 2 | 2 | Conventional Steam Coal | 570 | 379066 | 350817 | [6 empty] | 3527034 | 3527034 |  |  | 3525689 |  | 1344 |  |  |  | 158.577 | 158.577 | 452 | 452 | 45 | 45 | 718 | 54 | (RI) Recirculate: Induced Draft |  | RI | Closed | Fresh | Surface | Grayrocks Dam Laramie River | Grayrocks Dam Laramie River | OP | 7 | 1981 | 7 | 1981 | OP | 7 | 1981 | 7 | 1981 | OP | 7 | 1981 | 7 | 1981 | N | RC | ST | N/A | Electric Utility | 1 | 1 | 1 | 1 | Simple
1307 | WY | 6204 | Laramie River Station | 2021 | 10 | 2 | 2 | 2 | Conventional Steam Coal | 570 | 307178 | 283300 | [6 empty] | 3013941 | 3013941 |  |  | 3007069 |  | 6872 |  |  |  | 93.694 | 93.694 | 331 | 331 | 31 | 31 | 616 | 54 | (RI) Recirculate: Induced Draft |  | RI | Closed | Fresh | Surface | Grayrocks Dam Laramie River | Grayrocks Dam Laramie River | OP | 7 | 1981 | 7 | 1981 | OP | 7 | 1981 | 7 | 1981 | OP | 7 | 1981 | 7 | 1981 | N | RC | ST | N/A | Electric Utility | 1 | 1 | 1 | 1 | Simple
1307 | WY | 6204 | Laramie River Station | 2021 | 11 | 2 | 2 | 2 | Conventional Steam Coal | 570 | 263784 | 244680 | [6 empty] | 2446493 | 2446493 |  |  | 2431578 |  | 14915 |  |  |  | 90.75 | 90.75 | 371 | 371 | 37 | 37 | 565 | 54 | (RI) Recirculate: Induced Draft |  | RI | Closed | Fresh | Surface | Grayrocks Dam Laramie River | Grayrocks Dam Laramie River | OP | 7 | 1981 | 7 | 1981 | OP | 7 | 1981 | 7 | 1981 | OP | 7 | 1981 | 7 | 1981 | N | RC | ST | N/A | Electric Utility | 1 | 1 | 1 | 1 | Simple
1307 | WY | 6204 | Laramie River Station | 2021 | 12 | 2 | 2 | 2 | Conventional Steam Coal | 570 | 372152 | 346320 | [6 empty] | 3640731 | 3640731 |  |  | 3635809 |  | 4922 |  |  |  | 121.465 | 121.465 | 351 | 351 | 33 | 33 | 744 | 54 | (RI) Recirculate: Induced Draft |  | RI | Closed | Fresh | Surface | Grayrocks Dam Laramie River | Grayrocks Dam Laramie River | OP | 7 | 1981 | 7 | 1981 | OP | 7 | 1981 | 7 | 1981 | OP | 7 | 1981 | 7 | 1981 | N | RC | ST | N/A | Electric Utility | 1 | 1 | 1 | 1 | Simple
1307 | WY | 6204 | Laramie River Station | 2021 | 1 | 3 | 3 | 3 | Conventional Steam Coal | 570 | 289083 | 268113 | [6 empty] | 2838972 | 2838972 |  |  | 2829879 |  | 9094 |  |  |  | 99.899 | 99.899 | 373 | 373 | 35 | 35 | 611 | 54 | (RI) Recirculate: Induced Draft |  | RI | Closed | Fresh | Surface | Grayrocks Dam Laramie River | Grayrocks Dam Laramie River | OP | 11 | 1982 | 11 | 1982 | OP | 11 | 1982 | 11 | 1982 | OP | 11 | 1982 | 11 | 1982 | N | RC | ST | N/A | Electric Utility | 1 | 1 | 1 | 1 | Simple
1307 | WY | 6204 | Laramie River Station | 2021 | 2 | 3 | 3 | 3 | Conventional Steam Coal | 570 | 227394 | 211491 | [6 empty] | 2264880 | 2264880 |  |  | 2260506 |  | 4374 |  |  |  | 59.113 | 59.113 | 280 | 280 | 26 | 26 | 415 | 54 | (RI) Recirculate: Induced Draft |  | RI | Closed | Fresh | Surface | Grayrocks Dam Laramie River | Grayrocks Dam Laramie River | OP | 11 | 1982 | 11 | 1982 | OP | 11 | 1982 | 11 | 1982 | OP | 11 | 1982 | 11 | 1982 | N | RC | ST | N/A | Electric Utility | 1 | 1 | 1 | 1 | Simple
1307 | WY | 6204 | Laramie River Station | 2021 | 3 | 3 | 3 | 3 | Conventional Steam Coal | 570 | 239893 | 222650 | [6 empty] | 2311909 | 2311909 |  |  | 2300051 |  | 11857 |  |  |  | 70.3 | 70.3 | 316 | 316 | 30 | 30 | 495 | 54 | (RI) Recirculate: Induced Draft |  | RI | Closed | Fresh | Surface | Grayrocks Dam Laramie River | Grayrocks Dam Laramie River | OP | 11 | 1982 | 11 | 1982 | OP | 11 | 1982 | 11 | 1982 | OP | 11 | 1982 | 11 | 1982 | N | RC | ST | N/A | Electric Utility | 1 | 1 | 1 | 1 | Simple
1307 | WY | 6204 | Laramie River Station | 2021 | 4 | 3 | 3 | 3 | Conventional Steam Coal | 570 | 211841 | 195726 | [6 empty] | 2235555 | 2235555 |  |  | 2212885 |  | 22670 |  |  |  | 68.774 | 68.774 | 351 | 351 | 31 | 31 | 493 | 54 | (RI) Recirculate: Induced Draft |  | RI | Closed | Fresh | Surface | Grayrocks Dam Laramie River | Grayrocks Dam Laramie River | OP | 11 | 1982 | 11 | 1982 | OP | 11 | 1982 | 11 | 1982 | OP | 11 | 1982 | 11 | 1982 | N | RC | ST | N/A | Electric Utility | 1 | 1 | 1 | 1 | Simple
1307 | WY | 6204 | Laramie River Station | 2021 | 5 | 3 | 3 | 3 | Conventional Steam Coal | 570 | 318484 | 295882 | [6 empty] | 3051913 | 3051913 |  |  | 3043149 |  | 8765 |  |  |  | 122.846 | 122.846 | 415 | 415 | 40 | 40 | 618 | 54 | (RI) Recirculate: Induced Draft |  | RI | Closed | Fresh | Surface | Grayrocks Dam Laramie River | Grayrocks Dam Laramie River | OP | 11 | 1982 | 11 | 1982 | OP | 11 | 1982 | 11 | 1982 | OP | 11 | 1982 | 11 | 1982 | N | RC | ST | N/A | Electric Utility | 1 | 1 | 1 | 1 | Simple
1307 | WY | 6204 | Laramie River Station | 2021 | 6 | 3 | 3 | 3 | Conventional Steam Coal | 570 | 173053 | 160312 | [6 empty] | 1710458 | 1710458 |  |  | 1696471 |  | 13986 |  |  |  | 93.462 | 93.462 | 583 | 583 | 55 | 55 | 366 | 54 | (RI) Recirculate: Induced Draft |  | RI | Closed | Fresh | Surface | Grayrocks Dam Laramie River | Grayrocks Dam Laramie River | OP | 11 | 1982 | 11 | 1982 | OP | 11 | 1982 | 11 | 1982 | OP | 11 | 1982 | 11 | 1982 | N | RC | ST | N/A | Electric Utility | 1 | 1 | 1 | 1 | Simple
1307 | WY | 6204 | Laramie River Station | 2021 | 7 | 3 | 3 | 3 | Conventional Steam Coal | 570 | 338165 | 314527 | [6 empty] | 3395472 | 3395472 |  |  | 3388542 |  | 6930 |  |  |  | 156.977 | 156.977 | 499 | 499 | 46 | 46 | 613 | 54 | (RI) Recirculate: Induced Draft |  | RI | Closed | Fresh | Surface | Grayrocks Dam Laramie River | Grayrocks Dam Laramie River | OP | 11 | 1982 | 11 | 1982 | OP | 11 | 1982 | 11 | 1982 | OP | 11 | 1982 | 11 | 1982 | N | RC | ST | N/A | Electric Utility | 1 | 1 | 1 | 1 | Simple
1307 | WY | 6204 | Laramie River Station | 2021 | 8 | 3 | 3 | 3 | Conventional Steam Coal | 570 | 401047 | 371140 | [6 empty] | 3925604 | 3925604 |  |  | 3915039 |  | 10565 |  |  |  | 203.924 | 203.924 | 549 | 549 | 52 | 52 | 727 | 54 | (RI) Recirculate: Induced Draft |  | RI | Closed | Fresh | Surface | Grayrocks Dam Laramie River | Grayrocks Dam Laramie River | OP | 11 | 1982 | 11 | 1982 | OP | 11 | 1982 | 11 | 1982 | OP | 11 | 1982 | 11 | 1982 | N | RC | ST | N/A | Electric Utility | 1 | 1 | 1 | 1 | Simple
1307 | WY | 6204 | Laramie River Station | 2021 | 9 | 3 | 3 | 3 | Conventional Steam Coal | 570 | 374512 | 348219 | [6 empty] | 3533305 | 3533305 |  |  | 3522694 |  | 10611 |  |  |  | 183.522 | 183.522 | 527 | 527 | 52 | 52 | 695 | 54 | (RI) Recirculate: Induced Draft |  | RI | Closed | Fresh | Surface | Grayrocks Dam Laramie River | Grayrocks Dam Laramie River | OP | 11 | 1982 | 11 | 1982 | OP | 11 | 1982 | 11 | 1982 | OP | 11 | 1982 | 11 | 1982 | N | RC | ST | N/A | Electric Utility | 1 | 1 | 1 | 1 | Simple
1307 | WY | 6204 | Laramie River Station | 2021 | 10 | 3 | 3 | 3 | Conventional Steam Coal | 570 | 13049 | 12131 | [6 empty] | 136733 | 136733 |  |  | 136098 |  | 635 |  |  |  | 2.688 | 2.688 | 222 | 222 | 20 | 20 | 22 | 54 | (RI) Recirculate: Induced Draft |  | RI | Closed | Fresh | Surface | Grayrocks Dam Laramie River | Grayrocks Dam Laramie River | OP | 11 | 1982 | 11 | 1982 | OP | 11 | 1982 | 11 | 1982 | OP | 11 | 1982 | 11 | 1982 | N | RC | ST | N/A | Electric Utility | 1 | 1 | 1 | 1 | Simple
1307 | WY | 6204 | Laramie River Station | 2021 | 11 | 3 | 3 | 3 | Conventional Steam Coal | 570 | 0 | 0 | [6 empty] | 0 | 0 |  |  | 0 |  | 0 |  |  |  | 0 | 0 |  |  |  |  | 0 | 54 | (RI) Recirculate: Induced Draft |  | RI | Closed | Fresh | Surface | Grayrocks Dam Laramie River | Grayrocks Dam Laramie River | OP | 11 | 1982 | 11 | 1982 | OP | 11 | 1982 | 11 | 1982 | OP | 11 | 1982 | 11 | 1982 | N | RC | ST | N/A | Electric Utility | 1 | 1 | 1 | 1 | Simple
1307 | WY | 6204 | Laramie River Station | 2021 | 12 | 3 | 3 | 3 | Conventional Steam Coal | 570 | 185618 | 170143 | [6 empty] | 1857347 | 1857347 |  |  | 1821210 |  | 36138 |  |  |  | 54.276 | 54.276 | 319 | 319 | 29 | 29 | 484 | 54 | (RI) Recirculate: Induced Draft |  | RI | Closed | Fresh | Surface | Grayrocks Dam Laramie River | Grayrocks Dam Laramie River | OP | 11 | 1982 | 11 | 1982 | OP | 11 | 1982 | 11 | 1982 | OP | 11 | 1982 | 11 | 1982 | N | RC | ST | N/A | Electric Utility | 1 | 1 | 1 | 1 | Simple
9267 | IN | 6213 | Merom | 2021 | 1 | 1 | 1SG1 | 1CW | Conventional Steam Coal | 495 | 292388 | 269778 | [6 empty] | 2760934 | 2760934 |  |  | 2759554 |  | 1380 |  |  |  | 7498.9 | 0 | 27797 | 0 | 2716 | 0 | 744 | 8 | (RC) Recirculate: Cooling Pond |  | RC | Closed | Fresh | Surface | Turtle Creek Reservoir | Turtle Creek Reservoir | OP | 9 | 1983 | 9 | 1983 | OP | 9 | 1983 | 9 | 1983 | OP | 9 | 1983 | 9 | 1983 | N | BIT | ST | N/A | Electric Utility | 1 | 1 | 1 | 1 | Simple
9267 | IN | 6213 | Merom | 2021 | 2 | 1 | 1SG1 | 1CW | Conventional Steam Coal | 495 | 263415 | 243049 | [6 empty] | 2578141 | 2578141 |  |  | 2574512 |  | 3629 |  |  |  | 6474.857 | 0 | 26640 | 0 | 2511 | 0 | 672 | 8 | (RC) Recirculate: Cooling Pond |  | RC | Closed | Fresh | Surface | Turtle Creek Reservoir | Turtle Creek Reservoir | OP | 9 | 1983 | 9 | 1983 | OP | 9 | 1983 | 9 | 1983 | OP | 9 | 1983 | 9 | 1983 | N | BIT | ST | N/A | Electric Utility | 1 | 1 | 1 | 1 | Simple
9267 | IN | 6213 | Merom | 2021 | 3 | 1 | 1SG1 | 1CW | Conventional Steam Coal | 495 | 173114 | 156457 | [6 empty] | 1619981 | 1619981 |  |  | 1613720 |  | 6261 |  |  |  | 6601.35 | 0 | 42193 | 0 | 4075 | 0 | 672 | 8 | (RC) Recirculate: Cooling Pond |  | RC | Closed | Fresh | Surface | Turtle Creek Reservoir | Turtle Creek Reservoir | OP | 9 | 1983 | 9 | 1983 | OP | 9 | 1983 | 9 | 1983 | OP | 9 | 1983 | 9 | 1983 | N | BIT | ST | N/A | Electric Utility | 1 | 1 | 1 | 1 | Simple
9267 | IN | 6213 | Merom | 2021 | 4 | 1 | 1SG1 | 1CW | Conventional Steam Coal | 495 | 0 | 0 | [6 empty] | 0 | 0 |  |  | 0 |  | 0 |  |  |  | 367.89 | [5 empty] | 73 | 8 | (RC) Recirculate: Cooling Pond |  | RC | Closed | Fresh | Surface | Turtle Creek Reservoir | Turtle Creek Reservoir | OP | 9 | 1983 | 9 | 1983 | OP | 9 | 1983 | 9 | 1983 | OP | 9 | 1983 | 9 | 1983 | N | BIT | ST | N/A | Electric Utility | 1 | 1 | 1 | 1 | Simple
9267 | IN | 6213 | Merom | 2021 | 5 | 1 | 1SG1 | 1CW | Conventional Steam Coal | 495 | 296733 | 274163 | [6 empty] | 2874656 | 2874656 |  |  | 2870204 |  | 4452 |  |  |  | 7190.478 | 0 | 26227 | 0 | 2501 | 0 | 744 | 8 | (RC) Recirculate: Cooling Pond |  | RC | Closed | Fresh | Surface | Turtle Creek Reservoir | Turtle Creek Reservoir | OP | 9 | 1983 | 9 | 1983 | OP | 9 | 1983 | 9 | 1983 | OP | 9 | 1983 | 9 | 1983 | N | BIT | ST | N/A | Electric Utility | 1 | 1 | 1 | 1 | Simple
9267 | IN | 6213 | Merom | 2021 | 6 | 1 | 1SG1 | 1CW | Conventional Steam Coal | 495 | 322687 | 299416 | [6 empty] | 3145719 | 3145719 |  |  | 3145390 |  | 329 |  |  |  | 7257 | 0 | 24237 | 0 | 2307 | 0 | 720 | 8 | (RC) Recirculate: Cooling Pond |  | RC | Closed | Fresh | Surface | Turtle Creek Reservoir | Turtle Creek Reservoir | OP | 9 | 1983 | 9 | 1983 | OP | 9 | 1983 | 9 | 1983 | OP | 9 | 1983 | 9 | 1983 | N | BIT | ST | N/A | Electric Utility | 1 | 1 | 1 | 1 | Simple
9267 | IN | 6213 | Merom | 2021 | 7 | 1 | 1SG1 | 1CW | Conventional Steam Coal | 495 | 333566 | 309473 | [6 empty] | 3285079 | 3285079 |  |  | 3283178 |  | 1901 |  |  |  | 7259.52 |  | 23458 |  | 2210 |  | 744 | 8 | (RC) Recirculate: Cooling Pond |  | RC | Closed | Fresh | Surface | Turtle Creek Reservoir | Turtle Creek Reservoir | OP | 9 | 1983 | 9 | 1983 | OP | 9 | 1983 | 9 | 1983 | OP | 9 | 1983 | 9 | 1983 | N | BIT | ST | N/A | Electric Utility | 1 | 1 | 1 | 1 | Simple
9267 | IN | 6213 | Merom | 2021 | 8 | 1 | 1SG1 | 1CW | Conventional Steam Coal | 495 | 265958 | 246076 | [6 empty] | 2536540 | 2536540 |  |  | 2532575 |  | 3965 |  |  |  | 6672.408 | 0 | 27115 | 0 | 2631 | 0 | 744 | 8 | (RC) Recirculate: Cooling Pond |  | RC | Closed | Fresh | Surface | Turtle Creek Reservoir | Turtle Creek Reservoir | OP | 9 | 1983 | 9 | 1983 | OP | 9 | 1983 | 9 | 1983 | OP | 9 | 1983 | 9 | 1983 | N | BIT | ST | N/A | Electric Utility | 1 | 1 | 1 | 1 | Simple
9267 | IN | 6213 | Merom | 2021 | 9 | 1 | 1SG1 | 1CW | Conventional Steam Coal | 495 | 286123 | 265832 | [6 empty] | 2640033 | 2640033 |  |  | 2639767 |  | 267 |  |  |  | 5982.489 | 0 | 22505 | 0 | 2266 | 0 | 607 | 8 | (RC) Recirculate: Cooling Pond |  | RC | Closed | Fresh | Surface | Turtle Creek Reservoir | Turtle Creek Reservoir | OP | 9 | 1983 | 9 | 1983 | OP | 9 | 1983 | 9 | 1983 | OP | 9 | 1983 | 9 | 1983 | N | BIT | ST | N/A | Electric Utility | 1 | 1 | 1 | 1 | Simple
9267 | IN | 6213 | Merom | 2021 | 10 | 1 | 1SG1 | 1CW | Conventional Steam Coal | 495 | 0 | 0 | [6 empty] | 0 | 0 |  |  | 0 |  | 0 |  |  |  | 0 | 0 |  |  |  |  | 0 | 8 | (RC) Recirculate: Cooling Pond |  | RC | Closed | Fresh | Surface | Turtle Creek Reservoir | Turtle Creek Reservoir | OP | 9 | 1983 | 9 | 1983 | OP | 9 | 1983 | 9 | 1983 | OP | 9 | 1983 | 9 | 1983 | N | BIT | ST | N/A | Electric Utility | 1 | 1 | 1 | 1 | Simple
9267 | IN | 6213 | Merom | 2021 | 11 | 1 | 1SG1 | 1CW | Conventional Steam Coal | 495 | 179235 | 165210 | [6 empty] | 1581181 | 1581181 |  |  | 1575802 |  | 5380 |  |  |  | 4056.865 | 0 | 24556 | 0 | 2566 | 0 | 444 | 8 | (RC) Recirculate: Cooling Pond |  | RC | Closed | Fresh | Surface | Turtle Creek Reservoir | Turtle Creek Reservoir | OP | 9 | 1983 | 9 | 1983 | OP | 9 | 1983 | 9 | 1983 | OP | 9 | 1983 | 9 | 1983 | N | BIT | ST | N/A | Electric Utility | 1 | 1 | 1 | 1 | Simple
9267 | IN | 6213 | Merom | 2021 | 12 | 1 | 1SG1 | 1CW | Conventional Steam Coal | 495 | 251812 | 232848 | [6 empty] | 2441588 | 2441588 |  |  | 2438579 |  | 3009 |  |  |  | 6666.109 | 0 | 28629 | 0 | 2730 | 0 | 744 | 8 | (RC) Recirculate: Cooling Pond |  | RC | Closed | Fresh | Surface | Turtle Creek Reservoir | Turtle Creek Reservoir | OP | 9 | 1983 | 9 | 1983 | OP | 9 | 1983 | 9 | 1983 | OP | 9 | 1983 | 9 | 1983 | N | BIT | ST | N/A | Electric Utility | 1 | 1 | 1 | 1 | Simple
9267 | IN | 6213 | Merom | 2021 | 1 | 2 | 2SG1 | 2CW | Conventional Steam Coal | 494 | 267430 | 245660 | [6 empty] | 2680318 | 2680318 |  |  | 2679941 |  | 377 |  |  |  | 7498.9 |  | 30526 |  | 2798 |  | 744 | 8 | (RC) Recirculate: Cooling Pond |  | RC | Closed | Fresh | Surface | Turtle Creek Reservoir | Turtle Creek Reservoir | OP | 2 | 1982 | 2 | 1982 | OP | 2 | 1982 | 2 | 1982 | OP | 2 | 1982 | 2 | 1982 | N | BIT | ST | N/A | Electric Utility | 1 | 1 | 1 | 1 | Simple
9267 | IN | 6213 | Merom | 2021 | 2 | 2 | 2SG1 | 2CW | Conventional Steam Coal | 494 | 235850 | 215761 | [6 empty] | 2459640 | 2459640 |  |  | 2456023 |  | 3617 |  |  |  | 6474.857 |  | 30009 |  | 2632 |  | 672 | 8 | (RC) Recirculate: Cooling Pond |  | RC | Closed | Fresh | Surface | Turtle Creek Reservoir | Turtle Creek Reservoir | OP | 2 | 1982 | 2 | 1982 | OP | 2 | 1982 | 2 | 1982 | OP | 2 | 1982 | 2 | 1982 | N | BIT | ST | N/A | Electric Utility | 1 | 1 | 1 | 1 | Simple
9267 | IN | 6213 | Merom | 2021 | 3 | 2 | 2SG1 | 2CW | Conventional Steam Coal | 494 | 86979 | 78217 | [6 empty] | 785655 | 785655 |  |  | 784756 |  | 899 |  |  |  | 2568.676 |  | 32840 |  | 3269 |  | 259 | 8 | (RC) Recirculate: Cooling Pond |  | RC | Closed | Fresh | Surface | Turtle Creek Reservoir | Turtle Creek Reservoir | OP | 2 | 1982 | 2 | 1982 | OP | 2 | 1982 | 2 | 1982 | OP | 2 | 1982 | 2 | 1982 | N | BIT | ST | N/A | Electric Utility | 1 | 1 | 1 | 1 | Simple
9267 | IN | 6213 | Merom | 2021 | 4 | 2 | 2SG1 | 2CW | Conventional Steam Coal | 494 | 218106 | 200163 | [6 empty] | 1838288 | 1838288 |  |  | 1829036 |  | 9252 |  |  |  | 6343.576 |  | 31692 |  | 3451 |  | 720 | 8 | (RC) Recirculate: Cooling Pond |  | RC | Closed | Fresh | Surface | Turtle Creek Reservoir | Turtle Creek Reservoir | OP | 2 | 1982 | 2 | 1982 | OP | 2 | 1982 | 2 | 1982 | OP | 2 | 1982 | 2 | 1982 | N | BIT | ST | N/A | Electric Utility | 1 | 1 | 1 | 1 | Simple
9267 | IN | 6213 | Merom | 2021 | 5 | 2 | 2SG1 | 2CW | Conventional Steam Coal | 494 | 276700 | 254556 | [6 empty] | 2708408 | 2708408 |  |  | 2708148 |  | 261 |  |  |  | 6979.823 |  | 27420 |  | 2577 |  | 744 | 8 | (RC) Recirculate: Cooling Pond |  | RC | Closed | Fresh | Surface | Turtle Creek Reservoir | Turtle Creek Reservoir | OP | 2 | 1982 | 2 | 1982 | OP | 2 | 1982 | 2 | 1982 | OP | 2 | 1982 | 2 | 1982 | N | BIT | ST | N/A | Electric Utility | 1 | 1 | 1 | 1 | Simple
9267 | IN | 6213 | Merom | 2021 | 6 | 2 | 2SG1 | 2CW | Conventional Steam Coal | 494 | 320750 | 296520 | [6 empty] | 3097184 | 3097184 |  |  | 3095263 |  | 1920 |  |  |  | 7257 |  | 24474 |  | 2343 |  | 720 | 8 | (RC) Recirculate: Cooling Pond |  | RC | Closed | Fresh | Surface | Turtle Creek Reservoir | Turtle Creek Reservoir | OP | 2 | 1982 | 2 | 1982 | OP | 2 | 1982 | 2 | 1982 | OP | 2 | 1982 | 2 | 1982 | N | BIT | ST | N/A | Electric Utility | 1 | 1 | 1 | 1 | Simple
9267 | IN | 6213 | Merom | 2021 | 7 | 2 | 2SG1 | 2CW | Conventional Steam Coal | 494 | 362136 | 336251 | [6 empty] | 3498905 | 3498905 |  |  | 3498847 |  | 58 |  |  |  | 7498.9 |  | 22301 |  | 2143 |  | 744 | 8 | (RC) Recirculate: Cooling Pond |  | RC | Closed | Fresh | Surface | Turtle Creek Reservoir | Turtle Creek Reservoir | OP | 2 | 1982 | 2 | 1982 | OP | 2 | 1982 | 2 | 1982 | OP | 2 | 1982 | 2 | 1982 | N | BIT | ST | N/A | Electric Utility | 1 | 1 | 1 | 1 | Simple
9267 | IN | 6213 | Merom | 2021 | 8 | 2 | 2SG1 | 2CW | Conventional Steam Coal | 494 | 362125 | 336504 | [6 empty] | 3505320 | 3505320 |  |  | 3504804 |  | 516 |  |  |  | 7498.9 |  | 22285 |  | 2139 |  | 744 | 8 | (RC) Recirculate: Cooling Pond |  | RC | Closed | Fresh | Surface | Turtle Creek Reservoir | Turtle Creek Reservoir | OP | 2 | 1982 | 2 | 1982 | OP | 2 | 1982 | 2 | 1982 | OP | 2 | 1982 | 2 | 1982 | N | BIT | ST | N/A | Electric Utility | 1 | 1 | 1 | 1 | Simple
9267 | IN | 6213 | Merom | 2021 | 9 | 2 | 2SG1 | 2CW | Conventional Steam Coal | 494 | 349691 | 324810 | [6 empty] | 3380890 | 3380890 |  |  | 3380768 |  | 122 |  |  |  | 7257 |  | 22342 |  | 2146 |  | 720 | 8 | (RC) Recirculate: Cooling Pond |  | RC | Closed | Fresh | Surface | Turtle Creek Reservoir | Turtle Creek Reservoir | OP | 2 | 1982 | 2 | 1982 | OP | 2 | 1982 | 2 | 1982 | OP | 2 | 1982 | 2 | 1982 | N | BIT | ST | N/A | Electric Utility | 1 | 1 | 1 | 1 | Simple
9267 | IN | 6213 | Merom | 2021 | 10 | 2 | 2SG1 | 2CW | Conventional Steam Coal | 494 | 334576 | 311266 | [6 empty] | 3120242 | 3120242 |  |  | 3119332 |  | 910 |  |  |  | 7141.09 |  | 22942 |  | 2289 |  | 718 | 8 | (RC) Recirculate: Cooling Pond |  | RC | Closed | Fresh | Surface | Turtle Creek Reservoir | Turtle Creek Reservoir | OP | 2 | 1982 | 2 | 1982 | OP | 2 | 1982 | 2 | 1982 | OP | 2 | 1982 | 2 | 1982 | N | BIT | ST | N/A | Electric Utility | 1 | 1 | 1 | 1 | Simple
9267 | IN | 6213 | Merom | 2021 | 11 | 2 | 2SG1 | 2CW | Conventional Steam Coal | 494 | 0 | 0 | [6 empty] | 160386 | 160386 |  |  | 160386 |  | 0 |  |  |  | 0 |  |  |  | 0 |  | 0 | 8 | (RC) Recirculate: Cooling Pond |  | RC | Closed | Fresh | Surface | Turtle Creek Reservoir | Turtle Creek Reservoir | OP | 2 | 1982 | 2 | 1982 | OP | 2 | 1982 | 2 | 1982 | OP | 2 | 1982 | 2 | 1982 | N | BIT | ST | N/A | Electric Utility | 1 | 1 | 1 | 1 | Simple
9267 | IN | 6213 | Merom | 2021 | 12 | 2 | 2SG1 | 2CW | Conventional Steam Coal | 494 | 230098 | 209788 | [6 empty] | 2295294 | 2295294 |  |  | 2287914 |  | 7380 |  |  |  | 6470.825 |  | 30845 |  | 2819 |  | 673 | 8 | (RC) Recirculate: Cooling Pond |  | RC | Closed | Fresh | Surface | Turtle Creek Reservoir | Turtle Creek Reservoir | OP | 2 | 1982 | 2 | 1982 | OP | 2 | 1982 | 2 | 1982 | OP | 2 | 1982 | 2 | 1982 | N | BIT | ST | N/A | Electric Utility | 1 | 1 | 1 | 1 | Simple
2442 | TX | 6243 | Dansby | 2021 | 1 | 1 | 1 | 1 | Natural Gas Steam Turbine | 110 | 11626 | 9530 | [6 empty] | 150158 | 150158 |  |  |  | 150158 |  |  |  |  | 2232 | 0 | 234208 | 0 | 14864 | 0 | 744 | 27 | (ON) Once through No Cool Pond |  | ON | Open | Fresh | Surface | Lake Bryan | Lake Bryan | OP | 9 | 1978 | 9 | 1978 | OP | 4 | 1978 | 4 | 1978 | OP | 6 | 1978 | 6 | 1978 | N | NG | ST | N/A | Electric Utility | 1 | 1 | 1 | 1 | Simple
2442 | TX | 6243 | Dansby | 2021 | 2 | 1 | 1 | 1 | Natural Gas Steam Turbine | 110 | 18414 | 16190 | [6 empty] | 214751 | 214751 |  |  |  | 214751 |  |  |  |  | 2016 | 0 | 124521 | 0 | 9388 | 0 | 672 | 27 | (ON) Once through No Cool Pond |  | ON | Open | Fresh | Surface | Lake Bryan | Lake Bryan | OP | 9 | 1978 | 9 | 1978 | OP | 4 | 1978 | 4 | 1978 | OP | 6 | 1978 | 6 | 1978 | N | NG | ST | N/A | Electric Utility | 1 | 1 | 1 | 1 | Simple
2442 | TX | 6243 | Dansby | 2021 | 3 | 1 | 1 | 1 | Natural Gas Steam Turbine | 110 | 12014 | 9914 | [6 empty] | 148140 | 148140 |  |  |  | 148140 |  |  |  |  | 2232 | 0 | 225136 | 0 | 15067 | 0 | 744 | 27 | (ON) Once through No Cool Pond |  | ON | Open | Fresh | Surface | Lake Bryan | Lake Bryan | OP | 9 | 1978 | 9 | 1978 | OP | 4 | 1978 | 4 | 1978 | OP | 6 | 1978 | 6 | 1978 | N | NG | ST | N/A | Electric Utility | 1 | 1 | 1 | 1 | Simple
2442 | TX | 6243 | Dansby | 2021 | 4 | 1 | 1 | 1 | Natural Gas Steam Turbine | 110 | 6793 | 5686 | [6 empty] | 89025 | 89025 |  |  |  | 89025 |  |  |  |  | 1296 | 0 | 227928 | 0 | 14558 | 0 | 432 | 27 | (ON) Once through No Cool Pond |  | ON | Open | Fresh | Surface | Lake Bryan | Lake Bryan | OP | 9 | 1978 | 9 | 1978 | OP | 4 | 1978 | 4 | 1978 | OP | 6 | 1978 | 6 | 1978 | N | NG | ST | N/A | Electric Utility | 1 | 1 | 1 | 1 | Simple
2442 | TX | 6243 | Dansby | 2021 | 5 | 1 | 1 | 1 | Natural Gas Steam Turbine | 110 | 11993 | 9916 | [6 empty] | 155377 | 155377 |  |  |  | 155377 |  |  |  |  | 2232 | 0 | 225091 | 0 | 14365 | 0 | 744 | 27 | (ON) Once through No Cool Pond |  | ON | Open | Fresh | Surface | Lake Bryan | Lake Bryan | OP | 9 | 1978 | 9 | 1978 | OP | 4 | 1978 | 4 | 1978 | OP | 6 | 1978 | 6 | 1978 | N | NG | ST | N/A | Electric Utility | 1 | 1 | 1 | 1 | Simple
2442 | TX | 6243 | Dansby | 2021 | 6 | 1 | 1 | 1 | Natural Gas Steam Turbine | 110 | 12073 | 9991 | [6 empty] | 157831 | 157831 |  |  |  | 157831 |  |  |  |  | 2160 | 0 | 216195 | 0 | 13686 | 0 | 720 | 27 | (ON) Once through No Cool Pond |  | ON | Open | Fresh | Surface | Lake Bryan | Lake Bryan | OP | 9 | 1978 | 9 | 1978 | OP | 4 | 1978 | 4 | 1978 | OP | 6 | 1978 | 6 | 1978 | N | NG | ST | N/A | Electric Utility | 1 | 1 | 1 | 1 | Simple
2442 | TX | 6243 | Dansby | 2021 | 7 | 1 | 1 | 1 | Natural Gas Steam Turbine | 110 | 13020 | 10888 | [6 empty] | 171914 | 171914 |  |  |  | 171914 |  |  |  |  | 2232 | 0 | 204996 | 0 | 12983 | 0 | 744 | 27 | (ON) Once through No Cool Pond |  | ON | Open | Fresh | Surface | Lake Bryan | Lake Bryan | OP | 9 | 1978 | 9 | 1978 | OP | 4 | 1978 | 4 | 1978 | OP | 6 | 1978 | 6 | 1978 | N | NG | ST | N/A | Electric Utility | 1 | 1 | 1 | 1 | Simple
2442 | TX | 6243 | Dansby | 2021 | 8 | 1 | 1 | 1 | Natural Gas Steam Turbine | 110 | 13114 | 10966 | [6 empty] | 174762 | 174762 |  |  |  | 174762 |  |  |  |  | 2232 | 0 | 203538 | 0 | 12772 | 0 | 744 | 27 | (ON) Once through No Cool Pond |  | ON | Open | Fresh | Surface | Lake Bryan | Lake Bryan | OP | 9 | 1978 | 9 | 1978 | OP | 4 | 1978 | 4 | 1978 | OP | 6 | 1978 | 6 | 1978 | N | NG | ST | N/A | Electric Utility | 1 | 1 | 1 | 1 | Simple
2442 | TX | 6243 | Dansby | 2021 | 9 | 1 | 1 | 1 | Natural Gas Steam Turbine | 110 | 12292 | 10222 | [6 empty] | 167247 | 167247 |  |  |  | 167247 |  |  |  |  | 2160 | 0 | 211309 | 0 | 12915 | 0 | 720 | 27 | (ON) Once through No Cool Pond |  | ON | Open | Fresh | Surface | Lake Bryan | Lake Bryan | OP | 9 | 1978 | 9 | 1978 | OP | 4 | 1978 | 4 | 1978 | OP | 6 | 1978 | 6 | 1978 | N | NG | ST | N/A | Electric Utility | 1 | 1 | 1 | 1 | Simple
2442 | TX | 6243 | Dansby | 2021 | 10 | 1 | 1 | 1 | Natural Gas Steam Turbine | 110 | 4746 | 4011 | [6 empty] | 65342 | 65342 |  |  |  | 65342 |  |  |  |  | 864 | 0 | 215408 | 0 | 13223 | 0 | 288 | 27 | (ON) Once through No Cool Pond |  | ON | Open | Fresh | Surface | Lake Bryan | Lake Bryan | OP | 9 | 1978 | 9 | 1978 | OP | 4 | 1978 | 4 | 1978 | OP | 6 | 1978 | 6 | 1978 | N | NG | ST | N/A | Electric Utility | 1 | 1 | 1 | 1 | Simple
2442 | TX | 6243 | Dansby | 2021 | 11 | 1 | 1 | 1 | Natural Gas Steam Turbine | 110 | 12352 | 10293 | [6 empty] | 139036 | 139036 |  |  |  | 139036 |  |  |  |  | 2160 | 0 | 209851 | 0 | 15536 | 0 | 720 | 27 | (ON) Once through No Cool Pond |  | ON | Open | Fresh | Surface | Lake Bryan | Lake Bryan | OP | 9 | 1978 | 9 | 1978 | OP | 4 | 1978 | 4 | 1978 | OP | 6 | 1978 | 6 | 1978 | N | NG | ST | N/A | Electric Utility | 1 | 1 | 1 | 1 | Simple
2442 | TX | 6243 | Dansby | 2021 | 12 | 1 | 1 | 1 | Natural Gas Steam Turbine | 110 | 11879 | 9755 | [6 empty] | 141493 | 141493 |  |  |  | 141493 |  |  |  |  | 2232 | 0 | 228806 | 0 | 15775 | 0 | 744 | 27 | (ON) Once through No Cool Pond |  | ON | Open | Fresh | Surface | Lake Bryan | Lake Bryan | OP | 9 | 1978 | 9 | 1978 | OP | 4 | 1978 | 4 | 1978 | OP | 6 | 1978 | 6 | 1978 | N | NG | ST | N/A | Electric Utility | 1 | 1 | 1 | 1 | Simple
15466 | CO | 6248 | Pawnee | 2021 | 1 | 1 | 1 | 1 | Conventional Steam Coal | 505 | 228236 | 208194 | [6 empty] | 2355647 | 2355647 |  |  | 2340925 | 14722 |  |  |  |  | 201.588 | 201.588 | 968 | 968 | 86 | 86 | 744 |  | (RI) Recirculate: Induced Draft |  | RI | Closed | Fresh | Surface | Wells | Zero Discharge Facility | OP | 11 | 1981 | 11 | 1981 | OP | 6 | 1981 | 6 | 1981 | OP | 6 | 1981 | 6 | 1981 | N | SUB | ST | N/A | Electric Utility | 1 | 1 | 1 | 1 | Simple
15466 | CO | 6248 | Pawnee | 2021 | 2 | 1 | 1 | 1 | Conventional Steam Coal | 505 | 269962 | 248860 | [6 empty] | 2767651 | 2767651 |  |  | 2759718 | 7933 |  |  |  |  | 188.499 | 188.499 | 757 | 757 | 68 | 68 | 672 |  | (RI) Recirculate: Induced Draft |  | RI | Closed | Fresh | Surface | Wells | Zero Discharge Facility | OP | 11 | 1981 | 11 | 1981 | OP | 6 | 1981 | 6 | 1981 | OP | 6 | 1981 | 6 | 1981 | N | SUB | ST | N/A | Electric Utility | 1 | 1 | 1 | 1 | Simple
15466 | CO | 6248 | Pawnee | 2021 | 3 | 1 | 1 | 1 | Conventional Steam Coal | 505 | 245585 | 224004 | [6 empty] | 2544984 | 2544984 |  |  | 2538525 | 6459 |  |  |  |  | 110.579 | 110.579 | 494 | 494 | 43 | 43 | 744 |  | (RI) Recirculate: Induced Draft |  | RI | Closed | Fresh | Surface | Wells | Zero Discharge Facility | OP | 11 | 1981 | 11 | 1981 | OP | 6 | 1981 | 6 | 1981 | OP | 6 | 1981 | 6 | 1981 | N | SUB | ST | N/A | Electric Utility | 1 | 1 | 1 | 1 | Simple
15466 | CO | 6248 | Pawnee | 2021 | 4 | 1 | 1 | 1 | Conventional Steam Coal | 505 | 264321 | 242723 | [6 empty] | 2704236 | 2704236 |  |  | 2700385 | 3851 |  |  |  |  | 129.434 | 129.434 | 533 | 533 | 48 | 48 | 720 |  | (RI) Recirculate: Induced Draft |  | RI | Closed | Fresh | Surface | Wells | Zero Discharge Facility | OP | 11 | 1981 | 11 | 1981 | OP | 6 | 1981 | 6 | 1981 | OP | 6 | 1981 | 6 | 1981 | N | SUB | ST | N/A | Electric Utility | 1 | 1 | 1 | 1 | Simple
15466 | CO | 6248 | Pawnee | 2021 | 5 | 1 | 1 | 1 | Conventional Steam Coal | 505 | 215797 | 196779 | [6 empty] | 2203261 | 2203261 |  |  | 2186102 | 17159 |  |  |  |  | 119.437 | 119.437 | 607 | 607 | 54 | 54 | 744 |  | (RI) Recirculate: Induced Draft |  | RI | Closed | Fresh | Surface | Wells | Zero Discharge Facility | OP | 11 | 1981 | 11 | 1981 | OP | 6 | 1981 | 6 | 1981 | OP | 6 | 1981 | 6 | 1981 | N | SUB | ST | N/A | Electric Utility | 1 | 1 | 1 | 1 | Simple
15466 | CO | 6248 | Pawnee | 2021 | 6 | 1 | 1 | 1 | Conventional Steam Coal | 505 | 290944 | 267715 | [6 empty] | 2925909 | 2925909 |  |  | 2923611 | 2298 |  |  |  |  | 151.9 | 151.9 | 567 | 567 | 52 | 52 | 720 |  | (RI) Recirculate: Induced Draft |  | RI | Closed | Fresh | Surface | Wells | Zero Discharge Facility | OP | 11 | 1981 | 11 | 1981 | OP | 6 | 1981 | 6 | 1981 | OP | 6 | 1981 | 6 | 1981 | N | SUB | ST | N/A | Electric Utility | 1 | 1 | 1 | 1 | Simple
15466 | CO | 6248 | Pawnee | 2021 | 7 | 1 | 1 | 1 | Conventional Steam Coal | 505 | 247605 | 226189 | [6 empty] | 2515095 | 2515095 |  |  | 2473999 | 41096 |  |  |  |  | 126.273 | 126.273 | 558 | 558 | 50 | 50 | 744 |  | (RI) Recirculate: Induced Draft |  | RI | Closed | Fresh | Surface | Wells | Zero Discharge Facility | OP | 11 | 1981 | 11 | 1981 | OP | 6 | 1981 | 6 | 1981 | OP | 6 | 1981 | 6 | 1981 | N | SUB | ST | N/A | Electric Utility | 1 | 1 | 1 | 1 | Simple
15466 | CO | 6248 | Pawnee | 2021 | 8 | 1 | 1 | 1 | Conventional Steam Coal | 505 | 300149 | 275946 | [6 empty] | 3020967 | 3020967 |  |  | 3013015 | 7952 |  |  |  |  | 106.5 | 106.5 | 386 | 386 | 35 | 35 | 744 |  | (RI) Recirculate: Induced Draft |  | RI | Closed | Fresh | Surface | Wells | Zero Discharge Facility | OP | 11 | 1981 | 11 | 1981 | OP | 6 | 1981 | 6 | 1981 | OP | 6 | 1981 | 6 | 1981 | N | SUB | ST | N/A | Electric Utility | 1 | 1 | 1 | 1 | Simple
15466 | CO | 6248 | Pawnee | 2021 | 9 | 1 | 1 | 1 | Conventional Steam Coal | 505 | 288155 | 265227 | [6 empty] | 2915295 | 2915295 |  |  | 2907614 | 7681 |  |  |  |  | 82.1 | 82.1 | 310 | 310 | 28 | 28 | 720 |  | (RI) Recirculate: Induced Draft |  | RI | Closed | Fresh | Surface | Wells | Zero Discharge Facility | OP | 11 | 1981 | 11 | 1981 | OP | 6 | 1981 | 6 | 1981 | OP | 6 | 1981 | 6 | 1981 | N | SUB | ST | N/A | Electric Utility | 1 | 1 | 1 | 1 | Simple
15466 | CO | 6248 | Pawnee | 2021 | 10 | 1 | 1 | 1 | Conventional Steam Coal | 505 | 277534 | 254549 | [6 empty] | 2821996 | 2821996 |  |  | 2809782 | 12214 |  |  |  |  | 71.966 | 71.966 | 283 | 283 | 26 | 26 | 744 |  | (RI) Recirculate: Induced Draft |  | RI | Closed | Fresh | Surface | Wells | Zero Discharge Facility | OP | 11 | 1981 | 11 | 1981 | OP | 6 | 1981 | 6 | 1981 | OP | 6 | 1981 | 6 | 1981 | N | SUB | ST | N/A | Electric Utility | 1 | 1 | 1 | 1 | Simple
15466 | CO | 6248 | Pawnee | 2021 | 11 | 1 | 1 | 1 | Conventional Steam Coal | 505 | 259152 | 237364 | [6 empty] | 2662010 | 2662010 |  |  | 2656780 | 5230 |  |  |  |  | 181.908 | 181.908 | 766 | 766 | 68 | 68 | 720 |  | (RI) Recirculate: Induced Draft |  | RI | Closed | Fresh | Surface | Wells | Zero Discharge Facility | OP | 11 | 1981 | 11 | 1981 | OP | 6 | 1981 | 6 | 1981 | OP | 6 | 1981 | 6 | 1981 | N | SUB | ST | N/A | Electric Utility | 1 | 1 | 1 | 1 | Simple
15466 | CO | 6248 | Pawnee | 2021 | 12 | 1 | 1 | 1 | Conventional Steam Coal | 505 | 245835 | 223972 | [6 empty] | 2571252 | 2571252 |  |  | 2562226 | 9026 |  |  |  |  | 190.447 | 190.447 | 850 | 850 | 74 | 74 | 744 |  | (RI) Recirculate: Induced Draft |  | RI | Closed | Fresh | Surface | Wells | Zero Discharge Facility | OP | 11 | 1981 | 11 | 1981 | OP | 6 | 1981 | 6 | 1981 | OP | 6 | 1981 | 6 | 1981 | N | SUB | ST | N/A | Electric Utility | 1 | 1 | 1 | 1 | Simple
17543 | SC | 6249 | Winyah | 2021 | 1 | 1 | 1 | 1 | Conventional Steam Coal | 275 | 166517 | 147807 | [6 empty] | 1550769 | 1550769 |  |  | 1548847 |  | 1922 |  |  |  | 8775.081 | 45.172 | 59369 | 306 | 5659 | 29 | 716 | 9 | (RC) Recirculate: Cooling Pond | HT | RC | Closed | Fresh | Surface | Wadmacon Creek | North Santee | OP | 3 | 1975 | 3 | 1975 | OP | 3 | 1975 | 3 | 1975 | OP | 3 | 1975 | 3 | 1975 | N | RC | ST | N/A | Electric Utility | 1 | 1 | 1 | 1 | Simple
17543 | SC | 6249 | Winyah | 2021 | 2 | 1 | 1 | 1 | Conventional Steam Coal | 275 | 172066 | 153859 | [6 empty] | 1599632 | 1599632 |  |  | 1598080 |  | 1552 |  |  |  | 8208.947 | 17.952 | 53354 | 117 | 5132 | 11 | 663 | 9 | (RC) Recirculate: Cooling Pond | HT | RC | Closed | Fresh | Surface | Wadmacon Creek | North Santee | OP | 3 | 1975 | 3 | 1975 | OP | 3 | 1975 | 3 | 1975 | OP | 3 | 1975 | 3 | 1975 | N | RC | ST | N/A | Electric Utility | 1 | 1 | 1 | 1 | Simple
17543 | SC | 6249 | Winyah | 2021 | 3 | 1 | 1 | 1 | Conventional Steam Coal | 275 | 101930 | 89339 | [6 empty] | 955468 | 955468 |  |  | 952341 |  | 3127 |  |  |  | 8775.081 |  | 98222 |  | 9184 |  | 455 | 9 | (RC) Recirculate: Cooling Pond | HT | RC | Closed | Fresh | Surface | Wadmacon Creek | North Santee | OP | 3 | 1975 | 3 | 1975 | OP | 3 | 1975 | 3 | 1975 | OP | 3 | 1975 | 3 | 1975 | N | RC | ST | N/A | Electric Utility | 1 | 1 | 1 | 1 | Simple
17543 | SC | 6249 | Winyah | 2021 | 4 | 1 | 1 | 1 | Conventional Steam Coal | 275 | 160712 | 143721 | [6 empty] | 1460386 | 1460386 |  |  | 1457931 |  | 2455 |  |  |  | 8492.014 | 75.801 | 59087 | 527 | 5815 | 52 | 622 | 9 | (RC) Recirculate: Cooling Pond | HT | RC | Closed | Fresh | Surface | Wadmacon Creek | North Santee | OP | 3 | 1975 | 3 | 1975 | OP | 3 | 1975 | 3 | 1975 | OP | 3 | 1975 | 3 | 1975 | N | RC | ST | N/A | Electric Utility | 1 | 1 | 1 | 1 | Simple
17543 | SC | 6249 | Winyah | 2021 | 5 | 1 | 1 | 1 | Conventional Steam Coal | 275 | 176894 | 158058 | [6 empty] | 1609719 | 1609719 |  |  | 1607160 |  | 2559 |  |  |  | 8775.081 | 115.978 | 55518 | 734 | 5451 | 72 | 666 | 9 | (RC) Recirculate: Cooling Pond | HT | RC | Closed | Fresh | Surface | Wadmacon Creek | North Santee | OP | 3 | 1975 | 3 | 1975 | OP | 3 | 1975 | 3 | 1975 | OP | 3 | 1975 | 3 | 1975 | N | RC | ST | N/A | Electric Utility | 1 | 1 | 1 | 1 | Simple
17543 | SC | 6249 | Winyah | 2021 | 6 | 1 | 1 | 1 | Conventional Steam Coal | 275 | 165421 | 147863 | [6 empty] | 1554697 | 1554697 |  |  | 1551669 |  | 3028 |  |  |  | 8492.014 | 173.282 | 57432 | 1172 | 5462 | 111 | 598 | 9 | (RC) Recirculate: Cooling Pond | HT | RC | Closed | Fresh | Surface | Wadmacon Creek | North Santee | OP | 3 | 1975 | 3 | 1975 | OP | 3 | 1975 | 3 | 1975 | OP | 3 | 1975 | 3 | 1975 | N | RC | ST | N/A | Electric Utility | 1 | 1 | 1 | 1 | Simple
17543 | SC | 6249 | Winyah | 2021 | 7 | 1 | 1 | 1 | Conventional Steam Coal | 275 | 71374 | 61264 | [6 empty] | 645224 | 645224 |  |  | 643956 |  | 1268 |  |  |  | 8775.081 | 21.183 | 143234 | 346 | 13600 | 33 | 298 | 9 | (RC) Recirculate: Cooling Pond | HT | RC | Closed | Fresh | Surface | Wadmacon Creek | North Santee | OP | 3 | 1975 | 3 | 1975 | OP | 3 | 1975 | 3 | 1975 | OP | 3 | 1975 | 3 | 1975 | N | RC | ST | N/A | Electric Utility | 1 | 1 | 1 | 1 | Simple
17543 | SC | 6249 | Winyah | 2021 | 8 | 1 | 1 | 1 | Conventional Steam Coal | 275 | 71661 | 62004 | [6 empty] | 654558 | 654558 |  |  | 651999 |  | 2559 |  |  |  | 8775.081 | 24.921 | 141524 | 402 | 13406 | 38 | 298 | 9 | (RC) Recirculate: Cooling Pond | HT | RC | Closed | Fresh | Surface | Wadmacon Creek | North Santee | OP | 3 | 1975 | 3 | 1975 | OP | 3 | 1975 | 3 | 1975 | OP | 3 | 1975 | 3 | 1975 | N | RC | ST | N/A | Electric Utility | 1 | 1 | 1 | 1 | Simple
17543 | SC | 6249 | Winyah | 2021 | 9 | 1 | 1 | 1 | Conventional Steam Coal | 275 | 113106 | 98153 | [6 empty] | 1098037 | 1098037 |  |  | 1092710 |  | 5327 |  |  |  | 8492.014 | 43.583 | 86518 | 444 | 7734 | 40 | 520 | 9 | (RC) Recirculate: Cooling Pond | HT | RC | Closed | Fresh | Surface | Wadmacon Creek | North Santee | OP | 3 | 1975 | 3 | 1975 | OP | 3 | 1975 | 3 | 1975 | OP | 3 | 1975 | 3 | 1975 | N | RC | ST | N/A | Electric Utility | 1 | 1 | 1 | 1 | Simple
17543 | SC | 6249 | Winyah | 2021 | 10 | 1 | 1 | 1 | Conventional Steam Coal | 275 | 142280 | 125311 | [6 empty] | 1300592 | 1300592 |  |  | 1297923 |  | 2669 |  |  |  | 8775.081 | 51.427 | 70026 | 410 | 6747 | 40 | 641 | 9 | (RC) Recirculate: Cooling Pond | HT | RC | Closed | Fresh | Surface | Wadmacon Creek | North Santee | OP | 3 | 1975 | 3 | 1975 | OP | 3 | 1975 | 3 | 1975 | OP | 3 | 1975 | 3 | 1975 | N | RC | ST | N/A | Electric Utility | 1 | 1 | 1 | 1 | Simple
17543 | SC | 6249 | Winyah | 2021 | 11 | 1 | 1 | 1 | Conventional Steam Coal | 275 | 104089 | 90355 | [6 empty] | 985766 | 985766 |  |  | 982124 |  | 3642 |  |  |  | 8492.014 | 27.226 | 93985 | 301 | 8615 | 28 | 506 | 9 | (RC) Recirculate: Cooling Pond | HT | RC | Closed | Fresh | Surface | Wadmacon Creek | North Santee | OP | 3 | 1975 | 3 | 1975 | OP | 3 | 1975 | 3 | 1975 | OP | 3 | 1975 | 3 | 1975 | N | RC | ST | N/A | Electric Utility | 1 | 1 | 1 | 1 | Simple
17543 | SC | 6249 | Winyah | 2021 | 12 | 1 | 1 | 1 | Conventional Steam Coal | 275 | 84865 | 71197 | [6 empty] | 884545 | 884545 |  |  | 881824 |  | 2721 |  |  |  | 8775.081 | 59.134 | 123251 | 831 | 9920 | 67 | 615 | 9 | (RC) Recirculate: Cooling Pond | HT | RC | Closed | Fresh | Surface | Wadmacon Creek | North Santee | OP | 3 | 1975 | 3 | 1975 | OP | 3 | 1975 | 3 | 1975 | OP | 3 | 1975 | 3 | 1975 | N | RC | ST | N/A | Electric Utility | 1 | 1 | 1 | 1 | Simple
17543 | SC | 6249 | Winyah | 2021 | 1 | 2 | 2 | 2 | Conventional Steam Coal | 285 | 164794 | 147559 | [6 empty] | 1530288 | 1530288 |  |  | 1529211 |  | 1077 |  |  |  | 5128.815 | 46.929 | 34758 | 318 | 3352 | 31 | 744 | 9 | (RC) Recirculate: Cooling Pond | HT | RC | Closed | Fresh | Surface | Wadmacon Creek | North Santee | OP | 7 | 1977 | 7 | 1977 | OP | 7 | 1977 | 7 | 1977 | OP | 3 | 1975 | 3 | 1975 | N | RC | ST | N/A | Electric Utility | 1 | 1 | 1 | 1 | Simple
17543 | SC | 6249 | Winyah | 2021 | 2 | 2 | 2 | 2 | Conventional Steam Coal | 285 | 131170 | 117471 | [6 empty] | 1240334 | 1240334 |  |  | 1233945 |  | 6389 |  |  |  | 4797.923 | 13.25 | 40843 | 113 | 3868 | 11 | 489 | 9 | (RC) Recirculate: Cooling Pond | HT | RC | Closed | Fresh | Surface | Wadmacon Creek | North Santee | OP | 7 | 1977 | 7 | 1977 | OP | 7 | 1977 | 7 | 1977 | OP | 3 | 1975 | 3 | 1975 | N | RC | ST | N/A | Electric Utility | 1 | 1 | 1 | 1 | Simple
17543 | SC | 6249 | Winyah | 2021 | 3 | 2 | 2 | 2 | Conventional Steam Coal | 285 | 95845 | 83513 | [6 empty] | 912723 | 912723 |  |  | 904749 |  | 7975 |  |  |  | 5128.815 |  | 61413 |  | 5619 |  | 590 | 9 | (RC) Recirculate: Cooling Pond | HT | RC | Closed | Fresh | Surface | Wadmacon Creek | North Santee | OP | 7 | 1977 | 7 | 1977 | OP | 7 | 1977 | 7 | 1977 | OP | 3 | 1975 | 3 | 1975 | N | RC | ST | N/A | Electric Utility | 1 | 1 | 1 | 1 | Simple
17543 | SC | 6249 | Winyah | 2021 | 4 | 2 | 2 | 2 | Conventional Steam Coal | 285 | 43617 | 37678 | [6 empty] | 408745 | 408745 |  |  | 406414 |  | 2331 |  |  |  | 4963.369 | 29.893 | 131731 | 793 | 12143 | 73 | 245 | 9 | (RC) Recirculate: Cooling Pond | HT | RC | Closed | Fresh | Surface | Wadmacon Creek | North Santee | OP | 7 | 1977 | 7 | 1977 | OP | 7 | 1977 | 7 | 1977 | OP | 3 | 1975 | 3 | 1975 | N | RC | ST | N/A | Electric Utility | 1 | 1 | 1 | 1 | Simple
17543 | SC | 6249 | Winyah | 2021 | 5 | 2 | 2 | 2 | Conventional Steam Coal | 285 | 0 | -651 | [6 empty] | 0 | 0 |  |  | 0 |  | 0 | [9 empty] | 0 | 9 | (RC) Recirculate: Cooling Pond | HT | RC | Closed | Fresh | Surface | Wadmacon Creek | North Santee | OP | 7 | 1977 | 7 | 1977 | OP | 7 | 1977 | 7 | 1977 | OP | 3 | 1975 | 3 | 1975 | N | RC | ST | N/A | Electric Utility | 1 | 1 | 1 | 1 | Simple
17543 | SC | 6249 | Winyah | 2021 | 6 | 2 | 2 | 2 | Conventional Steam Coal | 285 | 0 | -1137 | [6 empty] | 573 | 573 |  |  | 0 |  | 573 | [9 empty] | 0 | 9 | (RC) Recirculate: Cooling Pond | HT | RC | Closed | Fresh | Surface | Wadmacon Creek | North Santee | OP | 7 | 1977 | 7 | 1977 | OP | 7 | 1977 | 7 | 1977 | OP | 3 | 1975 | 3 | 1975 | N | RC | ST | N/A | Electric Utility | 1 | 1 | 1 | 1 | Simple
17543 | SC | 6249 | Winyah | 2021 | 7 | 2 | 2 | 2 | Conventional Steam Coal | 285 | 131755 | 116812 | [6 empty] | 1341369 | 1341369 |  |  | 1336135 |  | 5234 |  |  |  | 5128.815 | 43.618 | 43907 | 373 | 3824 | 33 | 614 | 9 | (RC) Recirculate: Cooling Pond | HT | RC | Closed | Fresh | Surface | Wadmacon Creek | North Santee | OP | 7 | 1977 | 7 | 1977 | OP | 7 | 1977 | 7 | 1977 | OP | 3 | 1975 | 3 | 1975 | N | RC | ST | N/A | Electric Utility | 1 | 1 | 1 | 1 | Simple
17543 | SC | 6249 | Winyah | 2021 | 8 | 2 | 2 | 2 | Conventional Steam Coal | 285 | 95505 | 83884 | [6 empty] | 901198 | 901198 |  |  | 896091 |  | 5107 |  |  |  | 5128.815 | 36.459 | 61142 | 435 | 5691 | 40 | 435 | 9 | (RC) Recirculate: Cooling Pond | HT | RC | Closed | Fresh | Surface | Wadmacon Creek | North Santee | OP | 7 | 1977 | 7 | 1977 | OP | 7 | 1977 | 7 | 1977 | OP | 3 | 1975 | 3 | 1975 | N | RC | ST | N/A | Electric Utility | 1 | 1 | 1 | 1 | Simple
17543 | SC | 6249 | Winyah | 2021 | 9 | 2 | 2 | 2 | Conventional Steam Coal | 285 | 137760 | 121611 | [6 empty] | 1357407 | 1357407 |  |  | 1355942 |  | 1465 |  |  |  | 4963.369 | 60.399 | 40813 | 497 | 3657 | 44 | 720 | 9 | (RC) Recirculate: Cooling Pond | HT | RC | Closed | Fresh | Surface | Wadmacon Creek | North Santee | OP | 7 | 1977 | 7 | 1977 | OP | 7 | 1977 | 7 | 1977 | OP | 3 | 1975 | 3 | 1975 | N | RC | ST | N/A | Electric Utility | 1 | 1 | 1 | 1 | Simple
17543 | SC | 6249 | Winyah | 2021 | 10 | 2 | 2 | 2 | Conventional Steam Coal | 285 | 88631 | 77356 | [6 empty] | 853716 | 853716 |  |  | 851765 |  | 1951 |  |  |  | 5128.815 | 36.864 | 66301 | 477 | 6008 | 43 | 460 | 9 | (RC) Recirculate: Cooling Pond | HT | RC | Closed | Fresh | Surface | Wadmacon Creek | North Santee | OP | 7 | 1977 | 7 | 1977 | OP | 7 | 1977 | 7 | 1977 | OP | 3 | 1975 | 3 | 1975 | N | RC | ST | N/A | Electric Utility | 1 | 1 | 1 | 1 | Simple
17543 | SC | 6249 | Winyah | 2021 | 11 | 2 | 2 | 2 | Conventional Steam Coal | 285 | 111501 | 98102 | [6 empty] | 1070823 | 1070823 |  |  | 1068050 |  | 2773 |  |  |  | 4963.369 | 34.738 | 50594 | 354 | 4635 | 32 | 646 | 9 | (RC) Recirculate: Cooling Pond | HT | RC | Closed | Fresh | Surface | Wadmacon Creek | North Santee | OP | 7 | 1977 | 7 | 1977 | OP | 7 | 1977 | 7 | 1977 | OP | 3 | 1975 | 3 | 1975 | N | RC | ST | N/A | Electric Utility | 1 | 1 | 1 | 1 | Simple
17543 | SC | 6249 | Winyah | 2021 | 12 | 2 | 2 | 2 | Conventional Steam Coal | 285 | 53002 | 44401 | [6 empty] | 583581 | 583581 |  |  | 581850 |  | 1731 |  |  |  | 5128.815 | 38.893 | 115511 | 876 | 8789 | 67 | 404 | 9 | (RC) Recirculate: Cooling Pond | HT | RC | Closed | Fresh | Surface | Wadmacon Creek | North Santee | OP | 7 | 1977 | 7 | 1977 | OP | 7 | 1977 | 7 | 1977 | OP | 3 | 1975 | 3 | 1975 | N | RC | ST | N/A | Electric Utility | 1 | 1 | 1 | 1 | Simple
17543 | SC | 6249 | Winyah | 2021 | 1 | 3 | 3 | 3 | Conventional Steam Coal | 285 | 88145 | 76251 | [6 empty] | 866643 | 866643 |  |  | 862491 |  | 4151 |  |  |  | 61.152 | 31.526 | 802 | 413 | 71 | 36 | 499 | 9 | (RI) Recirculate: Induced Draft |  | RI | Closed | Fresh | Surface | Wadmacon Creek | North Santee | OP | 5 | 1980 | 5 | 1980 | OP | 5 | 1980 | 5 | 1980 | OP | 6 | 1980 | 6 | 1980 | N | RC | ST | N/A | Electric Utility | 1 | 1 | 1 | 1 | Simple
17543 | SC | 6249 | Winyah | 2021 | 2 | 3 | 3 | 3 | Conventional Steam Coal | 285 | 115756 | 102568 | [6 empty] | 1109172 | 1109172 |  |  | 1107319 |  | 1853 |  |  |  | 46.082 | 15.555 | 449 | 152 | 42 | 14 | 515 | 9 | (RI) Recirculate: Induced Draft |  | RI | Closed | Fresh | Surface | Wadmacon Creek | North Santee | OP | 5 | 1980 | 5 | 1980 | OP | 5 | 1980 | 5 | 1980 | OP | 6 | 1980 | 6 | 1980 | N | RC | ST | N/A | Electric Utility | 1 | 1 | 1 | 1 | Simple
17543 | SC | 6249 | Winyah | 2021 | 3 | 3 | 3 | 3 | Conventional Steam Coal | 285 | 62704 | 53420 | [6 empty] | 626567 | 626567 |  |  | 623788 |  | 2779 |  |  |  | 30.538 |  | 572 |  | 49 |  | 409 | 9 | (RI) Recirculate: Induced Draft |  | RI | Closed | Fresh | Surface | Wadmacon Creek | North Santee | OP | 5 | 1980 | 5 | 1980 | OP | 5 | 1980 | 5 | 1980 | OP | 6 | 1980 | 6 | 1980 | N | RC | ST | N/A | Electric Utility | 1 | 1 | 1 | 1 | Simple
17543 | SC | 6249 | Winyah | 2021 | 4 | 3 | 3 | 3 | Conventional Steam Coal | 285 | 60856 | 52550 | [6 empty] | 521065 | 521065 |  |  | 518292 |  | 2773 |  |  |  | 67.219 | 39.115 | 1279 | 744 | 129 | 75 | 321 | 9 | (RI) Recirculate: Induced Draft |  | RI | Closed | Fresh | Surface | Wadmacon Creek | North Santee | OP | 5 | 1980 | 5 | 1980 | OP | 5 | 1980 | 5 | 1980 | OP | 6 | 1980 | 6 | 1980 | N | RC | ST | N/A | Electric Utility | 1 | 1 | 1 | 1 | Simple
17543 | SC | 6249 | Winyah | 2021 | 5 | 3 | 3 | 3 | Conventional Steam Coal | 285 | 101661 | 89153 | [6 empty] | 961928 | 961928 |  |  | 959653 |  | 2275 |  |  |  | 110.212 | 85.829 | 1236 | 963 | 115 | 89 | 493 | 9 | (RI) Recirculate: Induced Draft |  | RI | Closed | Fresh | Surface | Wadmacon Creek | North Santee | OP | 5 | 1980 | 5 | 1980 | OP | 5 | 1980 | 5 | 1980 | OP | 6 | 1980 | 6 | 1980 | N | RC | ST | N/A | Electric Utility | 1 | 1 | 1 | 1 | Simple
17543 | SC | 6249 | Winyah | 2021 | 6 | 3 | 3 | 3 | Conventional Steam Coal | 285 | 110615 | 96729 | [6 empty] | 1041378 | 1041378 |  |  | 1036983 |  | 4395 |  |  |  | 83.843 | 77.015 | 867 | 796 | 81 | 74 | 266 | 9 | (RI) Recirculate: Induced Draft |  | RI | Closed | Fresh | Surface | Wadmacon Creek | North Santee | OP | 5 | 1980 | 5 | 1980 | OP | 5 | 1980 | 5 | 1980 | OP | 6 | 1980 | 6 | 1980 | N | RC | ST | N/A | Electric Utility | 1 | 1 | 1 | 1 | Simple
17543 | SC | 6249 | Winyah | 2021 | 7 | 3 | 3 | 3 | Conventional Steam Coal | 285 | 146094 | 128625 | [6 empty] | 1445575 | 1445575 |  |  | 1443659 |  | 1916 |  |  |  | 62.558 | 50.005 | 486 | 389 | 43 | 35 | 703 | 9 | (RI) Recirculate: Induced Draft |  | RI | Closed | Fresh | Surface | Wadmacon Creek | North Santee | OP | 5 | 1980 | 5 | 1980 | OP | 5 | 1980 | 5 | 1980 | OP | 6 | 1980 | 6 | 1980 | N | RC | ST | N/A | Electric Utility | 1 | 1 | 1 | 1 | Simple
17543 | SC | 6249 | Winyah | 2021 | 8 | 3 | 3 | 3 | Conventional Steam Coal | 285 | 102120 | 88826 | [6 empty] | 976440 | 976440 |  |  | 973933 |  | 2507 |  |  |  | 66.835 | 44.842 | 752 | 505 | 68 | 46 | 535 | 9 | (RI) Recirculate: Induced Draft |  | RI | Closed | Fresh | Surface | Wadmacon Creek | North Santee | OP | 5 | 1980 | 5 | 1980 | OP | 5 | 1980 | 5 | 1980 | OP | 6 | 1980 | 6 | 1980 | N | RC | ST | N/A | Electric Utility | 1 | 1 | 1 | 1 | Simple
17543 | SC | 6249 | Winyah | 2021 | 9 | 3 | 3 | 3 | Conventional Steam Coal | 285 | 28884 | 23471 | [6 empty] | 300055 | 300055 |  |  | 299759 |  | 295 |  |  |  | 18.096 | 18.096 | 771 | 771 | 60 | 60 | 216 | 9 | (RI) Recirculate: Induced Draft |  | RI | Closed | Fresh | Surface | Wadmacon Creek | North Santee | OP | 5 | 1980 | 5 | 1980 | OP | 5 | 1980 | 5 | 1980 | OP | 6 | 1980 | 6 | 1980 | N | RC | ST | N/A | Electric Utility | 1 | 1 | 1 | 1 | Simple
17543 | SC | 6249 | Winyah | 2021 | 10 | 3 | 3 | 3 | Conventional Steam Coal | 285 | 0 | -739 | [6 empty] | 0 | 0 |  |  | 0 |  | 0 | [9 empty] | 0 | 9 | (RI) Recirculate: Induced Draft |  | RI | Closed | Fresh | Surface | Wadmacon Creek | North Santee | OP | 5 | 1980 | 5 | 1980 | OP | 5 | 1980 | 5 | 1980 | OP | 6 | 1980 | 6 | 1980 | N | RC | ST | N/A | Electric Utility | 1 | 1 | 1 | 1 | Simple
17543 | SC | 6249 | Winyah | 2021 | 11 | 3 | 3 | 3 | Conventional Steam Coal | 285 | 60614 | 53237 | [6 empty] | 609893 | 609893 |  |  | 604566 |  | 5327 |  |  |  | 25.739 | 18.615 | 483 | 350 | 42 | 31 | 346 | 9 | (RI) Recirculate: Induced Draft |  | RI | Closed | Fresh | Surface | Wadmacon Creek | North Santee | OP | 5 | 1980 | 5 | 1980 | OP | 5 | 1980 | 5 | 1980 | OP | 6 | 1980 | 6 | 1980 | N | RC | ST | N/A | Electric Utility | 1 | 1 | 1 | 1 | Simple
17543 | SC | 6249 | Winyah | 2021 | 12 | 3 | 3 | 3 | Conventional Steam Coal | 285 | 24223 | 19382 | [6 empty] | 341422 | 341422 |  |  | 341254 |  | 168 |  |  |  | 20.704 | 20.704 | 1068 | 1068 | 61 | 61 | 215 | 9 | (RI) Recirculate: Induced Draft |  | RI | Closed | Fresh | Surface | Wadmacon Creek | North Santee | OP | 5 | 1980 | 5 | 1980 | OP | 5 | 1980 | 5 | 1980 | OP | 6 | 1980 | 6 | 1980 | N | RC | ST | N/A | Electric Utility | 1 | 1 | 1 | 1 | Simple
17543 | SC | 6249 | Winyah | 2021 | 1 | 4 | 4 | 4 | Conventional Steam Coal | 285 | 0 | -652 | [6 empty] | 0 | 0 |  |  | 0 |  | 0 | [9 empty] | 0 | 9 | (RI) Recirculate: Induced Draft |  | RI | Closed | Fresh | Surface | Wadmacon Creek | North Santee | OP | 11 | 1981 | 11 | 1981 | OP | 11 | 1981 | 11 | 1981 | OP | 11 | 1981 | 11 | 1981 | N | RC | ST | N/A | Electric Utility | 1 | 1 | 1 | 1 | Simple
17543 | SC | 6249 | Winyah | 2021 | 2 | 4 | 4 | 4 | Conventional Steam Coal | 285 | 18112 | 15632 | [6 empty] | 170470 | 170470 |  |  | 168999 |  | 1471 |  |  |  | 7.208 | 2.433 | 461 | 156 | 42 | 14 | 81 | 9 | (RI) Recirculate: Induced Draft |  | RI | Closed | Fresh | Surface | Wadmacon Creek | North Santee | OP | 11 | 1981 | 11 | 1981 | OP | 11 | 1981 | 11 | 1981 | OP | 11 | 1981 | 11 | 1981 | N | RC | ST | N/A | Electric Utility | 1 | 1 | 1 | 1 | Simple
17543 | SC | 6249 | Winyah | 2021 | 3 | 4 | 4 | 4 | Conventional Steam Coal | 285 | 0 | -841 | [6 empty] | 0 | 0 |  |  | 0 |  | 0 | [9 empty] | 0 | 9 | (RI) Recirculate: Induced Draft |  | RI | Closed | Fresh | Surface | Wadmacon Creek | North Santee | OP | 11 | 1981 | 11 | 1981 | OP | 11 | 1981 | 11 | 1981 | OP | 11 | 1981 | 11 | 1981 | N | RC | ST | N/A | Electric Utility | 1 | 1 | 1 | 1 | Simple
17543 | SC | 6249 | Winyah | 2021 | 4 | 4 | 4 | 4 | Conventional Steam Coal | 285 | 0 | -530 | [6 empty] | 0 | 0 |  |  | 0 |  | 0 | [9 empty] | 0 | 9 | (RI) Recirculate: Induced Draft |  | RI | Closed | Fresh | Surface | Wadmacon Creek | North Santee | OP | 11 | 1981 | 11 | 1981 | OP | 11 | 1981 | 11 | 1981 | OP | 11 | 1981 | 11 | 1981 | N | RC | ST | N/A | Electric Utility | 1 | 1 | 1 | 1 | Simple
17543 | SC | 6249 | Winyah | 2021 | 5 | 4 | 4 | 4 | Conventional Steam Coal | 285 | 0 | -613 | [6 empty] | 2275 | 2275 |  |  | 0 |  | 2275 | [9 empty] | 0 | 9 | (RI) Recirculate: Induced Draft |  | RI | Closed | Fresh | Surface | Wadmacon Creek | North Santee | OP | 11 | 1981 | 11 | 1981 | OP | 11 | 1981 | 11 | 1981 | OP | 11 | 1981 | 11 | 1981 | N | RC | ST | N/A | Electric Utility | 1 | 1 | 1 | 1 | Simple
17543 | SC | 6249 | Winyah | 2021 | 6 | 4 | 4 | 4 | Conventional Steam Coal | 285 | 0 | -499 | [6 empty] | 0 | 0 |  |  | 0 |  | 0 | [9 empty] | 0 | 9 | (RI) Recirculate: Induced Draft |  | RI | Closed | Fresh | Surface | Wadmacon Creek | North Santee | OP | 11 | 1981 | 11 | 1981 | OP | 11 | 1981 | 11 | 1981 | OP | 11 | 1981 | 11 | 1981 | N | RC | ST | N/A | Electric Utility | 1 | 1 | 1 | 1 | Simple
17543 | SC | 6249 | Winyah | 2021 | 7 | 4 | 4 | 4 | Conventional Steam Coal | 285 | 0 | -421 | [6 empty] | 0 | 0 |  |  | 0 |  | 0 | [9 empty] | 0 | 9 | (RI) Recirculate: Induced Draft |  | RI | Closed | Fresh | Surface | Wadmacon Creek | North Santee | OP | 11 | 1981 | 11 | 1981 | OP | 11 | 1981 | 11 | 1981 | OP | 11 | 1981 | 11 | 1981 | N | RC | ST | N/A | Electric Utility | 1 | 1 | 1 | 1 | Simple
17543 | SC | 6249 | Winyah | 2021 | 8 | 4 | 4 | 4 | Conventional Steam Coal | 285 | 0 | -379 | [6 empty] | 0 | 0 |  |  | 0 |  | 0 | [9 empty] | 0 | 9 | (RI) Recirculate: Induced Draft |  | RI | Closed | Fresh | Surface | Wadmacon Creek | North Santee | OP | 11 | 1981 | 11 | 1981 | OP | 11 | 1981 | 11 | 1981 | OP | 11 | 1981 | 11 | 1981 | N | RC | ST | N/A | Electric Utility | 1 | 1 | 1 | 1 | Simple
17543 | SC | 6249 | Winyah | 2021 | 9 | 4 | 4 | 4 | Conventional Steam Coal | 285 | 0 | -373 | [6 empty] | 0 | 0 |  |  | 0 |  | 0 | [9 empty] | 0 | 9 | (RI) Recirculate: Induced Draft |  | RI | Closed | Fresh | Surface | Wadmacon Creek | North Santee | OP | 11 | 1981 | 11 | 1981 | OP | 11 | 1981 | 11 | 1981 | OP | 11 | 1981 | 11 | 1981 | N | RC | ST | N/A | Electric Utility | 1 | 1 | 1 | 1 | Simple
17543 | SC | 6249 | Winyah | 2021 | 10 | 4 | 4 | 4 | Conventional Steam Coal | 285 | 0 | -418 | [6 empty] | 0 | 0 |  |  | 0 |  | 0 | [9 empty] | 0 | 9 | (RI) Recirculate: Induced Draft |  | RI | Closed | Fresh | Surface | Wadmacon Creek | North Santee | OP | 11 | 1981 | 11 | 1981 | OP | 11 | 1981 | 11 | 1981 | OP | 11 | 1981 | 11 | 1981 | N | RC | ST | N/A | Electric Utility | 1 | 1 | 1 | 1 | Simple
17543 | SC | 6249 | Winyah | 2021 | 11 | 4 | 4 | 4 | Conventional Steam Coal | 285 | 0 | -563 | [6 empty] | 0 | 0 |  |  | 0 |  | 0 | [9 empty] | 0 | 9 | (RI) Recirculate: Induced Draft |  | RI | Closed | Fresh | Surface | Wadmacon Creek | North Santee | OP | 11 | 1981 | 11 | 1981 | OP | 11 | 1981 | 11 | 1981 | OP | 11 | 1981 | 11 | 1981 | N | RC | ST | N/A | Electric Utility | 1 | 1 | 1 | 1 | Simple
17543 | SC | 6249 | Winyah | 2021 | 12 | 4 | 4 | 4 | Conventional Steam Coal | 285 | 18812 | 14920 | [6 empty] | 191701 | 191701 |  |  | 188447 |  | 3254 |  |  |  | 14.874 | 14.874 | 997 | 997 | 78 | 78 | 155 | 9 | (RI) Recirculate: Induced Draft |  | RI | Closed | Fresh | Surface | Wadmacon Creek | North Santee | OP | 11 | 1981 | 11 | 1981 | OP | 11 | 1981 | 11 | 1981 | OP | 11 | 1981 | 11 | 1981 | N | RC | ST | N/A | Electric Utility | 1 | 1 | 1 | 1 | Simple
3046 | NC | 6250 | Mayo | 2021 | 1 | 1 | Many | 1 | Conventional Steam Coal | 704 | 320853 | 290955 | [6 empty] | 3827173 | 3827173 |  |  | 3795050 |  | 32123 |  |  |  | 249.913 | 159.678 | 859 | 549 | 65 | 42 | 664 | 12 | (RI) Recirculate: Induced Draft |  | RI | Closed | Fresh | Surface | Mayo Lake (Mayo Creek) | Mayo Lake (Mayo Creek) | OP | 3 | 1983 | 3 | 1983 | OP | 3 | 1983 | 3 | 1983 | OP | 3 | 1983 | 3 | 1983 | N | BIT | ST | N/A | Electric Utility | 1 | 1 | 2 | 1 | 1C MB 1G
3046 | NC | 6250 | Mayo | 2021 | 2 | 1 | Many | 1 | Conventional Steam Coal | 704 | 276197 | 248931 | [6 empty] | 3462184 | 3462184 |  |  | 3436453 |  | 25731 |  |  |  | 247.765 | 147.199 | 995 | 591 | 72 | 43 | 647 | 12 | (RI) Recirculate: Induced Draft |  | RI | Closed | Fresh | Surface | Mayo Lake (Mayo Creek) | Mayo Lake (Mayo Creek) | OP | 3 | 1983 | 3 | 1983 | OP | 3 | 1983 | 3 | 1983 | OP | 3 | 1983 | 3 | 1983 | N | BIT | ST | N/A | Electric Utility | 1 | 1 | 2 | 1 | 1C MB 1G
3046 | NC | 6250 | Mayo | 2021 | 3 | 1 | Many | 1 | Conventional Steam Coal | 704 | 0 | -6496 | [6 empty] | 0 | 0 |  |  | 0 |  | 0 |  |  |  | 0 | 0 |  |  |  |  | 0 | 12 | (RI) Recirculate: Induced Draft |  | RI | Closed | Fresh | Surface | Mayo Lake (Mayo Creek) | Mayo Lake (Mayo Creek) | OP | 3 | 1983 | 3 | 1983 | OP | 3 | 1983 | 3 | 1983 | OP | 3 | 1983 | 3 | 1983 | N | BIT | ST | N/A | Electric Utility | 1 | 1 | 2 | 1 | 1C MB 1G
3046 | NC | 6250 | Mayo | 2021 | 4 | 1 | Many | 1 | Conventional Steam Coal | 704 | 0 | -7129 | [6 empty] | 0 | 0 |  |  | 0 |  | 0 |  |  |  | 0 | 0 |  |  |  |  | 0 | 12 | (RI) Recirculate: Induced Draft |  | RI | Closed | Fresh | Surface | Mayo Lake (Mayo Creek) | Mayo Lake (Mayo Creek) | OP | 3 | 1983 | 3 | 1983 | OP | 3 | 1983 | 3 | 1983 | OP | 3 | 1983 | 3 | 1983 | N | BIT | ST | N/A | Electric Utility | 1 | 1 | 2 | 1 | 1C MB 1G
3046 | NC | 6250 | Mayo | 2021 | 5 | 1 | Many | 1 | Conventional Steam Coal | 704 | 233991 | 207400 | [6 empty] | 2403764 | 2403764 |  |  | 2367866 |  | 35898 |  |  |  | 96.804 | 61.181 | 467 | 295 | 40 | 25 | 543 | 12 | (RI) Recirculate: Induced Draft |  | RI | Closed | Fresh | Surface | Mayo Lake (Mayo Creek) | Mayo Lake (Mayo Creek) | OP | 3 | 1983 | 3 | 1983 | OP | 3 | 1983 | 3 | 1983 | OP | 3 | 1983 | 3 | 1983 | N | BIT | ST | N/A | Electric Utility | 1 | 1 | 2 | 1 | 1C MB 1G
3046 | NC | 6250 | Mayo | 2021 | 6 | 1 | Many | 1 | Conventional Steam Coal | 704 | 148685 | 128999 | [6 empty] | 1562239 | 1562239 |  |  | 1540651 |  | 21588 |  |  |  | 87.29 | 37.189 | 677 | 288 | 56 | 24 | 355 | 12 | (RI) Recirculate: Induced Draft |  | RI | Closed | Fresh | Surface | Mayo Lake (Mayo Creek) | Mayo Lake (Mayo Creek) | OP | 3 | 1983 | 3 | 1983 | OP | 3 | 1983 | 3 | 1983 | OP | 3 | 1983 | 3 | 1983 | N | BIT | ST | N/A | Electric Utility | 1 | 1 | 2 | 1 | 1C MB 1G
3046 | NC | 6250 | Mayo | 2021 | 7 | 1 | Many | 1 | Conventional Steam Coal | 704 | 250371 | 222486 | [6 empty] | 2527762 | 2527762 |  |  | 2510838 |  | 16924 |  |  |  | 211.644 | 117.231 | 951 | 527 | 84 | 46 | 633 | 12 | (RI) Recirculate: Induced Draft |  | RI | Closed | Fresh | Surface | Mayo Lake (Mayo Creek) | Mayo Lake (Mayo Creek) | OP | 3 | 1983 | 3 | 1983 | OP | 3 | 1983 | 3 | 1983 | OP | 3 | 1983 | 3 | 1983 | N | BIT | ST | N/A | Electric Utility | 1 | 1 | 2 | 1 | 1C MB 1G
3046 | NC | 6250 | Mayo | 2021 | 8 | 1 | Many | 1 | Conventional Steam Coal | 704 | 267691 | 237992 | [6 empty] | 2790242 | 2790242 |  |  | 2780894 |  | 9347 |  |  |  | 256.747 | 148.512 | 1079 | 624 | 92 | 53 | 744 | 12 | (RI) Recirculate: Induced Draft |  | RI | Closed | Fresh | Surface | Mayo Lake (Mayo Creek) | Mayo Lake (Mayo Creek) | OP | 3 | 1983 | 3 | 1983 | OP | 3 | 1983 | 3 | 1983 | OP | 3 | 1983 | 3 | 1983 | N | BIT | ST | N/A | Electric Utility | 1 | 1 | 2 | 1 | 1C MB 1G
3046 | NC | 6250 | Mayo | 2021 | 9 | 1 | Many | 1 | Conventional Steam Coal | 704 | 8610 | 125 | [6 empty] | 74857 | 74857 |  |  | 73513 |  | 1344 |  |  |  | 3.566 | 3.25 | 28528 | 26000 | 48 | 43 | 24 | 12 | (RI) Recirculate: Induced Draft |  | RI | Closed | Fresh | Surface | Mayo Lake (Mayo Creek) | Mayo Lake (Mayo Creek) | OP | 3 | 1983 | 3 | 1983 | OP | 3 | 1983 | 3 | 1983 | OP | 3 | 1983 | 3 | 1983 | N | BIT | ST | N/A | Electric Utility | 1 | 1 | 2 | 1 | 1C MB 1G
3046 | NC | 6250 | Mayo | 2021 | 10 | 1 | Many | 1 | Conventional Steam Coal | 704 | 0 | -7534 | [6 empty] | 0 | 0 |  |  | 0 |  | 0 |  |  |  | 0 | 0 |  |  |  |  | 0 | 12 | (RI) Recirculate: Induced Draft |  | RI | Closed | Fresh | Surface | Mayo Lake (Mayo Creek) | Mayo Lake (Mayo Creek) | OP | 3 | 1983 | 3 | 1983 | OP | 3 | 1983 | 3 | 1983 | OP | 3 | 1983 | 3 | 1983 | N | BIT | ST | N/A | Electric Utility | 1 | 1 | 2 | 1 | 1C MB 1G
3046 | NC | 6250 | Mayo | 2021 | 11 | 1 | Many | 1 | Conventional Steam Coal | 704 | 0 | -6516 | [6 empty] | 0 | 0 |  |  | 0 |  | 0 |  |  |  | 0 | 0 |  |  |  |  | 0 | 12 | (RI) Recirculate: Induced Draft |  | RI | Closed | Fresh | Surface | Mayo Lake (Mayo Creek) | Mayo Lake (Mayo Creek) | OP | 3 | 1983 | 3 | 1983 | OP | 3 | 1983 | 3 | 1983 | OP | 3 | 1983 | 3 | 1983 | N | BIT | ST | N/A | Electric Utility | 1 | 1 | 2 | 1 | 1C MB 1G
3046 | NC | 6250 | Mayo | 2021 | 12 | 1 | Many | 1 | Conventional Steam Coal | 704 | 0 | -6046 | [6 empty] | 0 | 0 |  |  | 0 |  | 0 |  |  |  | 0 | 0 |  |  |  |  | 0 | 12 | (RI) Recirculate: Induced Draft |  | RI | Closed | Fresh | Surface | Mayo Lake (Mayo Creek) | Mayo Lake (Mayo Creek) | OP | 3 | 1983 | 3 | 1983 | OP | 3 | 1983 | 3 | 1983 | OP | 3 | 1983 | 3 | 1983 | N | BIT | ST | N/A | Electric Utility | 1 | 1 | 2 | 1 | 1C MB 1G
21535 | TX | 6251 | South Texas Project | 2021 | 1 | Many | Many | MCR | Nuclear | 2580 | 1997984 | 1991790 | [16 empty] | 67044.039 | 3301.011 | 33660 | 1657 |  |  | 744 | 30 | (RC) Recirculate: Cooling Pond |  | RC | Closed | Fresh | Surface | Colorado River | Colorado River | OP | 8 | 1988 | 6 | 1989 | OP |  |  |  |  | OP | 8 | 1988 | 8 | 1988 | N | NUC | ST | N/A | IPP Non-CHP | 3 | 2 | 2 | 1 | 1C MB MG
21535 | TX | 6251 | South Texas Project | 2021 | 2 | Many | Many | MCR | Nuclear | 2580 | 1690906 | 1680259 | [16 empty] | 55581.308 | 79.655 | 33079 | 47 |  |  | 672 | 30 | (RC) Recirculate: Cooling Pond |  | RC | Closed | Fresh | Surface | Colorado River | Colorado River | OP | 8 | 1988 | 6 | 1989 | OP |  |  |  |  | OP | 8 | 1988 | 8 | 1988 | N | NUC | ST | N/A | IPP Non-CHP | 3 | 2 | 2 | 1 | 1C MB MG
21535 | TX | 6251 | South Texas Project | 2021 | 3 | Many | Many | MCR | Nuclear | 2580 | 1605432 | 1600163 | [16 empty] | 59356.517 | 0 | 37094 | 0 |  |  | 744 | 30 | (RC) Recirculate: Cooling Pond |  | RC | Closed | Fresh | Surface | Colorado River | Colorado River | OP | 8 | 1988 | 6 | 1989 | OP |  |  |  |  | OP | 8 | 1988 | 8 | 1988 | N | NUC | ST | N/A | IPP Non-CHP | 3 | 2 | 2 | 1 | 1C MB MG
21535 | TX | 6251 | South Texas Project | 2021 | 4 | Many | Many | MCR | Nuclear | 2580 | 1287353 | 1269956 | [16 empty] | 49975.185 | 1164.065 | 39352 | 917 |  |  | 720 | 30 | (RC) Recirculate: Cooling Pond |  | RC | Closed | Fresh | Surface | Colorado River | Colorado River | OP | 8 | 1988 | 6 | 1989 | OP |  |  |  |  | OP | 8 | 1988 | 8 | 1988 | N | NUC | ST | N/A | IPP Non-CHP | 3 | 2 | 2 | 1 | 1C MB MG
21535 | TX | 6251 | South Texas Project | 2021 | 5 | Many | Many | MCR | Nuclear | 2580 | 1960835 | 1955134 | [16 empty] | 78898.861 | 9352.59 | 40355 | 4784 |  |  | 744 | 30 | (RC) Recirculate: Cooling Pond |  | RC | Closed | Fresh | Surface | Colorado River | Colorado River | OP | 8 | 1988 | 6 | 1989 | OP |  |  |  |  | OP | 8 | 1988 | 8 | 1988 | N | NUC | ST | N/A | IPP Non-CHP | 3 | 2 | 2 | 1 | 1C MB MG
21535 | TX | 6251 | South Texas Project | 2021 | 6 | Many | Many | MCR | Nuclear | 2580 | 1740949 | 1730291 | [16 empty] | 73254.824 | 7497.308 | 42337 | 4333 |  |  | 720 | 30 | (RC) Recirculate: Cooling Pond |  | RC | Closed | Fresh | Surface | Colorado River | Colorado River | OP | 8 | 1988 | 6 | 1989 | OP |  |  |  |  | OP | 8 | 1988 | 8 | 1988 | N | NUC | ST | N/A | IPP Non-CHP | 3 | 2 | 2 | 1 | 1C MB MG
21535 | TX | 6251 | South Texas Project | 2021 | 7 | Many | Many | MCR | Nuclear | 2580 | 1938307 | 1933495 | [16 empty] | 81116.183 | 872.339 | 41953 | 451 |  |  | 744 | 30 | (RC) Recirculate: Cooling Pond |  | RC | Closed | Fresh | Surface | Colorado River | Colorado River | OP | 8 | 1988 | 6 | 1989 | OP |  |  |  |  | OP | 8 | 1988 | 8 | 1988 | N | NUC | ST | N/A | IPP Non-CHP | 3 | 2 | 2 | 1 | 1C MB MG
21535 | TX | 6251 | South Texas Project | 2021 | 8 | Many | Many | MCR | Nuclear | 2580 | 1931371 | 1927320 | [16 empty] | 81021.004 | 0 | 42038 | 0 |  |  | 744 | 30 | (RC) Recirculate: Cooling Pond |  | RC | Closed | Fresh | Surface | Colorado River | Colorado River | OP | 8 | 1988 | 6 | 1989 | OP |  |  |  |  | OP | 8 | 1988 | 8 | 1988 | N | NUC | ST | N/A | IPP Non-CHP | 3 | 2 | 2 | 1 | 1C MB MG
21535 | TX | 6251 | South Texas Project | 2021 | 9 | Many | Many | MCR | Nuclear | 2580 | 1883938 | 1879819 | [16 empty] | 78090.824 | 0 | 41542 | 0 |  |  | 720 | 30 | (RC) Recirculate: Cooling Pond |  | RC | Closed | Fresh | Surface | Colorado River | Colorado River | OP | 8 | 1988 | 6 | 1989 | OP |  |  |  |  | OP | 8 | 1988 | 8 | 1988 | N | NUC | ST | N/A | IPP Non-CHP | 3 | 2 | 2 | 1 | 1C MB MG
21535 | TX | 6251 | South Texas Project | 2021 | 10 | Many | Many | MCR | Nuclear | 2580 | 1225813 | 1211341 | [16 empty] | 50899.478 | 3135.139 | 42019 | 2588 |  |  | 744 | 30 | (RC) Recirculate: Cooling Pond |  | RC | Closed | Fresh | Surface | Colorado River | Colorado River | OP | 8 | 1988 | 6 | 1989 | OP |  |  |  |  | OP | 8 | 1988 | 8 | 1988 | N | NUC | ST | N/A | IPP Non-CHP | 3 | 2 | 2 | 1 | 1C MB MG
21535 | TX | 6251 | South Texas Project | 2021 | 11 | Many | Many | MCR | Nuclear | 2580 | 1700470 | 1688551 | [16 empty] | 68660.578 | 371.059 | 40662 | 220 |  |  | 720 | 30 | (RC) Recirculate: Cooling Pond |  | RC | Closed | Fresh | Surface | Colorado River | Colorado River | OP | 8 | 1988 | 6 | 1989 | OP |  |  |  |  | OP | 8 | 1988 | 8 | 1988 | N | NUC | ST | N/A | IPP Non-CHP | 3 | 2 | 2 | 1 | 1C MB MG
21535 | TX | 6251 | South Texas Project | 2021 | 12 | Many | Many | MCR | Nuclear | 2580 | 1991140 | 1986885 | [16 empty] | 80498.984 | 202.358 | 40515 | 102 |  |  | 744 | 30 | (RC) Recirculate: Cooling Pond |  | RC | Closed | Fresh | Surface | Colorado River | Colorado River | OP | 8 | 1988 | 6 | 1989 | OP |  |  |  |  | OP | 8 | 1988 | 8 | 1988 | N | NUC | ST | N/A | IPP Non-CHP | 3 | 2 | 2 | 1 | 1C MB MG
9417 | IA | 6254 | Ottumwa | 2021 | 1 | 1 | 1 | 1 | Conventional Steam Coal | 712.4 | 449593 | 419958 | [6 empty] | 4471655 | 4471655 |  |  | 4471237 |  | 417 |  |  |  | 178.845 | 154.621 | 426 | 368 | 40 | 35 | 744 | 15 | (RI) Recirculate: Induced Draft |  | RI | Closed | Fresh | Surface | Des Moines River | Des Moines River | OP | 5 | 1981 | 5 | 1981 | OP | 5 | 1981 | 5 | 1981 | OP | 5 | 1981 | 5 | 1981 | N | SUB | ST | N/A | Electric Utility | 1 | 1 | 1 | 1 | Simple
9417 | IA | 6254 | Ottumwa | 2021 | 2 | 1 | 1 | 1 | Conventional Steam Coal | 712.4 | 292983 | 270648 | [6 empty] | 2992758 | 2992758 |  |  | 2985597 |  | 7162 |  |  |  | 112.041 | 85.522 | 414 | 316 | 37 | 29 | 613 | 15 | (RI) Recirculate: Induced Draft |  | RI | Closed | Fresh | Surface | Des Moines River | Des Moines River | OP | 5 | 1981 | 5 | 1981 | OP | 5 | 1981 | 5 | 1981 | OP | 5 | 1981 | 5 | 1981 | N | SUB | ST | N/A | Electric Utility | 1 | 1 | 1 | 1 | Simple
9417 | IA | 6254 | Ottumwa | 2021 | 3 | 1 | 1 | 1 | Conventional Steam Coal | 712.4 | 317691 | 294391 | [6 empty] | 3201217 | 3201217 |  |  | 3180490 |  | 20727 |  |  |  | 137.083 | 97.256 | 466 | 330 | 43 | 30 | 568 | 15 | (RI) Recirculate: Induced Draft |  | RI | Closed | Fresh | Surface | Des Moines River | Des Moines River | OP | 5 | 1981 | 5 | 1981 | OP | 5 | 1981 | 5 | 1981 | OP | 5 | 1981 | 5 | 1981 | N | SUB | ST | N/A | Electric Utility | 1 | 1 | 1 | 1 | Simple
9417 | IA | 6254 | Ottumwa | 2021 | 4 | 1 | 1 | 1 | Conventional Steam Coal | 712.4 | 307502 | 283506 | [6 empty] | 3020222 | 3020222 |  |  | 3016524 |  | 3699 |  |  |  | 145.362 | 115.683 | 513 | 408 | 48 | 38 | 586 | 15 | (RI) Recirculate: Induced Draft |  | RI | Closed | Fresh | Surface | Des Moines River | Des Moines River | OP | 5 | 1981 | 5 | 1981 | OP | 5 | 1981 | 5 | 1981 | OP | 5 | 1981 | 5 | 1981 | N | SUB | ST | N/A | Electric Utility | 1 | 1 | 1 | 1 | Simple
9417 | IA | 6254 | Ottumwa | 2021 | 5 | 1 | 1 | 1 | Conventional Steam Coal | 712.4 | 256043 | 234721 | [6 empty] | 2224951 | 2224951 |  |  | 2207905 |  | 17046 |  |  |  | 114.94 | 54.711 | 490 | 233 | 52 | 25 | 522 | 15 | (RI) Recirculate: Induced Draft |  | RI | Closed | Fresh | Surface | Des Moines River | Des Moines River | OP | 5 | 1981 | 5 | 1981 | OP | 5 | 1981 | 5 | 1981 | OP | 5 | 1981 | 5 | 1981 | N | SUB | ST | N/A | Electric Utility | 1 | 1 | 1 | 1 | Simple
9417 | IA | 6254 | Ottumwa | 2021 | 6 | 1 | 1 | 1 | Conventional Steam Coal | 712.4 | 405399 | 404922 | [6 empty] | 4277010 | 4277010 |  |  | 4267731 |  | 9279 |  |  |  | 193.323 | 130.218 | 477 | 322 | 45 | 30 | 707 | 15 | (RI) Recirculate: Induced Draft |  | RI | Closed | Fresh | Surface | Des Moines River | Des Moines River | OP | 5 | 1981 | 5 | 1981 | OP | 5 | 1981 | 5 | 1981 | OP | 5 | 1981 | 5 | 1981 | N | SUB | ST | N/A | Electric Utility | 1 | 1 | 1 | 1 | Simple
9417 | IA | 6254 | Ottumwa | 2021 | 7 | 1 | 1 | 1 | Conventional Steam Coal | 712.4 | 511848 | 478545 | [6 empty] | 5018948 | 5018948 |  |  | 5018695 |  | 253 |  |  |  | 213.107 | 186.503 | 445 | 390 | 42 | 37 | 744 | 15 | (RI) Recirculate: Induced Draft |  | RI | Closed | Fresh | Surface | Des Moines River | Des Moines River | OP | 5 | 1981 | 5 | 1981 | OP | 5 | 1981 | 5 | 1981 | OP | 5 | 1981 | 5 | 1981 | N | SUB | ST | N/A | Electric Utility | 1 | 1 | 1 | 1 | Simple
9417 | IA | 6254 | Ottumwa | 2021 | 8 | 1 | 1 | 1 | Conventional Steam Coal | 712.4 | 392519 | 364906 | [6 empty] | 3771428 | 3771428 |  |  | 3764584 |  | 6844 |  |  |  | 197.467 | 144.62 | 541 | 396 | 52 | 38 | 628 | 15 | (RI) Recirculate: Induced Draft |  | RI | Closed | Fresh | Surface | Des Moines River | Des Moines River | OP | 5 | 1981 | 5 | 1981 | OP | 5 | 1981 | 5 | 1981 | OP | 5 | 1981 | 5 | 1981 | N | SUB | ST | N/A | Electric Utility | 1 | 1 | 1 | 1 | Simple
9417 | IA | 6254 | Ottumwa | 2021 | 9 | 1 | 1 | 1 | Conventional Steam Coal | 712.4 | 431715 | 404175 | [6 empty] | 4226100 | 4226100 |  |  | 4217256 |  | 8844 |  |  |  | 207.267 | 152.201 | 513 | 377 | 49 | 36 | 668 | 15 | (RI) Recirculate: Induced Draft |  | RI | Closed | Fresh | Surface | Des Moines River | Des Moines River | OP | 5 | 1981 | 5 | 1981 | OP | 5 | 1981 | 5 | 1981 | OP | 5 | 1981 | 5 | 1981 | N | SUB | ST | N/A | Electric Utility | 1 | 1 | 1 | 1 | Simple
9417 | IA | 6254 | Ottumwa | 2021 | 10 | 1 | 1 | 1 | Conventional Steam Coal | 712.4 | 413206 | 384342 | [6 empty] | 4116117 | 4116117 |  |  | 4109543 |  | 6574 |  |  |  | 194.48 | 75.888 | 506 | 197 | 47 | 18 | 710 | 15 | (RI) Recirculate: Induced Draft |  | RI | Closed | Fresh | Surface | Des Moines River | Des Moines River | OP | 5 | 1981 | 5 | 1981 | OP | 5 | 1981 | 5 | 1981 | OP | 5 | 1981 | 5 | 1981 | N | SUB | ST | N/A | Electric Utility | 1 | 1 | 1 | 1 | Simple
9417 | IA | 6254 | Ottumwa | 2021 | 11 | 1 | 1 | 1 | Conventional Steam Coal | 712.4 | 362779 | 336314 | [6 empty] | 3571369 | 3571369 |  |  | 3555558 |  | 15811 |  |  |  | 151.143 | 144.745 | 449 | 430 | 42 | 41 | 652 | 15 | (RI) Recirculate: Induced Draft |  | RI | Closed | Fresh | Surface | Des Moines River | Des Moines River | OP | 5 | 1981 | 5 | 1981 | OP | 5 | 1981 | 5 | 1981 | OP | 5 | 1981 | 5 | 1981 | N | SUB | ST | N/A | Electric Utility | 1 | 1 | 1 | 1 | Simple
9417 | IA | 6254 | Ottumwa | 2021 | 12 | 1 | 1 | 1 | Conventional Steam Coal | 712.4 | 322404 | 299057 | [6 empty] | 3159398 | 3159398 |  |  | 3151266 |  | 8132 |  |  |  | 141.474 | 134.419 | 473 | 449 | 45 | 43 | 560 | 15 | (RI) Recirculate: Induced Draft |  | RI | Closed | Fresh | Surface | Des Moines River | Des Moines River | OP | 5 | 1981 | 5 | 1981 | OP | 5 | 1981 | 5 | 1981 | OP | 5 | 1981 | 5 | 1981 | N | SUB | ST | N/A | Electric Utility | 1 | 1 | 1 | 1 | Simple
7140 | GA | 6257 | Scherer | 2021 | 1 | 1 | 1 | 1 | Conventional Steam Coal | 860 | 63112 | 48572 | [6 empty] | 637961 | 637961 |  |  | 635820 |  | 2141 |  |  |  | 259 | 40 | 5332 | 824 | 406 | 63 | 237 | 26 | (RN) Recirculate: Natural Draft |  | RN | Closed | Fresh | Surface | Lake Juliette | Lake Juliette | OP | 3 | 1982 | 3 | 1982 | OP | 3 | 1982 | 3 | 1982 | OP | 3 | 1982 | 3 | 1982 | N | SUB | ST | N/A | Electric Utility | 1 | 1 | 1 | 1 | Simple
7140 | GA | 6257 | Scherer | 2021 | 2 | 1 | 1 | 1 | Conventional Steam Coal | 860 | 434848 | 397119 | [6 empty] | 4083448 | 4083448 |  |  | 4083297 |  | 151 |  |  |  | 472 | 211 | 1189 | 531 | 116 | 52 | 672 | 26 | (RN) Recirculate: Natural Draft |  | RN | Closed | Fresh | Surface | Lake Juliette | Lake Juliette | OP | 3 | 1982 | 3 | 1982 | OP | 3 | 1982 | 3 | 1982 | OP | 3 | 1982 | 3 | 1982 | N | SUB | ST | N/A | Electric Utility | 1 | 1 | 1 | 1 | Simple
7140 | GA | 6257 | Scherer | 2021 | 3 | 1 | 1 | 1 | Conventional Steam Coal | 860 | 101 | -4545 | [6 empty] | 2523 | 2523 |  |  | 2523 |  | 0 |  |  |  | 2.99 | 0.36 |  |  | 1185 | 143 | 2 | 26 | (RN) Recirculate: Natural Draft |  | RN | Closed | Fresh | Surface | Lake Juliette | Lake Juliette | OP | 3 | 1982 | 3 | 1982 | OP | 3 | 1982 | 3 | 1982 | OP | 3 | 1982 | 3 | 1982 | N | SUB | ST | N/A | Electric Utility | 1 | 1 | 1 | 1 | Simple
7140 | GA | 6257 | Scherer | 2021 | 4 | 1 | 1 | 1 | Conventional Steam Coal | 860 | 0 | -4315 | [6 empty] | 0 | 0 |  |  | 0 |  | 0 |  |  |  | 0 | 0 |  |  |  |  | 0 | 26 | (RN) Recirculate: Natural Draft |  | RN | Closed | Fresh | Surface | Lake Juliette | Lake Juliette | OP | 3 | 1982 | 3 | 1982 | OP | 3 | 1982 | 3 | 1982 | OP | 3 | 1982 | 3 | 1982 | N | SUB | ST | N/A | Electric Utility | 1 | 1 | 1 | 1 | Simple
7140 | GA | 6257 | Scherer | 2021 | 5 | 1 | 1 | 1 | Conventional Steam Coal | 860 | 145208 | 124437 | [6 empty] | 1477933 | 1477933 |  |  | 1463792 |  | 14141 |  |  |  | 299 | 75 | 2403 | 603 | 202 | 51 | 360 | 26 | (RN) Recirculate: Natural Draft |  | RN | Closed | Fresh | Surface | Lake Juliette | Lake Juliette | OP | 3 | 1982 | 3 | 1982 | OP | 3 | 1982 | 3 | 1982 | OP | 3 | 1982 | 3 | 1982 | N | SUB | ST | N/A | Electric Utility | 1 | 1 | 1 | 1 | Simple
7140 | GA | 6257 | Scherer | 2021 | 6 | 1 | 1 | 1 | Conventional Steam Coal | 860 | 353913 | 315397 | [6 empty] | 3398999 | 3398999 |  |  | 3398976 |  | 23 |  |  |  | 416 | 167 | 1319 | 529 | 122 | 49 | 720 | 26 | (RN) Recirculate: Natural Draft |  | RN | Closed | Fresh | Surface | Lake Juliette | Lake Juliette | OP | 3 | 1982 | 3 | 1982 | OP | 3 | 1982 | 3 | 1982 | OP | 3 | 1982 | 3 | 1982 | N | SUB | ST | N/A | Electric Utility | 1 | 1 | 1 | 1 | Simple
7140 | GA | 6257 | Scherer | 2021 | 7 | 1 | 1 | 1 | Conventional Steam Coal | 860 | 412138 | 369998 | [6 empty] | 3982575 | 3982575 |  |  | 3976671 |  | 5904 |  |  |  | 429 | 218 | 1159 | 589 | 108 | 55 | 713 | 26 | (RN) Recirculate: Natural Draft |  | RN | Closed | Fresh | Surface | Lake Juliette | Lake Juliette | OP | 3 | 1982 | 3 | 1982 | OP | 3 | 1982 | 3 | 1982 | OP | 3 | 1982 | 3 | 1982 | N | SUB | ST | N/A | Electric Utility | 1 | 1 | 1 | 1 | Simple
7140 | GA | 6257 | Scherer | 2021 | 8 | 1 | 1 | 1 | Conventional Steam Coal | 860 | 462320 | 416976 | [6 empty] | 4438204 | 4438204 |  |  | 4424162 |  | 14042 |  |  |  | 493 | 215 | 1182 | 516 | 111 | 48 | 744 | 26 | (RN) Recirculate: Natural Draft |  | RN | Closed | Fresh | Surface | Lake Juliette | Lake Juliette | OP | 3 | 1982 | 3 | 1982 | OP | 3 | 1982 | 3 | 1982 | OP | 3 | 1982 | 3 | 1982 | N | SUB | ST | N/A | Electric Utility | 1 | 1 | 1 | 1 | Simple
7140 | GA | 6257 | Scherer | 2021 | 9 | 1 | 1 | 1 | Conventional Steam Coal | 860 | 342230 | 304051 | [6 empty] | 3336688 | 3336688 |  |  | 3335955 |  | 733 |  |  |  | 520 | 175 | 1710 | 576 | 156 | 52 | 720 | 26 | (RN) Recirculate: Natural Draft |  | RN | Closed | Fresh | Surface | Lake Juliette | Lake Juliette | OP | 3 | 1982 | 3 | 1982 | OP | 3 | 1982 | 3 | 1982 | OP | 3 | 1982 | 3 | 1982 | N | SUB | ST | N/A | Electric Utility | 1 | 1 | 1 | 1 | Simple
7140 | GA | 6257 | Scherer | 2021 | 10 | 1 | 1 | 1 | Conventional Steam Coal | 860 | 30845 | 22688 | [6 empty] | 273423 | 273423 |  |  | 273213 |  | 209 |  |  |  | 140 | 17 | 6171 | 749 | 512 | 62 | 96 | 26 | (RN) Recirculate: Natural Draft |  | RN | Closed | Fresh | Surface | Lake Juliette | Lake Juliette | OP | 3 | 1982 | 3 | 1982 | OP | 3 | 1982 | 3 | 1982 | OP | 3 | 1982 | 3 | 1982 | N | SUB | ST | N/A | Electric Utility | 1 | 1 | 1 | 1 | Simple
7140 | GA | 6257 | Scherer | 2021 | 11 | 1 | 1 | 1 | Conventional Steam Coal | 860 | 0 | -4458 | [6 empty] | 2554 | 2554 |  |  | 0 |  | 2554 |  |  |  | 15 | 2 |  |  | 5874 | 783 | 9 | 26 | (RN) Recirculate: Natural Draft |  | RN | Closed | Fresh | Surface | Lake Juliette | Lake Juliette | OP | 3 | 1982 | 3 | 1982 | OP | 3 | 1982 | 3 | 1982 | OP | 3 | 1982 | 3 | 1982 | N | SUB | ST | N/A | Electric Utility | 1 | 1 | 1 | 1 | Simple
7140 | GA | 6257 | Scherer | 2021 | 12 | 1 | 1 | 1 | Conventional Steam Coal | 860 | 0 | -5516 | [6 empty] | 35168 | 35168 |  |  | 35168 |  | 0 |  |  |  | 41 | 8 |  |  | 1166 | 227 | 39 | 26 | (RN) Recirculate: Natural Draft |  | RN | Closed | Fresh | Surface | Lake Juliette | Lake Juliette | OP | 3 | 1982 | 3 | 1982 | OP | 3 | 1982 | 3 | 1982 | OP | 3 | 1982 | 3 | 1982 | N | SUB | ST | N/A | Electric Utility | 1 | 1 | 1 | 1 | Simple
7140 | GA | 6257 | Scherer | 2021 | 1 | 2 | 2 | 2 | Conventional Steam Coal | 860 | 0 | -4067 | [6 empty] | 0 | 0 |  |  | 0 |  | 0 |  |  |  | 0 | 0 |  |  |  |  | 0 | 26 | (RN) Recirculate: Natural Draft |  | RN | Closed | Fresh | Surface | Lake Juliette | Lake Juliette | OP | 2 | 1984 | 2 | 1984 | OP | 2 | 1984 | 2 | 1984 | OP | 2 | 1984 | 2 | 1984 | N | SUB | ST | N/A | Electric Utility | 1 | 1 | 1 | 1 | Simple
7140 | GA | 6257 | Scherer | 2021 | 2 | 2 | 2 | 2 | Conventional Steam Coal | 860 | 187579 | 167711 | [6 empty] | 1793768 | 1793768 |  |  | 1784222 |  | 9546 |  |  |  | 212 | 94 | 1264 | 560 | 118 | 52 | 300 | 26 | (RN) Recirculate: Natural Draft |  | RN | Closed | Fresh | Surface | Lake Juliette | Lake Juliette | OP | 2 | 1984 | 2 | 1984 | OP | 2 | 1984 | 2 | 1984 | OP | 2 | 1984 | 2 | 1984 | N | SUB | ST | N/A | Electric Utility | 1 | 1 | 1 | 1 | Simple
7140 | GA | 6257 | Scherer | 2021 | 3 | 2 | 2 | 2 | Conventional Steam Coal | 860 | 0 | -3842 | [6 empty] | 0 | 0 |  |  | 0 |  | 0 |  |  |  | 0 | 0 |  |  |  |  | 0 | 26 | (RN) Recirculate: Natural Draft |  | RN | Closed | Fresh | Surface | Lake Juliette | Lake Juliette | OP | 2 | 1984 | 2 | 1984 | OP | 2 | 1984 | 2 | 1984 | OP | 2 | 1984 | 2 | 1984 | N | SUB | ST | N/A | Electric Utility | 1 | 1 | 1 | 1 | Simple
7140 | GA | 6257 | Scherer | 2021 | 4 | 2 | 2 | 2 | Conventional Steam Coal | 860 | 67083 | 57987 | [6 empty] | 716580 | 716580 |  |  | 709565 |  | 7015 |  |  |  | 173 | 32 | 2983 | 552 | 241 | 45 | 149 | 26 | (RN) Recirculate: Natural Draft |  | RN | Closed | Fresh | Surface | Lake Juliette | Lake Juliette | OP | 2 | 1984 | 2 | 1984 | OP | 2 | 1984 | 2 | 1984 | OP | 2 | 1984 | 2 | 1984 | N | SUB | ST | N/A | Electric Utility | 1 | 1 | 1 | 1 | Simple
7140 | GA | 6257 | Scherer | 2021 | 5 | 2 | 2 | 2 | Conventional Steam Coal | 860 | 103380 | 88726 | [6 empty] | 958315 | 958315 |  |  | 952237 |  | 6079 |  |  |  | 179 | 45 | 2017 | 507 | 187 | 47 | 216 | 26 | (RN) Recirculate: Natural Draft |  | RN | Closed | Fresh | Surface | Lake Juliette | Lake Juliette | OP | 2 | 1984 | 2 | 1984 | OP | 2 | 1984 | 2 | 1984 | OP | 2 | 1984 | 2 | 1984 | N | SUB | ST | N/A | Electric Utility | 1 | 1 | 1 | 1 | Simple
7140 | GA | 6257 | Scherer | 2021 | 6 | 2 | 2 | 2 | Conventional Steam Coal | 860 | 195970 | 172461 | [6 empty] | 1987147 | 1987147 |  |  | 1979224 |  | 7923 |  |  |  | 243 | 97 | 1409 | 562 | 122 | 49 | 420 | 26 | (RN) Recirculate: Natural Draft |  | RN | Closed | Fresh | Surface | Lake Juliette | Lake Juliette | OP | 2 | 1984 | 2 | 1984 | OP | 2 | 1984 | 2 | 1984 | OP | 2 | 1984 | 2 | 1984 | N | SUB | ST | N/A | Electric Utility | 1 | 1 | 1 | 1 | Simple
7140 | GA | 6257 | Scherer | 2021 | 7 | 2 | 2 | 2 | Conventional Steam Coal | 860 | 439501 | 395739 | [6 empty] | 4238766 | 4238766 |  |  | 4238656 |  | 111 |  |  |  | 433 | 220 | 1094 | 556 | 102 | 52 | 744 | 26 | (RN) Recirculate: Natural Draft |  | RN | Closed | Fresh | Surface | Lake Juliette | Lake Juliette | OP | 2 | 1984 | 2 | 1984 | OP | 2 | 1984 | 2 | 1984 | OP | 2 | 1984 | 2 | 1984 | N | SUB | ST | N/A | Electric Utility | 1 | 1 | 1 | 1 | Simple
7140 | GA | 6257 | Scherer | 2021 | 8 | 2 | 2 | 2 | Conventional Steam Coal | 860 | 453980 | 408925 | [6 empty] | 4427714 | 4427714 |  |  | 4418471 |  | 9243 |  |  |  | 493 | 215 | 1206 | 526 | 111 | 49 | 744 | 26 | (RN) Recirculate: Natural Draft |  | RN | Closed | Fresh | Surface | Lake Juliette | Lake Juliette | OP | 2 | 1984 | 2 | 1984 | OP | 2 | 1984 | 2 | 1984 | OP | 2 | 1984 | 2 | 1984 | N | SUB | ST | N/A | Electric Utility | 1 | 1 | 1 | 1 | Simple
7140 | GA | 6257 | Scherer | 2021 | 9 | 2 | 2 | 2 | Conventional Steam Coal | 860 | 106584 | 90754 | [6 empty] | 1030282 | 1030282 |  |  | 1028502 |  | 1780 |  |  |  | 176 | 59 | 1939 | 650 | 171 | 57 | 244 | 26 | (RN) Recirculate: Natural Draft |  | RN | Closed | Fresh | Surface | Lake Juliette | Lake Juliette | OP | 2 | 1984 | 2 | 1984 | OP | 2 | 1984 | 2 | 1984 | OP | 2 | 1984 | 2 | 1984 | N | SUB | ST | N/A | Electric Utility | 1 | 1 | 1 | 1 | Simple
7140 | GA | 6257 | Scherer | 2021 | 10 | 2 | 2 | 2 | Conventional Steam Coal | 860 | 0 | -3341 | [6 empty] | 0 | 0 |  |  | 0 |  | 0 |  |  |  | 0 | 0 |  |  |  |  | 0 | 26 | (RN) Recirculate: Natural Draft |  | RN | Closed | Fresh | Surface | Lake Juliette | Lake Juliette | OP | 2 | 1984 | 2 | 1984 | OP | 2 | 1984 | 2 | 1984 | OP | 2 | 1984 | 2 | 1984 | N | SUB | ST | N/A | Electric Utility | 1 | 1 | 1 | 1 | Simple
7140 | GA | 6257 | Scherer | 2021 | 11 | 2 | 2 | 2 | Conventional Steam Coal | 860 | 0 | -3253 | [6 empty] | 0 | 0 |  |  | 0 |  | 0 |  |  |  | 0 | 0 |  |  |  |  | 0 | 26 | (RN) Recirculate: Natural Draft |  | RN | Closed | Fresh | Surface | Lake Juliette | Lake Juliette | OP | 2 | 1984 | 2 | 1984 | OP | 2 | 1984 | 2 | 1984 | OP | 2 | 1984 | 2 | 1984 | N | SUB | ST | N/A | Electric Utility | 1 | 1 | 1 | 1 | Simple
7140 | GA | 6257 | Scherer | 2021 | 12 | 2 | 2 | 2 | Conventional Steam Coal | 860 | 0 | -3095 | [6 empty] | 0 | 0 |  |  | 0 |  | 0 |  |  |  | 0 | 0 |  |  |  |  | 0 | 26 | (RN) Recirculate: Natural Draft |  | RN | Closed | Fresh | Surface | Lake Juliette | Lake Juliette | OP | 2 | 1984 | 2 | 1984 | OP | 2 | 1984 | 2 | 1984 | OP | 2 | 1984 | 2 | 1984 | N | SUB | ST | N/A | Electric Utility | 1 | 1 | 1 | 1 | Simple
7140 | GA | 6257 | Scherer | 2021 | 1 | 3 | 3 | 3 | Conventional Steam Coal | 860 | 0 | -2750 | [6 empty] | 0 | 0 |  |  | 0 |  | 0 |  |  |  | 0 | 0 |  |  |  |  | 0 | 26 | (RN) Recirculate: Natural Draft |  | RN | Closed | Fresh | Surface | Lake Juliette | Lake Juliette | OP | 1 | 1987 | 1 | 1987 | OP | 1 | 1987 | 1 | 1987 | OP | 2 | 1987 | 2 | 1987 | N | SUB | ST | N/A | Electric Utility | 1 | 1 | 1 | 1 | Simple
7140 | GA | 6257 | Scherer | 2021 | 2 | 3 | 3 | 3 | Conventional Steam Coal | 860 | 151271 | 133775 | [6 empty] | 1471158 | 1471158 |  |  | 1462711 |  | 8446 |  |  |  | 209 | 93 | 1562 | 695 | 142 | 63 | 296 | 26 | (RN) Recirculate: Natural Draft |  | RN | Closed | Fresh | Surface | Lake Juliette | Lake Juliette | OP | 1 | 1987 | 1 | 1987 | OP | 1 | 1987 | 1 | 1987 | OP | 2 | 1987 | 2 | 1987 | N | SUB | ST | N/A | Electric Utility | 1 | 1 | 1 | 1 | Simple
7140 | GA | 6257 | Scherer | 2021 | 3 | 3 | 3 | 3 | Conventional Steam Coal | 860 | 0 | -2808 | [6 empty] | 0 | 0 |  |  | 0 |  | 0 |  |  |  | 0 | 0 |  |  |  |  | 0 | 26 | (RN) Recirculate: Natural Draft |  | RN | Closed | Fresh | Surface | Lake Juliette | Lake Juliette | OP | 1 | 1987 | 1 | 1987 | OP | 1 | 1987 | 1 | 1987 | OP | 2 | 1987 | 2 | 1987 | N | SUB | ST | N/A | Electric Utility | 1 | 1 | 1 | 1 | Simple
7140 | GA | 6257 | Scherer | 2021 | 4 | 3 | 3 | 3 | Conventional Steam Coal | 860 | 0 | -2797 | [6 empty] | 0 | 0 |  |  | 0 |  | 0 |  |  |  | 0 | 0 |  |  |  |  | 0 | 26 | (RN) Recirculate: Natural Draft |  | RN | Closed | Fresh | Surface | Lake Juliette | Lake Juliette | OP | 1 | 1987 | 1 | 1987 | OP | 1 | 1987 | 1 | 1987 | OP | 2 | 1987 | 2 | 1987 | N | SUB | ST | N/A | Electric Utility | 1 | 1 | 1 | 1 | Simple
7140 | GA | 6257 | Scherer | 2021 | 5 | 3 | 3 | 3 | Conventional Steam Coal | 860 | 60239 | 50148 | [6 empty] | 638976 | 638976 |  |  | 629471 |  | 9505 |  |  |  | 165 | 42 | 3290 | 838 | 258 | 66 | 199 | 26 | (RN) Recirculate: Natural Draft |  | RN | Closed | Fresh | Surface | Lake Juliette | Lake Juliette | OP | 1 | 1987 | 1 | 1987 | OP | 1 | 1987 | 1 | 1987 | OP | 2 | 1987 | 2 | 1987 | N | SUB | ST | N/A | Electric Utility | 1 | 1 | 1 | 1 | Simple
7140 | GA | 6257 | Scherer | 2021 | 6 | 3 | 3 | 3 | Conventional Steam Coal | 860 | 207440 | 181888 | [6 empty] | 2128093 | 2128093 |  |  | 2120380 |  | 7713 |  |  |  | 313 | 126 | 1721 | 693 | 147 | 59 | 542 | 26 | (RN) Recirculate: Natural Draft |  | RN | Closed | Fresh | Surface | Lake Juliette | Lake Juliette | OP | 1 | 1987 | 1 | 1987 | OP | 1 | 1987 | 1 | 1987 | OP | 2 | 1987 | 2 | 1987 | N | SUB | ST | N/A | Electric Utility | 1 | 1 | 1 | 1 | Simple
7140 | GA | 6257 | Scherer | 2021 | 7 | 3 | 3 | 3 | Conventional Steam Coal | 860 | 410437 | 370305 | [6 empty] | 3993619 | 3993619 |  |  | 3992793 |  | 826 |  |  |  | 433 | 220 | 1169 | 594 | 108 | 55 | 744 | 26 | (RN) Recirculate: Natural Draft |  | RN | Closed | Fresh | Surface | Lake Juliette | Lake Juliette | OP | 1 | 1987 | 1 | 1987 | OP | 1 | 1987 | 1 | 1987 | OP | 2 | 1987 | 2 | 1987 | N | SUB | ST | N/A | Electric Utility | 1 | 1 | 1 | 1 | Simple
7140 | GA | 6257 | Scherer | 2021 | 8 | 3 | 3 | 3 | Conventional Steam Coal | 860 | 453547 | 410912 | [6 empty] | 4414832 | 4414832 |  |  | 4410987 |  | 3845 |  |  |  | 493 | 215 | 1200 | 523 | 112 | 49 | 744 | 26 | (RN) Recirculate: Natural Draft |  | RN | Closed | Fresh | Surface | Lake Juliette | Lake Juliette | OP | 1 | 1987 | 1 | 1987 | OP | 1 | 1987 | 1 | 1987 | OP | 2 | 1987 | 2 | 1987 | N | SUB | ST | N/A | Electric Utility | 1 | 1 | 1 | 1 | Simple
7140 | GA | 6257 | Scherer | 2021 | 9 | 3 | 3 | 3 | Conventional Steam Coal | 860 | 329601 | 297555 | [6 empty] | 3198841 | 3198841 |  |  | 3195165 |  | 3676 |  |  |  | 424 | 142 | 1425 | 477 | 133 | 44 | 586 | 26 | (RN) Recirculate: Natural Draft |  | RN | Closed | Fresh | Surface | Lake Juliette | Lake Juliette | OP | 1 | 1987 | 1 | 1987 | OP | 1 | 1987 | 1 | 1987 | OP | 2 | 1987 | 2 | 1987 | N | SUB | ST | N/A | Electric Utility | 1 | 1 | 1 | 1 | Simple
7140 | GA | 6257 | Scherer | 2021 | 10 | 3 | 3 | 3 | Conventional Steam Coal | 860 | 6917 | 2840 | [6 empty] | 40687 | 40687 |  |  | 40611 |  | 76 |  |  |  | 33 | 4 | 11620 | 1408 | 811 | 98 | 23 | 26 | (RN) Recirculate: Natural Draft |  | RN | Closed | Fresh | Surface | Lake Juliette | Lake Juliette | OP | 1 | 1987 | 1 | 1987 | OP | 1 | 1987 | 1 | 1987 | OP | 2 | 1987 | 2 | 1987 | N | SUB | ST | N/A | Electric Utility | 1 | 1 | 1 | 1 | Simple
7140 | GA | 6257 | Scherer | 2021 | 11 | 3 | 3 | 3 | Conventional Steam Coal | 860 | 0 | -2733 | [6 empty] | 1082 | 1082 |  |  | 0 |  | 1082 |  |  |  | 10 | 1 |  |  | 9242 | 924 | 6 | 26 | (RN) Recirculate: Natural Draft |  | RN | Closed | Fresh | Surface | Lake Juliette | Lake Juliette | OP | 1 | 1987 | 1 | 1987 | OP | 1 | 1987 | 1 | 1987 | OP | 2 | 1987 | 2 | 1987 | N | SUB | ST | N/A | Electric Utility | 1 | 1 | 1 | 1 | Simple
7140 | GA | 6257 | Scherer | 2021 | 12 | 3 | 3 | 3 | Conventional Steam Coal | 860 | 68823 | 55185 | [6 empty] | 794802 | 794802 |  |  | 764769 |  | 30033 |  |  |  | 280 | 52 | 5074 | 942 | 352 | 65 | 268 | 26 | (RN) Recirculate: Natural Draft |  | RN | Closed | Fresh | Surface | Lake Juliette | Lake Juliette | OP | 1 | 1987 | 1 | 1987 | OP | 1 | 1987 | 1 | 1987 | OP | 2 | 1987 | 2 | 1987 | N | SUB | ST | N/A | Electric Utility | 1 | 1 | 1 | 1 | Simple
7140 | GA | 6257 | Scherer | 2021 | 1 | 4 | 4 | 4 | Conventional Steam Coal | 860 | 289398 | 258277 | [6 empty] | 2827654 | 2827654 |  |  | 2827328 |  | 326 |  |  |  | 813 | 126 | 3148 | 488 | 288 | 45 | 744 | 26 | (RN) Recirculate: Natural Draft |  | RN | Closed | Fresh | Surface | Lake Juliette | Lake Juliette | OP | 2 | 1989 | 2 | 1989 | OP | 2 | 1989 | 2 | 1989 | OP | 2 | 1989 | 2 | 1989 | N | SUB | ST | N/A | Electric Utility | 1 | 1 | 1 | 1 | Simple
7140 | GA | 6257 | Scherer | 2021 | 2 | 4 | 4 | 4 | Conventional Steam Coal | 860 | 345163 | 313876 | [6 empty] | 3302770 | 3302770 |  |  | 3300955 |  | 1815 |  |  |  | 417 | 185 | 1329 | 589 | 126 | 56 | 589 | 26 | (RN) Recirculate: Natural Draft |  | RN | Closed | Fresh | Surface | Lake Juliette | Lake Juliette | OP | 2 | 1989 | 2 | 1989 | OP | 2 | 1989 | 2 | 1989 | OP | 2 | 1989 | 2 | 1989 | N | SUB | ST | N/A | Electric Utility | 1 | 1 | 1 | 1 | Simple
7140 | GA | 6257 | Scherer | 2021 | 3 | 4 | 4 | 4 | Conventional Steam Coal | 860 | 275788 | 245688 | [6 empty] | 2736813 | 2736813 |  |  | 2733619 |  | 3194 |  |  |  | 1073 | 131 | 4367 | 533 | 392 | 48 | 719 | 26 | (RN) Recirculate: Natural Draft |  | RN | Closed | Fresh | Surface | Lake Juliette | Lake Juliette | OP | 2 | 1989 | 2 | 1989 | OP | 2 | 1989 | 2 | 1989 | OP | 2 | 1989 | 2 | 1989 | N | SUB | ST | N/A | Electric Utility | 1 | 1 | 1 | 1 | Simple
7140 | GA | 6257 | Scherer | 2021 | 4 | 4 | 4 | 4 | Conventional Steam Coal | 860 | 318353 | 286759 | [6 empty] | 3085603 | 3085603 |  |  | 3085411 |  | 192 |  |  |  | 835 | 156 | 2912 | 544 | 271 | 51 | 720 | 26 | (RN) Recirculate: Natural Draft |  | RN | Closed | Fresh | Surface | Lake Juliette | Lake Juliette | OP | 2 | 1989 | 2 | 1989 | OP | 2 | 1989 | 2 | 1989 | OP | 2 | 1989 | 2 | 1989 | N | SUB | ST | N/A | Electric Utility | 1 | 1 | 1 | 1 | Simple
7140 | GA | 6257 | Scherer | 2021 | 5 | 4 | 4 | 4 | Conventional Steam Coal | 860 | 319313 | 285845 | [6 empty] | 3122865 | 3122865 |  |  | 3122627 |  | 238 |  |  |  | 577 | 145 | 2019 | 507 | 185 | 46 | 695 | 26 | (RN) Recirculate: Natural Draft |  | RN | Closed | Fresh | Surface | Lake Juliette | Lake Juliette | OP | 2 | 1989 | 2 | 1989 | OP | 2 | 1989 | 2 | 1989 | OP | 2 | 1989 | 2 | 1989 | N | SUB | ST | N/A | Electric Utility | 1 | 1 | 1 | 1 | Simple
7140 | GA | 6257 | Scherer | 2021 | 6 | 4 | 4 | 4 | Conventional Steam Coal | 860 | 365666 | 327213 | [6 empty] | 3573804 | 3573804 |  |  | 3573798 |  | 6 |  |  |  | 416 | 167 | 1271 | 510 | 116 | 47 | 720 | 26 | (RN) Recirculate: Natural Draft |  | RN | Closed | Fresh | Surface | Lake Juliette | Lake Juliette | OP | 2 | 1989 | 2 | 1989 | OP | 2 | 1989 | 2 | 1989 | OP | 2 | 1989 | 2 | 1989 | N | SUB | ST | N/A | Electric Utility | 1 | 1 | 1 | 1 | Simple
7140 | GA | 6257 | Scherer | 2021 | 7 | 4 | 4 | 4 | Conventional Steam Coal | 860 | 473184 | 429542 | [6 empty] | 4618623 | 4618623 |  |  | 4618617 |  | 6 |  |  |  | 433 | 220 | 1008 | 512 | 94 | 48 | 744 | 26 | (RN) Recirculate: Natural Draft |  | RN | Closed | Fresh | Surface | Lake Juliette | Lake Juliette | OP | 2 | 1989 | 2 | 1989 | OP | 2 | 1989 | 2 | 1989 | OP | 2 | 1989 | 2 | 1989 | N | SUB | ST | N/A | Electric Utility | 1 | 1 | 1 | 1 | Simple
7140 | GA | 6257 | Scherer | 2021 | 8 | 4 | 4 | 4 | Conventional Steam Coal | 860 | 342219 | 303100 | [6 empty] | 3492745 | 3492745 |  |  | 3492739 |  | 6 |  |  |  | 493 | 215 | 1627 | 709 | 141 | 62 | 744 | 26 | (RN) Recirculate: Natural Draft |  | RN | Closed | Fresh | Surface | Lake Juliette | Lake Juliette | OP | 2 | 1989 | 2 | 1989 | OP | 2 | 1989 | 2 | 1989 | OP | 2 | 1989 | 2 | 1989 | N | SUB | ST | N/A | Electric Utility | 1 | 1 | 1 | 1 | Simple
7140 | GA | 6257 | Scherer | 2021 | 9 | 4 | 4 | 4 | Conventional Steam Coal | 860 | 336934 | 299353 | [6 empty] | 3351476 | 3351476 |  |  | 3351470 |  | 6 |  |  |  | 520 | 175 | 1737 | 585 | 155 | 52 | 720 | 26 | (RN) Recirculate: Natural Draft |  | RN | Closed | Fresh | Surface | Lake Juliette | Lake Juliette | OP | 2 | 1989 | 2 | 1989 | OP | 2 | 1989 | 2 | 1989 | OP | 2 | 1989 | 2 | 1989 | N | SUB | ST | N/A | Electric Utility | 1 | 1 | 1 | 1 | Simple
7140 | GA | 6257 | Scherer | 2021 | 10 | 4 | 4 | 4 | Conventional Steam Coal | 860 | 240615 | 209789 | [6 empty] | 2447310 | 2447310 |  |  | 2436496 |  | 10814 |  |  |  | 897 | 109 | 4276 | 520 | 367 | 45 | 617 | 26 | (RN) Recirculate: Natural Draft |  | RN | Closed | Fresh | Surface | Lake Juliette | Lake Juliette | OP | 2 | 1989 | 2 | 1989 | OP | 2 | 1989 | 2 | 1989 | OP | 2 | 1989 | 2 | 1989 | N | SUB | ST | N/A | Electric Utility | 1 | 1 | 1 | 1 | Simple
7140 | GA | 6257 | Scherer | 2021 | 11 | 4 | 4 | 4 | Conventional Steam Coal | 860 | 263785 | 232671 | [6 empty] | 2618282 | 2618282 |  |  | 2608236 |  | 10046 |  |  |  | 1013 | 121 | 4354 | 520 | 387 | 46 | 609 | 26 | (RN) Recirculate: Natural Draft |  | RN | Closed | Fresh | Surface | Lake Juliette | Lake Juliette | OP | 2 | 1989 | 2 | 1989 | OP | 2 | 1989 | 2 | 1989 | OP | 2 | 1989 | 2 | 1989 | N | SUB | ST | N/A | Electric Utility | 1 | 1 | 1 | 1 | Simple
7140 | GA | 6257 | Scherer | 2021 | 12 | 4 | 4 | 4 | Conventional Steam Coal | 860 | 345848 | 310570 | [6 empty] | 3339478 | 3339478 |  |  | 3336779 |  | 2699 |  |  |  | 746 | 140 | 2402 | 451 | 223 | 42 | 714 | 26 | (RN) Recirculate: Natural Draft |  | RN | Closed | Fresh | Surface | Lake Juliette | Lake Juliette | OP | 2 | 1989 | 2 | 1989 | OP | 2 | 1989 | 2 | 1989 | OP | 2 | 1989 | 2 | 1989 | N | SUB | ST | N/A | Electric Utility | 1 | 1 | 1 | 1 | Simple
733 | WV | 6264 | Mountaineer | 2021 | 1 | 1 | 1 | 1 | Conventional Steam Coal | 1299 | 951609 | 881461 | [6 empty] | 8370259 | 8370259 |  |  | 8367666 |  | 2593 |  |  |  | 241.014 | 212.165 | 273 | 241 | 29 | 25 | 744 | 19 | (RN) Recirculate: Natural Draft |  | RN | Closed | Fresh | Surface | Ohio River | Ohio River | OP | 9 | 1980 | 9 | 1980 | OP | 9 | 1980 | 9 | 1980 | OP | 9 | 1980 | 9 | 1980 | N | BIT | ST | N/A | Electric Utility | 1 | 1 | 1 | 1 | Simple
733 | WV | 6264 | Mountaineer | 2021 | 2 | 1 | 1 | 1 | Conventional Steam Coal | 1299 | 854691 | 790997 | [6 empty] | 7593108 | 7593108 |  |  | 7590523 |  | 2585 |  |  |  | 216.469 | 190.558 | 274 | 241 | 29 | 25 | 672 | 19 | (RN) Recirculate: Natural Draft |  | RN | Closed | Fresh | Surface | Ohio River | Ohio River | OP | 9 | 1980 | 9 | 1980 | OP | 9 | 1980 | 9 | 1980 | OP | 9 | 1980 | 9 | 1980 | N | BIT | ST | N/A | Electric Utility | 1 | 1 | 1 | 1 | Simple
733 | WV | 6264 | Mountaineer | 2021 | 3 | 1 | 1 | 1 | Conventional Steam Coal | 1299 | 738237 | 680922 | [6 empty] | 6595839 | 6595839 |  |  | 6589376 |  | 6464 |  |  |  | 155.327 | 136.735 | 228 | 201 | 24 | 21 | 618 | 19 | (RN) Recirculate: Natural Draft |  | RN | Closed | Fresh | Surface | Ohio River | Ohio River | OP | 9 | 1980 | 9 | 1980 | OP | 9 | 1980 | 9 | 1980 | OP | 9 | 1980 | 9 | 1980 | N | BIT | ST | N/A | Electric Utility | 1 | 1 | 1 | 1 | Simple
733 | WV | 6264 | Mountaineer | 2021 | 4 | 1 | 1 | 1 | Conventional Steam Coal | 1299 | 718175 | 663045 | [6 empty] | 6411291 | 6411291 |  |  | 6383417 |  | 27874 |  |  |  | 148.768 | 130.961 | 224 | 198 | 23 | 20 | 588 | 19 | (RN) Recirculate: Natural Draft |  | RN | Closed | Fresh | Surface | Ohio River | Ohio River | OP | 9 | 1980 | 9 | 1980 | OP | 9 | 1980 | 9 | 1980 | OP | 9 | 1980 | 9 | 1980 | N | BIT | ST | N/A | Electric Utility | 1 | 1 | 1 | 1 | Simple
733 | WV | 6264 | Mountaineer | 2021 | 5 | 1 | 1 | 1 | Conventional Steam Coal | 1299 | 717755 | 660248 | [6 empty] | 6536703 | 6536703 |  |  | 6511077 |  | 25626 |  |  |  | 153.899 | 135.478 | 233 | 205 | 24 | 21 | 630 | 19 | (RN) Recirculate: Natural Draft |  | RN | Closed | Fresh | Surface | Ohio River | Ohio River | OP | 9 | 1980 | 9 | 1980 | OP | 9 | 1980 | 9 | 1980 | OP | 9 | 1980 | 9 | 1980 | N | BIT | ST | N/A | Electric Utility | 1 | 1 | 1 | 1 | Simple
733 | WV | 6264 | Mountaineer | 2021 | 6 | 1 | 1 | 1 | Conventional Steam Coal | 1299 | 910515 | 841711 | [6 empty] | 8158418 | 8158418 |  |  | 8156992 |  | 1426 |  |  |  | 230.732 | 203.114 | 274 | 241 | 28 | 25 | 720 | 19 | (RN) Recirculate: Natural Draft |  | RN | Closed | Fresh | Surface | Ohio River | Ohio River | OP | 9 | 1980 | 9 | 1980 | OP | 9 | 1980 | 9 | 1980 | OP | 9 | 1980 | 9 | 1980 | N | BIT | ST | N/A | Electric Utility | 1 | 1 | 1 | 1 | Simple
733 | WV | 6264 | Mountaineer | 2021 | 7 | 1 | 1 | 1 | Conventional Steam Coal | 1299 | 960570 | 887837 | [6 empty] | 8703536 | 8703536 |  |  | 8702528 |  | 1008 |  |  |  | 243.288 | 214.167 | 274 | 241 | 28 | 25 | 744 | 19 | (RN) Recirculate: Natural Draft |  | RN | Closed | Fresh | Surface | Ohio River | Ohio River | OP | 9 | 1980 | 9 | 1980 | OP | 9 | 1980 | 9 | 1980 | OP | 9 | 1980 | 9 | 1980 | N | BIT | ST | N/A | Electric Utility | 1 | 1 | 1 | 1 | Simple
733 | WV | 6264 | Mountaineer | 2021 | 8 | 1 | 1 | 1 | Conventional Steam Coal | 1299 | 955968 | 883573 | [6 empty] | 8605204 | 8605204 |  |  | 8603491 |  | 1713 |  |  |  | 242.127 | 213.145 | 274 | 241 | 28 | 25 | 744 | 19 | (RN) Recirculate: Natural Draft |  | RN | Closed | Fresh | Surface | Ohio River | Ohio River | OP | 9 | 1980 | 9 | 1980 | OP | 9 | 1980 | 9 | 1980 | OP | 9 | 1980 | 9 | 1980 | N | BIT | ST | N/A | Electric Utility | 1 | 1 | 1 | 1 | Simple
733 | WV | 6264 | Mountaineer | 2021 | 9 | 1 | 1 | 1 | Conventional Steam Coal | 1299 | 292208 | 269509 | [6 empty] | 2700059 | 2700059 |  |  | 2692108 |  | 7952 |  |  |  | 24.771 | 21.806 | 92 | 81 | 9 | 8 | 242 | 19 | (RN) Recirculate: Natural Draft |  | RN | Closed | Fresh | Surface | Ohio River | Ohio River | OP | 9 | 1980 | 9 | 1980 | OP | 9 | 1980 | 9 | 1980 | OP | 9 | 1980 | 9 | 1980 | N | BIT | ST | N/A | Electric Utility | 1 | 1 | 1 | 1 | Simple
733 | WV | 6264 | Mountaineer | 2021 | 10 | 1 | 1 | 1 | Conventional Steam Coal | 1299 | 0 | 0 | [6 empty] | 0 | 0 |  |  | 0 |  | 0 | [9 empty] | 0 | 19 | (RN) Recirculate: Natural Draft |  | RN | Closed | Fresh | Surface | Ohio River | Ohio River | OP | 9 | 1980 | 9 | 1980 | OP | 9 | 1980 | 9 | 1980 | OP | 9 | 1980 | 9 | 1980 | N | BIT | ST | N/A | Electric Utility | 1 | 1 | 1 | 1 | Simple
733 | WV | 6264 | Mountaineer | 2021 | 11 | 1 | 1 | 1 | Conventional Steam Coal | 1299 | 0 | 0 | [6 empty] | 1761 | 1761 |  |  | 0 |  | 1761 | [9 empty] | 0 | 19 | (RN) Recirculate: Natural Draft |  | RN | Closed | Fresh | Surface | Ohio River | Ohio River | OP | 9 | 1980 | 9 | 1980 | OP | 9 | 1980 | 9 | 1980 | OP | 9 | 1980 | 9 | 1980 | N | BIT | ST | N/A | Electric Utility | 1 | 1 | 1 | 1 | Simple
733 | WV | 6264 | Mountaineer | 2021 | 12 | 1 | 1 | 1 | Conventional Steam Coal | 1299 | 620751 | 573455 | [6 empty] | 5514588 | 5514588 |  |  | 5433944 |  | 80644 |  |  |  | 97.68 | 85.988 | 170 | 150 | 18 | 16 | 461 | 19 | (RN) Recirculate: Natural Draft |  | RN | Closed | Fresh | Surface | Ohio River | Ohio River | OP | 9 | 1980 | 9 | 1980 | OP | 9 | 1980 | 9 | 1980 | OP | 9 | 1980 | 9 | 1980 | N | BIT | ST | N/A | Electric Utility | 1 | 1 | 1 | 1 | Simple
11241 | LA | 6462 | River Bend | 2021 | 1 | 1 | NSS1 | CW | Nuclear | 967.5 | 764570 | 718718 | [16 empty] | 620.496 | 494.165 | 863 | 688 |  |  | 744 | 23.9 | (RI) Recirculate: Induced Draft |  | RI | Closed | Fresh | Surface | Mississippi River | Mississippi River | OP | 6 | 1986 | 6 | 1986 | OP |  |  |  |  | OP | 6 | 1986 | 6 | 1986 | N | NUC | ST | N/A | Electric Utility | 3 | 1 | 1 | 1 | Simple
11241 | LA | 6462 | River Bend | 2021 | 2 | 1 | NSS1 | CW | Nuclear | 967.5 | 492156 | 463730 | [16 empty] | 468.259 | 398.054 | 1010 | 858 |  |  | 568 | 23.9 | (RI) Recirculate: Induced Draft |  | RI | Closed | Fresh | Surface | Mississippi River | Mississippi River | OP | 6 | 1986 | 6 | 1986 | OP |  |  |  |  | OP | 6 | 1986 | 6 | 1986 | N | NUC | ST | N/A | Electric Utility | 3 | 1 | 1 | 1 | Simple
11241 | LA | 6462 | River Bend | 2021 | 3 | 1 | NSS1 | CW | Nuclear | 967.5 | 180211 | 158844 | [16 empty] | 239.148 | 204.89 | 1506 | 1290 |  |  | 390 | 23.9 | (RI) Recirculate: Induced Draft |  | RI | Closed | Fresh | Surface | Mississippi River | Mississippi River | OP | 6 | 1986 | 6 | 1986 | OP |  |  |  |  | OP | 6 | 1986 | 6 | 1986 | N | NUC | ST | N/A | Electric Utility | 3 | 1 | 1 | 1 | Simple
11241 | LA | 6462 | River Bend | 2021 | 4 | 1 | NSS1 | CW | Nuclear | 967.5 | 588308 | 547655 | [16 empty] | 497.016 | 398.076 | 908 | 727 |  |  | 720 | 23.9 | (RI) Recirculate: Induced Draft |  | RI | Closed | Fresh | Surface | Mississippi River | Mississippi River | OP | 6 | 1986 | 6 | 1986 | OP |  |  |  |  | OP | 6 | 1986 | 6 | 1986 | N | NUC | ST | N/A | Electric Utility | 3 | 1 | 1 | 1 | Simple
11241 | LA | 6462 | River Bend | 2021 | 5 | 1 | NSS1 | CW | Nuclear | 967.5 | 749673 | 699238 | [16 empty] | 612.461 | 485.281 | 876 | 694 |  |  | 744 | 23.9 | (RI) Recirculate: Induced Draft |  | RI | Closed | Fresh | Surface | Mississippi River | Mississippi River | OP | 6 | 1986 | 6 | 1986 | OP |  |  |  |  | OP | 6 | 1986 | 6 | 1986 | N | NUC | ST | N/A | Electric Utility | 3 | 1 | 1 | 1 | Simple
11241 | LA | 6462 | River Bend | 2021 | 6 | 1 | NSS1 | CW | Nuclear | 967.5 | 746810 | 695666 | [16 empty] | 604.8 | 483.494 | 869 | 695 |  |  | 720 | 23.9 | (RI) Recirculate: Induced Draft |  | RI | Closed | Fresh | Surface | Mississippi River | Mississippi River | OP | 6 | 1986 | 6 | 1986 | OP |  |  |  |  | OP | 6 | 1986 | 6 | 1986 | N | NUC | ST | N/A | Electric Utility | 3 | 1 | 1 | 1 | Simple
11241 | LA | 6462 | River Bend | 2021 | 7 | 1 | NSS1 | CW | Nuclear | 967.5 | 766344 | 717662 | [16 empty] | 624.96 | 497.066 | 871 | 693 |  |  | 744 | 23.9 | (RI) Recirculate: Induced Draft |  | RI | Closed | Fresh | Surface | Mississippi River | Mississippi River | OP | 6 | 1986 | 6 | 1986 | OP |  |  |  |  | OP | 6 | 1986 | 6 | 1986 | N | NUC | ST | N/A | Electric Utility | 3 | 1 | 1 | 1 | Simple
11241 | LA | 6462 | River Bend | 2021 | 8 | 1 | NSS1 | CW | Nuclear | 967.5 | 731729 | 685288 | [16 empty] | 607.55 | 480.416 | 887 | 701 |  |  | 744 | 23.9 | (RI) Recirculate: Induced Draft |  | RI | Closed | Fresh | Surface | Mississippi River | Mississippi River | OP | 6 | 1986 | 6 | 1986 | OP |  |  |  |  | OP | 6 | 1986 | 6 | 1986 | N | NUC | ST | N/A | Electric Utility | 3 | 1 | 1 | 1 | Simple
11241 | LA | 6462 | River Bend | 2021 | 9 | 1 | NSS1 | CW | Nuclear | 967.5 | 688207 | 643759 | [16 empty] | 572.832 | 448.589 | 890 | 697 |  |  | 720 | 23.9 | (RI) Recirculate: Induced Draft |  | RI | Closed | Fresh | Surface | Mississippi River | Mississippi River | OP | 6 | 1986 | 6 | 1986 | OP |  |  |  |  | OP | 6 | 1986 | 6 | 1986 | N | NUC | ST | N/A | Electric Utility | 3 | 1 | 1 | 1 | Simple
11241 | LA | 6462 | River Bend | 2021 | 10 | 1 | NSS1 | CW | Nuclear | 967.5 | 771940 | 720964 | [16 empty] | 624.96 | 496.932 | 867 | 689 |  |  | 744 | 23.9 | (RI) Recirculate: Induced Draft |  | RI | Closed | Fresh | Surface | Mississippi River | Mississippi River | OP | 6 | 1986 | 6 | 1986 | OP |  |  |  |  | OP | 6 | 1986 | 6 | 1986 | N | NUC | ST | N/A | Electric Utility | 3 | 1 | 1 | 1 | Simple
11241 | LA | 6462 | River Bend | 2021 | 11 | 1 | NSS1 | CW | Nuclear | 967.5 | 708838 | 665034 | [16 empty] | 585.36 | 459.389 | 880 | 691 |  |  | 720 | 23.9 | (RI) Recirculate: Induced Draft |  | RI | Closed | Fresh | Surface | Mississippi River | Mississippi River | OP | 6 | 1986 | 6 | 1986 | OP |  |  |  |  | OP | 6 | 1986 | 6 | 1986 | N | NUC | ST | N/A | Electric Utility | 3 | 1 | 1 | 1 | Simple
11241 | LA | 6462 | River Bend | 2021 | 12 | 1 | NSS1 | CW | Nuclear | 967.5 | 772507 | 725317 | [16 empty] | 624.96 | 490.728 | 862 | 677 |  |  | 744 | 23.9 | (RI) Recirculate: Induced Draft |  | RI | Closed | Fresh | Surface | Mississippi River | Mississippi River | OP | 6 | 1986 | 6 | 1986 | OP |  |  |  |  | OP | 6 | 1986 | 6 | 1986 | N | NUC | ST | N/A | Electric Utility | 3 | 1 | 1 | 1 | Simple
1307 | ND | 6469 | Antelope Valley | 2021 | 1 | 1 | B1 | CC1 | Conventional Steam Coal | 450 | 222535 | 206992 | [6 empty] | 2477116 | 2477116 |  |  | 2455338 | 21779 |  |  |  |  | 98.481 | 98.481 | 476 | 476 | 40 | 40 | 530 | 67 | (RF) Recirculate: Forced Draft |  | RF | Closed | Fresh | Surface | Lake Sakakawea | Lake Sakakawea | OP | 7 | 1984 | 7 | 1984 | OP | 7 | 1984 | 7 | 1984 | OP | 7 | 1984 | 7 | 1984 | N | RC | ST | N/A | Electric Utility | 1 | 1 | 1 | 1 | Simple
1307 | ND | 6469 | Antelope Valley | 2021 | 2 | 1 | B1 | CC1 | Conventional Steam Coal | 450 | 270700 | 251494 | [6 empty] | 2905128 | 2905128 |  |  | 2894894 | 10234 |  |  |  |  | 114.986 | 114.986 | 457 | 457 | 40 | 40 | 668 | 67 | (RF) Recirculate: Forced Draft |  | RF | Closed | Fresh | Surface | Lake Sakakawea | Lake Sakakawea | OP | 7 | 1984 | 7 | 1984 | OP | 7 | 1984 | 7 | 1984 | OP | 7 | 1984 | 7 | 1984 | N | RC | ST | N/A | Electric Utility | 1 | 1 | 1 | 1 | Simple
1307 | ND | 6469 | Antelope Valley | 2021 | 3 | 1 | B1 | CC1 | Conventional Steam Coal | 450 | 230810 | 214380 | [6 empty] | 2545277 | 2545277 |  |  | 2527286 | 17992 |  |  |  |  | 112.054 | 112.054 | 523 | 523 | 44 | 44 | 609 | 67 | (RF) Recirculate: Forced Draft |  | RF | Closed | Fresh | Surface | Lake Sakakawea | Lake Sakakawea | OP | 7 | 1984 | 7 | 1984 | OP | 7 | 1984 | 7 | 1984 | OP | 7 | 1984 | 7 | 1984 | N | RC | ST | N/A | Electric Utility | 1 | 1 | 1 | 1 | Simple
1307 | ND | 6469 | Antelope Valley | 2021 | 4 | 1 | B1 | CC1 | Conventional Steam Coal | 450 | 21080 | 19314 | [6 empty] | 270624 | 270624 |  |  | 249415 | 21209 |  |  |  |  | 10.307 | 10.307 | 534 | 534 | 38 | 38 | 81 | 67 | (RF) Recirculate: Forced Draft |  | RF | Closed | Fresh | Surface | Lake Sakakawea | Lake Sakakawea | OP | 7 | 1984 | 7 | 1984 | OP | 7 | 1984 | 7 | 1984 | OP | 7 | 1984 | 7 | 1984 | N | RC | ST | N/A | Electric Utility | 1 | 1 | 1 | 1 | Simple
1307 | ND | 6469 | Antelope Valley | 2021 | 5 | 1 | B1 | CC1 | Conventional Steam Coal | 450 | 0 | 0 | [6 empty] | 0 | 0 |  |  | 0 | 0 |  |  |  |  | 0 | 0 |  |  |  |  | 0 | 67 | (RF) Recirculate: Forced Draft |  | RF | Closed | Fresh | Surface | Lake Sakakawea | Lake Sakakawea | OP | 7 | 1984 | 7 | 1984 | OP | 7 | 1984 | 7 | 1984 | OP | 7 | 1984 | 7 | 1984 | N | RC | ST | N/A | Electric Utility | 1 | 1 | 1 | 1 | Simple
1307 | ND | 6469 | Antelope Valley | 2021 | 6 | 1 | B1 | CC1 | Conventional Steam Coal | 450 | 18310 | 16771 | [6 empty] | 141990 | 141990 |  |  | 125221 | 16769 |  |  |  |  | 10.507 | 10.507 | 626 | 626 | 74 | 74 | 57 | 67 | (RF) Recirculate: Forced Draft |  | RF | Closed | Fresh | Surface | Lake Sakakawea | Lake Sakakawea | OP | 7 | 1984 | 7 | 1984 | OP | 7 | 1984 | 7 | 1984 | OP | 7 | 1984 | 7 | 1984 | N | RC | ST | N/A | Electric Utility | 1 | 1 | 1 | 1 | Simple
1307 | ND | 6469 | Antelope Valley | 2021 | 7 | 1 | B1 | CC1 | Conventional Steam Coal | 450 | 300179 | 280403 | [6 empty] | 3104554 | 3104554 |  |  | 3096307 | 8247 |  |  |  |  | 165.293 | 165.295 | 589 | 589 | 53 | 53 | 676 | 67 | (RF) Recirculate: Forced Draft |  | RF | Closed | Fresh | Surface | Lake Sakakawea | Lake Sakakawea | OP | 7 | 1984 | 7 | 1984 | OP | 7 | 1984 | 7 | 1984 | OP | 7 | 1984 | 7 | 1984 | N | RC | ST | N/A | Electric Utility | 1 | 1 | 1 | 1 | Simple
1307 | ND | 6469 | Antelope Valley | 2021 | 8 | 1 | B1 | CC1 | Conventional Steam Coal | 450 | 323110 | 301654 | [6 empty] | 3484915 | 3484915 |  |  | 3478483 | 6432 |  |  |  |  | 176.261 | 176.261 | 584 | 584 | 51 | 51 | 744 | 67 | (RF) Recirculate: Forced Draft |  | RF | Closed | Fresh | Surface | Lake Sakakawea | Lake Sakakawea | OP | 7 | 1984 | 7 | 1984 | OP | 7 | 1984 | 7 | 1984 | OP | 7 | 1984 | 7 | 1984 | N | RC | ST | N/A | Electric Utility | 1 | 1 | 1 | 1 | Simple
1307 | ND | 6469 | Antelope Valley | 2021 | 9 | 1 | B1 | CC1 | Conventional Steam Coal | 450 | 284137 | 264580 | [6 empty] | 3099578 | 3099578 |  |  | 3087269 | 12309 |  |  |  |  | 155.36 | 155.36 | 587 | 587 | 50 | 50 | 720 | 67 | (RF) Recirculate: Forced Draft |  | RF | Closed | Fresh | Surface | Lake Sakakawea | Lake Sakakawea | OP | 7 | 1984 | 7 | 1984 | OP | 7 | 1984 | 7 | 1984 | OP | 7 | 1984 | 7 | 1984 | N | RC | ST | N/A | Electric Utility | 1 | 1 | 1 | 1 | Simple
1307 | ND | 6469 | Antelope Valley | 2021 | 10 | 1 | B1 | CC1 | Conventional Steam Coal | 450 | 278608 | 259682 | [6 empty] | 2987467 | 2987467 |  |  | 2972781 | 14686 |  |  |  |  | 139.236 | 139.236 | 536 | 536 | 47 | 47 | 682 | 67 | (RF) Recirculate: Forced Draft |  | RF | Closed | Fresh | Surface | Lake Sakakawea | Lake Sakakawea | OP | 7 | 1984 | 7 | 1984 | OP | 7 | 1984 | 7 | 1984 | OP | 7 | 1984 | 7 | 1984 | N | RC | ST | N/A | Electric Utility | 1 | 1 | 1 | 1 | Simple
1307 | ND | 6469 | Antelope Valley | 2021 | 11 | 1 | B1 | CC1 | Conventional Steam Coal | 450 | 289416 | 269608 | [6 empty] | 3128985 | 3128985 |  |  | 3110576 | 18410 |  |  |  |  | 133.478 | 133.478 | 495 | 495 | 43 | 43 | 690 | 67 | (RF) Recirculate: Forced Draft |  | RF | Closed | Fresh | Surface | Lake Sakakawea | Lake Sakakawea | OP | 7 | 1984 | 7 | 1984 | OP | 7 | 1984 | 7 | 1984 | OP | 7 | 1984 | 7 | 1984 | N | RC | ST | N/A | Electric Utility | 1 | 1 | 1 | 1 | Simple
1307 | ND | 6469 | Antelope Valley | 2021 | 12 | 1 | B1 | CC1 | Conventional Steam Coal | 450 | 267750 | 249829 | [6 empty] | 2891097 | 2891097 |  |  | 2856555 | 34542 |  |  |  |  | 155.257 | 115.257 | 621 | 461 | 54 | 40 | 655 | 67 | (RF) Recirculate: Forced Draft |  | RF | Closed | Fresh | Surface | Lake Sakakawea | Lake Sakakawea | OP | 7 | 1984 | 7 | 1984 | OP | 7 | 1984 | 7 | 1984 | OP | 7 | 1984 | 7 | 1984 | N | RC | ST | N/A | Electric Utility | 1 | 1 | 1 | 1 | Simple
1307 | ND | 6469 | Antelope Valley | 2021 | 1 | 2 | B2 | CC2 | Conventional Steam Coal | 450 | 306603 | 287341 | [6 empty] | 3271995 | 3271995 |  |  | 3259849 | 12146 |  |  |  |  | 135.441 | 135.441 | 471 | 471 | 41 | 41 | 718 | 67 | (RF) Recirculate: Forced Draft |  | RF | Closed | Fresh | Surface | Lake Sakakawea | Lake Sakakawea | OP | 7 | 1986 | 7 | 1986 | OP | 7 | 1986 | 7 | 1986 | OP | 7 | 1986 | 7 | 1986 | N | RC | ST | N/A | Electric Utility | 1 | 1 | 1 | 1 | Simple
1307 | ND | 6469 | Antelope Valley | 2021 | 2 | 2 | B2 | CC2 | Conventional Steam Coal | 450 | 243152 | 227647 | [6 empty] | 2529013 | 2529013 |  |  | 2512156 | 16857 |  |  |  |  | 103.203 | 103.203 | 453 | 453 | 41 | 41 | 607 | 67 | (RF) Recirculate: Forced Draft |  | RF | Closed | Fresh | Surface | Lake Sakakawea | Lake Sakakawea | OP | 7 | 1986 | 7 | 1986 | OP | 7 | 1986 | 7 | 1986 | OP | 7 | 1986 | 7 | 1986 | N | RC | ST | N/A | Electric Utility | 1 | 1 | 1 | 1 | Simple
1307 | ND | 6469 | Antelope Valley | 2021 | 3 | 2 | B2 | CC2 | Conventional Steam Coal | 450 | 233029 | 217861 | [6 empty] | 2331832 | 2331832 |  |  | 2294614 | 37218 |  |  |  |  | 112.954 | 112.954 | 518 | 518 | 48 | 48 | 611 | 67 | (RF) Recirculate: Forced Draft |  | RF | Closed | Fresh | Surface | Lake Sakakawea | Lake Sakakawea | OP | 7 | 1986 | 7 | 1986 | OP | 7 | 1986 | 7 | 1986 | OP | 7 | 1986 | 7 | 1986 | N | RC | ST | N/A | Electric Utility | 1 | 1 | 1 | 1 | Simple
1307 | ND | 6469 | Antelope Valley | 2021 | 4 | 2 | B2 | CC2 | Conventional Steam Coal | 450 | 227274 | 210752 | [6 empty] | 2439348 | 2439348 |  |  | 2411847 | 27501 |  |  |  |  | 110.956 | 11.956 | 526 | 57 | 45 | 5 | 588 | 67 | (RF) Recirculate: Forced Draft |  | RF | Closed | Fresh | Surface | Lake Sakakawea | Lake Sakakawea | OP | 7 | 1986 | 7 | 1986 | OP | 7 | 1986 | 7 | 1986 | OP | 7 | 1986 | 7 | 1986 | N | RC | ST | N/A | Electric Utility | 1 | 1 | 1 | 1 | Simple
1307 | ND | 6469 | Antelope Valley | 2021 | 5 | 2 | B2 | CC2 | Conventional Steam Coal | 450 | 284676 | 264255 | [6 empty] | 3008051 | 3008051 |  |  | 2988611 | 19440 |  |  |  |  | 176.691 | 176.691 | 669 | 669 | 59 | 59 | 579 | 67 | (RF) Recirculate: Forced Draft |  | RF | Closed | Fresh | Surface | Lake Sakakawea | Lake Sakakawea | OP | 7 | 1986 | 7 | 1986 | OP | 7 | 1986 | 7 | 1986 | OP | 7 | 1986 | 7 | 1986 | N | RC | ST | N/A | Electric Utility | 1 | 1 | 1 | 1 | Simple
1307 | ND | 6469 | Antelope Valley | 2021 | 6 | 2 | B2 | CC2 | Conventional Steam Coal | 450 | 305245 | 284406 | [6 empty] | 3241414 | 3241414 |  |  | 3231859 | 9555 |  |  |  |  | 173.835 | 173.835 | 611 | 611 | 54 | 54 | 720 | 67 | (RF) Recirculate: Forced Draft |  | RF | Closed | Fresh | Surface | Lake Sakakawea | Lake Sakakawea | OP | 7 | 1986 | 7 | 1986 | OP | 7 | 1986 | 7 | 1986 | OP | 7 | 1986 | 7 | 1986 | N | RC | ST | N/A | Electric Utility | 1 | 1 | 1 | 1 | Simple
1307 | ND | 6469 | Antelope Valley | 2021 | 7 | 2 | B2 | CC2 | Conventional Steam Coal | 450 | 295728 | 277168 | [6 empty] | 3102270 | 3102270 |  |  | 3094071 | 8198 |  |  |  |  | 162.669 | 162.669 | 587 | 587 | 52 | 52 | 663 | 67 | (RF) Recirculate: Forced Draft |  | RF | Closed | Fresh | Surface | Lake Sakakawea | Lake Sakakawea | OP | 7 | 1986 | 7 | 1986 | OP | 7 | 1986 | 7 | 1986 | OP | 7 | 1986 | 7 | 1986 | N | RC | ST | N/A | Electric Utility | 1 | 1 | 1 | 1 | Simple
1307 | ND | 6469 | Antelope Valley | 2021 | 8 | 2 | B2 | CC2 | Conventional Steam Coal | 450 | 271860 | 254620 | [6 empty] | 2813780 | 2813780 |  |  | 2795341 | 18438 |  |  |  |  | 148.344 | 148.344 | 583 | 583 | 53 | 53 | 654 | 67 | (RF) Recirculate: Forced Draft |  | RF | Closed | Fresh | Surface | Lake Sakakawea | Lake Sakakawea | OP | 7 | 1986 | 7 | 1986 | OP | 7 | 1986 | 7 | 1986 | OP | 7 | 1986 | 7 | 1986 | N | RC | ST | N/A | Electric Utility | 1 | 1 | 1 | 1 | Simple
1307 | ND | 6469 | Antelope Valley | 2021 | 9 | 2 | B2 | CC2 | Conventional Steam Coal | 450 | 273157 | 255536 | [6 empty] | 2885126 | 2885126 |  |  | 2857074 | 28052 |  |  |  |  | 149.268 | 149.268 | 584 | 584 | 52 | 52 | 709 | 67 | (RF) Recirculate: Forced Draft |  | RF | Closed | Fresh | Surface | Lake Sakakawea | Lake Sakakawea | OP | 7 | 1986 | 7 | 1986 | OP | 7 | 1986 | 7 | 1986 | OP | 7 | 1986 | 7 | 1986 | N | RC | ST | N/A | Electric Utility | 1 | 1 | 1 | 1 | Simple
1307 | ND | 6469 | Antelope Valley | 2021 | 10 | 2 | B2 | CC2 | Conventional Steam Coal | 450 | 173414 | 162130 | [6 empty] | 1865576 | 1865576 |  |  | 1836175 | 29401 |  |  |  |  | 86.796 | 86.796 | 535 | 535 | 47 | 47 | 454 | 67 | (RF) Recirculate: Forced Draft |  | RF | Closed | Fresh | Surface | Lake Sakakawea | Lake Sakakawea | OP | 7 | 1986 | 7 | 1986 | OP | 7 | 1986 | 7 | 1986 | OP | 7 | 1986 | 7 | 1986 | N | RC | ST | N/A | Electric Utility | 1 | 1 | 1 | 1 | Simple
1307 | ND | 6469 | Antelope Valley | 2021 | 11 | 2 | B2 | CC2 | Conventional Steam Coal | 450 | 268612 | 252248 | [6 empty] | 3016045 | 3016045 |  |  | 3016045 | 0 |  |  |  |  | 123.904 | 123.904 | 491 | 491 | 41 | 41 | 666 | 67 | (RF) Recirculate: Forced Draft |  | RF | Closed | Fresh | Surface | Lake Sakakawea | Lake Sakakawea | OP | 7 | 1986 | 7 | 1986 | OP | 7 | 1986 | 7 | 1986 | OP | 7 | 1986 | 7 | 1986 | N | RC | ST | N/A | Electric Utility | 1 | 1 | 1 | 1 | Simple
1307 | ND | 6469 | Antelope Valley | 2021 | 12 | 2 | B2 | CC2 | Conventional Steam Coal | 450 | 235691 | 220841 | [6 empty] | 2510041 | 2510041 |  |  | 2510041 | 0 |  |  |  |  | 101.473 | 101.473 | 459 | 459 | 40 | 40 | 593 | 67 | (RF) Recirculate: Forced Draft |  | RF | Closed | Fresh | Surface | Lake Sakakawea | Lake Sakakawea | OP | 7 | 1986 | 7 | 1986 | OP | 7 | 1986 | 7 | 1986 | OP | 7 | 1986 | 7 | 1986 | N | RC | ST | N/A | Electric Utility | 1 | 1 | 1 | 1 | Simple
11208 | UT | 6481 | Intermountain Power Project | 2021 | 1 | 1 | 1SGA | 1HRC | Conventional Steam Coal | 900 | 322348 | 298670 | [6 empty] | 3014745 | 3014745 |  |  | 3007340 |  | 7405 |  |  |  | 90.1 | 90.1 | 302 | 302 | 30 | 30 | 744 | 20 | (RI) Recirculate: Induced Draft |  | RI | Closed | Fresh | Surface | DMAD Reservoir | none (zero discharge) | OP | 6 | 1986 | 6 | 1986 | OP | 6 | 1986 | 6 | 1986 | OP | 7 | 1986 | 7 | 1986 | N | BIT | ST | N/A | Electric Utility | 1 | 1 | 1 | 1 | Simple
11208 | UT | 6481 | Intermountain Power Project | 2021 | 2 | 1 | 1SGA | 1HRC | Conventional Steam Coal | 900 | 421814 | 394980 | [6 empty] | 3800044 | 3800044 |  |  | 3792002 |  | 8042 |  |  |  | 219.268 | 219.268 | 555 | 555 | 58 | 58 | 672 | 20 | (RI) Recirculate: Induced Draft |  | RI | Closed | Fresh | Surface | DMAD Reservoir | none (zero discharge) | OP | 6 | 1986 | 6 | 1986 | OP | 6 | 1986 | 6 | 1986 | OP | 7 | 1986 | 7 | 1986 | N | BIT | ST | N/A | Electric Utility | 1 | 1 | 1 | 1 | Simple
11208 | UT | 6481 | Intermountain Power Project | 2021 | 3 | 1 | 1SGA | 1HRC | Conventional Steam Coal | 900 | 223408 | 207177 | [6 empty] | 2033119 | 2033119 |  |  | 2027621 |  | 5498 |  |  |  | 64.306 | 64.306 | 310 | 310 | 32 | 32 | 456 | 20 | (RI) Recirculate: Induced Draft |  | RI | Closed | Fresh | Surface | DMAD Reservoir | none (zero discharge) | OP | 6 | 1986 | 6 | 1986 | OP | 6 | 1986 | 6 | 1986 | OP | 7 | 1986 | 7 | 1986 | N | BIT | ST | N/A | Electric Utility | 1 | 1 | 1 | 1 | Simple
11208 | UT | 6481 | Intermountain Power Project | 2021 | 4 | 1 | 1SGA | 1HRC | Conventional Steam Coal | 900 | 0 | 0 | [6 empty] | 0 | 0 |  |  | 0 |  | 0 |  |  |  | 0 | 0 |  |  |  |  | 0 | 20 | (RI) Recirculate: Induced Draft |  | RI | Closed | Fresh | Surface | DMAD Reservoir | none (zero discharge) | OP | 6 | 1986 | 6 | 1986 | OP | 6 | 1986 | 6 | 1986 | OP | 7 | 1986 | 7 | 1986 | N | BIT | ST | N/A | Electric Utility | 1 | 1 | 1 | 1 | Simple
11208 | UT | 6481 | Intermountain Power Project | 2021 | 5 | 1 | 1SGA | 1HRC | Conventional Steam Coal | 900 | 205913 | 189088 | [6 empty] | 2007831 | 2007831 |  |  | 1988336 |  | 19496 |  |  |  | 85.168 | 85.168 | 450 | 450 | 42 | 42 | 535 | 20 | (RI) Recirculate: Induced Draft |  | RI | Closed | Fresh | Surface | DMAD Reservoir | none (zero discharge) | OP | 6 | 1986 | 6 | 1986 | OP | 6 | 1986 | 6 | 1986 | OP | 7 | 1986 | 7 | 1986 | N | BIT | ST | N/A | Electric Utility | 1 | 1 | 1 | 1 | Simple
11208 | UT | 6481 | Intermountain Power Project | 2021 | 6 | 1 | 1SGA | 1HRC | Conventional Steam Coal | 900 | 402982 | 375410 | [6 empty] | 3739363 | 3739363 |  |  | 3733405 |  | 5958 |  |  |  | 205.969 | 205.969 | 549 | 549 | 55 | 55 | 720 | 20 | (RI) Recirculate: Induced Draft |  | RI | Closed | Fresh | Surface | DMAD Reservoir | none (zero discharge) | OP | 6 | 1986 | 6 | 1986 | OP | 6 | 1986 | 6 | 1986 | OP | 7 | 1986 | 7 | 1986 | N | BIT | ST | N/A | Electric Utility | 1 | 1 | 1 | 1 | Simple
11208 | UT | 6481 | Intermountain Power Project | 2021 | 7 | 1 | 1SGA | 1HRC | Conventional Steam Coal | 900 | 572743 | 538531 | [6 empty] | 5216231 | 5216231 |  |  | 5211054 |  | 5177 |  |  |  | 292.984 | 292.984 | 544 | 544 | 56 | 56 | 744 | 20 | (RI) Recirculate: Induced Draft |  | RI | Closed | Fresh | Surface | DMAD Reservoir | none (zero discharge) | OP | 6 | 1986 | 6 | 1986 | OP | 6 | 1986 | 6 | 1986 | OP | 7 | 1986 | 7 | 1986 | N | BIT | ST | N/A | Electric Utility | 1 | 1 | 1 | 1 | Simple
11208 | UT | 6481 | Intermountain Power Project | 2021 | 8 | 1 | 1SGA | 1HRC | Conventional Steam Coal | 900 | 496991 | 465505 | [6 empty] | 4548729 | 4548729 |  |  | 4539810 |  | 8920 |  |  |  | 141.115 | 141.115 | 303 | 303 | 31 | 31 | 741 | 20 | (RI) Recirculate: Induced Draft |  | RI | Closed | Fresh | Surface | DMAD Reservoir | none (zero discharge) | OP | 6 | 1986 | 6 | 1986 | OP | 6 | 1986 | 6 | 1986 | OP | 7 | 1986 | 7 | 1986 | N | BIT | ST | N/A | Electric Utility | 1 | 1 | 1 | 1 | Simple
11208 | UT | 6481 | Intermountain Power Project | 2021 | 9 | 1 | 1SGA | 1HRC | Conventional Steam Coal | 900 | 479258 | 449278 | [6 empty] | 4349380 | 4349380 |  |  | 4334408 |  | 14971 |  |  |  | 92.699 | 92.699 | 206 | 206 | 21 | 21 | 633 | 20 | (RI) Recirculate: Induced Draft |  | RI | Closed | Fresh | Surface | DMAD Reservoir | none (zero discharge) | OP | 6 | 1986 | 6 | 1986 | OP | 6 | 1986 | 6 | 1986 | OP | 7 | 1986 | 7 | 1986 | N | BIT | ST | N/A | Electric Utility | 1 | 1 | 1 | 1 | Simple
11208 | UT | 6481 | Intermountain Power Project | 2021 | 10 | 1 | 1SGA | 1HRC | Conventional Steam Coal | 900 | 343529 | 317728 | [6 empty] | 3213474 | 3213474 |  |  | 3207582 |  | 5893 |  |  |  | 45.415 | 45.415 | 143 | 143 | 14 | 14 | 744 | 20 | (RI) Recirculate: Induced Draft |  | RI | Closed | Fresh | Surface | DMAD Reservoir | none (zero discharge) | OP | 6 | 1986 | 6 | 1986 | OP | 6 | 1986 | 6 | 1986 | OP | 7 | 1986 | 7 | 1986 | N | BIT | ST | N/A | Electric Utility | 1 | 1 | 1 | 1 | Simple
11208 | UT | 6481 | Intermountain Power Project | 2021 | 11 | 1 | 1SGA | 1HRC | Conventional Steam Coal | 900 | 218950 | 198078 | [6 empty] | 2169046 | 2169046 |  |  | 2167414 |  | 1632 |  |  |  | 22.813 | 22.813 | 115 | 115 | 11 | 11 | 720 | 20 | (RI) Recirculate: Induced Draft |  | RI | Closed | Fresh | Surface | DMAD Reservoir | none (zero discharge) | OP | 6 | 1986 | 6 | 1986 | OP | 6 | 1986 | 6 | 1986 | OP | 7 | 1986 | 7 | 1986 | N | BIT | ST | N/A | Electric Utility | 1 | 1 | 1 | 1 | Simple
11208 | UT | 6481 | Intermountain Power Project | 2021 | 12 | 1 | 1SGA | 1HRC | Conventional Steam Coal | 900 | 225906 | 204808 | [6 empty] | 2236722 | 2236722 |  |  | 2235923 |  | 799 |  |  |  | 17.925 | 17.925 | 88 | 88 | 8 | 8 | 744 | 20 | (RI) Recirculate: Induced Draft |  | RI | Closed | Fresh | Surface | DMAD Reservoir | none (zero discharge) | OP | 6 | 1986 | 6 | 1986 | OP | 6 | 1986 | 6 | 1986 | OP | 7 | 1986 | 7 | 1986 | N | BIT | ST | N/A | Electric Utility | 1 | 1 | 1 | 1 | Simple
11208 | UT | 6481 | Intermountain Power Project | 2021 | 1 | 2 | 2SGA | 2HRC | Conventional Steam Coal | 900 | 185604 | 166118 | [6 empty] | 1765888 | 1765888 |  |  | 1748566 |  | 17321 |  |  |  | 60.466 | 60.466 | 364 | 364 | 34 | 34 | 542 | 20 | (RI) Recirculate: Induced Draft |  | RI | Closed | Fresh | Surface | DMAD Reservoir | none (zero discharge) | OP | 5 | 1987 | 5 | 1987 | OP | 5 | 1987 | 5 | 1987 | OP | 5 | 1987 | 5 | 1987 | N | BIT | ST | N/A | Electric Utility | 1 | 1 | 1 | 1 | Simple
11208 | UT | 6481 | Intermountain Power Project | 2021 | 2 | 2 | 2SGA | 2HRC | Conventional Steam Coal | 900 | 423038 | 396132 | [6 empty] | 3831035 | 3831035 |  |  | 3821370 |  | 9665 |  |  |  | 218.742 | 218.742 | 552 | 552 | 57 | 57 | 670 | 20 | (RI) Recirculate: Induced Draft |  | RI | Closed | Fresh | Surface | DMAD Reservoir | none (zero discharge) | OP | 5 | 1987 | 5 | 1987 | OP | 5 | 1987 | 5 | 1987 | OP | 5 | 1987 | 5 | 1987 | N | BIT | ST | N/A | Electric Utility | 1 | 1 | 1 | 1 | Simple
11208 | UT | 6481 | Intermountain Power Project | 2021 | 3 | 2 | 2SGA | 2HRC | Conventional Steam Coal | 900 | 341810 | 313954 | [6 empty] | 3126291 | 3126291 |  |  | 3117954 |  | 8337 |  |  |  | 104.836 | 104.836 | 334 | 334 | 34 | 34 | 744 | 20 | (RI) Recirculate: Induced Draft |  | RI | Closed | Fresh | Surface | DMAD Reservoir | none (zero discharge) | OP | 5 | 1987 | 5 | 1987 | OP | 5 | 1987 | 5 | 1987 | OP | 5 | 1987 | 5 | 1987 | N | BIT | ST | N/A | Electric Utility | 1 | 1 | 1 | 1 | Simple
11208 | UT | 6481 | Intermountain Power Project | 2021 | 4 | 2 | 2SGA | 2HRC | Conventional Steam Coal | 900 | 218107 | 195683 | [6 empty] | 1959866 | 1959866 |  |  | 1935124 |  | 24743 |  |  |  | 6.518 | 6.518 | 33 | 33 | 3 | 3 | 494 | 20 | (RI) Recirculate: Induced Draft |  | RI | Closed | Fresh | Surface | DMAD Reservoir | none (zero discharge) | OP | 5 | 1987 | 5 | 1987 | OP | 5 | 1987 | 5 | 1987 | OP | 5 | 1987 | 5 | 1987 | N | BIT | ST | N/A | Electric Utility | 1 | 1 | 1 | 1 | Simple
11208 | UT | 6481 | Intermountain Power Project | 2021 | 5 | 2 | 2SGA | 2HRC | Conventional Steam Coal | 900 | 290963 | 267425 | [6 empty] | 2754281 | 2754281 |  |  | 2748621 |  | 5661 |  |  |  | 118.519 | 118.519 | 443 | 443 | 43 | 43 | 744 | 20 | (RI) Recirculate: Induced Draft |  | RI | Closed | Fresh | Surface | DMAD Reservoir | none (zero discharge) | OP | 5 | 1987 | 5 | 1987 | OP | 5 | 1987 | 5 | 1987 | OP | 5 | 1987 | 5 | 1987 | N | BIT | ST | N/A | Electric Utility | 1 | 1 | 1 | 1 | Simple
11208 | UT | 6481 | Intermountain Power Project | 2021 | 6 | 2 | 2SGA | 2HRC | Conventional Steam Coal | 900 | 402914 | 375410 | [6 empty] | 3688396 | 3688396 |  |  | 3682700 |  | 5696 |  |  |  | 205.969 | 205.969 | 549 | 549 | 56 | 56 | 720 | 20 | (RI) Recirculate: Induced Draft |  | RI | Closed | Fresh | Surface | DMAD Reservoir | none (zero discharge) | OP | 5 | 1987 | 5 | 1987 | OP | 5 | 1987 | 5 | 1987 | OP | 5 | 1987 | 5 | 1987 | N | BIT | ST | N/A | Electric Utility | 1 | 1 | 1 | 1 | Simple
11208 | UT | 6481 | Intermountain Power Project | 2021 | 7 | 2 | 2SGA | 2HRC | Conventional Steam Coal | 900 | 574569 | 539670 | [6 empty] | 5184667 | 5184667 |  |  | 5179030 |  | 5638 |  |  |  | 292.984 | 292.984 | 543 | 543 | 57 | 57 | 744 | 20 | (RI) Recirculate: Induced Draft |  | RI | Closed | Fresh | Surface | DMAD Reservoir | none (zero discharge) | OP | 5 | 1987 | 5 | 1987 | OP | 5 | 1987 | 5 | 1987 | OP | 5 | 1987 | 5 | 1987 | N | BIT | ST | N/A | Electric Utility | 1 | 1 | 1 | 1 | Simple
11208 | UT | 6481 | Intermountain Power Project | 2021 | 8 | 2 | 2SGA | 2HRC | Conventional Steam Coal | 900 | 498483 | 466335 | [6 empty] | 4530015 | 4530015 |  |  | 4521124 |  | 8891 |  |  |  | 141.767 | 141.767 | 304 | 304 | 31 | 31 | 744 | 20 | (RI) Recirculate: Induced Draft |  | RI | Closed | Fresh | Surface | DMAD Reservoir | none (zero discharge) | OP | 5 | 1987 | 5 | 1987 | OP | 5 | 1987 | 5 | 1987 | OP | 5 | 1987 | 5 | 1987 | N | BIT | ST | N/A | Electric Utility | 1 | 1 | 1 | 1 | Simple
11208 | UT | 6481 | Intermountain Power Project | 2021 | 9 | 2 | 2SGA | 2HRC | Conventional Steam Coal | 900 | 537081 | 504458 | [6 empty] | 4839462 | 4839462 |  |  | 4830239 |  | 9223 |  |  |  | 105.448 | 105.448 | 209 | 209 | 22 | 22 | 720 | 20 | (RI) Recirculate: Induced Draft |  | RI | Closed | Fresh | Surface | DMAD Reservoir | none (zero discharge) | OP | 5 | 1987 | 5 | 1987 | OP | 5 | 1987 | 5 | 1987 | OP | 5 | 1987 | 5 | 1987 | N | BIT | ST | N/A | Electric Utility | 1 | 1 | 1 | 1 | Simple
11208 | UT | 6481 | Intermountain Power Project | 2021 | 10 | 2 | 2SGA | 2HRC | Conventional Steam Coal | 900 | 340749 | 314964 | [6 empty] | 3170269 | 3170269 |  |  | 3160505 |  | 9764 |  |  |  | 44.207 | 44.207 | 140 | 140 | 14 | 14 | 737 | 20 | (RI) Recirculate: Induced Draft |  | RI | Closed | Fresh | Surface | DMAD Reservoir | none (zero discharge) | OP | 5 | 1987 | 5 | 1987 | OP | 5 | 1987 | 5 | 1987 | OP | 5 | 1987 | 5 | 1987 | N | BIT | ST | N/A | Electric Utility | 1 | 1 | 1 | 1 | Simple
11208 | UT | 6481 | Intermountain Power Project | 2021 | 11 | 2 | 2SGA | 2HRC | Conventional Steam Coal | 900 | 218241 | 197537 | [6 empty] | 2146454 | 2146454 |  |  | 2144962 |  | 1492 |  |  |  | 22.813 | 22.813 | 115 | 115 | 11 | 11 | 720 | 20 | (RI) Recirculate: Induced Draft |  | RI | Closed | Fresh | Surface | DMAD Reservoir | none (zero discharge) | OP | 5 | 1987 | 5 | 1987 | OP | 5 | 1987 | 5 | 1987 | OP | 5 | 1987 | 5 | 1987 | N | BIT | ST | N/A | Electric Utility | 1 | 1 | 1 | 1 | Simple
11208 | UT | 6481 | Intermountain Power Project | 2021 | 12 | 2 | 2SGA | 2HRC | Conventional Steam Coal | 900 | 225494 | 203647 | [6 empty] | 2199729 | 2199729 |  |  | 2196266 |  | 3463 |  |  |  | 17.925 | 17.925 | 88 | 88 | 8 | 8 | 744 | 20 | (RI) Recirculate: Induced Draft |  | RI | Closed | Fresh | Surface | DMAD Reservoir | none (zero discharge) | OP | 5 | 1987 | 5 | 1987 | OP | 5 | 1987 | 5 | 1987 | OP | 5 | 1987 | 5 | 1987 | N | BIT | ST | N/A | Electric Utility | 1 | 1 | 1 | 1 | Simple
1692 | KY | 6639 | R D Green | 2021 | 1 | 1 | G1 | G1 | Conventional Steam Coal | 231 | 53532 | 51704 | [6 empty] | 616021 | 616021 |  |  | 610036 |  | 5986 |  |  |  | 24.971 | 24.971 | 483 | 483 | 41 | 41 | 317 | 10 | (RI) Recirculate: Induced Draft |  | RI | Closed | Fresh | Surface | Green River | Green River | OP | 12 | 1979 | 12 | 1979 | OP | 12 | 1979 | 12 | 1979 | OP | 12 | 1979 | 12 | 1979 | N | BIT | ST | N/A | Electric Utility | 1 | 1 | 1 | 1 | Simple
1692 | KY | 6639 | R D Green | 2021 | 2 | 1 | G1 | G1 | Conventional Steam Coal | 231 | 118480 | 106614 | [6 empty] | 1250121 | 1250121 |  |  | 1229891 |  | 20230 |  |  |  | 69.801 | 69.801 | 655 | 655 | 56 | 56 | 532 | 10 | (RI) Recirculate: Induced Draft |  | RI | Closed | Fresh | Surface | Green River | Green River | OP | 12 | 1979 | 12 | 1979 | OP | 12 | 1979 | 12 | 1979 | OP | 12 | 1979 | 12 | 1979 | N | BIT | ST | N/A | Electric Utility | 1 | 1 | 1 | 1 | Simple
1692 | KY | 6639 | R D Green | 2021 | 3 | 1 | G1 | G1 | Conventional Steam Coal | 231 | 24546 | 20427 | [6 empty] | 259140 | 259140 |  |  | 255892 |  | 3248 |  |  |  | 4.744 | 4.744 | 232 | 232 | 18 | 18 | 118 | 10 | (RI) Recirculate: Induced Draft |  | RI | Closed | Fresh | Surface | Green River | Green River | OP | 12 | 1979 | 12 | 1979 | OP | 12 | 1979 | 12 | 1979 | OP | 12 | 1979 | 12 | 1979 | N | BIT | ST | N/A | Electric Utility | 1 | 1 | 1 | 1 | Simple
1692 | KY | 6639 | R D Green | 2021 | 4 | 1 | G1 | G1 | Conventional Steam Coal | 231 | 116959 | 104680 | [6 empty] | 1214508 | 1214508 |  |  | 1199481 |  | 15028 |  |  |  | 64.017 | 64.017 | 612 | 612 | 53 | 53 | 573 | 10 | (RI) Recirculate: Induced Draft |  | RI | Closed | Fresh | Surface | Green River | Green River | OP | 12 | 1979 | 12 | 1979 | OP | 12 | 1979 | 12 | 1979 | OP | 12 | 1979 | 12 | 1979 | N | BIT | ST | N/A | Electric Utility | 1 | 1 | 1 | 1 | Simple
1692 | KY | 6639 | R D Green | 2021 | 5 | 1 | G1 | G1 | Conventional Steam Coal | 231 | 154837 | 139405 | [6 empty] | 1552611 | 1552611 |  |  | 1548656 |  | 3956 |  |  |  | 108.508 | 108.508 | 778 | 778 | 70 | 70 | 744 | 10 | (RI) Recirculate: Induced Draft |  | RI | Closed | Fresh | Surface | Green River | Green River | OP | 12 | 1979 | 12 | 1979 | OP | 12 | 1979 | 12 | 1979 | OP | 12 | 1979 | 12 | 1979 | N | BIT | ST | N/A | Electric Utility | 1 | 1 | 1 | 1 | Simple
1692 | KY | 6639 | R D Green | 2021 | 6 | 1 | G1 | G1 | Conventional Steam Coal | 231 | 145102 | 130586 | [6 empty] | 1449190 | 1449190 |  |  | 1446087 |  | 3103 |  |  |  | 103.638 | 103.638 | 794 | 794 | 72 | 72 | 674 | 10 | (RI) Recirculate: Induced Draft |  | RI | Closed | Fresh | Surface | Green River | Green River | OP | 12 | 1979 | 12 | 1979 | OP | 12 | 1979 | 12 | 1979 | OP | 12 | 1979 | 12 | 1979 | N | BIT | ST | N/A | Electric Utility | 1 | 1 | 1 | 1 | Simple
1692 | KY | 6639 | R D Green | 2021 | 7 | 1 | G1 | G1 | Conventional Steam Coal | 231 | 167180 | 151688 | [6 empty] | 1681731 | 1681731 |  |  | 1674226 |  | 7505 |  |  |  | 133.164 | 133.164 | 878 | 878 | 79 | 79 | 695 | 10 | (RI) Recirculate: Induced Draft |  | RI | Closed | Fresh | Surface | Green River | Green River | OP | 12 | 1979 | 12 | 1979 | OP | 12 | 1979 | 12 | 1979 | OP | 12 | 1979 | 12 | 1979 | N | BIT | ST | N/A | Electric Utility | 1 | 1 | 1 | 1 | Simple
1692 | KY | 6639 | R D Green | 2021 | 8 | 1 | G1 | G1 | Conventional Steam Coal | 231 | 168636 | 153088 | [6 empty] | 1691034 | 1691034 |  |  | 1682943 |  | 8091 |  |  |  | 142.227 | 60.764 | 929 | 397 | 84 | 36 | 708 | 10 | (RI) Recirculate: Induced Draft |  | RI | Closed | Fresh | Surface | Green River | Green River | OP | 12 | 1979 | 12 | 1979 | OP | 12 | 1979 | 12 | 1979 | OP | 12 | 1979 | 12 | 1979 | N | BIT | ST | N/A | Electric Utility | 1 | 1 | 1 | 1 | Simple
1692 | KY | 6639 | R D Green | 2021 | 9 | 1 | G1 | G1 | Conventional Steam Coal | 231 | 160723 | 145993 | [6 empty] | 1589224 | 1589224 |  |  | 1582119 |  | 7105 |  |  |  | 121.764 | 121.764 | 834 | 834 | 77 | 77 | 664 | 10 | (RI) Recirculate: Induced Draft |  | RI | Closed | Fresh | Surface | Green River | Green River | OP | 12 | 1979 | 12 | 1979 | OP | 12 | 1979 | 12 | 1979 | OP | 12 | 1979 | 12 | 1979 | N | BIT | ST | N/A | Electric Utility | 1 | 1 | 1 | 1 | Simple
1692 | KY | 6639 | R D Green | 2021 | 10 | 1 | G1 | G1 | Conventional Steam Coal | 231 | 133831 | 121163 | [6 empty] | 1318210 | 1318210 |  |  | 1311674 |  | 6537 |  |  |  | 83.902 | 51.173 | 692 | 422 | 64 | 39 | 546 | 10 | (RI) Recirculate: Induced Draft |  | RI | Closed | Fresh | Surface | Green River | Green River | OP | 12 | 1979 | 12 | 1979 | OP | 12 | 1979 | 12 | 1979 | OP | 12 | 1979 | 12 | 1979 | N | BIT | ST | N/A | Electric Utility | 1 | 1 | 1 | 1 | Simple
1692 | KY | 6639 | R D Green | 2021 | 11 | 1 | G1 | G1 | Conventional Steam Coal | 231 | 151703 | 137278 | [6 empty] | 1512517 | 1512517 |  |  | 1503382 |  | 9135 |  |  |  | 105.543 | 105.543 | 769 | 769 | 70 | 70 | 644 | 10 | (RI) Recirculate: Induced Draft |  | RI | Closed | Fresh | Surface | Green River | Green River | OP | 12 | 1979 | 12 | 1979 | OP | 12 | 1979 | 12 | 1979 | OP | 12 | 1979 | 12 | 1979 | N | BIT | ST | N/A | Electric Utility | 1 | 1 | 1 | 1 | Simple
1692 | KY | 6639 | R D Green | 2021 | 12 | 1 | G1 | G1 | Conventional Steam Coal | 231 | 71675 | 62031 | [6 empty] | 734184 | 734184 |  |  | 719666 |  | 14517 |  |  |  | 38.005 | 38.005 | 613 | 613 | 52 | 52 | 417 | 10 | (RI) Recirculate: Induced Draft |  | RI | Closed | Fresh | Surface | Green River | Green River | OP | 12 | 1979 | 12 | 1979 | OP | 12 | 1979 | 12 | 1979 | OP | 12 | 1979 | 12 | 1979 | N | BIT | ST | N/A | Electric Utility | 1 | 1 | 1 | 1 | Simple
1692 | KY | 6639 | R D Green | 2021 | 1 | 2 | G2 | G2 | Conventional Steam Coal | 223 | 0 | -2000 | [6 empty] | 0 | 0 |  |  | 0 |  | 0 | [9 empty] | 0 | 10 | (RI) Recirculate: Induced Draft |  | RI | Closed | Fresh | Surface | Green River | Green River | OP | 1 | 1981 | 1 | 1981 | OP | 1 | 1981 | 1 | 1981 | OP | 12 | 1980 | 12 | 1980 | N | BIT | ST | N/A | Electric Utility | 1 | 1 | 1 | 1 | Simple
1692 | KY | 6639 | R D Green | 2021 | 2 | 2 | G2 | G2 | Conventional Steam Coal | 223 | 86963 | 77703 | [6 empty] | 925324 | 925324 |  |  | 925324 |  | 0 |  |  |  | 48.344 | 48.344 | 622 | 622 | 52 | 52 | 407 | 10 | (RI) Recirculate: Induced Draft |  | RI | Closed | Fresh | Surface | Green River | Green River | OP | 1 | 1981 | 1 | 1981 | OP | 1 | 1981 | 1 | 1981 | OP | 12 | 1980 | 12 | 1980 | N | BIT | ST | N/A | Electric Utility | 1 | 1 | 1 | 1 | Simple
1692 | KY | 6639 | R D Green | 2021 | 3 | 2 | G2 | G2 | Conventional Steam Coal | 223 | 0 | -2026 | [6 empty] | 0 | 0 |  |  | 0 |  | 0 | [9 empty] | 0 | 10 | (RI) Recirculate: Induced Draft |  | RI | Closed | Fresh | Surface | Green River | Green River | OP | 1 | 1981 | 1 | 1981 | OP | 1 | 1981 | 1 | 1981 | OP | 12 | 1980 | 12 | 1980 | N | BIT | ST | N/A | Electric Utility | 1 | 1 | 1 | 1 | Simple
1692 | KY | 6639 | R D Green | 2021 | 4 | 2 | G2 | G2 | Conventional Steam Coal | 223 | 109326 | 97529 | [6 empty] | 1150215 | 1150215 |  |  | 1150215 |  | 0 |  |  |  | 69.418 | 69.418 | 712 | 712 | 60 | 60 | 576 | 10 | (RI) Recirculate: Induced Draft |  | RI | Closed | Fresh | Surface | Green River | Green River | OP | 1 | 1981 | 1 | 1981 | OP | 1 | 1981 | 1 | 1981 | OP | 12 | 1980 | 12 | 1980 | N | BIT | ST | N/A | Electric Utility | 1 | 1 | 1 | 1 | Simple
1692 | KY | 6639 | R D Green | 2021 | 5 | 2 | G2 | G2 | Conventional Steam Coal | 223 | 146748 | 132190 | [6 empty] | 1496543 | 1496543 |  |  | 1496543 |  | 0 |  |  |  | 102.114 | 102.114 | 772 | 772 | 68 | 68 | 734 | 10 | (RI) Recirculate: Induced Draft |  | RI | Closed | Fresh | Surface | Green River | Green River | OP | 1 | 1981 | 1 | 1981 | OP | 1 | 1981 | 1 | 1981 | OP | 12 | 1980 | 12 | 1980 | N | BIT | ST | N/A | Electric Utility | 1 | 1 | 1 | 1 | Simple
1692 | KY | 6639 | R D Green | 2021 | 6 | 2 | G2 | G2 | Conventional Steam Coal | 223 | 138961 | 125156 | [6 empty] | 1427927 | 1427927 |  |  | 1420944 |  | 6983 |  |  |  | 113.35 | 100.626 | 906 | 804 | 79 | 70 | 678 | 10 | (RI) Recirculate: Induced Draft |  | RI | Closed | Fresh | Surface | Green River | Green River | OP | 1 | 1981 | 1 | 1981 | OP | 1 | 1981 | 1 | 1981 | OP | 12 | 1980 | 12 | 1980 | N | BIT | ST | N/A | Electric Utility | 1 | 1 | 1 | 1 | Simple
1692 | KY | 6639 | R D Green | 2021 | 7 | 2 | G2 | G2 | Conventional Steam Coal | 223 | 136929 | 123677 | [6 empty] | 1394466 | 1394466 |  |  | 1394466 |  | 0 |  |  |  | 113.35 | 100.626 | 917 | 814 | 81 | 72 | 616 | 10 | (RI) Recirculate: Induced Draft |  | RI | Closed | Fresh | Surface | Green River | Green River | OP | 1 | 1981 | 1 | 1981 | OP | 1 | 1981 | 1 | 1981 | OP | 12 | 1980 | 12 | 1980 | N | BIT | ST | N/A | Electric Utility | 1 | 1 | 1 | 1 | Simple
1692 | KY | 6639 | R D Green | 2021 | 8 | 2 | G2 | G2 | Conventional Steam Coal | 223 | 114572 | 102849 | [6 empty] | 1157877 | 1157877 |  |  | 1157877 |  | 0 |  |  |  | 77.798 | 77.798 | 756 | 756 | 67 | 67 | 553 | 10 | (RI) Recirculate: Induced Draft |  | RI | Closed | Fresh | Surface | Green River | Green River | OP | 1 | 1981 | 1 | 1981 | OP | 1 | 1981 | 1 | 1981 | OP | 12 | 1980 | 12 | 1980 | N | BIT | ST | N/A | Electric Utility | 1 | 1 | 1 | 1 | Simple
1692 | KY | 6639 | R D Green | 2021 | 9 | 2 | G2 | G2 | Conventional Steam Coal | 223 | 125359 | 112957 | [6 empty] | 1257599 | 1257599 |  |  | 1257599 |  | 0 |  |  |  | 81.177 | 48.006 | 719 | 425 | 65 | 38 | 601 | 10 | (RI) Recirculate: Induced Draft |  | RI | Closed | Fresh | Surface | Green River | Green River | OP | 1 | 1981 | 1 | 1981 | OP | 1 | 1981 | 1 | 1981 | OP | 12 | 1980 | 12 | 1980 | N | BIT | ST | N/A | Electric Utility | 1 | 1 | 1 | 1 | Simple
1692 | KY | 6639 | R D Green | 2021 | 10 | 2 | G2 | G2 | Conventional Steam Coal | 223 | 115933 | 104920 | [6 empty] | 1149934 | 1149934 |  |  | 1149934 |  | 0 |  |  |  | 68.31 | 38.233 | 651 | 364 | 59 | 33 | 508 | 10 | (RI) Recirculate: Induced Draft |  | RI | Closed | Fresh | Surface | Green River | Green River | OP | 1 | 1981 | 1 | 1981 | OP | 1 | 1981 | 1 | 1981 | OP | 12 | 1980 | 12 | 1980 | N | BIT | ST | N/A | Electric Utility | 1 | 1 | 1 | 1 | Simple
1692 | KY | 6639 | R D Green | 2021 | 11 | 2 | G2 | G2 | Conventional Steam Coal | 223 | 159487 | 145116 | [6 empty] | 1612870 | 1612870 |  |  | 1612870 |  | 0 |  |  |  | 118.803 | 118.803 | 819 | 819 | 74 | 74 | 696 | 10 | (RI) Recirculate: Induced Draft |  | RI | Closed | Fresh | Surface | Green River | Green River | OP | 1 | 1981 | 1 | 1981 | OP | 1 | 1981 | 1 | 1981 | OP | 12 | 1980 | 12 | 1980 | N | BIT | ST | N/A | Electric Utility | 1 | 1 | 1 | 1 | Simple
1692 | KY | 6639 | R D Green | 2021 | 12 | 2 | G2 | G2 | Conventional Steam Coal | 223 | 51982 | 44236 | [6 empty] | 535255 | 535255 |  |  | 535255 |  | 0 |  |  |  | 22.58 | 22.58 | 510 | 510 | 42 | 42 | 307 | 10 | (RI) Recirculate: Induced Draft |  | RI | Closed | Fresh | Surface | Green River | Green River | OP | 1 | 1981 | 1 | 1981 | OP | 1 | 1981 | 1 | 1981 | OP | 12 | 1980 | 12 | 1980 | N | BIT | ST | N/A | Electric Utility | 1 | 1 | 1 | 1 | Simple
814 | AR | 6641 | Independence Steam Electric Station | 2021 | 1 | Many | Many | Many | Conventional Steam Coal | 1663.7 | 334513 | 334513 | [6 empty] | 3563780 | 3563780 |  |  | 3533920 |  | 29860 |  |  |  | 145.8 | 111.08 | 436 | 332 | 41 | 31 | 682 |  | (RN) Recirculate: Natural Draft |  | RN | Closed | Fresh | Surface | White River | White River | OP | 1 | 1983 | 12 | 1984 | OP | 1 | 1983 | 1 | 1985 | OP | 1 | 1983 | 1 | 1985 | N | SUB | ST | N/A | Electric Utility | 1 | 2 | 2 | 2 | Complex
814 | AR | 6641 | Independence Steam Electric Station | 2021 | 2 | Many | Many | Many | Conventional Steam Coal | 1663.7 | 422750 | 422722 | [6 empty] | 4339072 | 4339072 |  |  | 4336051 |  | 3021 |  |  |  | 175.77 | 142.45 | 416 | 337 | 41 | 33 | 672 |  | (RN) Recirculate: Natural Draft |  | RN | Closed | Fresh | Surface | White River | White River | OP | 1 | 1983 | 12 | 1984 | OP | 1 | 1983 | 1 | 1985 | OP | 1 | 1983 | 1 | 1985 | N | SUB | ST | N/A | Electric Utility | 1 | 2 | 2 | 2 | Complex
814 | AR | 6641 | Independence Steam Electric Station | 2021 | 3 | Many | Many | Many | Conventional Steam Coal | 1663.7 | 329712 | 329712 | [6 empty] | 3514461 | 3514461 |  |  | 3514461 |  | 0 |  |  |  | 140.829 | 106.729 | 427 | 324 | 40 | 30 | 744 |  | (RN) Recirculate: Natural Draft |  | RN | Closed | Fresh | Surface | White River | White River | OP | 1 | 1983 | 12 | 1984 | OP | 1 | 1983 | 1 | 1985 | OP | 1 | 1983 | 1 | 1985 | N | SUB | ST | N/A | Electric Utility | 1 | 2 | 2 | 2 | Complex
814 | AR | 6641 | Independence Steam Electric Station | 2021 | 4 | Many | Many | Many | Conventional Steam Coal | 1663.7 | 82855 | 82855 | [6 empty] | 952977 | 952977 |  |  | 909907 |  | 43070 |  |  |  | 56.346 | 35.946 | 680 | 434 | 59 | 38 | 287 |  | (RN) Recirculate: Natural Draft |  | RN | Closed | Fresh | Surface | White River | White River | OP | 1 | 1983 | 12 | 1984 | OP | 1 | 1983 | 1 | 1985 | OP | 1 | 1983 | 1 | 1985 | N | SUB | ST | N/A | Electric Utility | 1 | 2 | 2 | 2 | Complex
814 | AR | 6641 | Independence Steam Electric Station | 2021 | 5 | Many | Many | Many | Conventional Steam Coal | 1663.7 | 294902 | 294902 | [6 empty] | 3104293 | 3104293 |  |  | 3098417 |  | 5876 |  |  |  | 162.311 | 127.901 | 550 | 434 | 52 | 41 | 528 |  | (RN) Recirculate: Natural Draft |  | RN | Closed | Fresh | Surface | White River | White River | OP | 1 | 1983 | 12 | 1984 | OP | 1 | 1983 | 1 | 1985 | OP | 1 | 1983 | 1 | 1985 | N | SUB | ST | N/A | Electric Utility | 1 | 2 | 2 | 2 | Complex
814 | AR | 6641 | Independence Steam Electric Station | 2021 | 6 | Many | Many | Many | Conventional Steam Coal | 1663.7 | 361070 | 361070 | [6 empty] | 3788894 | 3788894 |  |  | 3783808 |  | 5086 |  |  |  | 204.656 | 171.656 | 567 | 475 | 54 | 45 | 657 |  | (RN) Recirculate: Natural Draft |  | RN | Closed | Fresh | Surface | White River | White River | OP | 1 | 1983 | 12 | 1984 | OP | 1 | 1983 | 1 | 1985 | OP | 1 | 1983 | 1 | 1985 | N | SUB | ST | N/A | Electric Utility | 1 | 2 | 2 | 2 | Complex
814 | AR | 6641 | Independence Steam Electric Station | 2021 | 7 | Many | Many | Many | Conventional Steam Coal | 1663.7 | 501258 | 501258 | [6 empty] | 5192573 | 5192573 |  |  | 5176554 |  | 16019 |  |  |  | 278.677 | 244.577 | 556 | 488 | 54 | 47 | 720 |  | (RN) Recirculate: Natural Draft |  | RN | Closed | Fresh | Surface | White River | White River | OP | 1 | 1983 | 12 | 1984 | OP | 1 | 1983 | 1 | 1985 | OP | 1 | 1983 | 1 | 1985 | N | SUB | ST | N/A | Electric Utility | 1 | 2 | 2 | 2 | Complex
814 | AR | 6641 | Independence Steam Electric Station | 2021 | 8 | Many | Many | Many | Conventional Steam Coal | 1663.7 | 711465 | 711465 | [6 empty] | 7570735 | 7570735 |  |  | 7569873 |  | 861 |  |  |  | 422.666 | 378.026 | 594 | 531 | 56 | 50 | 744 |  | (RN) Recirculate: Natural Draft |  | RN | Closed | Fresh | Surface | White River | White River | OP | 1 | 1983 | 12 | 1984 | OP | 1 | 1983 | 1 | 1985 | OP | 1 | 1983 | 1 | 1985 | N | SUB | ST | N/A | Electric Utility | 1 | 2 | 2 | 2 | Complex
814 | AR | 6641 | Independence Steam Electric Station | 2021 | 9 | Many | Many | Many | Conventional Steam Coal | 1663.7 | 437687 | 437687 | [6 empty] | 4464877 | 4464877 |  |  | 4463024 |  | 1853 |  |  |  | 237.115 | 201.415 | 542 | 460 | 53 | 45 | 699 |  | (RN) Recirculate: Natural Draft |  | RN | Closed | Fresh | Surface | White River | White River | OP | 1 | 1983 | 12 | 1984 | OP | 1 | 1983 | 1 | 1985 | OP | 1 | 1983 | 1 | 1985 | N | SUB | ST | N/A | Electric Utility | 1 | 2 | 2 | 2 | Complex
814 | AR | 6641 | Independence Steam Electric Station | 2021 | 10 | Many | Many | Many | Conventional Steam Coal | 1663.7 | 402625 | 402625 | [6 empty] | 4053287 | 4053287 |  |  | 4037475 |  | 15812 |  |  |  | 179.84 | 154.11 | 447 | 383 | 44 | 38 | 657 |  | (RN) Recirculate: Natural Draft |  | RN | Closed | Fresh | Surface | White River | White River | OP | 1 | 1983 | 12 | 1984 | OP | 1 | 1983 | 1 | 1985 | OP | 1 | 1983 | 1 | 1985 | N | SUB | ST | N/A | Electric Utility | 1 | 2 | 2 | 2 | Complex
814 | AR | 6641 | Independence Steam Electric Station | 2021 | 11 | Many | Many | Many | Conventional Steam Coal | 1663.7 | 235230 | 235230 | [6 empty] | 2411117 | 2411117 |  |  | 2385452 |  | 25665 |  |  |  | 106.31 | 81.41 | 452 | 346 | 44 | 34 | 519 |  | (RN) Recirculate: Natural Draft |  | RN | Closed | Fresh | Surface | White River | White River | OP | 1 | 1983 | 12 | 1984 | OP | 1 | 1983 | 1 | 1985 | OP | 1 | 1983 | 1 | 1985 | N | SUB | ST | N/A | Electric Utility | 1 | 2 | 2 | 2 | Complex
814 | AR | 6641 | Independence Steam Electric Station | 2021 | 12 | Many | Many | Many | Conventional Steam Coal | 1663.7 | 0 | 0 | [6 empty] | 0 | 0 |  |  | 0 |  | 0 |  |  |  | 31 | 0 |  |  |  |  | 0 | 0 | (RN) Recirculate: Natural Draft |  | RN | Closed | Fresh | Surface | White River | White River | OP | 1 | 1983 | 12 | 1984 | OP | 1 | 1983 | 1 | 1985 | OP | 1 | 1983 | 1 | 1985 | N | SUB | ST | N/A | Electric Utility | 1 | 2 | 2 | 2 | Complex
12341 | IA | 6664 | Louisa | 2021 | 1 | 1 | 101 | 101 | Conventional Steam Coal | 746.1 | 364568 | 339900 | [6 empty] | 3567262 | 3567262 |  |  | 3524464 | 42798 | 0 |  |  |  | 66.737 | 62.78 | 196 | 185 | 19 | 18 | 605 |  | (RI) Recirculate: Induced Draft |  | RI | Closed | Fresh | Ground | Wells | Mississippi | OP | 10 | 1983 | 10 | 1983 | OP | 10 | 1983 | 10 | 1983 | OP | 10 | 1983 | 10 | 1983 | N | RC | ST | N/A | Electric Utility | 1 | 1 | 1 | 1 | Simple
12341 | IA | 6664 | Louisa | 2021 | 2 | 1 | 101 | 101 | Conventional Steam Coal | 746.1 | 303365 | 282957 | [6 empty] | 2936621 | 2936621 |  |  | 2914758 | 21724 | 139 |  |  |  | 50.053 | 44.618 | 177 | 158 | 17 | 15 | 471 |  | (RI) Recirculate: Induced Draft |  | RI | Closed | Fresh | Ground | Wells | Mississippi | OP | 10 | 1983 | 10 | 1983 | OP | 10 | 1983 | 10 | 1983 | OP | 10 | 1983 | 10 | 1983 | N | RC | ST | N/A | Electric Utility | 1 | 1 | 1 | 1 | Simple
12341 | IA | 6664 | Louisa | 2021 | 3 | 1 | 101 | 101 | Conventional Steam Coal | 746.1 | 343413 | 319905 | [6 empty] | 3341105 | 3341105 |  |  | 3303692 | 37413 | 0 |  |  |  | 61.129 | 55.749 | 191 | 174 | 18 | 17 | 621 |  | (RI) Recirculate: Induced Draft |  | RI | Closed | Fresh | Ground | Wells | Mississippi | OP | 10 | 1983 | 10 | 1983 | OP | 10 | 1983 | 10 | 1983 | OP | 10 | 1983 | 10 | 1983 | N | RC | ST | N/A | Electric Utility | 1 | 1 | 1 | 1 | Simple
12341 | IA | 6664 | Louisa | 2021 | 4 | 1 | 101 | 101 | Conventional Steam Coal | 746.1 | 343975 | 320917 | [6 empty] | 3297409 | 3297409 |  |  | 3260062 | 37347 | 0 |  |  |  | 84.122 | 78.943 | 262 | 246 | 26 | 24 | 560 |  | (RI) Recirculate: Induced Draft |  | RI | Closed | Fresh | Ground | Wells | Mississippi | OP | 10 | 1983 | 10 | 1983 | OP | 10 | 1983 | 10 | 1983 | OP | 10 | 1983 | 10 | 1983 | N | RC | ST | N/A | Electric Utility | 1 | 1 | 1 | 1 | Simple
12341 | IA | 6664 | Louisa | 2021 | 5 | 1 | 101 | 101 | Conventional Steam Coal | 746.1 | 475040 | 445208 | [6 empty] | 4540902 | 4540902 |  |  | 4528260 | 12642 | 0 |  |  |  | 135.79 | 128.35 | 305 | 288 | 30 | 28 | 741 |  | (RI) Recirculate: Induced Draft |  | RI | Closed | Fresh | Ground | Wells | Mississippi | OP | 10 | 1983 | 10 | 1983 | OP | 10 | 1983 | 10 | 1983 | OP | 10 | 1983 | 10 | 1983 | N | RC | ST | N/A | Electric Utility | 1 | 1 | 1 | 1 | Simple
12341 | IA | 6664 | Louisa | 2021 | 6 | 1 | 101 | 101 | Conventional Steam Coal | 746.1 | 503348 | 472399 | [6 empty] | 4896093 | 4896093 |  |  | 4885621 | 10472 | 0 |  |  |  | 153.087 | 148.558 | 324 | 314 | 31 | 30 | 720 |  | (RI) Recirculate: Induced Draft |  | RI | Closed | Fresh | Ground | Wells | Mississippi | OP | 10 | 1983 | 10 | 1983 | OP | 10 | 1983 | 10 | 1983 | OP | 10 | 1983 | 10 | 1983 | N | RC | ST | N/A | Electric Utility | 1 | 1 | 1 | 1 | Simple
12341 | IA | 6664 | Louisa | 2021 | 7 | 1 | 101 | 101 | Conventional Steam Coal | 746.1 | 555226 | 521901 | [6 empty] | 5404405 | 5404405 |  |  | 5400878 | 3515 | 12 |  |  |  | 162.064 | 156.175 | 311 | 299 | 30 | 29 | 744 |  | (RI) Recirculate: Induced Draft |  | RI | Closed | Fresh | Ground | Wells | Mississippi | OP | 10 | 1983 | 10 | 1983 | OP | 10 | 1983 | 10 | 1983 | OP | 10 | 1983 | 10 | 1983 | N | RC | ST | N/A | Electric Utility | 1 | 1 | 1 | 1 | Simple
12341 | IA | 6664 | Louisa | 2021 | 8 | 1 | 101 | 101 | Conventional Steam Coal | 746.1 | 504773 | 473547 | [6 empty] | 5045256 | 5045256 |  |  | 5033148 | 12108 | 0 |  |  |  | 125.585 | 117.338 | 265 | 248 | 25 | 23 | 685 |  | (RI) Recirculate: Induced Draft |  | RI | Closed | Fresh | Ground | Wells | Mississippi | OP | 10 | 1983 | 10 | 1983 | OP | 10 | 1983 | 10 | 1983 | OP | 10 | 1983 | 10 | 1983 | N | RC | ST | N/A | Electric Utility | 1 | 1 | 1 | 1 | Simple
12341 | IA | 6664 | Louisa | 2021 | 9 | 1 | 101 | 101 | Conventional Steam Coal | 746.1 | 527078 | 495447 | [6 empty] | 5143538 | 5143538 |  |  | 5141651 | 1887 | 0 |  |  |  | 133.801 | 124.383 | 270 | 251 | 26 | 24 | 720 |  | (RI) Recirculate: Induced Draft |  | RI | Closed | Fresh | Ground | Wells | Mississippi | OP | 10 | 1983 | 10 | 1983 | OP | 10 | 1983 | 10 | 1983 | OP | 10 | 1983 | 10 | 1983 | N | RC | ST | N/A | Electric Utility | 1 | 1 | 1 | 1 | Simple
12341 | IA | 6664 | Louisa | 2021 | 10 | 1 | 101 | 101 | Conventional Steam Coal | 746.1 | 327216 | 304158 | [6 empty] | 3234837 | 3234837 |  |  | 3219799 | 15038 | 0 |  |  |  | 74.259 | 69.395 | 244 | 228 | 23 | 21 | 526 |  | (RI) Recirculate: Induced Draft |  | RI | Closed | Fresh | Ground | Wells | Mississippi | OP | 10 | 1983 | 10 | 1983 | OP | 10 | 1983 | 10 | 1983 | OP | 10 | 1983 | 10 | 1983 | N | RC | ST | N/A | Electric Utility | 1 | 1 | 1 | 1 | Simple
12341 | IA | 6664 | Louisa | 2021 | 11 | 1 | 101 | 101 | Conventional Steam Coal | 746.1 | 222911 | 205136 | [6 empty] | 2197323 | 2197323 |  |  | 2145365 | 51959 | 0 |  |  |  | 49.157 | 45.842 | 240 | 223 | 22 | 21 | 394 |  | (RI) Recirculate: Induced Draft |  | RI | Closed | Fresh | Ground | Wells | Mississippi | OP | 10 | 1983 | 10 | 1983 | OP | 10 | 1983 | 10 | 1983 | OP | 10 | 1983 | 10 | 1983 | N | RC | ST | N/A | Electric Utility | 1 | 1 | 1 | 1 | Simple
12341 | IA | 6664 | Louisa | 2021 | 12 | 1 | 101 | 101 | Conventional Steam Coal | 746.1 | 187631 | 171668 | [6 empty] | 1903840 | 1903840 |  |  | 1857076 | 46764 | 0 |  |  |  | 35.372 | 32.003 | 206 | 186 | 19 | 17 | 366 |  | (RI) Recirculate: Induced Draft |  | RI | Closed | Fresh | Ground | Wells | Mississippi | OP | 10 | 1983 | 10 | 1983 | OP | 10 | 1983 | 10 | 1983 | OP | 10 | 1983 | 10 | 1983 | N | RC | ST | N/A | Electric Utility | 1 | 1 | 1 | 1 | Simple
261 | IN | 6705 | Warrick | 2021 | 1 | 4 | 4 | 4 | Conventional Steam Coal | 302 | 199850 | 182700 | [6 empty] | 2036657 | 2036657 |  |  | 2030566 | 6091 |  |  |  |  | 6224 | 0 | 34067 | 0 | 3056 | 0 | 744 | 33 | (ON) Once through No Cool Pond |  | ON | Open | Fresh | Surface | Ohio River | Ohio River | OP | 10 | 1970 | 10 | 1970 | OP | 10 | 1970 | 10 | 1970 | OP | 10 | 1970 | 10 | 1970 | N | BIT | ST | N/A | IPP CHP | 1 | 1 | 1 | 1 | Simple
261 | IN | 6705 | Warrick | 2021 | 2 | 4 | 4 | 4 | Conventional Steam Coal | 302 | 178246 | 162807 | [6 empty] | 1821547 | 1821547 |  |  | 1816191 | 5356 |  |  |  |  | 4750 | 0 | 29176 | 0 | 2608 | 0 | 672 | 33 | (ON) Once through No Cool Pond |  | ON | Open | Fresh | Surface | Ohio River | Ohio River | OP | 10 | 1970 | 10 | 1970 | OP | 10 | 1970 | 10 | 1970 | OP | 10 | 1970 | 10 | 1970 | N | BIT | ST | N/A | IPP CHP | 1 | 1 | 1 | 1 | Simple
261 | IN | 6705 | Warrick | 2021 | 3 | 4 | 4 | 4 | Conventional Steam Coal | 302 | 188855 | 172015 | [6 empty] | 1926134 | 1926134 |  |  | 1917487 | 8647 |  |  |  |  | 4890 | 0 | 28428 | 0 | 2539 | 0 | 744 | 33 | (ON) Once through No Cool Pond |  | ON | Open | Fresh | Surface | Ohio River | Ohio River | OP | 10 | 1970 | 10 | 1970 | OP | 10 | 1970 | 10 | 1970 | OP | 10 | 1970 | 10 | 1970 | N | BIT | ST | N/A | IPP CHP | 1 | 1 | 1 | 1 | Simple
261 | IN | 6705 | Warrick | 2021 | 4 | 4 | 4 | 4 | Conventional Steam Coal | 302 | 57289 | 51479 | [6 empty] | 584846 | 584846 |  |  | 582061 | 2785 |  |  |  |  | 4802 | 0 | 93281 | 0 | 8211 | 0 | 720 | 33 | (ON) Once through No Cool Pond |  | ON | Open | Fresh | Surface | Ohio River | Ohio River | OP | 10 | 1970 | 10 | 1970 | OP | 10 | 1970 | 10 | 1970 | OP | 10 | 1970 | 10 | 1970 | N | BIT | ST | N/A | IPP CHP | 1 | 1 | 1 | 1 | Simple
261 | IN | 6705 | Warrick | 2021 | 5 | 4 | 4 | 4 | Conventional Steam Coal | 302 | 149312 | 136026 | [6 empty] | 1489478 | 1489478 |  |  | 1479697 | 9781 |  |  |  |  | 4962 | 0 | 36478 | 0 | 3331 | 0 | 744 | 33 | (ON) Once through No Cool Pond |  | ON | Open | Fresh | Surface | Ohio River | Ohio River | OP | 10 | 1970 | 10 | 1970 | OP | 10 | 1970 | 10 | 1970 | OP | 10 | 1970 | 10 | 1970 | N | BIT | ST | N/A | IPP CHP | 1 | 1 | 1 | 1 | Simple
261 | IN | 6705 | Warrick | 2021 | 6 | 4 | 4 | 4 | Conventional Steam Coal | 302 | 140960 | 128022 | [6 empty] | 1405321 | 1405321 |  |  | 1389706 | 15616 |  |  |  |  | 5714 | 0 | 44633 | 0 | 4066 | 0 | 720 | 33 | (ON) Once through No Cool Pond |  | ON | Open | Fresh | Surface | Ohio River | Ohio River | OP | 10 | 1970 | 10 | 1970 | OP | 10 | 1970 | 10 | 1970 | OP | 10 | 1970 | 10 | 1970 | N | BIT | ST | N/A | IPP CHP | 1 | 1 | 1 | 1 | Simple
261 | IN | 6705 | Warrick | 2021 | 7 | 4 | 4 | 4 | Conventional Steam Coal | 302 | 147092 | 131693 | [6 empty] | 1452108 | 1452108 |  |  | 1401607 | 50501 |  |  |  |  | 6964 | 0 | 52881 | 0 | 4796 | 0 | 744 | 33 | (ON) Once through No Cool Pond |  | ON | Open | Fresh | Surface | Ohio River | Ohio River | OP | 10 | 1970 | 10 | 1970 | OP | 10 | 1970 | 10 | 1970 | OP | 10 | 1970 | 10 | 1970 | N | BIT | ST | N/A | IPP CHP | 1 | 1 | 1 | 1 | Simple
261 | IN | 6705 | Warrick | 2021 | 8 | 4 | 4 | 4 | Conventional Steam Coal | 302 | 185275 | 168669 | [6 empty] | 1833519 | 1833519 |  |  | 1800744 | 32775 |  |  |  |  | 6804 | 0 | 40339 | 0 | 3711 | 0 | 744 | 33 | (ON) Once through No Cool Pond |  | ON | Open | Fresh | Surface | Ohio River | Ohio River | OP | 10 | 1970 | 10 | 1970 | OP | 10 | 1970 | 10 | 1970 | OP | 10 | 1970 | 10 | 1970 | N | BIT | ST | N/A | IPP CHP | 1 | 1 | 1 | 1 | Simple
261 | IN | 6705 | Warrick | 2021 | 9 | 4 | 4 | 4 | Conventional Steam Coal | 302 | 169872 | 153765 | [6 empty] | 1725978 | 1725978 |  |  | 1710775 | 15203 |  |  |  |  | 6235 | 0 | 40549 | 0 | 3612 | 0 | 720 | 33 | (ON) Once through No Cool Pond |  | ON | Open | Fresh | Surface | Ohio River | Ohio River | OP | 10 | 1970 | 10 | 1970 | OP | 10 | 1970 | 10 | 1970 | OP | 10 | 1970 | 10 | 1970 | N | BIT | ST | N/A | IPP CHP | 1 | 1 | 1 | 1 | Simple
261 | IN | 6705 | Warrick | 2021 | 10 | 4 | 4 | 4 | Conventional Steam Coal | 302 | 214102 | 195824 | [6 empty] | 2071192 | 2071192 |  |  | 2040326 | 30865 |  |  |  |  | 6207 | 0 | 31697 | 0 | 2997 | 0 | 744 | 33 | (ON) Once through No Cool Pond |  | ON | Open | Fresh | Surface | Ohio River | Ohio River | OP | 10 | 1970 | 10 | 1970 | OP | 10 | 1970 | 10 | 1970 | OP | 10 | 1970 | 10 | 1970 | N | BIT | ST | N/A | IPP CHP | 1 | 1 | 1 | 1 | Simple
261 | IN | 6705 | Warrick | 2021 | 11 | 4 | 4 | 4 | Conventional Steam Coal | 302 | 174085 | 158516 | [6 empty] | 1698925 | 1698925 |  |  | 1655896 | 43029 |  |  |  |  | 6023 | 0 | 37996 | 0 | 3545 | 0 | 720 | 33 | (ON) Once through No Cool Pond |  | ON | Open | Fresh | Surface | Ohio River | Ohio River | OP | 10 | 1970 | 10 | 1970 | OP | 10 | 1970 | 10 | 1970 | OP | 10 | 1970 | 10 | 1970 | N | BIT | ST | N/A | IPP CHP | 1 | 1 | 1 | 1 | Simple
261 | IN | 6705 | Warrick | 2021 | 12 | 4 | 4 | 4 | Conventional Steam Coal | 302 | 144572 | 130612 | [6 empty] | 1440213 | 1440213 |  |  | 1425502 | 14711 |  |  |  |  | 5815 | 0 | 44521 | 0 | 4038 | 0 | 744 | 33 | (ON) Once through No Cool Pond |  | ON | Open | Fresh | Surface | Ohio River | Ohio River | OP | 10 | 1970 | 10 | 1970 | OP | 10 | 1970 | 10 | 1970 | OP | 10 | 1970 | 10 | 1970 | N | BIT | ST | N/A | IPP CHP | 1 | 1 | 1 | 1 | Simple
261 | IN | 6705 | Warrick | 2021 | 1 | Many | Many | 1-3 | Conventional Steam Coal | 432.9 | 290201 | 260324 | [6 empty] | 3026867 | 3026867 |  |  | 3021124 | 5743 |  |  |  |  | 9735 | 0 | 37396 | 0 | 3216 | 0 | 744 | 33 | (ON) Once through No Cool Pond |  | ON | Open | Fresh | Surface | Ohio River | Ohio River | OP | 4 | 1960 | 10 | 1965 | OP | 4 | 1960 | 10 | 1965 | OP | 4 | 1960 | 4 | 1960 | Y | BIT | ST | N/A | IPP CHP | 1 | 3 | 3 | 1 | 1C MB MG
261 | IN | 6705 | Warrick | 2021 | 2 | Many | Many | 1-3 | Conventional Steam Coal | 432.9 | 261230 | 234830 | [6 empty] | 2736073 | 2736073 |  |  | 2730299 | 5774 |  |  |  |  | 7429 | 0 | 31636 | 0 | 2715 | 0 | 672 | 33 | (ON) Once through No Cool Pond |  | ON | Open | Fresh | Surface | Ohio River | Ohio River | OP | 4 | 1960 | 10 | 1965 | OP | 4 | 1960 | 10 | 1965 | OP | 4 | 1960 | 4 | 1960 | Y | BIT | ST | N/A | IPP CHP | 1 | 3 | 3 | 1 | 1C MB MG
261 | IN | 6705 | Warrick | 2021 | 3 | Many | Many | 1-3 | Conventional Steam Coal | 432.9 | 277708 | 248808 | [6 empty] | 2862509 | 2862509 |  |  | 2855465 | 7044 |  |  |  |  | 7649 | 0 | 30743 | 0 | 2672 | 0 | 744 | 33 | (ON) Once through No Cool Pond |  | ON | Open | Fresh | Surface | Ohio River | Ohio River | OP | 4 | 1960 | 10 | 1965 | OP | 4 | 1960 | 10 | 1965 | OP | 4 | 1960 | 4 | 1960 | Y | BIT | ST | N/A | IPP CHP | 1 | 3 | 3 | 1 | 1C MB MG
261 | IN | 6705 | Warrick | 2021 | 4 | Many | Many | 1-3 | Conventional Steam Coal | 432.9 | 289540 | 260411 | [6 empty] | 2972778 | 2972778 |  |  | 2968606 | 4173 |  |  |  |  | 7510 | 0 | 28839 | 0 | 2526 | 0 | 720 | 33 | (ON) Once through No Cool Pond |  | ON | Open | Fresh | Surface | Ohio River | Ohio River | OP | 4 | 1960 | 10 | 1965 | OP | 4 | 1960 | 10 | 1965 | OP | 4 | 1960 | 4 | 1960 | Y | BIT | ST | N/A | IPP CHP | 1 | 3 | 3 | 1 | 1C MB MG
261 | IN | 6705 | Warrick | 2021 | 5 | Many | Many | 1-3 | Conventional Steam Coal | 432.9 | 287956 | 258479 | [6 empty] | 2956284 | 2956284 |  |  | 2951118 | 5166 |  |  |  |  | 7761 | 0 | 30026 | 0 | 2625 | 0 | 744 | 33 | (ON) Once through No Cool Pond |  | ON | Open | Fresh | Surface | Ohio River | Ohio River | OP | 4 | 1960 | 10 | 1965 | OP | 4 | 1960 | 10 | 1965 | OP | 4 | 1960 | 4 | 1960 | Y | BIT | ST | N/A | IPP CHP | 1 | 3 | 3 | 1 | 1C MB MG
261 | IN | 6705 | Warrick | 2021 | 6 | Many | Many | 1-3 | Conventional Steam Coal | 432.9 | 281233 | 252060 | [6 empty] | 2898671 | 2898671 |  |  | 2890744 | 7927 |  |  |  |  | 8938 | 0 | 35460 | 0 | 3083 | 0 | 720 | 33 | (ON) Once through No Cool Pond |  | ON | Open | Fresh | Surface | Ohio River | Ohio River | OP | 4 | 1960 | 10 | 1965 | OP | 4 | 1960 | 10 | 1965 | OP | 4 | 1960 | 4 | 1960 | Y | BIT | ST | N/A | IPP CHP | 1 | 3 | 3 | 1 | 1C MB MG
261 | IN | 6705 | Warrick | 2021 | 7 | Many | Many | 1-3 | Conventional Steam Coal | 432.9 | 293071 | 262514 | [6 empty] | 3067338 | 3067338 |  |  | 3047744 | 19593 |  |  |  |  | 10892 | 0 | 41491 | 0 | 3551 | 0 | 744 | 33 | (ON) Once through No Cool Pond |  | ON | Open | Fresh | Surface | Ohio River | Ohio River | OP | 4 | 1960 | 10 | 1965 | OP | 4 | 1960 | 10 | 1965 | OP | 4 | 1960 | 4 | 1960 | Y | BIT | ST | N/A | IPP CHP | 1 | 3 | 3 | 1 | 1C MB MG
261 | IN | 6705 | Warrick | 2021 | 8 | Many | Many | 1-3 | Conventional Steam Coal | 432.9 | 293496 | 263543 | [6 empty] | 3014255 | 3014255 |  |  | 3007480 | 6775 |  |  |  |  | 10642 | 0 | 40381 | 0 | 3531 | 0 | 744 | 33 | (ON) Once through No Cool Pond |  | ON | Open | Fresh | Surface | Ohio River | Ohio River | OP | 4 | 1960 | 10 | 1965 | OP | 4 | 1960 | 10 | 1965 | OP | 4 | 1960 | 4 | 1960 | Y | BIT | ST | N/A | IPP CHP | 1 | 3 | 3 | 1 | 1C MB MG
261 | IN | 6705 | Warrick | 2021 | 9 | Many | Many | 1-3 | Conventional Steam Coal | 432.9 | 227709 | 203682 | [6 empty] | 2333395 | 2333395 |  |  | 2319226 | 14169 |  |  |  |  | 9752 | 0 | 47879 | 0 | 4179 | 0 | 720 | 33 | (ON) Once through No Cool Pond |  | ON | Open | Fresh | Surface | Ohio River | Ohio River | OP | 4 | 1960 | 10 | 1965 | OP | 4 | 1960 | 10 | 1965 | OP | 4 | 1960 | 4 | 1960 | Y | BIT | ST | N/A | IPP CHP | 1 | 3 | 3 | 1 | 1C MB MG
261 | IN | 6705 | Warrick | 2021 | 10 | Many | Many | 1-3 | Conventional Steam Coal | 432.9 | 255143 | 230163 | [6 empty] | 2616786 | 2616786 |  |  | 2612538 | 4248 |  |  |  |  | 9709 | 0 | 42183 | 0 | 3710 | 0 | 744 | 33 | (ON) Once through No Cool Pond |  | ON | Open | Fresh | Surface | Ohio River | Ohio River | OP | 4 | 1960 | 10 | 1965 | OP | 4 | 1960 | 10 | 1965 | OP | 4 | 1960 | 4 | 1960 | Y | BIT | ST | N/A | IPP CHP | 1 | 3 | 3 | 1 | 1C MB MG
261 | IN | 6705 | Warrick | 2021 | 11 | Many | Many | 1-3 | Conventional Steam Coal | 432.9 | 267074 | 239873 | [6 empty] | 2717310 | 2717310 |  |  | 2706656 | 10654 |  |  |  |  | 9421 | 0 | 39275 | 0 | 3467 | 0 | 720 | 33 | (ON) Once through No Cool Pond |  | ON | Open | Fresh | Surface | Ohio River | Ohio River | OP | 4 | 1960 | 10 | 1965 | OP | 4 | 1960 | 10 | 1965 | OP | 4 | 1960 | 4 | 1960 | Y | BIT | ST | N/A | IPP CHP | 1 | 3 | 3 | 1 | 1C MB MG
261 | IN | 6705 | Warrick | 2021 | 12 | Many | Many | 1-3 | Conventional Steam Coal | 432.9 | 264801 | 235414 | [6 empty] | 2763882 | 2763882 |  |  | 2758070 | 5812 |  |  |  |  | 9096 | 0 | 38638 | 0 | 3291 | 0 | 744 | 33 | (ON) Once through No Cool Pond |  | ON | Open | Fresh | Surface | Ohio River | Ohio River | OP | 4 | 1960 | 10 | 1965 | OP | 4 | 1960 | 10 | 1965 | OP | 4 | 1960 | 4 | 1960 | Y | BIT | ST | N/A | IPP CHP | 1 | 3 | 3 | 1 | 1C MB MG
15143 | CO | 6761 | Rawhide | 2021 | 1 | 1 | 101 | 101 | Conventional Steam Coal | 280 | 175000 | 159220 | [6 empty] | 1641747 | 1641747 |  |  | 1641747 |  | 0 |  |  |  | 7486.128 | 93 | 47018 | 584 | 4560 | 57 | 744 | 27 | (RC) Recirculate: Cooling Pond |  | RC | Closed | Reclaimed | Discharge | Municipal | Hamilton Reservoir | OP | 4 | 1984 | 4 | 1984 | OP | 4 | 1984 | 4 | 1984 | OP | 4 | 1984 | 4 | 1984 | N | SUB | ST | N/A | Electric Utility | 1 | 1 | 1 | 1 | Simple
15143 | CO | 6761 | Rawhide | 2021 | 2 | 1 | 101 | 101 | Conventional Steam Coal | 280 | 166100 | 151200 | [6 empty] | 1560279 | 1560279 |  |  | 1560279 |  | 0 |  |  |  | 6761.664 | 84 | 44720 | 556 | 4334 | 54 | 672 | 27 | (RC) Recirculate: Cooling Pond |  | RC | Closed | Reclaimed | Discharge | Municipal | Hamilton Reservoir | OP | 4 | 1984 | 4 | 1984 | OP | 4 | 1984 | 4 | 1984 | OP | 4 | 1984 | 4 | 1984 | N | SUB | ST | N/A | Electric Utility | 1 | 1 | 1 | 1 | Simple
15143 | CO | 6761 | Rawhide | 2021 | 3 | 1 | 101 | 101 | Conventional Steam Coal | 280 | 156100 | 141399 | [6 empty] | 1470214 | 1470214 |  |  | 1470214 |  | 0 |  |  |  | 7476.066 | 93 | 52872 | 658 | 5085 | 63 | 743 | 27 | (RC) Recirculate: Cooling Pond |  | RC | Closed | Reclaimed | Discharge | Municipal | Hamilton Reservoir | OP | 4 | 1984 | 4 | 1984 | OP | 4 | 1984 | 4 | 1984 | OP | 4 | 1984 | 4 | 1984 | N | SUB | ST | N/A | Electric Utility | 1 | 1 | 1 | 1 | Simple
15143 | CO | 6761 | Rawhide | 2021 | 4 | 1 | 101 | 101 | Conventional Steam Coal | 280 | 163600 | 148700 | [6 empty] | 1534244 | 1534244 |  |  | 1534244 |  | 0 |  |  |  | 7244.64 | 90 | 48720 | 605 | 4722 | 59 | 720 | 27 | (RC) Recirculate: Cooling Pond |  | RC | Closed | Reclaimed | Discharge | Municipal | Hamilton Reservoir | OP | 4 | 1984 | 4 | 1984 | OP | 4 | 1984 | 4 | 1984 | OP | 4 | 1984 | 4 | 1984 | N | SUB | ST | N/A | Electric Utility | 1 | 1 | 1 | 1 | Simple
15143 | CO | 6761 | Rawhide | 2021 | 5 | 1 | 101 | 101 | Conventional Steam Coal | 280 | 172800 | 157300 | [6 empty] | 1616909 | 1616909 |  |  | 1616199 |  | 711 |  |  |  | 7435.356 | 93 | 47269 | 591 | 4598 | 58 | 744 | 27 | (RC) Recirculate: Cooling Pond |  | RC | Closed | Reclaimed | Discharge | Municipal | Hamilton Reservoir | OP | 4 | 1984 | 4 | 1984 | OP | 4 | 1984 | 4 | 1984 | OP | 4 | 1984 | 4 | 1984 | N | SUB | ST | N/A | Electric Utility | 1 | 1 | 1 | 1 | Simple
15143 | CO | 6761 | Rawhide | 2021 | 6 | 1 | 101 | 101 | Conventional Steam Coal | 280 | 184000 | 168023 | [6 empty] | 1710379 | 1710379 |  |  | 1710379 |  | 0 |  |  |  | 7244.64 | 93 | 43117 | 553 | 4236 | 54 | 720 | 27 | (RC) Recirculate: Cooling Pond |  | RC | Closed | Reclaimed | Discharge | Municipal | Hamilton Reservoir | OP | 4 | 1984 | 4 | 1984 | OP | 4 | 1984 | 4 | 1984 | OP | 4 | 1984 | 4 | 1984 | N | SUB | ST | N/A | Electric Utility | 1 | 1 | 1 | 1 | Simple
15143 | CO | 6761 | Rawhide | 2021 | 7 | 1 | 101 | 101 | Conventional Steam Coal | 280 | 205000 | 187618 | [6 empty] | 1911565 | 1911565 |  |  | 1911565 |  | 0 |  |  |  | 7486.128 | 93 | 39901 | 496 | 3916 | 49 | 744 | 27 | (RC) Recirculate: Cooling Pond |  | RC | Closed | Reclaimed | Discharge | Municipal | Hamilton Reservoir | OP | 4 | 1984 | 4 | 1984 | OP | 4 | 1984 | 4 | 1984 | OP | 4 | 1984 | 4 | 1984 | N | SUB | ST | N/A | Electric Utility | 1 | 1 | 1 | 1 | Simple
15143 | CO | 6761 | Rawhide | 2021 | 8 | 1 | 101 | 101 | Conventional Steam Coal | 280 | 193100 | 176253 | [6 empty] | 1816097 | 1816097 |  |  | 1816097 |  | 0 |  |  |  | 7486.128 | 93 | 42474 | 528 | 4122 | 51 | 744 | 27 | (RC) Recirculate: Cooling Pond |  | RC | Closed | Reclaimed | Discharge | Municipal | Hamilton Reservoir | OP | 4 | 1984 | 4 | 1984 | OP | 4 | 1984 | 4 | 1984 | OP | 4 | 1984 | 4 | 1984 | N | SUB | ST | N/A | Electric Utility | 1 | 1 | 1 | 1 | Simple
15143 | CO | 6761 | Rawhide | 2021 | 9 | 1 | 101 | 101 | Conventional Steam Coal | 280 | 120700 | 110285 | [6 empty] | 1119075 | 1119075 |  |  | 1118737 |  | 338 |  |  |  | 4877.808 | 90 | 44229 | 816 | 4359 | 80 | 571 | 27 | (RC) Recirculate: Cooling Pond |  | RC | Closed | Reclaimed | Discharge | Municipal | Hamilton Reservoir | OP | 4 | 1984 | 4 | 1984 | OP | 4 | 1984 | 4 | 1984 | OP | 4 | 1984 | 4 | 1984 | N | SUB | ST | N/A | Electric Utility | 1 | 1 | 1 | 1 | Simple
15143 | CO | 6761 | Rawhide | 2021 | 10 | 1 | 101 | 101 | Conventional Steam Coal | 280 | 0 | 0 | [6 empty] | 0 | 0 |  |  | 0 |  | 0 |  |  |  | 230.4 | 93 |  |  |  |  | 320 | 27 | (RC) Recirculate: Cooling Pond |  | RC | Closed | Reclaimed | Discharge | Municipal | Hamilton Reservoir | OP | 4 | 1984 | 4 | 1984 | OP | 4 | 1984 | 4 | 1984 | OP | 4 | 1984 | 4 | 1984 | N | SUB | ST | N/A | Electric Utility | 1 | 1 | 1 | 1 | Simple
15143 | CO | 6761 | Rawhide | 2021 | 11 | 1 | 101 | 101 | Conventional Steam Coal | 280 | 112700 | 104211 | [6 empty] | 1061770 | 1061770 |  |  | 1053421 |  | 8349 |  |  |  | 4958.58 | 90 | 47582 | 864 | 4670 | 85 | 720 | 27 | (RC) Recirculate: Cooling Pond |  | RC | Closed | Reclaimed | Discharge | Municipal | Hamilton Reservoir | OP | 4 | 1984 | 4 | 1984 | OP | 4 | 1984 | 4 | 1984 | OP | 4 | 1984 | 4 | 1984 | N | SUB | ST | N/A | Electric Utility | 1 | 1 | 1 | 1 | Simple
15143 | CO | 6761 | Rawhide | 2021 | 12 | 1 | 101 | 101 | Conventional Steam Coal | 280 | 183600 | 169446 | [6 empty] | 1688597 | 1688597 |  |  | 1688597 |  | 0 |  |  |  | 7486.128 | 93 | 44180 | 549 | 4433 | 55 | 744 | 27 | (RC) Recirculate: Cooling Pond |  | RC | Closed | Reclaimed | Discharge | Municipal | Hamilton Reservoir | OP | 4 | 1984 | 4 | 1984 | OP | 4 | 1984 | 4 | 1984 | OP | 4 | 1984 | 4 | 1984 | N | SUB | ST | N/A | Electric Utility | 1 | 1 | 1 | 1 | Simple
17177 | MO | 6768 | Sikeston Power Station | 2021 | 1 | 1 | 1 | 1 | Conventional Steam Coal | 240 | 164356 | 150093 | [6 empty] | 1581003 | 1581003 |  |  | 1579440 |  | 1563 |  |  |  | 99.2 | 63.24 | 661 | 421 | 63 | 40 | 692 |  | (RI) Recirculate: Induced Draft |  | RI | Closed | Fresh | Ground | WELLS | ditch | OP | 9 | 1981 | 9 | 1981 | OP | 9 | 1981 | 9 | 1981 | OP | 9 | 1981 | 9 | 1981 | N | SUB | ST | N/A | Electric Utility | 1 | 1 | 1 | 1 | Simple
17177 | MO | 6768 | Sikeston Power Station | 2021 | 2 | 1 | 1 | 1 | Conventional Steam Coal | 240 | 168997 | 154416 | [6 empty] | 1704811 | 1704811 |  |  | 1701720 |  | 3091 |  |  |  | 99.96 | 60.48 | 647 | 392 | 59 | 35 | 672 |  | (RI) Recirculate: Induced Draft |  | RI | Closed | Fresh | Ground | WELLS | ditch | OP | 9 | 1981 | 9 | 1981 | OP | 9 | 1981 | 9 | 1981 | OP | 9 | 1981 | 9 | 1981 | N | SUB | ST | N/A | Electric Utility | 1 | 1 | 1 | 1 | Simple
17177 | MO | 6768 | Sikeston Power Station | 2021 | 3 | 1 | 1 | 1 | Conventional Steam Coal | 240 | 176320 | 161807 | [6 empty] | 1667357 | 1667357 |  |  | 1667357 |  | 0 |  |  |  | 151.59 | 95.79 | 937 | 592 | 91 | 57 | 743 |  | (RI) Recirculate: Induced Draft |  | RI | Closed | Fresh | Ground | WELLS | ditch | OP | 9 | 1981 | 9 | 1981 | OP | 9 | 1981 | 9 | 1981 | OP | 9 | 1981 | 9 | 1981 | N | SUB | ST | N/A | Electric Utility | 1 | 1 | 1 | 1 | Simple
17177 | MO | 6768 | Sikeston Power Station | 2021 | 4 | 1 | 1 | 1 | Conventional Steam Coal | 240 | 45786 | 41699 | [6 empty] | 451899 | 451899 |  |  | 451899 |  | 0 |  |  |  | 73.53 | 48.6 | 1763 | 1165 | 163 | 108 | 211 |  | (RI) Recirculate: Induced Draft |  | RI | Closed | Fresh | Ground | WELLS | ditch | OP | 9 | 1981 | 9 | 1981 | OP | 9 | 1981 | 9 | 1981 | OP | 9 | 1981 | 9 | 1981 | N | SUB | ST | N/A | Electric Utility | 1 | 1 | 1 | 1 | Simple
17177 | MO | 6768 | Sikeston Power Station | 2021 | 5 | 1 | 1 | 1 | Conventional Steam Coal | 240 | 121735 | 110950 | [6 empty] | 1142697 | 1142697 |  |  | 1139339 |  | 3358 |  |  |  | 110.86 | 73.83 | 999 | 665 | 97 | 65 | 541 |  | (RI) Recirculate: Induced Draft |  | RI | Closed | Fresh | Ground | WELLS | ditch | OP | 9 | 1981 | 9 | 1981 | OP | 9 | 1981 | 9 | 1981 | OP | 9 | 1981 | 9 | 1981 | N | SUB | ST | N/A | Electric Utility | 1 | 1 | 1 | 1 | Simple
17177 | MO | 6768 | Sikeston Power Station | 2021 | 6 | 1 | 1 | 1 | Conventional Steam Coal | 240 | 171615 | 156092 | [6 empty] | 1685592 | 1685592 |  |  | 1685592 |  | 0 |  |  |  | 159 | 99.3 | 1019 | 636 | 94 | 59 | 720 |  | (RI) Recirculate: Induced Draft |  | RI | Closed | Fresh | Ground | WELLS | ditch | OP | 9 | 1981 | 9 | 1981 | OP | 9 | 1981 | 9 | 1981 | OP | 9 | 1981 | 9 | 1981 | N | SUB | ST | N/A | Electric Utility | 1 | 1 | 1 | 1 | Simple
17177 | MO | 6768 | Sikeston Power Station | 2021 | 7 | 1 | 1 | 1 | Conventional Steam Coal | 240 | 126703 | 115060 | [6 empty] | 1232695 | 1232695 |  |  | 1229207 |  | 3488 |  |  |  | 153.14 | 97.34 | 1331 | 846 | 124 | 79 | 551 |  | (RI) Recirculate: Induced Draft |  | RI | Closed | Fresh | Ground | WELLS | ditch | OP | 9 | 1981 | 9 | 1981 | OP | 9 | 1981 | 9 | 1981 | OP | 9 | 1981 | 9 | 1981 | N | SUB | ST | N/A | Electric Utility | 1 | 1 | 1 | 1 | Simple
17177 | MO | 6768 | Sikeston Power Station | 2021 | 8 | 1 | 1 | 1 | Conventional Steam Coal | 240 | 179729 | 163675 | [6 empty] | 1681272 | 1681272 |  |  | 1680040 |  | 1232 |  |  |  | 230.02 | 155.93 | 1405 | 953 | 137 | 93 | 716 |  | (RI) Recirculate: Induced Draft |  | RI | Closed | Fresh | Ground | WELLS | ditch | OP | 9 | 1981 | 9 | 1981 | OP | 9 | 1981 | 9 | 1981 | OP | 9 | 1981 | 9 | 1981 | N | SUB | ST | N/A | Electric Utility | 1 | 1 | 1 | 1 | Simple
17177 | MO | 6768 | Sikeston Power Station | 2021 | 9 | 1 | 1 | 1 | Conventional Steam Coal | 240 | 183538 | 167540 | [6 empty] | 1707041 | 1707041 |  |  | 1707041 |  | 0 |  |  |  | 180.3 | 117 | 1076 | 698 | 106 | 69 | 720 |  | (RI) Recirculate: Induced Draft |  | RI | Closed | Fresh | Ground | WELLS | ditch | OP | 9 | 1981 | 9 | 1981 | OP | 9 | 1981 | 9 | 1981 | OP | 9 | 1981 | 9 | 1981 | N | SUB | ST | N/A | Electric Utility | 1 | 1 | 1 | 1 | Simple
17177 | MO | 6768 | Sikeston Power Station | 2021 | 10 | 1 | 1 | 1 | Conventional Steam Coal | 240 | 184718 | 168729 | [6 empty] | 1764001 | 1764001 |  |  | 1763527 |  | 474 |  |  |  | 162.75 | 105.09 | 965 | 623 | 92 | 60 | 744 |  | (RI) Recirculate: Induced Draft |  | RI | Closed | Fresh | Ground | WELLS | ditch | OP | 9 | 1981 | 9 | 1981 | OP | 9 | 1981 | 9 | 1981 | OP | 9 | 1981 | 9 | 1981 | N | SUB | ST | N/A | Electric Utility | 1 | 1 | 1 | 1 | Simple
17177 | MO | 6768 | Sikeston Power Station | 2021 | 11 | 1 | 1 | 1 | Conventional Steam Coal | 240 | 169778 | 155298 | [6 empty] | 1582827 | 1582827 |  |  | 1582673 |  | 154 |  |  |  | 105.6 | 65.7 | 680 | 423 | 67 | 42 | 664 |  | (RI) Recirculate: Induced Draft |  | RI | Closed | Fresh | Ground | WELLS | ditch | OP | 9 | 1981 | 9 | 1981 | OP | 9 | 1981 | 9 | 1981 | OP | 9 | 1981 | 9 | 1981 | N | SUB | ST | N/A | Electric Utility | 1 | 1 | 1 | 1 | Simple
17177 | MO | 6768 | Sikeston Power Station | 2021 | 12 | 1 | 1 | 1 | Conventional Steam Coal | 240 | 183655 | 167668 | [6 empty] | 1701067 | 1701067 |  |  | 1699740 |  | 1327 |  |  |  | 160.58 | 101.37 | 958 | 605 | 94 | 60 | 723 |  | (RI) Recirculate: Induced Draft |  | RI | Closed | Fresh | Ground | WELLS | ditch | OP | 9 | 1981 | 9 | 1981 | OP | 9 | 1981 | 9 | 1981 | OP | 9 | 1981 | 9 | 1981 | N | SUB | ST | N/A | Electric Utility | 1 | 1 | 1 | 1 | Simple
20447 | OK | 6772 | Hugo | 2021 | 1 | 1 | 1 | 1 | Conventional Steam Coal | 440 | 156 | 156 | [6 empty] | 12241 | 12241 |  |  | 6401 |  | 5841 |  |  |  | 63.837 | 30.737 | 409212 | 197032 | 5215 | 2511 | 744 | 10 | (RI) Recirculate: Induced Draft |  | RI | Closed | Fresh | Surface | Kiamichi River | Red River | OP | 4 | 1982 | 4 | 1982 | OP | 4 | 1982 | 4 | 1982 | OP | 4 | 1982 | 4 | 1982 | N | SUB | ST | N/A | Electric Utility | 1 | 1 | 1 | 1 | Simple
20447 | OK | 6772 | Hugo | 2021 | 2 | 1 | 1 | 1 | Conventional Steam Coal | 440 | 152474 | 142618 | [6 empty] | 1673405 | 1673405 |  |  | 1664908 |  | 8497 |  |  |  | 76.161 | 57.102 | 534 | 400 | 46 | 34 | 672 | 10 | (RI) Recirculate: Induced Draft |  | RI | Closed | Fresh | Surface | Kiamichi River | Red River | OP | 4 | 1982 | 4 | 1982 | OP | 4 | 1982 | 4 | 1982 | OP | 4 | 1982 | 4 | 1982 | N | SUB | ST | N/A | Electric Utility | 1 | 1 | 1 | 1 | Simple
20447 | OK | 6772 | Hugo | 2021 | 3 | 1 | 1 | 1 | Conventional Steam Coal | 440 | 137509 | 127256 | [6 empty] | 1647971 | 1647971 |  |  | 1640982 |  | 6989 |  |  |  | 82.844 | 12.705 | 651 | 100 | 50 | 8 | 744 | 10 | (RI) Recirculate: Induced Draft |  | RI | Closed | Fresh | Surface | Kiamichi River | Red River | OP | 4 | 1982 | 4 | 1982 | OP | 4 | 1982 | 4 | 1982 | OP | 4 | 1982 | 4 | 1982 | N | SUB | ST | N/A | Electric Utility | 1 | 1 | 1 | 1 | Simple
20447 | OK | 6772 | Hugo | 2021 | 4 | 1 | 1 | 1 | Conventional Steam Coal | 440 | 19760 | 18584 | [6 empty] | 227342 | 227342 |  |  | 224627 |  | 2714 |  |  |  | 78.916 | 41.959 | 4246 | 2258 | 347 | 185 | 720 | 10 | (RI) Recirculate: Induced Draft |  | RI | Closed | Fresh | Surface | Kiamichi River | Red River | OP | 4 | 1982 | 4 | 1982 | OP | 4 | 1982 | 4 | 1982 | OP | 4 | 1982 | 4 | 1982 | N | SUB | ST | N/A | Electric Utility | 1 | 1 | 1 | 1 | Simple
20447 | OK | 6772 | Hugo | 2021 | 5 | 1 | 1 | 1 | Conventional Steam Coal | 440 | 0 | 0 | [6 empty] | 6635 | 6635 |  |  | 2563 |  | 4072 |  |  |  | 56.137 | 0 |  |  | 8461 | 0 | 744 | 10 | (RI) Recirculate: Induced Draft |  | RI | Closed | Fresh | Surface | Kiamichi River | Red River | OP | 4 | 1982 | 4 | 1982 | OP | 4 | 1982 | 4 | 1982 | OP | 4 | 1982 | 4 | 1982 | N | SUB | ST | N/A | Electric Utility | 1 | 1 | 1 | 1 | Simple
20447 | OK | 6772 | Hugo | 2021 | 6 | 1 | 1 | 1 | Conventional Steam Coal | 440 | 54359 | 50621 | [6 empty] | 597826 | 597826 |  |  | 588935 |  | 8891 |  |  |  | 66.194 | 0 | 1308 | 0 | 111 | 0 | 720 | 10 | (RI) Recirculate: Induced Draft |  | RI | Closed | Fresh | Surface | Kiamichi River | Red River | OP | 4 | 1982 | 4 | 1982 | OP | 4 | 1982 | 4 | 1982 | OP | 4 | 1982 | 4 | 1982 | N | SUB | ST | N/A | Electric Utility | 1 | 1 | 1 | 1 | Simple
20447 | OK | 6772 | Hugo | 2021 | 7 | 1 | 1 | 1 | Conventional Steam Coal | 440 | 170051 | 165454 | [6 empty] | 1930229 | 1930229 |  |  | 1922979 |  | 7250 |  |  |  | 92.396 | 77.083 | 558 | 466 | 48 | 40 | 744 | 10 | (RI) Recirculate: Induced Draft |  | RI | Closed | Fresh | Surface | Kiamichi River | Red River | OP | 4 | 1982 | 4 | 1982 | OP | 4 | 1982 | 4 | 1982 | OP | 4 | 1982 | 4 | 1982 | N | SUB | ST | N/A | Electric Utility | 1 | 1 | 1 | 1 | Simple
20447 | OK | 6772 | Hugo | 2021 | 8 | 1 | 1 | 1 | Conventional Steam Coal | 440 | 188081 | 173874 | [6 empty] | 2129062 | 2129062 |  |  | 2121511 |  | 7552 |  |  |  | 97.618 | 44.991 | 561 | 259 | 46 | 21 | 744 | 10 | (RI) Recirculate: Induced Draft |  | RI | Closed | Fresh | Surface | Kiamichi River | Red River | OP | 4 | 1982 | 4 | 1982 | OP | 4 | 1982 | 4 | 1982 | OP | 4 | 1982 | 4 | 1982 | N | SUB | ST | N/A | Electric Utility | 1 | 1 | 1 | 1 | Simple
20447 | OK | 6772 | Hugo | 2021 | 9 | 1 | 1 | 1 | Conventional Steam Coal | 440 | 88665 | 82394 | [6 empty] | 980159 | 980159 |  |  | 968194 |  | 11965 |  |  |  | 68.109 | 48.893 | 827 | 593 | 69 | 50 | 720 | 10 | (RI) Recirculate: Induced Draft |  | RI | Closed | Fresh | Surface | Kiamichi River | Red River | OP | 4 | 1982 | 4 | 1982 | OP | 4 | 1982 | 4 | 1982 | OP | 4 | 1982 | 4 | 1982 | N | SUB | ST | N/A | Electric Utility | 1 | 1 | 1 | 1 | Simple
20447 | OK | 6772 | Hugo | 2021 | 10 | 1 | 1 | 1 | Conventional Steam Coal | 440 | 78410 | 73363 | [6 empty] | 841017 | 841017 |  |  | 838175 |  | 2842 |  |  |  | 65.833 | 28.417 | 897 | 387 | 78 | 34 | 744 | 10 | (RI) Recirculate: Induced Draft |  | RI | Closed | Fresh | Surface | Kiamichi River | Red River | OP | 4 | 1982 | 4 | 1982 | OP | 4 | 1982 | 4 | 1982 | OP | 4 | 1982 | 4 | 1982 | N | SUB | ST | N/A | Electric Utility | 1 | 1 | 1 | 1 | Simple
20447 | OK | 6772 | Hugo | 2021 | 11 | 1 | 1 | 1 | Conventional Steam Coal | 440 | 0 | 0 | [6 empty] | 0 | 0 |  |  | 0 |  | 0 |  |  |  | 49.763 | 18.896 |  |  |  |  | 720 | 10 | (RI) Recirculate: Induced Draft |  | RI | Closed | Fresh | Surface | Kiamichi River | Red River | OP | 4 | 1982 | 4 | 1982 | OP | 4 | 1982 | 4 | 1982 | OP | 4 | 1982 | 4 | 1982 | N | SUB | ST | N/A | Electric Utility | 1 | 1 | 1 | 1 | Simple
20447 | OK | 6772 | Hugo | 2021 | 12 | 1 | 1 | 1 | Conventional Steam Coal | 440 | 0 | 0 | [6 empty] | 0 | 0 |  |  | 0 |  | 0 |  |  |  | 51.27 | 11.985 |  |  |  |  | 744 | 10 | (RI) Recirculate: Induced Draft |  | RI | Closed | Fresh | Surface | Kiamichi River | Red River | OP | 4 | 1982 | 4 | 1982 | OP | 4 | 1982 | 4 | 1982 | OP | 4 | 1982 | 4 | 1982 | N | SUB | ST | N/A | Electric Utility | 1 | 1 | 1 | 1 | Simple
1692 | KY | 6823 | D B Wilson | 2021 | 1 | 1 | W1 | W1 | Conventional Steam Coal | 417 | 315516 | 293972 | [6 empty] | 3170727 | 3170727 |  |  | 3168268 |  | 2459 |  |  |  | 211.606 | 170.345 | 720 | 579 | 67 | 54 | 744 | 9 | (RI) Recirculate: Induced Draft |  | RI | Closed | Fresh | Surface | Green River | Green River | OP | 9 | 1984 | 9 | 1984 | OP | 9 | 1984 | 9 | 1984 | OP | 11 | 1986 | 11 | 1986 | N | BIT | ST | N/A | Electric Utility | 1 | 1 | 1 | 1 | Simple
1692 | KY | 6823 | D B Wilson | 2021 | 2 | 1 | W1 | W1 | Conventional Steam Coal | 417 | 231490 | 213433 | [6 empty] | 2360616 | 2360616 |  |  | 2337213 |  | 23403 |  |  |  | 144.638 | 109.874 | 678 | 515 | 61 | 47 | 573 | 9 | (RI) Recirculate: Induced Draft |  | RI | Closed | Fresh | Surface | Green River | Green River | OP | 9 | 1984 | 9 | 1984 | OP | 9 | 1984 | 9 | 1984 | OP | 11 | 1986 | 11 | 1986 | N | BIT | ST | N/A | Electric Utility | 1 | 1 | 1 | 1 | Simple
1692 | KY | 6823 | D B Wilson | 2021 | 3 | 1 | W1 | W1 | Conventional Steam Coal | 417 | 203927 | 187614 | [6 empty] | 2078290 | 2078290 |  |  | 2064596 |  | 13694 |  |  |  | 141.11 | 109.988 | 752 | 586 | 68 | 53 | 525 | 9 | (RI) Recirculate: Induced Draft |  | RI | Closed | Fresh | Surface | Green River | Green River | OP | 9 | 1984 | 9 | 1984 | OP | 9 | 1984 | 9 | 1984 | OP | 11 | 1986 | 11 | 1986 | N | BIT | ST | N/A | Electric Utility | 1 | 1 | 1 | 1 | Simple
1692 | KY | 6823 | D B Wilson | 2021 | 4 | 1 | W1 | W1 | Conventional Steam Coal | 417 | 302407 | 281816 | [6 empty] | 2996190 | 2996190 |  |  | 2990593 |  | 5597 |  |  |  | 221.068 | 182.43 | 784 | 647 | 74 | 61 | 710 | 9 | (RI) Recirculate: Induced Draft |  | RI | Closed | Fresh | Surface | Green River | Green River | OP | 9 | 1984 | 9 | 1984 | OP | 9 | 1984 | 9 | 1984 | OP | 11 | 1986 | 11 | 1986 | N | BIT | ST | N/A | Electric Utility | 1 | 1 | 1 | 1 | Simple
1692 | KY | 6823 | D B Wilson | 2021 | 5 | 1 | W1 | W1 | Conventional Steam Coal | 417 | 271746 | 252596 | [6 empty] | 2763636 | 2763636 |  |  | 2759013 |  | 4623 |  |  |  | 180.993 | 146.285 | 717 | 579 | 65 | 53 | 653 | 9 | (RI) Recirculate: Induced Draft |  | RI | Closed | Fresh | Surface | Green River | Green River | OP | 9 | 1984 | 9 | 1984 | OP | 9 | 1984 | 9 | 1984 | OP | 11 | 1986 | 11 | 1986 | N | BIT | ST | N/A | Electric Utility | 1 | 1 | 1 | 1 | Simple
1692 | KY | 6823 | D B Wilson | 2021 | 6 | 1 | W1 | W1 | Conventional Steam Coal | 417 | 277729 | 257965 | [6 empty] | 2794556 | 2794556 |  |  | 2784359 |  | 10196 |  |  |  | 201.307 | 167.591 | 780 | 650 | 72 | 60 | 659 | 9 | (RI) Recirculate: Induced Draft |  | RI | Closed | Fresh | Surface | Green River | Green River | OP | 9 | 1984 | 9 | 1984 | OP | 9 | 1984 | 9 | 1984 | OP | 11 | 1986 | 11 | 1986 | N | BIT | ST | N/A | Electric Utility | 1 | 1 | 1 | 1 | Simple
1692 | KY | 6823 | D B Wilson | 2021 | 7 | 1 | W1 | W1 | Conventional Steam Coal | 417 | 277140 | 256447 | [6 empty] | 2821333 | 2821333 |  |  | 2790813 |  | 30520 |  |  |  | 208.728 | 172.948 | 814 | 674 | 74 | 61 | 659 | 9 | (RI) Recirculate: Induced Draft |  | RI | Closed | Fresh | Surface | Green River | Green River | OP | 9 | 1984 | 9 | 1984 | OP | 9 | 1984 | 9 | 1984 | OP | 11 | 1986 | 11 | 1986 | N | BIT | ST | N/A | Electric Utility | 1 | 1 | 1 | 1 | Simple
1692 | KY | 6823 | D B Wilson | 2021 | 8 | 1 | W1 | W1 | Conventional Steam Coal | 417 | 315547 | 293294 | [6 empty] | 3194126 | 3194126 |  |  | 3182589 |  | 11536 |  |  |  | 263.81 | 221.464 | 899 | 755 | 83 | 69 | 744 | 9 | (RI) Recirculate: Induced Draft |  | RI | Closed | Fresh | Surface | Green River | Green River | OP | 9 | 1984 | 9 | 1984 | OP | 9 | 1984 | 9 | 1984 | OP | 11 | 1986 | 11 | 1986 | N | BIT | ST | N/A | Electric Utility | 1 | 1 | 1 | 1 | Simple
1692 | KY | 6823 | D B Wilson | 2021 | 9 | 1 | W1 | W1 | Conventional Steam Coal | 417 | 245579 | 226977 | [6 empty] | 2478870 | 2478870 |  |  | 2467091 |  | 11780 |  |  |  | 163.298 | 133.675 | 719 | 589 | 66 | 54 | 593 | 9 | (RI) Recirculate: Induced Draft |  | RI | Closed | Fresh | Surface | Green River | Green River | OP | 9 | 1984 | 9 | 1984 | OP | 9 | 1984 | 9 | 1984 | OP | 11 | 1986 | 11 | 1986 | N | BIT | ST | N/A | Electric Utility | 1 | 1 | 1 | 1 | Simple
1692 | KY | 6823 | D B Wilson | 2021 | 10 | 1 | W1 | W1 | Conventional Steam Coal | 417 | 281430 | 260807 | [6 empty] | 2813486 | 2813486 |  |  | 2807512 |  | 5974 |  |  |  | 181.958 | 147.317 | 698 | 565 | 65 | 52 | 662 | 9 | (RI) Recirculate: Induced Draft |  | RI | Closed | Fresh | Surface | Green River | Green River | OP | 9 | 1984 | 9 | 1984 | OP | 9 | 1984 | 9 | 1984 | OP | 11 | 1986 | 11 | 1986 | N | BIT | ST | N/A | Electric Utility | 1 | 1 | 1 | 1 | Simple
1692 | KY | 6823 | D B Wilson | 2021 | 11 | 1 | W1 | W1 | Conventional Steam Coal | 417 | 268854 | 249511 | [6 empty] | 2710340 | 2710340 |  |  | 2703369 |  | 6972 |  |  |  | 164.39 | 122.321 | 659 | 490 | 61 | 45 | 656 | 9 | (RI) Recirculate: Induced Draft |  | RI | Closed | Fresh | Surface | Green River | Green River | OP | 9 | 1984 | 9 | 1984 | OP | 9 | 1984 | 9 | 1984 | OP | 11 | 1986 | 11 | 1986 | N | BIT | ST | N/A | Electric Utility | 1 | 1 | 1 | 1 | Simple
1692 | KY | 6823 | D B Wilson | 2021 | 12 | 1 | W1 | W1 | Conventional Steam Coal | 417 | 300292 | 279167 | [6 empty] | 3037539 | 3037539 |  |  | 3034969 |  | 2569 |  |  |  | 217.672 | 175.382 | 780 | 628 | 72 | 58 | 735 | 9 | (RI) Recirculate: Induced Draft |  | RI | Closed | Fresh | Surface | Green River | Green River | OP | 9 | 1984 | 9 | 1984 | OP | 9 | 1984 | 9 | 1984 | OP | 11 | 1986 | 11 | 1986 | N | BIT | ST | N/A | Electric Utility | 1 | 1 | 1 | 1 | Simple
56598 | TX | 7030 | Major Oak Power | 2021 | 1 | 1 | U1 | CT-1 | Conventional Steam Coal | 152 | 125992 | 111490 | [6 empty] | 1315356 | 1315356 |  |  | 1315196 | 160 | 0 |  |  |  | 66.1 | 50.5 | 593 | 453 | 50 | 38 | 744 |  | (RI) Recirculate: Induced Draft |  | RI | Closed | Fresh | Ground | Wells | B-Creek | OP | 9 | 1990 | 9 | 1990 | OP | 9 | 1990 | 9 | 1990 | OP | 9 | 1990 | 9 | 1990 | N | LIG | ST | N/A | IPP Non-CHP | 1 | 1 | 1 | 1 | Simple
56598 | TX | 7030 | Major Oak Power | 2021 | 2 | 1 | U1 | CT-1 | Conventional Steam Coal | 152 | 107219 | 94313 | [6 empty] | 1096285 | 1096285 |  |  | 1096269 | 16 | 0 |  |  |  | 57.7 | 44 | 612 | 467 | 53 | 40 | 672 |  | (RI) Recirculate: Induced Draft |  | RI | Closed | Fresh | Ground | Wells | B-Creek | OP | 9 | 1990 | 9 | 1990 | OP | 9 | 1990 | 9 | 1990 | OP | 9 | 1990 | 9 | 1990 | N | LIG | ST | N/A | IPP Non-CHP | 1 | 1 | 1 | 1 | Simple
56598 | TX | 7030 | Major Oak Power | 2021 | 3 | 1 | U1 | CT-1 | Conventional Steam Coal | 152 | 18809 | 14642 | [6 empty] | 195227 | 195227 |  |  | 194156 | 1071 | 0 |  |  |  | 1.8 | 1.4 | 123 | 96 | 9 | 7 | 122 |  | (RI) Recirculate: Induced Draft |  | RI | Closed | Fresh | Ground | Wells | B-Creek | OP | 9 | 1990 | 9 | 1990 | OP | 9 | 1990 | 9 | 1990 | OP | 9 | 1990 | 9 | 1990 | N | LIG | ST | N/A | IPP Non-CHP | 1 | 1 | 1 | 1 | Simple
56598 | TX | 7030 | Major Oak Power | 2021 | 4 | 1 | U1 | CT-1 | Conventional Steam Coal | 152 | 78121 | 67862 | [6 empty] | 818269 | 818269 |  |  | 807264 | 11005 | 0 |  |  |  | 28.4 | 21.7 | 418 | 320 | 35 | 27 | 480 |  | (RI) Recirculate: Induced Draft |  | RI | Closed | Fresh | Ground | Wells | B-Creek | OP | 9 | 1990 | 9 | 1990 | OP | 9 | 1990 | 9 | 1990 | OP | 9 | 1990 | 9 | 1990 | N | LIG | ST | N/A | IPP Non-CHP | 1 | 1 | 1 | 1 | Simple
56598 | TX | 7030 | Major Oak Power | 2021 | 5 | 1 | U1 | CT-1 | Conventional Steam Coal | 152 | 115369 | 101424 | [6 empty] | 1213091 | 1213091 |  |  | 1207440 | 5651 | 0 |  |  |  | 55.2 | 42.2 | 544 | 416 | 46 | 35 | 680 |  | (RI) Recirculate: Induced Draft |  | RI | Closed | Fresh | Ground | Wells | B-Creek | OP | 9 | 1990 | 9 | 1990 | OP | 9 | 1990 | 9 | 1990 | OP | 9 | 1990 | 9 | 1990 | N | LIG | ST | N/A | IPP Non-CHP | 1 | 1 | 1 | 1 | Simple
56598 | TX | 7030 | Major Oak Power | 2021 | 6 | 1 | U1 | CT-1 | Conventional Steam Coal | 152 | 124235 | 109740 | [6 empty] | 1300876 | 1300876 |  |  | 1300849 | 27 | 0 |  |  |  | 64 | 48.9 | 583 | 446 | 49 | 38 | 720 |  | (RI) Recirculate: Induced Draft |  | RI | Closed | Fresh | Ground | Wells | B-Creek | OP | 9 | 1990 | 9 | 1990 | OP | 9 | 1990 | 9 | 1990 | OP | 9 | 1990 | 9 | 1990 | N | LIG | ST | N/A | IPP Non-CHP | 1 | 1 | 1 | 1 | Simple
56598 | TX | 7030 | Major Oak Power | 2021 | 7 | 1 | U1 | CT-1 | Conventional Steam Coal | 152 | 127992 | 112856 | [6 empty] | 1336677 | 1336677 |  |  | 1336668 | 9 | 0 |  |  |  | 66.1 | 50.5 | 586 | 447 | 49 | 38 | 744 |  | (RI) Recirculate: Induced Draft |  | RI | Closed | Fresh | Ground | Wells | B-Creek | OP | 9 | 1990 | 9 | 1990 | OP | 9 | 1990 | 9 | 1990 | OP | 9 | 1990 | 9 | 1990 | N | LIG | ST | N/A | IPP Non-CHP | 1 | 1 | 1 | 1 | Simple
56598 | TX | 7030 | Major Oak Power | 2021 | 8 | 1 | U1 | CT-1 | Conventional Steam Coal | 152 | 128400 | 113267 | [6 empty] | 1372798 | 1372798 |  |  | 1372798 | 0 | 0 |  |  |  | 66.1 | 50.5 | 584 | 446 | 48 | 37 | 744 |  | (RI) Recirculate: Induced Draft |  | RI | Closed | Fresh | Ground | Wells | B-Creek | OP | 9 | 1990 | 9 | 1990 | OP | 9 | 1990 | 9 | 1990 | OP | 9 | 1990 | 9 | 1990 | N | LIG | ST | N/A | IPP Non-CHP | 1 | 1 | 1 | 1 | Simple
56598 | TX | 7030 | Major Oak Power | 2021 | 9 | 1 | U1 | CT-1 | Conventional Steam Coal | 152 | 123979 | 109441 | [6 empty] | 1307180 | 1307180 |  |  | 1307156 | 24 | 0 |  |  |  | 64 | 48.9 | 585 | 447 | 49 | 37 | 720 |  | (RI) Recirculate: Induced Draft |  | RI | Closed | Fresh | Ground | Wells | B-Creek | OP | 9 | 1990 | 9 | 1990 | OP | 9 | 1990 | 9 | 1990 | OP | 9 | 1990 | 9 | 1990 | N | LIG | ST | N/A | IPP Non-CHP | 1 | 1 | 1 | 1 | Simple
56598 | TX | 7030 | Major Oak Power | 2021 | 10 | 1 | U1 | CT-1 | Conventional Steam Coal | 152 | 62751 | 53730 | [6 empty] | 667549 | 667549 |  |  | 666701 | 848 | 0 |  |  |  | 15.7 | 12 | 292 | 223 | 24 | 18 | 362 |  | (RI) Recirculate: Induced Draft |  | RI | Closed | Fresh | Ground | Wells | B-Creek | OP | 9 | 1990 | 9 | 1990 | OP | 9 | 1990 | 9 | 1990 | OP | 9 | 1990 | 9 | 1990 | N | LIG | ST | N/A | IPP Non-CHP | 1 | 1 | 1 | 1 | Simple
56598 | TX | 7030 | Major Oak Power | 2021 | 11 | 1 | U1 | CT-1 | Conventional Steam Coal | 152 | 69563 | 60497 | [6 empty] | 711300 | 711300 |  |  | 702366 | 8934 | 0 |  |  |  | 21.7 | 16.5 | 359 | 273 | 31 | 23 | 419 |  | (RI) Recirculate: Induced Draft |  | RI | Closed | Fresh | Ground | Wells | B-Creek | OP | 9 | 1990 | 9 | 1990 | OP | 9 | 1990 | 9 | 1990 | OP | 9 | 1990 | 9 | 1990 | N | LIG | ST | N/A | IPP Non-CHP | 1 | 1 | 1 | 1 | Simple
56598 | TX | 7030 | Major Oak Power | 2021 | 12 | 1 | U1 | CT-1 | Conventional Steam Coal | 152 | 126883 | 112395 | [6 empty] | 1316238 | 1316238 |  |  | 1316236 | 2 | 0 |  |  |  | 66.1 | 50.5 | 588 | 449 | 50 | 38 | 744 |  | (RI) Recirculate: Induced Draft |  | RI | Closed | Fresh | Ground | Wells | B-Creek | OP | 9 | 1990 | 9 | 1990 | OP | 9 | 1990 | 9 | 1990 | OP | 9 | 1990 | 9 | 1990 | N | LIG | ST | N/A | IPP Non-CHP | 1 | 1 | 1 | 1 | Simple
56598 | TX | 7030 | Major Oak Power | 2021 | 1 | 2 | U2 | CT-2 | Conventional Steam Coal | 153 | 125938 | 112165 | [6 empty] | 1282097 | 1282097 |  |  | 1281937 | 160 | 0 |  |  |  | 66.1 | 50.5 | 589 | 450 | 52 | 39 | 744 |  | (RI) Recirculate: Induced Draft |  | RI | Closed | Fresh | Ground | Wells | B-Creek | OP | 10 | 1991 | 10 | 1991 | OP | 10 | 1991 | 10 | 1991 | OP | 10 | 1991 | 10 | 1991 | N | LIG | ST | N/A | IPP Non-CHP | 1 | 1 | 1 | 1 | Simple
56598 | TX | 7030 | Major Oak Power | 2021 | 2 | 2 | U2 | CT-2 | Conventional Steam Coal | 153 | 106900 | 94738 | [6 empty] | 1085251 | 1085251 |  |  | 1085236 | 15 | 0 |  |  |  | 51.5 | 39.3 | 544 | 415 | 47 | 36 | 375 |  | (RI) Recirculate: Induced Draft |  | RI | Closed | Fresh | Ground | Wells | B-Creek | OP | 10 | 1991 | 10 | 1991 | OP | 10 | 1991 | 10 | 1991 | OP | 10 | 1991 | 10 | 1991 | N | LIG | ST | N/A | IPP Non-CHP | 1 | 1 | 1 | 1 | Simple
56598 | TX | 7030 | Major Oak Power | 2021 | 3 | 2 | U2 | CT-2 | Conventional Steam Coal | 153 | 119812 | 106368 | [6 empty] | 1191932 | 1191932 |  |  | 1191929 | 3 | 0 |  |  |  | 65.9 | 50.4 | 620 | 474 | 55 | 42 | 743 |  | (RI) Recirculate: Induced Draft |  | RI | Closed | Fresh | Ground | Wells | B-Creek | OP | 10 | 1991 | 10 | 1991 | OP | 10 | 1991 | 10 | 1991 | OP | 10 | 1991 | 10 | 1991 | N | LIG | ST | N/A | IPP Non-CHP | 1 | 1 | 1 | 1 | Simple
56598 | TX | 7030 | Major Oak Power | 2021 | 4 | 2 | U2 | CT-2 | Conventional Steam Coal | 153 | 78321 | 68543 | [6 empty] | 803080 | 803080 |  |  | 796907 | 6173 | 0 |  |  |  | 64 | 48.9 | 934 | 713 | 80 | 61 | 720 |  | (RI) Recirculate: Induced Draft |  | RI | Closed | Fresh | Ground | Wells | B-Creek | OP | 10 | 1991 | 10 | 1991 | OP | 10 | 1991 | 10 | 1991 | OP | 10 | 1991 | 10 | 1991 | N | LIG | ST | N/A | IPP Non-CHP | 1 | 1 | 1 | 1 | Simple
56598 | TX | 7030 | Major Oak Power | 2021 | 5 | 2 | U2 | CT-2 | Conventional Steam Coal | 153 | 127467 | 113455 | [6 empty] | 1307949 | 1307949 |  |  | 1307926 | 23 | 0 |  |  |  | 66.1 | 50.5 | 583 | 445 | 51 | 39 | 744 |  | (RI) Recirculate: Induced Draft |  | RI | Closed | Fresh | Ground | Wells | B-Creek | OP | 10 | 1991 | 10 | 1991 | OP | 10 | 1991 | 10 | 1991 | OP | 10 | 1991 | 10 | 1991 | N | LIG | ST | N/A | IPP Non-CHP | 1 | 1 | 1 | 1 | Simple
56598 | TX | 7030 | Major Oak Power | 2021 | 6 | 2 | U2 | CT-2 | Conventional Steam Coal | 153 | 123627 | 109987 | [6 empty] | 1279573 | 1279573 |  |  | 1278775 | 798 | 0 |  |  |  | 64 | 48.9 | 582 | 445 | 50 | 38 | 720 |  | (RI) Recirculate: Induced Draft |  | RI | Closed | Fresh | Ground | Wells | B-Creek | OP | 10 | 1991 | 10 | 1991 | OP | 10 | 1991 | 10 | 1991 | OP | 10 | 1991 | 10 | 1991 | N | LIG | ST | N/A | IPP Non-CHP | 1 | 1 | 1 | 1 | Simple
56598 | TX | 7030 | Major Oak Power | 2021 | 7 | 2 | U2 | CT-2 | Conventional Steam Coal | 153 | 128098 | 113956 | [6 empty] | 1332019 | 1332019 |  |  | 1332009 | 10 | 0 |  |  |  | 66.1 | 50.5 | 580 | 443 | 50 | 38 | 744 |  | (RI) Recirculate: Induced Draft |  | RI | Closed | Fresh | Ground | Wells | B-Creek | OP | 10 | 1991 | 10 | 1991 | OP | 10 | 1991 | 10 | 1991 | OP | 10 | 1991 | 10 | 1991 | N | LIG | ST | N/A | IPP Non-CHP | 1 | 1 | 1 | 1 | Simple
56598 | TX | 7030 | Major Oak Power | 2021 | 8 | 2 | U2 | CT-2 | Conventional Steam Coal | 153 | 128143 | 113987 | [6 empty] | 1349528 | 1349528 |  |  | 1349528 | 0 | 0 |  |  |  | 66.1 | 50.5 | 580 | 443 | 49 | 37 | 744 |  | (RI) Recirculate: Induced Draft |  | RI | Closed | Fresh | Ground | Wells | B-Creek | OP | 10 | 1991 | 10 | 1991 | OP | 10 | 1991 | 10 | 1991 | OP | 10 | 1991 | 10 | 1991 | N | LIG | ST | N/A | IPP Non-CHP | 1 | 1 | 1 | 1 | Simple
56598 | TX | 7030 | Major Oak Power | 2021 | 9 | 2 | U2 | CT-2 | Conventional Steam Coal | 153 | 123060 | 109585 | [6 empty] | 1290284 | 1290284 |  |  | 1290274 | 10 | 0 |  |  |  | 64 | 48.9 | 584 | 446 | 50 | 38 | 720 |  | (RI) Recirculate: Induced Draft |  | RI | Closed | Fresh | Ground | Wells | B-Creek | OP | 10 | 1991 | 10 | 1991 | OP | 10 | 1991 | 10 | 1991 | OP | 10 | 1991 | 10 | 1991 | N | LIG | ST | N/A | IPP Non-CHP | 1 | 1 | 1 | 1 | Simple
56598 | TX | 7030 | Major Oak Power | 2021 | 10 | 2 | U2 | CT-2 | Conventional Steam Coal | 153 | 127232 | 113268 | [6 empty] | 1351831 | 1351831 |  |  | 1351827 | 4 | 0 |  |  |  | 66.1 | 50.5 | 584 | 446 | 49 | 37 | 744 |  | (RI) Recirculate: Induced Draft |  | RI | Closed | Fresh | Ground | Wells | B-Creek | OP | 10 | 1991 | 10 | 1991 | OP | 10 | 1991 | 10 | 1991 | OP | 10 | 1991 | 10 | 1991 | N | LIG | ST | N/A | IPP Non-CHP | 1 | 1 | 1 | 1 | Simple
56598 | TX | 7030 | Major Oak Power | 2021 | 11 | 2 | U2 | CT-2 | Conventional Steam Coal | 153 | 122819 | 109403 | [6 empty] | 1294571 | 1294571 |  |  | 1294570 | 1 | 0 |  |  |  | 64 | 48.9 | 585 | 447 | 49 | 38 | 720 |  | (RI) Recirculate: Induced Draft |  | RI | Closed | Fresh | Ground | Wells | B-Creek | OP | 10 | 1991 | 10 | 1991 | OP | 10 | 1991 | 10 | 1991 | OP | 10 | 1991 | 10 | 1991 | N | LIG | ST | N/A | IPP Non-CHP | 1 | 1 | 1 | 1 | Simple
56598 | TX | 7030 | Major Oak Power | 2021 | 12 | 2 | U2 | CT-2 | Conventional Steam Coal | 153 | 124504 | 110636 | [6 empty] | 1315540 | 1315540 |  |  | 1315496 | 44 | 0 |  |  |  | 66.1 | 50.5 | 597 | 456 | 50 | 38 | 744 |  | (RI) Recirculate: Induced Draft |  | RI | Closed | Fresh | Ground | Wells | B-Creek | OP | 10 | 1991 | 10 | 1991 | OP | 10 | 1991 | 10 | 1991 | OP | 10 | 1991 | 10 | 1991 | N | LIG | ST | N/A | IPP Non-CHP | 1 | 1 | 1 | 1 | Simple
13407 | NV | 7082 | Harry Allen | 2021 | 1 | Many | Many | ACC7 | Natural Gas Fired Combined Cycle | 206.8 | 109280 | 109280 |  |  |  | 303 | 194747 | 187873 | 2111945 | 7534 |  | 2104411 |  | 2111945 | [10 empty] | 744 |  | (DC) Dry Cooling |  | DC | Dry/Hybrid |  |  |  |  | OP | 5 | 2011 | 5 | 2011 | OP | 3 | 2011 | 3 | 2011 | OP | 5 | 2011 | 5 | 2011 | N | NG | CC | Y | Electric Utility | 1 | 3 | 2 | 1 | 1C MB MG
13407 | NV | 7082 | Harry Allen | 2021 | 2 | Many | Many | ACC7 | Natural Gas Fired Combined Cycle | 206.8 | 89978 | 89978 |  |  |  | 303 | 154852 | 149842 | 1735494 | 4243 |  | 1731252 |  | 1735494 | [10 empty] | 672 |  | (DC) Dry Cooling |  | DC | Dry/Hybrid |  |  |  |  | OP | 5 | 2011 | 5 | 2011 | OP | 3 | 2011 | 3 | 2011 | OP | 5 | 2011 | 5 | 2011 | N | NG | CC | Y | Electric Utility | 1 | 3 | 2 | 1 | 1C MB MG
13407 | NV | 7082 | Harry Allen | 2021 | 3 | Many | Many | ACC7 | Natural Gas Fired Combined Cycle | 206.8 | 73223 | 73223 |  |  |  | 303 | 126050 | 121292 | 1424619 | 7776 |  | 1416843 |  | 1424619 | [10 empty] | 531 |  | (DC) Dry Cooling |  | DC | Dry/Hybrid |  |  |  |  | OP | 5 | 2011 | 5 | 2011 | OP | 3 | 2011 | 3 | 2011 | OP | 5 | 2011 | 5 | 2011 | N | NG | CC | Y | Electric Utility | 1 | 3 | 2 | 1 | 1C MB MG
13407 | NV | 7082 | Harry Allen | 2021 | 4 | Many | Many | ACC7 | Natural Gas Fired Combined Cycle | 206.8 | 96990 | 96990 |  |  |  | 303 | 163383 | 157505 | 1838418 | 12178 |  | 1826240 |  | 1838418 | [10 empty] | 702 |  | (DC) Dry Cooling |  | DC | Dry/Hybrid |  |  |  |  | OP | 5 | 2011 | 5 | 2011 | OP | 3 | 2011 | 3 | 2011 | OP | 5 | 2011 | 5 | 2011 | N | NG | CC | Y | Electric Utility | 1 | 3 | 2 | 1 | 1C MB MG
13407 | NV | 7082 | Harry Allen | 2021 | 5 | Many | Many | ACC7 | Natural Gas Fired Combined Cycle | 206.8 | 106698 | 106698 |  |  |  | 303 | 178724 | 171894 | 2017642 | 22828 |  | 1994814 |  | 2017642 | [10 empty] | 720 |  | (DC) Dry Cooling |  | DC | Dry/Hybrid |  |  |  |  | OP | 5 | 2011 | 5 | 2011 | OP | 3 | 2011 | 3 | 2011 | OP | 5 | 2011 | 5 | 2011 | N | NG | CC | Y | Electric Utility | 1 | 3 | 2 | 1 | 1C MB MG
13407 | NV | 7082 | Harry Allen | 2021 | 6 | Many | Many | ACC7 | Natural Gas Fired Combined Cycle | 206.8 | 106647 | 106647 |  |  |  | 303 | 180282 | 171721 | 2039463 | 34225 |  | 2005239 |  | 2039463 | [10 empty] | 713 |  | (DC) Dry Cooling |  | DC | Dry/Hybrid |  |  |  |  | OP | 5 | 2011 | 5 | 2011 | OP | 3 | 2011 | 3 | 2011 | OP | 5 | 2011 | 5 | 2011 | N | NG | CC | Y | Electric Utility | 1 | 3 | 2 | 1 | 1C MB MG
13407 | NV | 7082 | Harry Allen | 2021 | 7 | Many | Many | ACC7 | Natural Gas Fired Combined Cycle | 206.8 | 105711 | 105711 |  |  |  | 303 | 177604 | 169357 | 2012024 | 21632 |  | 1990392 |  | 2012024 | [10 empty] | 736 |  | (DC) Dry Cooling |  | DC | Dry/Hybrid |  |  |  |  | OP | 5 | 2011 | 5 | 2011 | OP | 3 | 2011 | 3 | 2011 | OP | 5 | 2011 | 5 | 2011 | N | NG | CC | Y | Electric Utility | 1 | 3 | 2 | 1 | 1C MB MG
13407 | NV | 7082 | Harry Allen | 2021 | 8 | Many | Many | ACC7 | Natural Gas Fired Combined Cycle | 206.8 | 112627 | 112627 |  |  |  | 303 | 189490 | 180998 | 2130854 | 34931 |  | 2095923 |  | 2130854 | [10 empty] | 744 |  | (DC) Dry Cooling |  | DC | Dry/Hybrid |  |  |  |  | OP | 5 | 2011 | 5 | 2011 | OP | 3 | 2011 | 3 | 2011 | OP | 5 | 2011 | 5 | 2011 | N | NG | CC | Y | Electric Utility | 1 | 3 | 2 | 1 | 1C MB MG
13407 | NV | 7082 | Harry Allen | 2021 | 9 | Many | Many | ACC7 | Natural Gas Fired Combined Cycle | 206.8 | 101304 | 101304 |  |  |  | 303 | 169637 | 162432 | 1920027 | 21517 |  | 1898510 |  | 1920027 | [10 empty] | 702 |  | (DC) Dry Cooling |  | DC | Dry/Hybrid |  |  |  |  | OP | 5 | 2011 | 5 | 2011 | OP | 3 | 2011 | 3 | 2011 | OP | 5 | 2011 | 5 | 2011 | N | NG | CC | Y | Electric Utility | 1 | 3 | 2 | 1 | 1C MB MG
13407 | NV | 7082 | Harry Allen | 2021 | 10 | Many | Many | ACC7 | Natural Gas Fired Combined Cycle | 206.8 | 64887 | 64887 |  |  |  | 303 | 115330 | 110327 | 1302885 | 6224 |  | 1296662 |  | 1302885 | [10 empty] | 515 |  | (DC) Dry Cooling |  | DC | Dry/Hybrid |  |  |  |  | OP | 5 | 2011 | 5 | 2011 | OP | 3 | 2011 | 3 | 2011 | OP | 5 | 2011 | 5 | 2011 | N | NG | CC | Y | Electric Utility | 1 | 3 | 2 | 1 | 1C MB MG
13407 | NV | 7082 | Harry Allen | 2021 | 11 | Many | Many | ACC7 | Natural Gas Fired Combined Cycle | 206.8 | 52480 | 52480 |  |  |  | 303 | 96877 | 92173 | 1099498 | 1778 |  | 1097720 |  | 1099498 | [10 empty] | 443 |  | (DC) Dry Cooling |  | DC | Dry/Hybrid |  |  |  |  | OP | 5 | 2011 | 5 | 2011 | OP | 3 | 2011 | 3 | 2011 | OP | 5 | 2011 | 5 | 2011 | N | NG | CC | Y | Electric Utility | 1 | 3 | 2 | 1 | 1C MB MG
13407 | NV | 7082 | Harry Allen | 2021 | 12 | Many | Many | ACC7 | Natural Gas Fired Combined Cycle | 206.8 | 95798 | 95798 |  |  |  | 303 | 169273 | 163529 | 1896410 | 8313 |  | 1888097 |  | 1896410 | [10 empty] | 699 |  | (DC) Dry Cooling |  | DC | Dry/Hybrid |  |  |  |  | OP | 5 | 2011 | 5 | 2011 | OP | 3 | 2011 | 3 | 2011 | OP | 5 | 2011 | 5 | 2011 | N | NG | CC | Y | Electric Utility | 1 | 3 | 2 | 1 | 1C MB MG
16604 | TX | 7097 | J K Spruce | 2021 | 1 | 1 | BLR1 | LAKE1 | Conventional Steam Coal | 560 | 262225 | 248148 | [6 empty] | 2580945 | 2580945 |  |  | 2557327 | 23618 |  |  |  |  | 15760.398 | 176.256 | 63512 | 710 | 6106 | 68 | 744 | 36 | (RC) Recirculate: Cooling Pond |  | RC | Closed | Fresh | Surface | San Antonio River | San Antonio River | OP | 12 | 1992 | 12 | 1992 | OP | 12 | 1992 | 12 | 1992 | OP | 6 | 1970 | 6 | 1970 | N | SUB | ST | N/A | Electric Utility | 1 | 1 | 1 | 1 | Simple
16604 | TX | 7097 | J K Spruce | 2021 | 2 | 1 | BLR1 | LAKE1 | Conventional Steam Coal | 560 | 189376 | 177962 | [6 empty] | 1947302 | 1947302 |  |  | 1839616 | 107686 |  |  |  |  | 14039.278 | 97.535 | 78889 | 548 | 7210 | 50 | 672 | 36 | (RC) Recirculate: Cooling Pond |  | RC | Closed | Fresh | Surface | San Antonio River | San Antonio River | OP | 12 | 1992 | 12 | 1992 | OP | 12 | 1992 | 12 | 1992 | OP | 6 | 1970 | 6 | 1970 | N | SUB | ST | N/A | Electric Utility | 1 | 1 | 1 | 1 | Simple
16604 | TX | 7097 | J K Spruce | 2021 | 3 | 1 | BLR1 | LAKE1 | Conventional Steam Coal | 560 | 205935 | 193155 | [6 empty] | 2275394 | 2275394 |  |  | 2175884 | 99510 |  |  |  |  | 16664.672 | 263.279 | 86276 | 1363 | 7324 | 116 | 743 | 36 | (RC) Recirculate: Cooling Pond |  | RC | Closed | Fresh | Surface | San Antonio River | San Antonio River | OP | 12 | 1992 | 12 | 1992 | OP | 12 | 1992 | 12 | 1992 | OP | 6 | 1970 | 6 | 1970 | N | SUB | ST | N/A | Electric Utility | 1 | 1 | 1 | 1 | Simple
16604 | TX | 7097 | J K Spruce | 2021 | 4 | 1 | BLR1 | LAKE1 | Conventional Steam Coal | 560 | 72267 | 66642 | [6 empty] | 821718 | 821718 |  |  | 695155 | 126563 |  |  |  |  | 5909 | 110.862 | 88668 | 1664 | 7191 | 135 | 279 | 36 | (RC) Recirculate: Cooling Pond |  | RC | Closed | Fresh | Surface | San Antonio River | San Antonio River | OP | 12 | 1992 | 12 | 1992 | OP | 12 | 1992 | 12 | 1992 | OP | 6 | 1970 | 6 | 1970 | N | SUB | ST | N/A | Electric Utility | 1 | 1 | 1 | 1 | Simple
16604 | TX | 7097 | J K Spruce | 2021 | 5 | 1 | BLR1 | LAKE1 | Conventional Steam Coal | 560 | 286877 | 272174 | [6 empty] | 2904861 | 2904861 |  |  | 2728368 | 176493 |  |  |  |  | 15760.398 | -336.114 | 57906 | -1235 | 5426 | -116 | 744 | 36 | (RC) Recirculate: Cooling Pond |  | RC | Closed | Fresh | Surface | San Antonio River | San Antonio River | OP | 12 | 1992 | 12 | 1992 | OP | 12 | 1992 | 12 | 1992 | OP | 6 | 1970 | 6 | 1970 | N | SUB | ST | N/A | Electric Utility | 1 | 1 | 1 | 1 | Simple
16604 | TX | 7097 | J K Spruce | 2021 | 6 | 1 | BLR1 | LAKE1 | Conventional Steam Coal | 560 | 330925 | 314118 | [6 empty] | 3276251 | 3276251 |  |  | 3232386 | 43865 |  |  |  |  | 15251.998 | 121.357 | 48555 | 386 | 4655 | 37 | 720 | 36 | (RC) Recirculate: Cooling Pond |  | RC | Closed | Fresh | Surface | San Antonio River | San Antonio River | OP | 12 | 1992 | 12 | 1992 | OP | 12 | 1992 | 12 | 1992 | OP | 6 | 1970 | 6 | 1970 | N | SUB | ST | N/A | Electric Utility | 1 | 1 | 1 | 1 | Simple
16604 | TX | 7097 | J K Spruce | 2021 | 7 | 1 | BLR1 | LAKE1 | Conventional Steam Coal | 560 | 315433 | 298941 | [6 empty] | 3190363 | 3190363 |  |  | 3174389 | 15974 |  |  |  |  | 15760.398 | 206.154 | 52721 | 690 | 4940 | 65 | 744 | 36 | (RC) Recirculate: Cooling Pond |  | RC | Closed | Fresh | Surface | San Antonio River | San Antonio River | OP | 12 | 1992 | 12 | 1992 | OP | 12 | 1992 | 12 | 1992 | OP | 6 | 1970 | 6 | 1970 | N | SUB | ST | N/A | Electric Utility | 1 | 1 | 1 | 1 | Simple
16604 | TX | 7097 | J K Spruce | 2021 | 8 | 1 | BLR1 | LAKE1 | Conventional Steam Coal | 560 | 319275 | 302587 | [6 empty] | 3261384 | 3261384 |  |  | 3228271 | 33113 |  |  |  |  | 15760.398 | 228.118 | 52086 | 754 | 4832 | 70 | 744 | 36 | (RC) Recirculate: Cooling Pond |  | RC | Closed | Fresh | Surface | San Antonio River | San Antonio River | OP | 12 | 1992 | 12 | 1992 | OP | 12 | 1992 | 12 | 1992 | OP | 6 | 1970 | 6 | 1970 | N | SUB | ST | N/A | Electric Utility | 1 | 1 | 1 | 1 | Simple
16604 | TX | 7097 | J K Spruce | 2021 | 9 | 1 | BLR1 | LAKE1 | Conventional Steam Coal | 560 | 252695 | 237544 | [6 empty] | 2465606 | 2465606 |  |  | 2447693 | 17912 |  |  |  |  | 17322.102 | 436.423 | 72922 | 1837 | 7025 | 177 | 720 | 36 | (RC) Recirculate: Cooling Pond |  | RC | Closed | Fresh | Surface | San Antonio River | San Antonio River | OP | 12 | 1992 | 12 | 1992 | OP | 12 | 1992 | 12 | 1992 | OP | 6 | 1970 | 6 | 1970 | N | SUB | ST | N/A | Electric Utility | 1 | 1 | 1 | 1 | Simple
16604 | TX | 7097 | J K Spruce | 2021 | 10 | 1 | BLR1 | LAKE1 | Conventional Steam Coal | 560 | 162544 | 153250 | [6 empty] | 1570941 | 1570941 |  |  | 1567950 | 2991 |  |  |  |  | 8811.145 | 112.156 | 57495 | 732 | 5609 | 71 | 369 | 36 | (RC) Recirculate: Cooling Pond |  | RC | Closed | Fresh | Surface | San Antonio River | San Antonio River | OP | 12 | 1992 | 12 | 1992 | OP | 12 | 1992 | 12 | 1992 | OP | 6 | 1970 | 6 | 1970 | N | SUB | ST | N/A | Electric Utility | 1 | 1 | 1 | 1 | Simple
16604 | TX | 7097 | J K Spruce | 2021 | 11 | 1 | BLR1 | LAKE1 | Conventional Steam Coal | 560 | 0 | -1177 | [6 empty] | 0 | 0 |  |  | 0 | 0 |  |  |  |  | 0 | 0 |  |  |  |  | 0 | 36 | (RC) Recirculate: Cooling Pond |  | RC | Closed | Fresh | Surface | San Antonio River | San Antonio River | OP | 12 | 1992 | 12 | 1992 | OP | 12 | 1992 | 12 | 1992 | OP | 6 | 1970 | 6 | 1970 | N | SUB | ST | N/A | Electric Utility | 1 | 1 | 1 | 1 | Simple
16604 | TX | 7097 | J K Spruce | 2021 | 12 | 1 | BLR1 | LAKE1 | Conventional Steam Coal | 560 | 139404 | 129949 | [6 empty] | 1367056 | 1367056 |  |  | 1335961 | 31095 |  |  |  |  | 11412.087 | 48.266 | 87820 | 371 | 8348 | 35 | 543 | 36 | (RC) Recirculate: Cooling Pond |  | RC | Closed | Fresh | Surface | San Antonio River | San Antonio River | OP | 12 | 1992 | 12 | 1992 | OP | 12 | 1992 | 12 | 1992 | OP | 6 | 1970 | 6 | 1970 | N | SUB | ST | N/A | Electric Utility | 1 | 1 | 1 | 1 | Simple
16604 | TX | 7097 | J K Spruce | 2021 | 1 | 2 | BLR2 | LAKE2 | Conventional Steam Coal | 785 | 383036 | 364709 | [6 empty] | 3643427 | 3643427 |  |  | 3619988 | 23439 |  |  |  |  | 16070.4 | 179.723 | 44064 | 493 | 4411 | 49 | 744 | 36 | (RC) Recirculate: Cooling Pond |  | RC | Closed | Fresh | Surface | San Antonio River | San Antonio River | OP | 5 | 2010 | 5 | 2010 | OP | 5 | 2010 | 5 | 2010 | OP | 6 | 1970 | 6 | 1970 | N | SUB | ST | N/A | Electric Utility | 1 | 1 | 1 | 1 | Simple
16604 | TX | 7097 | J K Spruce | 2021 | 2 | 2 | BLR2 | LAKE2 | Conventional Steam Coal | 785 | 419850 | 399628 | [6 empty] | 4064210 | 4064210 |  |  | 4062789 | 1422 |  |  |  |  | 14515.2 | 100.842 | 36322 | 252 | 3571 | 25 | 672 | 36 | (RC) Recirculate: Cooling Pond |  | RC | Closed | Fresh | Surface | San Antonio River | San Antonio River | OP | 5 | 2010 | 5 | 2010 | OP | 5 | 2010 | 5 | 2010 | OP | 6 | 1970 | 6 | 1970 | N | SUB | ST | N/A | Electric Utility | 1 | 1 | 1 | 1 | Simple
16604 | TX | 7097 | J K Spruce | 2021 | 3 | 2 | BLR2 | LAKE2 | Conventional Steam Coal | 785 | 274945 | 260469 | [6 empty] | 2692385 | 2692385 |  |  | 2568665 | 123720 |  |  |  |  | 16111.706 | 254.543 | 61857 | 977 | 5984 | 95 | 743 | 36 | (RC) Recirculate: Cooling Pond |  | RC | Closed | Fresh | Surface | San Antonio River | San Antonio River | OP | 5 | 2010 | 5 | 2010 | OP | 5 | 2010 | 5 | 2010 | OP | 6 | 1970 | 6 | 1970 | N | SUB | ST | N/A | Electric Utility | 1 | 1 | 1 | 1 | Simple
16604 | TX | 7097 | J K Spruce | 2021 | 4 | 2 | BLR2 | LAKE2 | Conventional Steam Coal | 785 | 435662 | 415593 | [6 empty] | 4032849 | 4032849 |  |  | 4022420 | 10429 |  |  |  |  | 15847.2 | 297.319 | 38132 | 715 | 3930 | 74 | 720 | 36 | (RC) Recirculate: Cooling Pond |  | RC | Closed | Fresh | Surface | San Antonio River | San Antonio River | OP | 5 | 2010 | 5 | 2010 | OP | 5 | 2010 | 5 | 2010 | OP | 6 | 1970 | 6 | 1970 | N | SUB | ST | N/A | Electric Utility | 1 | 1 | 1 | 1 | Simple
16604 | TX | 7097 | J K Spruce | 2021 | 5 | 2 | BLR2 | LAKE2 | Conventional Steam Coal | 785 | 453999 | 431400 | [6 empty] | 4230443 | 4230443 |  |  | 4160097 | 70346 |  |  |  |  | 21427.199 | -456.966 | 49669 | -1059 | 5065 | -108 | 744 | 36 | (RC) Recirculate: Cooling Pond |  | RC | Closed | Fresh | Surface | San Antonio River | San Antonio River | OP | 5 | 2010 | 5 | 2010 | OP | 5 | 2010 | 5 | 2010 | OP | 6 | 1970 | 6 | 1970 | N | SUB | ST | N/A | Electric Utility | 1 | 1 | 1 | 1 | Simple
16604 | TX | 7097 | J K Spruce | 2021 | 6 | 2 | BLR2 | LAKE2 | Conventional Steam Coal | 785 | 508395 | 483428 | [6 empty] | 4711012 | 4711012 |  |  | 4700377 | 10634 |  |  |  |  | 20735.999 | 164.992 | 42894 | 341 | 4402 | 35 | 720 | 36 | (RC) Recirculate: Cooling Pond |  | RC | Closed | Fresh | Surface | San Antonio River | San Antonio River | OP | 5 | 2010 | 5 | 2010 | OP | 5 | 2010 | 5 | 2010 | OP | 6 | 1970 | 6 | 1970 | N | SUB | ST | N/A | Electric Utility | 1 | 1 | 1 | 1 | Simple
16604 | TX | 7097 | J K Spruce | 2021 | 7 | 2 | BLR2 | LAKE2 | Conventional Steam Coal | 785 | 482684 | 456968 | [6 empty] | 4553092 | 4553092 |  |  | 4540922 | 12169 |  |  |  |  | 21427.199 | 280.278 | 46890 | 613 | 4706 | 62 | 744 | 36 | (RC) Recirculate: Cooling Pond |  | RC | Closed | Fresh | Surface | San Antonio River | San Antonio River | OP | 5 | 2010 | 5 | 2010 | OP | 5 | 2010 | 5 | 2010 | OP | 6 | 1970 | 6 | 1970 | N | SUB | ST | N/A | Electric Utility | 1 | 1 | 1 | 1 | Simple
16604 | TX | 7097 | J K Spruce | 2021 | 8 | 2 | BLR2 | LAKE2 | Conventional Steam Coal | 785 | 307104 | 288265 | [6 empty] | 2878077 | 2878077 |  |  | 2869714 | 8363 |  |  |  |  | 21427.199 | 310.14 | 74332 | 1076 | 7445 | 108 | 744 | 36 | (RC) Recirculate: Cooling Pond |  | RC | Closed | Fresh | Surface | San Antonio River | San Antonio River | OP | 5 | 2010 | 5 | 2010 | OP | 5 | 2010 | 5 | 2010 | OP | 6 | 1970 | 6 | 1970 | N | SUB | ST | N/A | Electric Utility | 1 | 1 | 1 | 1 | Simple
16604 | TX | 7097 | J K Spruce | 2021 | 9 | 2 | BLR2 | LAKE2 | Conventional Steam Coal | 785 | 485818 | 460532 | [6 empty] | 4472453 | 4472453 |  |  | 4462631 | 9822 |  |  |  |  | 20735.999 | 522.435 | 45026 | 1134 | 4636 | 117 | 720 | 36 | (RC) Recirculate: Cooling Pond |  | RC | Closed | Fresh | Surface | San Antonio River | San Antonio River | OP | 5 | 2010 | 5 | 2010 | OP | 5 | 2010 | 5 | 2010 | OP | 6 | 1970 | 6 | 1970 | N | SUB | ST | N/A | Electric Utility | 1 | 1 | 1 | 1 | Simple
16604 | TX | 7097 | J K Spruce | 2021 | 10 | 2 | BLR2 | LAKE2 | Conventional Steam Coal | 785 | 549626 | 521715 | [6 empty] | 5021065 | 5021065 |  |  | 5017087 | 3978 |  |  |  |  | 21427.199 | 272.744 | 41071 | 523 | 4267 | 54 | 744 | 36 | (RC) Recirculate: Cooling Pond |  | RC | Closed | Fresh | Surface | San Antonio River | San Antonio River | OP | 5 | 2010 | 5 | 2010 | OP | 5 | 2010 | 5 | 2010 | OP | 6 | 1970 | 6 | 1970 | N | SUB | ST | N/A | Electric Utility | 1 | 1 | 1 | 1 | Simple
16604 | TX | 7097 | J K Spruce | 2021 | 11 | 2 | BLR2 | LAKE2 | Conventional Steam Coal | 785 | 502663 | 477285 | [6 empty] | 4574697 | 4574697 |  |  | 4574110 | 587 |  |  |  |  | 20735.999 | 471.242 | 43446 | 987 | 4533 | 103 | 720 | 36 | (RC) Recirculate: Cooling Pond |  | RC | Closed | Fresh | Surface | San Antonio River | San Antonio River | OP | 5 | 2010 | 5 | 2010 | OP | 5 | 2010 | 5 | 2010 | OP | 6 | 1970 | 6 | 1970 | N | SUB | ST | N/A | Electric Utility | 1 | 1 | 1 | 1 | Simple
16604 | TX | 7097 | J K Spruce | 2021 | 12 | 2 | BLR2 | LAKE2 | Conventional Steam Coal | 785 | 398106 | 375760 | [6 empty] | 3639122 | 3639122 |  |  | 3631751 | 7371 |  |  |  |  | 21412.799 | 90.562 | 56985 | 241 | 5884 | 25 | 744 | 36 | (RC) Recirculate: Cooling Pond |  | RC | Closed | Fresh | Surface | San Antonio River | San Antonio River | OP | 5 | 2010 | 5 | 2010 | OP | 5 | 2010 | 5 | 2010 | OP | 6 | 1970 | 6 | 1970 | N | SUB | ST | N/A | Electric Utility | 1 | 1 | 1 | 1 | Simple
56609 | DE | 7153 | Hay Road | 2021 | 1 | Many | Many | Many | Natural Gas Fired Combined Cycle | 374 | 1308 | 1139 |  |  |  | 762 | 3239 | 2854 | 39726 | 0 |  | 39726 |  | 39292 | 434 |  |  |  | 1.739 | 1.437 | 1527 | 1262 |  |  | 26 | 10 | (RI) Recirculate: Induced Draft |  | RI | Closed | Fresh | Surface | Delaware River | Delaware River | OP | 5 | 1989 | 7 | 2002 | OP |  |  |  |  | OP | 7 | 1989 | 7 | 2001 | N | NG | CC | N/A | IPP Non-CHP | 3 | 8 | 6 | 2 | Complex
56609 | DE | 7153 | Hay Road | 2021 | 2 | Many | Many | Many | Natural Gas Fired Combined Cycle | 374 | 3311 | 2681 |  |  |  | 762 | 9999 | 9573 | 120311 | 0 |  | 120311 |  | 102638 | 17673 |  |  |  | 5.812 | 4.096 | 2168 | 1528 |  |  | 84 | 10 | (RI) Recirculate: Induced Draft |  | RI | Closed | Fresh | Surface | Delaware River | Delaware River | OP | 5 | 1989 | 7 | 2002 | OP |  |  |  |  | OP | 7 | 1989 | 7 | 2001 | N | NG | CC | N/A | IPP Non-CHP | 3 | 8 | 6 | 2 | Complex
56609 | DE | 7153 | Hay Road | 2021 | 3 | Many | Many | Many | Natural Gas Fired Combined Cycle | 374 | 2045 | 1637 |  |  |  | 762 | 9444 | 9272 | 120759 | 0 |  | 120759 |  | 120759 | 0 |  |  |  | 4.963 | 4.91 | 3032 | 2999 |  |  | 88 | 10 | (RI) Recirculate: Induced Draft |  | RI | Closed | Fresh | Surface | Delaware River | Delaware River | OP | 5 | 1989 | 7 | 2002 | OP |  |  |  |  | OP | 7 | 1989 | 7 | 2001 | N | NG | CC | N/A | IPP Non-CHP | 3 | 8 | 6 | 2 | Complex
56609 | DE | 7153 | Hay Road | 2021 | 4 | Many | Many | Many | Natural Gas Fired Combined Cycle | 374 | 15029 | 12831 |  |  |  | 762 | 30979 | 30736 | 397816 | 0 |  | 397816 |  | 397816 | 0 |  |  |  | 18.009 | 16.57 | 1404 | 1291 |  |  | 129 | 10 | (RI) Recirculate: Induced Draft |  | RI | Closed | Fresh | Surface | Delaware River | Delaware River | OP | 5 | 1989 | 7 | 2002 | OP |  |  |  |  | OP | 7 | 1989 | 7 | 2001 | N | NG | CC | N/A | IPP Non-CHP | 3 | 8 | 6 | 2 | Complex
56609 | DE | 7153 | Hay Road | 2021 | 5 | Many | Many | Many | Natural Gas Fired Combined Cycle | 374 | 17739 | 16896 |  |  |  | 762 | 38896 | 36367 | 505909 | 0 |  | 505909 |  | 505909 | 0 |  |  |  | 22.769 | 19.634 | 1348 | 1162 |  |  | 158 | 10 | (RI) Recirculate: Induced Draft |  | RI | Closed | Fresh | Surface | Delaware River | Delaware River | OP | 5 | 1989 | 7 | 2002 | OP |  |  |  |  | OP | 7 | 1989 | 7 | 2001 | N | NG | CC | N/A | IPP Non-CHP | 3 | 8 | 6 | 2 | Complex
56609 | DE | 7153 | Hay Road | 2021 | 6 | Many | Many | Many | Natural Gas Fired Combined Cycle | 374 | 68494 | 67402 |  |  |  | 762 | 130735 | 127455 | 1673209 | 0 |  | 1673209 |  | 1673209 | 0 |  |  |  | 51.827 | 45.801 | 769 | 680 |  |  | 526 | 10 | (RI) Recirculate: Induced Draft |  | RI | Closed | Fresh | Surface | Delaware River | Delaware River | OP | 5 | 1989 | 7 | 2002 | OP |  |  |  |  | OP | 7 | 1989 | 7 | 2001 | N | NG | CC | N/A | IPP Non-CHP | 3 | 8 | 6 | 2 | Complex
56609 | DE | 7153 | Hay Road | 2021 | 7 | Many | Many | Many | Natural Gas Fired Combined Cycle | 374 | 82600 | 81418 |  |  |  | 762 | 160292 | 156743 | 2035154 | 0 |  | 2035154 |  | 2035154 | 0 |  |  |  | 91.993 | 79.233 | 1130 | 973 |  |  | 719 | 10 | (RI) Recirculate: Induced Draft |  | RI | Closed | Fresh | Surface | Delaware River | Delaware River | OP | 5 | 1989 | 7 | 2002 | OP |  |  |  |  | OP | 7 | 1989 | 7 | 2001 | N | NG | CC | N/A | IPP Non-CHP | 3 | 8 | 6 | 2 | Complex
56609 | DE | 7153 | Hay Road | 2021 | 8 | Many | Many | Many | Natural Gas Fired Combined Cycle | 374 | 88335 | 86535 |  |  |  | 762 | 170063 | 166082 | 2185009 | 0 |  | 2185009 |  | 2185009 | 0 |  |  |  | 96.285 | 82.631 | 1113 | 955 |  |  | 740 | 10 | (RI) Recirculate: Induced Draft |  | RI | Closed | Fresh | Surface | Delaware River | Delaware River | OP | 5 | 1989 | 7 | 2002 | OP |  |  |  |  | OP | 7 | 1989 | 7 | 2001 | N | NG | CC | N/A | IPP Non-CHP | 3 | 8 | 6 | 2 | Complex
56609 | DE | 7153 | Hay Road | 2021 | 9 | Many | Many | Many | Natural Gas Fired Combined Cycle | 374 | 24207 | 23176 |  |  |  | 762 | 51265 | 48776 | 658644 | 0 |  | 658644 |  | 658644 | 0 |  |  |  | 32.222 | 26.277 | 1390 | 1134 |  |  | 242 | 10 | (RI) Recirculate: Induced Draft |  | RI | Closed | Fresh | Surface | Delaware River | Delaware River | OP | 5 | 1989 | 7 | 2002 | OP |  |  |  |  | OP | 7 | 1989 | 7 | 2001 | N | NG | CC | N/A | IPP Non-CHP | 3 | 8 | 6 | 2 | Complex
56609 | DE | 7153 | Hay Road | 2021 | 10 | Many | Many | Many | Natural Gas Fired Combined Cycle | 374 | 14088 | 13412 |  |  |  | 762 | 25861 | 24499 | 323941 | 0 |  | 323941 |  | 323941 | 0 |  |  |  | 12.058 | 10.22 | 899 | 762 |  |  | 145 | 10 | (RI) Recirculate: Induced Draft |  | RI | Closed | Fresh | Surface | Delaware River | Delaware River | OP | 5 | 1989 | 7 | 2002 | OP |  |  |  |  | OP | 7 | 1989 | 7 | 2001 | N | NG | CC | N/A | IPP Non-CHP | 3 | 8 | 6 | 2 | Complex
56609 | DE | 7153 | Hay Road | 2021 | 11 | Many | Many | Many | Natural Gas Fired Combined Cycle | 374 | 34120 | 33114 |  |  |  | 762 | 69541 | 66976 | 861136 | 0 |  | 861136 |  | 861136 | 0 |  |  |  | 35.326 | 30.84 | 1067 | 931 |  |  | 321 | 10 | (RI) Recirculate: Induced Draft |  | RI | Closed | Fresh | Surface | Delaware River | Delaware River | OP | 5 | 1989 | 7 | 2002 | OP |  |  |  |  | OP | 7 | 1989 | 7 | 2001 | N | NG | CC | N/A | IPP Non-CHP | 3 | 8 | 6 | 2 | Complex
56609 | DE | 7153 | Hay Road | 2021 | 12 | Many | Many | Many | Natural Gas Fired Combined Cycle | 374 | 65743 | 64516 |  |  |  | 762 | 128301 | 124623 | 1555570 | 0 |  | 1555570 |  | 1555089 | 481 |  |  |  | 57.773 | 46.693 | 895 | 724 |  |  | 680 | 10 | (RI) Recirculate: Induced Draft |  | RI | Closed | Fresh | Surface | Delaware River | Delaware River | OP | 5 | 1989 | 7 | 2002 | OP |  |  |  |  | OP | 7 | 1989 | 7 | 2001 | N | NG | CC | N/A | IPP Non-CHP | 3 | 8 | 6 | 2 | Complex
17539 | SC | 7210 | Cope | 2021 | 1 | ST1 | COP1 | COP1 | Natural Gas Steam Turbine | 415 | 26308 | 24759 | [6 empty] | 247624 | 247624 |  |  | 230084 | 14605 | 2936 |  |  |  | 13.519 | 4.744 | 546 | 192 | 55 | 19 | 82 | 6 | (RI) Recirculate: Induced Draft |  | RI | Closed | Fresh | Ground | Wells |  | OP | 1 | 1996 | 1 | 1996 | OP | 1 | 1996 | 1 | 1996 | OP | 1 | 1996 | 1 | 1996 | N | NG | ST | N/A | Electric Utility | 1 | 1 | 1 | 1 | Simple
17539 | SC | 7210 | Cope | 2021 | 2 | ST1 | COP1 | COP1 | Natural Gas Steam Turbine | 415 | 201960 | 191959 | [6 empty] | 1937001 | 1937001 |  |  | 1936389 | 0 | 612 |  |  |  | 96.229 | 67.796 | 501 | 353 | 50 | 35 | 527 | 6 | (RI) Recirculate: Induced Draft |  | RI | Closed | Fresh | Ground | Wells |  | OP | 1 | 1996 | 1 | 1996 | OP | 1 | 1996 | 1 | 1996 | OP | 1 | 1996 | 1 | 1996 | N | NG | ST | N/A | Electric Utility | 1 | 1 | 1 | 1 | Simple
17539 | SC | 7210 | Cope | 2021 | 3 | ST1 | COP1 | COP1 | Natural Gas Steam Turbine | 415 | 66187 | 62223 | [6 empty] | 655776 | 655776 |  |  | 262957 | 391233 | 1587 |  |  |  | 39.207 | 31.268 | 630 | 503 | 60 | 48 | 330 | 6 | (RI) Recirculate: Induced Draft |  | RI | Closed | Fresh | Ground | Wells |  | OP | 1 | 1996 | 1 | 1996 | OP | 1 | 1996 | 1 | 1996 | OP | 1 | 1996 | 1 | 1996 | N | NG | ST | N/A | Electric Utility | 1 | 1 | 1 | 1 | Simple
17539 | SC | 7210 | Cope | 2021 | 4 | ST1 | COP1 | COP1 | Natural Gas Steam Turbine | 415 | 158022 | 149424 | [6 empty] | 1511732 | 1511732 |  |  | 295993 | 1215180 | 560 |  |  |  | 84.532 | 72.245 | 566 | 483 | 56 | 48 | 680 | 6 | (RI) Recirculate: Induced Draft |  | RI | Closed | Fresh | Ground | Wells |  | OP | 1 | 1996 | 1 | 1996 | OP | 1 | 1996 | 1 | 1996 | OP | 1 | 1996 | 1 | 1996 | N | NG | ST | N/A | Electric Utility | 1 | 1 | 1 | 1 | Simple
17539 | SC | 7210 | Cope | 2021 | 5 | ST1 | COP1 | COP1 | Natural Gas Steam Turbine | 415 | 84270 | 79516 | [6 empty] | 828540 | 828540 |  |  | 0 | 826252 | 2289 |  |  |  | 49.937 | 41.503 | 628 | 522 | 60 | 50 | 409 | 6 | (RI) Recirculate: Induced Draft |  | RI | Closed | Fresh | Ground | Wells |  | OP | 1 | 1996 | 1 | 1996 | OP | 1 | 1996 | 1 | 1996 | OP | 1 | 1996 | 1 | 1996 | N | NG | ST | N/A | Electric Utility | 1 | 1 | 1 | 1 | Simple
17539 | SC | 7210 | Cope | 2021 | 6 | ST1 | COP1 | COP1 | Natural Gas Steam Turbine | 415 | 108302 | 102454 | [6 empty] | 1054508 | 1054508 |  |  | 0 | 1052989 | 1520 |  |  |  | 62.059 | 47.977 | 606 | 468 | 59 | 45 | 487 | 6 | (RI) Recirculate: Induced Draft |  | RI | Closed | Fresh | Ground | Wells |  | OP | 1 | 1996 | 1 | 1996 | OP | 1 | 1996 | 1 | 1996 | OP | 1 | 1996 | 1 | 1996 | N | NG | ST | N/A | Electric Utility | 1 | 1 | 1 | 1 | Simple
17539 | SC | 7210 | Cope | 2021 | 7 | ST1 | COP1 | COP1 | Natural Gas Steam Turbine | 415 | 51700 | 48414 | [6 empty] | 487940 | 487940 |  |  | 410674 | 74298 | 2968 |  |  |  | 37.165 | 24.289 | 768 | 502 | 76 | 50 | 171 | 6 | (RI) Recirculate: Induced Draft |  | RI | Closed | Fresh | Ground | Wells |  | OP | 1 | 1996 | 1 | 1996 | OP | 1 | 1996 | 1 | 1996 | OP | 1 | 1996 | 1 | 1996 | N | NG | ST | N/A | Electric Utility | 1 | 1 | 1 | 1 | Simple
17539 | SC | 7210 | Cope | 2021 | 8 | ST1 | COP1 | COP1 | Natural Gas Steam Turbine | 415 | 183597 | 173556 | [6 empty] | 1730932 | 1730932 |  |  | 1187919 | 540331 | 2682 |  |  |  | 104.841 | 83.895 | 604 | 483 | 61 | 48 | 593 | 6 | (RI) Recirculate: Induced Draft |  | RI | Closed | Fresh | Ground | Wells |  | OP | 1 | 1996 | 1 | 1996 | OP | 1 | 1996 | 1 | 1996 | OP | 1 | 1996 | 1 | 1996 | N | NG | ST | N/A | Electric Utility | 1 | 1 | 1 | 1 | Simple
17539 | SC | 7210 | Cope | 2021 | 9 | ST1 | COP1 | COP1 | Natural Gas Steam Turbine | 415 | 130127 | 123366 | [6 empty] | 1254675 | 1254675 |  |  | 30717 | 1223892 | 66 |  |  |  | 72.492 | 60.002 | 588 | 486 | 58 | 48 | 528 | 6 | (RI) Recirculate: Induced Draft |  | RI | Closed | Fresh | Ground | Wells |  | OP | 1 | 1996 | 1 | 1996 | OP | 1 | 1996 | 1 | 1996 | OP | 1 | 1996 | 1 | 1996 | N | NG | ST | N/A | Electric Utility | 1 | 1 | 1 | 1 | Simple
17539 | SC | 7210 | Cope | 2021 | 10 | ST1 | COP1 | COP1 | Natural Gas Steam Turbine | 415 | 187340 | 179144 | [6 empty] | 1828907 | 1828907 |  |  | 0 | 1826988 | 1919 |  |  |  | 91.885 | 79.355 | 513 | 443 | 50 | 43 | 518 | 6 | (RI) Recirculate: Induced Draft |  | RI | Closed | Fresh | Ground | Wells |  | OP | 1 | 1996 | 1 | 1996 | OP | 1 | 1996 | 1 | 1996 | OP | 1 | 1996 | 1 | 1996 | N | NG | ST | N/A | Electric Utility | 1 | 1 | 1 | 1 | Simple
17539 | SC | 7210 | Cope | 2021 | 11 | ST1 | COP1 | COP1 | Natural Gas Steam Turbine | 415 | 277631 | 264795 | [6 empty] | 2596007 | 2596007 |  |  | 1416388 | 1179620 | 0 |  |  |  | 132.258 | 118.627 | 499 | 448 | 51 | 46 | 720 | 6 | (RI) Recirculate: Induced Draft |  | RI | Closed | Fresh | Ground | Wells |  | OP | 1 | 1996 | 1 | 1996 | OP | 1 | 1996 | 1 | 1996 | OP | 1 | 1996 | 1 | 1996 | N | NG | ST | N/A | Electric Utility | 1 | 1 | 1 | 1 | Simple
17539 | SC | 7210 | Cope | 2021 | 12 | ST1 | COP1 | COP1 | Natural Gas Steam Turbine | 415 | 206510 | 195185 | [6 empty] | 1957647 | 1957647 |  |  | 1118212 | 839435 | 0 |  |  |  | 105.33 | 91.001 | 540 | 466 | 54 | 46 | 696 | 6 | (RI) Recirculate: Induced Draft |  | RI | Closed | Fresh | Ground | Wells |  | OP | 1 | 1996 | 1 | 1996 | OP | 1 | 1996 | 1 | 1996 | OP | 1 | 1996 | 1 | 1996 | N | NG | ST | N/A | Electric Utility | 1 | 1 | 1 | 1 | Simple
19876 | VA | 7213 | Clover | 2021 | 1 | Many | Many | Many | Conventional Steam Coal | 877 | 15496 | 13846 | [6 empty] | 174827 | 174827 |  |  | 172236 |  | 2591 |  |  |  | 39.596 | 3.114 | 2860 | 225 | 226 | 18 | 86 |  | (RI) Recirculate: Induced Draft |  | RI | Closed | Fresh | Surface | Roanoke River | Roanoke River | OP | 10 | 1995 | 3 | 1996 | OP | 10 | 1995 | 3 | 1996 | OP | 10 | 1995 | 6 | 1996 | N | BIT | ST | N/A | Electric Utility | 1 | 2 | 2 | 2 | Complex
19876 | VA | 7213 | Clover | 2021 | 2 | Many | Many | Many | Conventional Steam Coal | 877 | 344591 | 318035 | [6 empty] | 3566366 | 3566366 |  |  | 3559456 |  | 6910 |  |  |  | 138.452 | 114.474 | 435 | 360 | 39 | 32 | 621 |  | (RI) Recirculate: Induced Draft |  | RI | Closed | Fresh | Surface | Roanoke River | Roanoke River | OP | 10 | 1995 | 3 | 1996 | OP | 10 | 1995 | 3 | 1996 | OP | 10 | 1995 | 6 | 1996 | N | BIT | ST | N/A | Electric Utility | 1 | 2 | 2 | 2 | Complex
19876 | VA | 7213 | Clover | 2021 | 3 | Many | Many | Many | Conventional Steam Coal | 877 | 43559 | 39308 | [6 empty] | 455396 | 455396 |  |  | 452383 |  | 3014 |  |  |  | 30.757 | 5.24 | 782 | 133 | 68 | 12 | 260 |  | (RI) Recirculate: Induced Draft |  | RI | Closed | Fresh | Surface | Roanoke River | Roanoke River | OP | 10 | 1995 | 3 | 1996 | OP | 10 | 1995 | 3 | 1996 | OP | 10 | 1995 | 6 | 1996 | N | BIT | ST | N/A | Electric Utility | 1 | 2 | 2 | 2 | Complex
19876 | VA | 7213 | Clover | 2021 | 4 | Many | Many | Many | Conventional Steam Coal | 877 | 19135 | 17104 | [6 empty] | 199385 | 199385 |  |  | 194076 |  | 5310 |  |  |  | 27.346 | 5.078 | 1599 | 297 | 137 | 25 | 97 |  | (RI) Recirculate: Induced Draft |  | RI | Closed | Fresh | Surface | Roanoke River | Roanoke River | OP | 10 | 1995 | 3 | 1996 | OP | 10 | 1995 | 3 | 1996 | OP | 10 | 1995 | 6 | 1996 | N | BIT | ST | N/A | Electric Utility | 1 | 2 | 2 | 2 | Complex
19876 | VA | 7213 | Clover | 2021 | 5 | Many | Many | Many | Conventional Steam Coal | 877 | 20551 | 18357 | [6 empty] | 204875 | 204875 |  |  | 204875 |  | 0 |  |  |  | 28.704 | 4.245 | 1564 | 231 | 140 | 21 | 183 |  | (RI) Recirculate: Induced Draft |  | RI | Closed | Fresh | Surface | Roanoke River | Roanoke River | OP | 10 | 1995 | 3 | 1996 | OP | 10 | 1995 | 3 | 1996 | OP | 10 | 1995 | 6 | 1996 | N | BIT | ST | N/A | Electric Utility | 1 | 2 | 2 | 2 | Complex
19876 | VA | 7213 | Clover | 2021 | 6 | Many | Many | Many | Conventional Steam Coal | 877 | 30604 | 27968 | [6 empty] | 325276 | 325276 |  |  | 319384 |  | 5892 |  |  |  | 38.41 | 3.534 | 1373 | 126 | 118 | 11 | 80 |  | (RI) Recirculate: Induced Draft |  | RI | Closed | Fresh | Surface | Roanoke River | Roanoke River | OP | 10 | 1995 | 3 | 1996 | OP | 10 | 1995 | 3 | 1996 | OP | 10 | 1995 | 6 | 1996 | N | BIT | ST | N/A | Electric Utility | 1 | 2 | 2 | 2 | Complex
19876 | VA | 7213 | Clover | 2021 | 7 | Many | Many | Many | Conventional Steam Coal | 877 | 242965 | 218847 | [6 empty] | 2473185 | 2473185 |  |  | 2464419 |  | 8766 |  |  |  | 148.83 | 103.431 | 680 | 473 | 60 | 42 | 744 |  | (RI) Recirculate: Induced Draft |  | RI | Closed | Fresh | Surface | Roanoke River | Roanoke River | OP | 10 | 1995 | 3 | 1996 | OP | 10 | 1995 | 3 | 1996 | OP | 10 | 1995 | 6 | 1996 | N | BIT | ST | N/A | Electric Utility | 1 | 2 | 2 | 2 | Complex
19876 | VA | 7213 | Clover | 2021 | 8 | Many | Many | Many | Conventional Steam Coal | 877 | 136221 | 122071 | [6 empty] | 1415055 | 1415055 |  |  | 1403726 |  | 11330 |  |  |  | 95.039 | 64.539 | 779 | 529 | 67 | 46 | 672 |  | (RI) Recirculate: Induced Draft |  | RI | Closed | Fresh | Surface | Roanoke River | Roanoke River | OP | 10 | 1995 | 3 | 1996 | OP | 10 | 1995 | 3 | 1996 | OP | 10 | 1995 | 6 | 1996 | N | BIT | ST | N/A | Electric Utility | 1 | 2 | 2 | 2 | Complex
19876 | VA | 7213 | Clover | 2021 | 9 | Many | Many | Many | Conventional Steam Coal | 877 | 44440 | 39853 | [6 empty] | 490359 | 490359 |  |  | 487602 |  | 2757 |  |  |  | 84.629 | 44.861 | 2124 | 1126 | 173 | 91 | 501 |  | (RI) Recirculate: Induced Draft |  | RI | Closed | Fresh | Surface | Roanoke River | Roanoke River | OP | 10 | 1995 | 3 | 1996 | OP | 10 | 1995 | 3 | 1996 | OP | 10 | 1995 | 6 | 1996 | N | BIT | ST | N/A | Electric Utility | 1 | 2 | 2 | 2 | Complex
19876 | VA | 7213 | Clover | 2021 | 10 | Many | Many | Many | Conventional Steam Coal | 877 | 83656 | 77271 | [6 empty] | 817937 | 817937 |  |  | 815432 |  | 2505 |  |  |  | 92.36 | 63.88 | 1195 | 827 | 113 | 78 | 445 |  | (RI) Recirculate: Induced Draft |  | RI | Closed | Fresh | Surface | Roanoke River | Roanoke River | OP | 10 | 1995 | 3 | 1996 | OP | 10 | 1995 | 3 | 1996 | OP | 10 | 1995 | 6 | 1996 | N | BIT | ST | N/A | Electric Utility | 1 | 2 | 2 | 2 | Complex
19876 | VA | 7213 | Clover | 2021 | 11 | Many | Many | Many | Conventional Steam Coal | 877 |  | 0 | [6 empty] | 0 | 0 |  |  | 0 |  | 0 |  |  |  | 32.702 | 3.713 |  |  |  |  | 0 |  | (RI) Recirculate: Induced Draft |  | RI | Closed | Fresh | Surface | Roanoke River | Roanoke River | OP | 10 | 1995 | 3 | 1996 | OP | 10 | 1995 | 3 | 1996 | OP | 10 | 1995 | 6 | 1996 | N | BIT | ST | N/A | Electric Utility | 1 | 2 | 2 | 2 | Complex
19876 | VA | 7213 | Clover | 2021 | 12 | Many | Many | Many | Conventional Steam Coal | 877 |  | 0 | [6 empty] | 0 | 0 |  |  | 0 |  | 0 |  |  |  | 0.057 | 0.004 |  |  |  |  | 2 |  | (RI) Recirculate: Induced Draft |  | RI | Closed | Fresh | Surface | Roanoke River | Roanoke River | OP | 10 | 1995 | 3 | 1996 | OP | 10 | 1995 | 3 | 1996 | OP | 10 | 1995 | 6 | 1996 | N | BIT | ST | N/A | Electric Utility | 1 | 2 | 2 | 2 | Complex
10376 | FL | 7238 | Cane Island | 2021 | 1 | Many | MS2B | CS2 | Natural Gas Fired Combined Cycle | 39 | 0 | 0 |  |  |  | 76 | 0 | -303 | 0 | 0 |  | 0 |  | 0 | 0 |  |  |  | 0.228 | 0.115 |  |  |  |  | 0 |  | (RI) Recirculate: Induced Draft |  | RI | Closed | Reclaimed | Discharge | treated effluant | recirculating | OP | 6 | 1995 | 6 | 1995 | OP | 7 | 1995 | 7 | 1995 | OP | 6 | 1995 | 6 | 1995 | N | NG | CC | N/A | Electric Utility | 1 | 2 | 1 | 1 | 1C 1B MG
10376 | FL | 7238 | Cane Island | 2021 | 2 | Many | MS2B | CS2 | Natural Gas Fired Combined Cycle | 39 | [5 empty] | 76 | [12 empty] | 2.54 | 1.951 |  |  |  |  | 77 |  | (RI) Recirculate: Induced Draft |  | RI | Closed | Reclaimed | Discharge | treated effluant | recirculating | OP | 6 | 1995 | 6 | 1995 | OP | 7 | 1995 | 7 | 1995 | OP | 6 | 1995 | 6 | 1995 | N | NG | CC | N/A | Electric Utility | 1 | 2 | 1 | 1 | 1C 1B MG
10376 | FL | 7238 | Cane Island | 2021 | 3 | Many | MS2B | CS2 | Natural Gas Fired Combined Cycle | 39 | 2781 | 2781 |  |  |  | 76 | 4482 | 3958 | 54383 | 0 |  | 54383 |  | 54383 | 0 |  |  |  | 2.808 | 2.081 | 1010 | 748 |  |  | 83 |  | (RI) Recirculate: Induced Draft |  | RI | Closed | Reclaimed | Discharge | treated effluant | recirculating | OP | 6 | 1995 | 6 | 1995 | OP | 7 | 1995 | 7 | 1995 | OP | 6 | 1995 | 6 | 1995 | N | NG | CC | N/A | Electric Utility | 1 | 2 | 1 | 1 | 1C 1B MG
10376 | FL | 7238 | Cane Island | 2021 | 4 | Many | MS2B | CS2 | Natural Gas Fired Combined Cycle | 39 | 9347 | 9347 |  |  |  | 76 | 15186 | 14358 | 190690 | 0 |  | 190690 |  | 190690 | 0 |  |  |  | 8.607 | 6.709 | 921 | 718 |  |  | 279 |  | (RI) Recirculate: Induced Draft |  | RI | Closed | Reclaimed | Discharge | treated effluant | recirculating | OP | 6 | 1995 | 6 | 1995 | OP | 7 | 1995 | 7 | 1995 | OP | 6 | 1995 | 6 | 1995 | N | NG | CC | N/A | Electric Utility | 1 | 2 | 1 | 1 | 1C 1B MG
10376 | FL | 7238 | Cane Island | 2021 | 5 | Many | MS2B | CS2 | Natural Gas Fired Combined Cycle | 39 | 10561 | 10561 |  |  |  | 76 | 16634 | 15654 | 226308 | 0 |  | 226308 |  | 226308 | 0 |  |  |  | 10.282 | 8.09 | 974 | 766 |  |  | 319 |  | (RI) Recirculate: Induced Draft |  | RI | Closed | Reclaimed | Discharge | treated effluant | recirculating | OP | 6 | 1995 | 6 | 1995 | OP | 7 | 1995 | 7 | 1995 | OP | 6 | 1995 | 6 | 1995 | N | NG | CC | N/A | Electric Utility | 1 | 2 | 1 | 1 | 1C 1B MG
10376 | FL | 7238 | Cane Island | 2021 | 6 | Many | MS2B | CS2 | Natural Gas Fired Combined Cycle | 39 | 10557 | 10557 |  |  |  | 76 | 16554 | 15546 | 213321 | 0 |  | 213321 |  | 213321 | 0 |  |  |  | 10.536 | 7.914 | 998 | 750 |  |  | 320 |  | (RI) Recirculate: Induced Draft |  | RI | Closed | Reclaimed | Discharge | treated effluant | recirculating | OP | 6 | 1995 | 6 | 1995 | OP | 7 | 1995 | 7 | 1995 | OP | 6 | 1995 | 6 | 1995 | N | NG | CC | N/A | Electric Utility | 1 | 2 | 1 | 1 | 1C 1B MG
10376 | FL | 7238 | Cane Island | 2021 | 7 | Many | MS2B | CS2 | Natural Gas Fired Combined Cycle | 39 | 17298 | 17298 |  |  |  | 76 | 26807 | 25510 | 344233 | 0 |  | 344233 |  | 344233 | 0 |  |  |  | 15.919 | 12.662 | 920 | 732 |  |  | 523 |  | (RI) Recirculate: Induced Draft |  | RI | Closed | Reclaimed | Discharge | treated effluant | recirculating | OP | 6 | 1995 | 6 | 1995 | OP | 7 | 1995 | 7 | 1995 | OP | 6 | 1995 | 6 | 1995 | N | NG | CC | N/A | Electric Utility | 1 | 2 | 1 | 1 | 1C 1B MG
10376 | FL | 7238 | Cane Island | 2021 | 8 | Many | MS2B | CS2 | Natural Gas Fired Combined Cycle | 39 | 22583 | 22583 |  |  |  | 76 | 35210 | 33631 | 449050 | 0 |  | 449050 |  | 449050 | 0 |  |  |  | 20.982 | 16.407 | 929 | 727 |  |  | 681 |  | (RI) Recirculate: Induced Draft |  | RI | Closed | Reclaimed | Discharge | treated effluant | recirculating | OP | 6 | 1995 | 6 | 1995 | OP | 7 | 1995 | 7 | 1995 | OP | 6 | 1995 | 6 | 1995 | N | NG | CC | N/A | Electric Utility | 1 | 2 | 1 | 1 | 1C 1B MG
10376 | FL | 7238 | Cane Island | 2021 | 9 | Many | MS2B | CS2 | Natural Gas Fired Combined Cycle | 39 | 20761 | 20761 |  |  |  | 76 | 32441 | 31001 | 408637 | 0 |  | 408637 |  | 408637 | 0 |  |  |  | 18.471 | 14.282 | 890 | 688 |  |  | 620 |  | (RI) Recirculate: Induced Draft |  | RI | Closed | Reclaimed | Discharge | treated effluant | recirculating | OP | 6 | 1995 | 6 | 1995 | OP | 7 | 1995 | 7 | 1995 | OP | 6 | 1995 | 6 | 1995 | N | NG | CC | N/A | Electric Utility | 1 | 2 | 1 | 1 | 1C 1B MG
10376 | FL | 7238 | Cane Island | 2021 | 10 | Many | MS2B | CS2 | Natural Gas Fired Combined Cycle | 39 | 16639 | 16639 |  |  |  | 76 | 26828 | 25648 | 366735 | 0 |  | 366735 |  | 366735 | 0 |  |  |  | 13.939 | 10.492 | 838 | 631 |  |  | 491 |  | (RI) Recirculate: Induced Draft |  | RI | Closed | Reclaimed | Discharge | treated effluant | recirculating | OP | 6 | 1995 | 6 | 1995 | OP | 7 | 1995 | 7 | 1995 | OP | 6 | 1995 | 6 | 1995 | N | NG | CC | N/A | Electric Utility | 1 | 2 | 1 | 1 | 1C 1B MG
10376 | FL | 7238 | Cane Island | 2021 | 11 | Many | MS2B | CS2 | Natural Gas Fired Combined Cycle | 39 | 15918 | 15918 |  |  |  | 76 | 25780 | 24654 | 321574 | 0 |  | 321574 |  | 321574 | 0 |  |  |  | 13.319 | 9.97 | 837 | 626 |  |  | 469 |  | (RI) Recirculate: Induced Draft |  | RI | Closed | Reclaimed | Discharge | treated effluant | recirculating | OP | 6 | 1995 | 6 | 1995 | OP | 7 | 1995 | 7 | 1995 | OP | 6 | 1995 | 6 | 1995 | N | NG | CC | N/A | Electric Utility | 1 | 2 | 1 | 1 | 1C 1B MG
10376 | FL | 7238 | Cane Island | 2021 | 12 | Many | MS2B | CS2 | Natural Gas Fired Combined Cycle | 39 | 19204 | 19204 |  |  |  | 76 | 31015 | 29408 | 384258 | 0 |  | 384258 |  | 384258 | 0 |  |  |  | 16.725 | 12.479 | 871 | 650 |  |  | 565 |  | (RI) Recirculate: Induced Draft |  | RI | Closed | Reclaimed | Discharge | treated effluant | recirculating | OP | 6 | 1995 | 6 | 1995 | OP | 7 | 1995 | 7 | 1995 | OP | 6 | 1995 | 6 | 1995 | N | NG | CC | N/A | Electric Utility | 1 | 2 | 1 | 1 | 1C 1B MG
10376 | FL | 7238 | Cane Island | 2021 | 1 | Many | MS3B | CS3 | Natural Gas Fired Combined Cycle | 90 | 10958 | 10958 |  |  |  | 152 | 18585 | 17181 | 211015 | 0 |  | 211015 |  | 211015 | 0 |  |  |  | 9.456 | 7.929 | 863 | 724 |  |  | 151 |  | (RI) Recirculate: Induced Draft |  | RI | Closed | Reclaimed | Discharge | treated affluent | recirculating | OP | 1 | 2002 | 1 | 2002 | OP | 6 | 2001 | 6 | 2001 | OP | 1 | 2002 | 1 | 2002 | N | NG | CC | Y | Electric Utility | 1 | 2 | 1 | 1 | 1C 1B MG
10376 | FL | 7238 | Cane Island | 2021 | 2 | Many | MS3B | CS3 | Natural Gas Fired Combined Cycle | 90 | [5 empty] | 152 | [12 empty] | 20.605 | 16.295 |  |  |  |  | 329 |  | (RI) Recirculate: Induced Draft |  | RI | Closed | Reclaimed | Discharge | treated affluent | recirculating | OP | 1 | 2002 | 1 | 2002 | OP | 6 | 2001 | 6 | 2001 | OP | 1 | 2002 | 1 | 2002 | N | NG | CC | Y | Electric Utility | 1 | 2 | 1 | 1 | 1C 1B MG
10376 | FL | 7238 | Cane Island | 2021 | 3 | Many | MS3B | CS3 | Natural Gas Fired Combined Cycle | 90 | 40783 | 40783 |  |  |  | 152 | 70938 | 68387 | 788693 | 0 |  | 788693 |  | 788693 | 0 |  |  |  | 33.451 | 28.125 | 820 | 690 |  |  | 534 |  | (RI) Recirculate: Induced Draft |  | RI | Closed | Reclaimed | Discharge | treated affluent | recirculating | OP | 1 | 2002 | 1 | 2002 | OP | 6 | 2001 | 6 | 2001 | OP | 1 | 2002 | 1 | 2002 | N | NG | CC | Y | Electric Utility | 1 | 2 | 1 | 1 | 1C 1B MG
10376 | FL | 7238 | Cane Island | 2021 | 4 | Many | MS3B | CS3 | Natural Gas Fired Combined Cycle | 90 | 56801 | 56801 |  |  |  | 152 | 102092 | 98860 | 1116551 | 0 |  | 1116551 |  | 1116551 | 0 |  |  |  | 45.615 | 39.284 | 803 | 692 |  |  | 720 |  | (RI) Recirculate: Induced Draft |  | RI | Closed | Reclaimed | Discharge | treated affluent | recirculating | OP | 1 | 2002 | 1 | 2002 | OP | 6 | 2001 | 6 | 2001 | OP | 1 | 2002 | 1 | 2002 | N | NG | CC | Y | Electric Utility | 1 | 2 | 1 | 1 | 1C 1B MG
10376 | FL | 7238 | Cane Island | 2021 | 5 | Many | MS3B | CS3 | Natural Gas Fired Combined Cycle | 90 | 57849 | 57849 |  |  |  | 152 | 102574 | 99206 | 1136579 | 0 |  | 1136579 |  | 1136579 | 0 |  |  |  | 48.913 | 41.248 | 846 | 713 |  |  | 744 |  | (RI) Recirculate: Induced Draft |  | RI | Closed | Reclaimed | Discharge | treated affluent | recirculating | OP | 1 | 2002 | 1 | 2002 | OP | 6 | 2001 | 6 | 2001 | OP | 1 | 2002 | 1 | 2002 | N | NG | CC | Y | Electric Utility | 1 | 2 | 1 | 1 | 1C 1B MG
10376 | FL | 7238 | Cane Island | 2021 | 6 | Many | MS3B | CS3 | Natural Gas Fired Combined Cycle | 90 | 56607 | 56607 |  |  |  | 152 | 102163 | 98852 | 1122733 | 0 |  | 1122733 |  | 1122733 | 0 |  |  |  | 48.018 | 41.098 | 848 | 726 |  |  | 720 |  | (RI) Recirculate: Induced Draft |  | RI | Closed | Reclaimed | Discharge | treated affluent | recirculating | OP | 1 | 2002 | 1 | 2002 | OP | 6 | 2001 | 6 | 2001 | OP | 1 | 2002 | 1 | 2002 | N | NG | CC | Y | Electric Utility | 1 | 2 | 1 | 1 | 1C 1B MG
10376 | FL | 7238 | Cane Island | 2021 | 7 | Many | MS3B | CS3 | Natural Gas Fired Combined Cycle | 90 | 58334 | 58334 |  |  |  | 152 | 105427 | 101992 | 1157700 | 0 |  | 1157700 |  | 1157700 | 0 |  |  |  | 49.551 | 42.623 | 849 | 731 |  |  | 744 |  | (RI) Recirculate: Induced Draft |  | RI | Closed | Reclaimed | Discharge | treated affluent | recirculating | OP | 1 | 2002 | 1 | 2002 | OP | 6 | 2001 | 6 | 2001 | OP | 1 | 2002 | 1 | 2002 | N | NG | CC | Y | Electric Utility | 1 | 2 | 1 | 1 | 1C 1B MG
10376 | FL | 7238 | Cane Island | 2021 | 8 | Many | MS3B | CS3 | Natural Gas Fired Combined Cycle | 90 | 58711 | 58711 |  |  |  | 152 | 106804 | 103349 | 1170744 | 0 |  | 1170744 |  | 1170744 | 0 |  |  |  | 50.512 | 43.109 | 860 | 734 |  |  | 744 |  | (RI) Recirculate: Induced Draft |  | RI | Closed | Reclaimed | Discharge | treated affluent | recirculating | OP | 1 | 2002 | 1 | 2002 | OP | 6 | 2001 | 6 | 2001 | OP | 1 | 2002 | 1 | 2002 | N | NG | CC | Y | Electric Utility | 1 | 2 | 1 | 1 | 1C 1B MG
10376 | FL | 7238 | Cane Island | 2021 | 9 | Many | MS3B | CS3 | Natural Gas Fired Combined Cycle | 90 | 57495 | 57495 |  |  |  | 152 | 105716 | 102383 | 1143596 | 0 |  | 1143596 |  | 1143596 | 0 |  |  |  | 49.316 | 41.468 | 858 | 721 |  |  | 720 |  | (RI) Recirculate: Induced Draft |  | RI | Closed | Reclaimed | Discharge | treated affluent | recirculating | OP | 1 | 2002 | 1 | 2002 | OP | 6 | 2001 | 6 | 2001 | OP | 1 | 2002 | 1 | 2002 | N | NG | CC | Y | Electric Utility | 1 | 2 | 1 | 1 | 1C 1B MG
10376 | FL | 7238 | Cane Island | 2021 | 10 | Many | MS3B | CS3 | Natural Gas Fired Combined Cycle | 90 | 53395 | 53395 |  |  |  | 152 | 98235 | 95069 | 1068425 | 0 |  | 1068425 |  | 1068425 | 0 |  |  |  | 45.669 | 38.296 | 855 | 717 |  |  | 670 |  | (RI) Recirculate: Induced Draft |  | RI | Closed | Reclaimed | Discharge | treated affluent | recirculating | OP | 1 | 2002 | 1 | 2002 | OP | 6 | 2001 | 6 | 2001 | OP | 1 | 2002 | 1 | 2002 | N | NG | CC | Y | Electric Utility | 1 | 2 | 1 | 1 | 1C 1B MG
10376 | FL | 7238 | Cane Island | 2021 | 11 | Many | MS3B | CS3 | Natural Gas Fired Combined Cycle | 90 | 0 | 0 |  |  |  | 152 | 0 | 0 | 0 | 0 |  | 0 |  | 0 | 0 |  |  |  | 0.029 | 0.011 |  |  |  |  | 0 |  | (RI) Recirculate: Induced Draft |  | RI | Closed | Reclaimed | Discharge | treated affluent | recirculating | OP | 1 | 2002 | 1 | 2002 | OP | 6 | 2001 | 6 | 2001 | OP | 1 | 2002 | 1 | 2002 | N | NG | CC | Y | Electric Utility | 1 | 2 | 1 | 1 | 1C 1B MG
10376 | FL | 7238 | Cane Island | 2021 | 12 | Many | MS3B | CS3 | Natural Gas Fired Combined Cycle | 90 | 0 | 0 |  |  |  | 152 | 0 | 0 | 0 | 0 |  | 0 |  | 0 | 0 |  |  |  | 0 | 0 |  |  |  |  | 0 |  | (RI) Recirculate: Induced Draft |  | RI | Closed | Reclaimed | Discharge | treated affluent | recirculating | OP | 1 | 2002 | 1 | 2002 | OP | 6 | 2001 | 6 | 2001 | OP | 1 | 2002 | 1 | 2002 | N | NG | CC | Y | Electric Utility | 1 | 2 | 1 | 1 | 1C 1B MG
10376 | FL | 7238 | Cane Island | 2021 | 1 | Many | MS4 | CS4 | Natural Gas Fired Combined Cycle | 130 | 61809 | 61809 |  |  |  | 160 | 108011 | 104415 | 1158682 | 7784 |  | 1150899 |  | 1158682 |  |  |  |  | 39.579 | 30.62 | 640 | 495 |  |  | 744 |  | (RI) Recirculate: Induced Draft |  | RI | Closed | Reclaimed | Discharge | treated effluant | recicrculating | OP | 7 | 2011 | 7 | 2011 | OP | 7 | 2011 | 7 | 2011 | OP | 7 | 2011 | 7 | 2011 | N | NG | CC | Y | Electric Utility | 1 | 2 | 1 | 1 | 1C 1B MG
10376 | FL | 7238 | Cane Island | 2021 | 2 | Many | MS4 | CS4 | Natural Gas Fired Combined Cycle | 130 | [5 empty] | 160 | [12 empty] | 39.883 | 30.726 |  |  |  |  | 672 |  | (RI) Recirculate: Induced Draft |  | RI | Closed | Reclaimed | Discharge | treated effluant | recicrculating | OP | 7 | 2011 | 7 | 2011 | OP | 7 | 2011 | 7 | 2011 | OP | 7 | 2011 | 7 | 2011 | N | NG | CC | Y | Electric Utility | 1 | 2 | 1 | 1 | 1C 1B MG
10376 | FL | 7238 | Cane Island | 2021 | 3 | Many | MS4 | CS4 | Natural Gas Fired Combined Cycle | 130 | 39163 | 39163 |  |  |  | 160 | 61111 | 58189 | 689643 | 34593 |  | 655050 |  | 689643 |  |  |  |  | 26.519 | 20.427 | 677 | 522 |  |  | 422 |  | (RI) Recirculate: Induced Draft |  | RI | Closed | Reclaimed | Discharge | treated effluant | recicrculating | OP | 7 | 2011 | 7 | 2011 | OP | 7 | 2011 | 7 | 2011 | OP | 7 | 2011 | 7 | 2011 | N | NG | CC | Y | Electric Utility | 1 | 2 | 1 | 1 | 1C 1B MG
10376 | FL | 7238 | Cane Island | 2021 | 4 | Many | MS4 | CS4 | Natural Gas Fired Combined Cycle | 130 | 67638 | 67638 |  |  |  | 160 | 108881 | 104516 | 1207131 | 51655 |  | 1155476 |  | 1207131 |  |  |  |  | 44.671 | 35.388 | 660 | 523 |  |  | 720 |  | (RI) Recirculate: Induced Draft |  | RI | Closed | Reclaimed | Discharge | treated effluant | recicrculating | OP | 7 | 2011 | 7 | 2011 | OP | 7 | 2011 | 7 | 2011 | OP | 7 | 2011 | 7 | 2011 | N | NG | CC | Y | Electric Utility | 1 | 2 | 1 | 1 | 1C 1B MG
10376 | FL | 7238 | Cane Island | 2021 | 5 | Many | MS4 | CS4 | Natural Gas Fired Combined Cycle | 130 | 71120 | 71120 |  |  |  | 160 | 109828 | 104980 | 1245487 | 66617 |  | 1178870 |  | 1245487 |  |  |  |  | 48.667 | 38.349 | 684 | 539 |  |  | 744 |  | (RI) Recirculate: Induced Draft |  | RI | Closed | Reclaimed | Discharge | treated effluant | recicrculating | OP | 7 | 2011 | 7 | 2011 | OP | 7 | 2011 | 7 | 2011 | OP | 7 | 2011 | 7 | 2011 | N | NG | CC | Y | Electric Utility | 1 | 2 | 1 | 1 | 1C 1B MG
10376 | FL | 7238 | Cane Island | 2021 | 6 | Many | MS4 | CS4 | Natural Gas Fired Combined Cycle | 130 | 77040 | 77040 |  |  |  | 160 | 109013 | 104119 | 1289991 | 124431 |  | 1165560 |  | 1289991 |  |  |  |  | 51.175 | 40.609 | 664 | 527 |  |  | 720 |  | (RI) Recirculate: Induced Draft |  | RI | Closed | Reclaimed | Discharge | treated effluant | recicrculating | OP | 7 | 2011 | 7 | 2011 | OP | 7 | 2011 | 7 | 2011 | OP | 7 | 2011 | 7 | 2011 | N | NG | CC | Y | Electric Utility | 1 | 2 | 1 | 1 | 1C 1B MG
10376 | FL | 7238 | Cane Island | 2021 | 7 | Many | MS4 | CS4 | Natural Gas Fired Combined Cycle | 130 | 82097 | 82097 |  |  |  | 160 | 112727 | 107557 | 1352848 | 147394 |  | 1205454 |  | 1352848 |  |  |  |  | 53.867 | 40.644 | 656 | 495 |  |  | 744 |  | (RI) Recirculate: Induced Draft |  | RI | Closed | Reclaimed | Discharge | treated effluant | recicrculating | OP | 7 | 2011 | 7 | 2011 | OP | 7 | 2011 | 7 | 2011 | OP | 7 | 2011 | 7 | 2011 | N | NG | CC | Y | Electric Utility | 1 | 2 | 1 | 1 | 1C 1B MG
10376 | FL | 7238 | Cane Island | 2021 | 8 | Many | MS4 | CS4 | Natural Gas Fired Combined Cycle | 130 | 80619 | 80619 |  |  |  | 160 | 113040 | 107958 | 1341655 | 134348 |  | 1207307 |  | 1341655 |  |  |  |  | 52.993 | 41.474 | 657 | 514 |  |  | 744 |  | (RI) Recirculate: Induced Draft |  | RI | Closed | Reclaimed | Discharge | treated effluant | recicrculating | OP | 7 | 2011 | 7 | 2011 | OP | 7 | 2011 | 7 | 2011 | OP | 7 | 2011 | 7 | 2011 | N | NG | CC | Y | Electric Utility | 1 | 2 | 1 | 1 | 1C 1B MG
10376 | FL | 7238 | Cane Island | 2021 | 9 | Many | MS4 | CS4 | Natural Gas Fired Combined Cycle | 130 | 72995 | 72995 |  |  |  | 160 | 103234 | 98501 | 1215738 | 108204 |  | 1107533 |  | 1215738 |  |  |  |  | 49.342 | 37.145 | 676 | 509 |  |  | 706 |  | (RI) Recirculate: Induced Draft |  | RI | Closed | Reclaimed | Discharge | treated effluant | recicrculating | OP | 7 | 2011 | 7 | 2011 | OP | 7 | 2011 | 7 | 2011 | OP | 7 | 2011 | 7 | 2011 | N | NG | CC | Y | Electric Utility | 1 | 2 | 1 | 1 | 1C 1B MG
10376 | FL | 7238 | Cane Island | 2021 | 10 | Many | MS4 | CS4 | Natural Gas Fired Combined Cycle | 130 | 44229 | 44229 |  |  |  | 160 | 62964 | 59767 | 741017 | 54840 |  | 686177 |  | 741017 |  |  |  |  | 29.283 | 21.778 | 662 | 492 |  |  | 443 |  | (RI) Recirculate: Induced Draft |  | RI | Closed | Reclaimed | Discharge | treated effluant | recicrculating | OP | 7 | 2011 | 7 | 2011 | OP | 7 | 2011 | 7 | 2011 | OP | 7 | 2011 | 7 | 2011 | N | NG | CC | Y | Electric Utility | 1 | 2 | 1 | 1 | 1C 1B MG
10376 | FL | 7238 | Cane Island | 2021 | 11 | Many | MS4 | CS4 | Natural Gas Fired Combined Cycle | 130 | 76035 | 76035 |  |  |  | 160 | 113150 | 108394 | 1309703 | 107611 |  | 1202092 |  | 1309703 |  |  |  |  | 49.374 | 36.968 | 649 | 486 |  |  | 720 |  | (RI) Recirculate: Induced Draft |  | RI | Closed | Reclaimed | Discharge | treated effluant | recicrculating | OP | 7 | 2011 | 7 | 2011 | OP | 7 | 2011 | 7 | 2011 | OP | 7 | 2011 | 7 | 2011 | N | NG | CC | Y | Electric Utility | 1 | 2 | 1 | 1 | 1C 1B MG
10376 | FL | 7238 | Cane Island | 2021 | 12 | Many | MS4 | CS4 | Natural Gas Fired Combined Cycle | 130 | 76150 | 76150 |  |  |  | 160 | 116529 | 111568 | 1322953 | 88142 |  | 1234811 |  | 1322953 |  |  |  |  | 51.725 | 36.464 | 679 | 479 |  |  | 744 |  | (RI) Recirculate: Induced Draft |  | RI | Closed | Reclaimed | Discharge | treated effluant | recicrculating | OP | 7 | 2011 | 7 | 2011 | OP | 7 | 2011 | 7 | 2011 | OP | 7 | 2011 | 7 | 2011 | N | NG | CC | Y | Electric Utility | 1 | 2 | 1 | 1 | 1C 1B MG
18454 | FL | 7242 | Polk | 2021 | 1 | Many | Many | RC01 | Multiple | 520 | 209521 | 202971 |  |  |  | 761 | 345569 | 329519 | 3698883 |  |  | 3698883 | 0 | 3698212 | 670 |  |  |  | 6838.3 | 0 | 33691 | 0 |  |  | 744 | 15 | (RC) Recirculate: Cooling Pond | RI | RC | Closed | Fresh | Ground | Florida Aquifer | Florida Aquifer | OP | 9 | 1996 | 1 | 2017 | OP | 9 | 1996 | 1 | 2017 | OP | 9 | 1995 | 9 | 1995 | N | MIX | CC | Y | Electric Utility | 1 | 7 | 5 | 1 | 1C MB MG
18454 | FL | 7242 | Polk | 2021 | 2 | Many | Many | RC01 | Multiple | 520 | 2622 | 1708 |  |  |  | 761 | 25876 | 21957 | 274051 |  |  | 274051 | 0 | 270623 | 3428 |  |  |  | 584.4 | 0 | 342155 | 0 |  |  | 76 | 15 | (RC) Recirculate: Cooling Pond | RI | RC | Closed | Fresh | Ground | Florida Aquifer | Florida Aquifer | OP | 9 | 1996 | 1 | 2017 | OP | 9 | 1996 | 1 | 2017 | OP | 9 | 1995 | 9 | 1995 | N | MIX | CC | Y | Electric Utility | 1 | 7 | 5 | 1 | 1C MB MG
18454 | FL | 7242 | Polk | 2021 | 3 | Many | Many | RC01 | Multiple | 520 | 132171 | 126924 |  |  |  | 761 | 245254 | 240261 | 2756599 |  |  | 2756599 | 0 | 2755893 | 705 |  |  |  | 7163.4 | 0 | 56438 | 0 |  |  | 565 | 15 | (RC) Recirculate: Cooling Pond | RI | RC | Closed | Fresh | Ground | Florida Aquifer | Florida Aquifer | OP | 9 | 1996 | 1 | 2017 | OP | 9 | 1996 | 1 | 2017 | OP | 9 | 1995 | 9 | 1995 | N | MIX | CC | Y | Electric Utility | 1 | 7 | 5 | 1 | 1C MB MG
18454 | FL | 7242 | Polk | 2021 | 4 | Many | Many | RC01 | Multiple | 520 | 189925 | 183157 |  |  |  | 761 | 337856 | 330659 | 3546607 |  |  | 3546607 | 0 | 3544229 | 2379 |  |  |  | 8312.8 | 0 | 45386 | 0 |  |  | 720 | 15 | (RC) Recirculate: Cooling Pond | RI | RC | Closed | Fresh | Ground | Florida Aquifer | Florida Aquifer | OP | 9 | 1996 | 1 | 2017 | OP | 9 | 1996 | 1 | 2017 | OP | 9 | 1995 | 9 | 1995 | N | MIX | CC | Y | Electric Utility | 1 | 7 | 5 | 1 | 1C MB MG
18454 | FL | 7242 | Polk | 2021 | 5 | Many | Many | RC01 | Multiple | 520 | 215441 | 207654 |  |  |  | 761 | 391874 | 383968 | 4080818 |  |  | 4080818 | 0 | 4079745 | 1073 |  |  |  | 9512.5 | 0 | 45809 | 0 |  |  | 744 | 15 | (RC) Recirculate: Cooling Pond | RI | RC | Closed | Fresh | Ground | Florida Aquifer | Florida Aquifer | OP | 9 | 1996 | 1 | 2017 | OP | 9 | 1996 | 1 | 2017 | OP | 9 | 1995 | 9 | 1995 | N | MIX | CC | Y | Electric Utility | 1 | 7 | 5 | 1 | 1C MB MG
18454 | FL | 7242 | Polk | 2021 | 6 | Many | Many | RC01 | Multiple | 520 | 224440 | 217749 |  |  |  | 761 | 362100 | 354541 | 3953927 |  |  | 3953927 | 0 | 3951799 | 2128 |  |  |  | 5557.3 | 0 | 25522 | 0 |  |  | 718 | 15 | (RC) Recirculate: Cooling Pond | RI | RC | Closed | Fresh | Ground | Florida Aquifer | Florida Aquifer | OP | 9 | 1996 | 1 | 2017 | OP | 9 | 1996 | 1 | 2017 | OP | 9 | 1995 | 9 | 1995 | N | MIX | CC | Y | Electric Utility | 1 | 7 | 5 | 1 | 1C MB MG
18454 | FL | 7242 | Polk | 2021 | 7 | Many | Many | RC01 | Multiple | 520 | 254062 | 247163 |  |  |  | 761 | 398782 | 390292 | 4340716 |  |  | 4340716 | 0 | 4336588 | 4128 |  |  |  | 9512.5 | 0 | 38487 | 0 |  |  | 744 | 15 | (RC) Recirculate: Cooling Pond | RI | RC | Closed | Fresh | Ground | Florida Aquifer | Florida Aquifer | OP | 9 | 1996 | 1 | 2017 | OP | 9 | 1996 | 1 | 2017 | OP | 9 | 1995 | 9 | 1995 | N | MIX | CC | Y | Electric Utility | 1 | 7 | 5 | 1 | 1C MB MG
18454 | FL | 7242 | Polk | 2021 | 8 | Many | Many | RC01 | Multiple | 520 | 240507 | 233936 |  |  |  | 761 | 381971 | 373684 | 4188801 |  |  | 4188801 | 0 | 4183519 | 5282 |  |  |  | 5758.6 | 0 | 24616 | 0 |  |  | 744 | 15 | (RC) Recirculate: Cooling Pond | RI | RC | Closed | Fresh | Ground | Florida Aquifer | Florida Aquifer | OP | 9 | 1996 | 1 | 2017 | OP | 9 | 1996 | 1 | 2017 | OP | 9 | 1995 | 9 | 1995 | N | MIX | CC | Y | Electric Utility | 1 | 7 | 5 | 1 | 1C MB MG
18454 | FL | 7242 | Polk | 2021 | 9 | Many | Many | RC01 | Multiple | 520 | 238451 | 231998 |  |  |  | 761 | 382973 | 374971 | 4192031 |  |  | 4192031 | 0 | 4186627 | 5404 |  |  |  | 5700.5 | 0 | 24571 | 0 |  |  | 720 | 15 | (RC) Recirculate: Cooling Pond | RI | RC | Closed | Fresh | Ground | Florida Aquifer | Florida Aquifer | OP | 9 | 1996 | 1 | 2017 | OP | 9 | 1996 | 1 | 2017 | OP | 9 | 1995 | 9 | 1995 | N | MIX | CC | Y | Electric Utility | 1 | 7 | 5 | 1 | 1C MB MG
18454 | FL | 7242 | Polk | 2021 | 10 | Many | Many | RC01 | Multiple | 520 | 208888 | 202424 |  |  |  | 761 | 366072 | 357371 | 3844522 |  |  | 3844522 | 0 | 3837550 | 6973 |  |  |  | 10023.3 | 0 | 49516 | 0 |  |  | 744 | 15 | (RC) Recirculate: Cooling Pond | RI | RC | Closed | Fresh | Ground | Florida Aquifer | Florida Aquifer | OP | 9 | 1996 | 1 | 2017 | OP | 9 | 1996 | 1 | 2017 | OP | 9 | 1995 | 9 | 1995 | N | MIX | CC | Y | Electric Utility | 1 | 7 | 5 | 1 | 1C MB MG
18454 | FL | 7242 | Polk | 2021 | 11 | Many | Many | RC01 | Multiple | 520 | 83335 | 79125 |  |  |  | 761 | 180335 | 174402 | 1860583 |  |  | 1860583 | 0 | 1858461 | 2122 |  |  |  | 6021.7 | 0 | 76104 | 0 |  |  | 720 | 15 | (RC) Recirculate: Cooling Pond | RI | RC | Closed | Fresh | Ground | Florida Aquifer | Florida Aquifer | OP | 9 | 1996 | 1 | 2017 | OP | 9 | 1996 | 1 | 2017 | OP | 9 | 1995 | 9 | 1995 | N | MIX | CC | Y | Electric Utility | 1 | 7 | 5 | 1 | 1C MB MG
18454 | FL | 7242 | Polk | 2021 | 12 | Many | Many | RC01 | Multiple | 520 | 218757 | 212243 |  |  |  | 761 | 354176 | 346140 | 3815741 |  |  | 3815741 | 0 | 3815741 | 0 |  |  |  | 8049.6 | 0 | 37926 | 0 |  |  | 744 | 15 | (RC) Recirculate: Cooling Pond | RI | RC | Closed | Fresh | Ground | Florida Aquifer | Florida Aquifer | OP | 9 | 1996 | 1 | 2017 | OP | 9 | 1996 | 1 | 2017 | OP | 9 | 1995 | 9 | 1995 | N | MIX | CC | Y | Electric Utility | 1 | 7 | 5 | 1 | 1C MB MG
5860 | MO | 7296 | State Line Combined Cycle | 2021 | 1 | Many | Many | HRC | Natural Gas Fired Combined Cycle | 186 |  | 103035 |  |  |  | 350 |  | 184083 | 2101845 | 0 |  | 2101845 |  | 2101845 |  |  |  |  | 8 | 2.1 | 78 | 20 |  |  | 705 |  | (RI) Recirculate: Induced Draft |  | RI | Closed | Fresh | Ground | Municipal, Wells | Short Creek | OP | 6 | 1997 | 6 | 2001 | OP | 6 | 2001 | 6 | 2001 | OP | 4 | 2001 | 4 | 2001 | N | NG | CC | N/A | Electric Utility | 3 | 3 | 2 | 1 | 1C MB MG
5860 | MO | 7296 | State Line Combined Cycle | 2021 | 2 | Many | Many | HRC | Natural Gas Fired Combined Cycle | 186 |  | 70363 |  |  |  | 350 |  | 130035 | 1475030 | 0 |  | 1475030 |  | 1475030 |  |  |  |  | 4 | 1.5 | 57 | 21 |  |  | 571 |  | (RI) Recirculate: Induced Draft |  | RI | Closed | Fresh | Ground | Municipal, Wells | Short Creek | OP | 6 | 1997 | 6 | 2001 | OP | 6 | 2001 | 6 | 2001 | OP | 4 | 2001 | 4 | 2001 | N | NG | CC | N/A | Electric Utility | 3 | 3 | 2 | 1 | 1C MB MG
5860 | MO | 7296 | State Line Combined Cycle | 2021 | 3 | Many | Many | HRC | Natural Gas Fired Combined Cycle | 186 |  | 0 |  |  |  | 350 |  | 0 | 0 | 0 |  | 0 |  | 0 |  |  |  |  | 0.1 | 0.1 |  |  |  |  | 0 |  | (RI) Recirculate: Induced Draft |  | RI | Closed | Fresh | Ground | Municipal, Wells | Short Creek | OP | 6 | 1997 | 6 | 2001 | OP | 6 | 2001 | 6 | 2001 | OP | 4 | 2001 | 4 | 2001 | N | NG | CC | N/A | Electric Utility | 3 | 3 | 2 | 1 | 1C MB MG
5860 | MO | 7296 | State Line Combined Cycle | 2021 | 4 | Many | Many | HRC | Natural Gas Fired Combined Cycle | 186 |  | 0 |  |  |  | 350 |  | 0 | 0 | 0 |  | 0 |  | 0 |  |  |  |  | 3 | 3 |  |  |  |  | 0 |  | (RI) Recirculate: Induced Draft |  | RI | Closed | Fresh | Ground | Municipal, Wells | Short Creek | OP | 6 | 1997 | 6 | 2001 | OP | 6 | 2001 | 6 | 2001 | OP | 4 | 2001 | 4 | 2001 | N | NG | CC | N/A | Electric Utility | 3 | 3 | 2 | 1 | 1C MB MG
5860 | MO | 7296 | State Line Combined Cycle | 2021 | 5 | Many | Many | HRC | Natural Gas Fired Combined Cycle | 186 |  | 12337 |  |  |  | 350 |  | 21540 | 284901 | 0 |  | 284901 |  | 284901 |  |  |  |  | 5.6 | 4.8 | 454 | 389 |  |  | 182 |  | (RI) Recirculate: Induced Draft |  | RI | Closed | Fresh | Ground | Municipal, Wells | Short Creek | OP | 6 | 1997 | 6 | 2001 | OP | 6 | 2001 | 6 | 2001 | OP | 4 | 2001 | 4 | 2001 | N | NG | CC | N/A | Electric Utility | 3 | 3 | 2 | 1 | 1C MB MG
5860 | MO | 7296 | State Line Combined Cycle | 2021 | 6 | Many | Many | HRC | Natural Gas Fired Combined Cycle | 186 |  | 96127 |  |  |  | 350 |  | 156741 | 1844341 | 0 |  | 1844341 |  | 1844341 |  |  |  |  | 22.4 | 13.2 | 233 | 137 |  |  | 695 |  | (RI) Recirculate: Induced Draft |  | RI | Closed | Fresh | Ground | Municipal, Wells | Short Creek | OP | 6 | 1997 | 6 | 2001 | OP | 6 | 2001 | 6 | 2001 | OP | 4 | 2001 | 4 | 2001 | N | NG | CC | N/A | Electric Utility | 3 | 3 | 2 | 1 | 1C MB MG
5860 | MO | 7296 | State Line Combined Cycle | 2021 | 7 | Many | Many | HRC | Natural Gas Fired Combined Cycle | 186 |  | 95664 |  |  |  | 350 |  | 156384 | 1844942 | 0 |  | 1844942 |  | 1844942 |  |  |  |  | 22.4 | 17.4 | 234 | 182 |  |  | 697 |  | (RI) Recirculate: Induced Draft |  | RI | Closed | Fresh | Ground | Municipal, Wells | Short Creek | OP | 6 | 1997 | 6 | 2001 | OP | 6 | 2001 | 6 | 2001 | OP | 4 | 2001 | 4 | 2001 | N | NG | CC | N/A | Electric Utility | 3 | 3 | 2 | 1 | 1C MB MG
5860 | MO | 7296 | State Line Combined Cycle | 2021 | 8 | Many | Many | HRC | Natural Gas Fired Combined Cycle | 186 |  | 92479 |  |  |  | 350 |  | 151175 | 1780641 | 0 |  | 1780641 |  | 1780641 |  |  |  |  | 95.8 | 93.7 | 1036 | 1013 |  |  | 692 |  | (RI) Recirculate: Induced Draft |  | RI | Closed | Fresh | Ground | Municipal, Wells | Short Creek | OP | 6 | 1997 | 6 | 2001 | OP | 6 | 2001 | 6 | 2001 | OP | 4 | 2001 | 4 | 2001 | N | NG | CC | N/A | Electric Utility | 3 | 3 | 2 | 1 | 1C MB MG
5860 | MO | 7296 | State Line Combined Cycle | 2021 | 9 | Many | Many | HRC | Natural Gas Fired Combined Cycle | 186 |  | 51877 |  |  |  | 350 |  | 83990 | 972088 | 0 |  | 972088 |  | 972088 |  |  |  |  | 27.2 | 26 | 524 | 501 |  |  | 384 |  | (RI) Recirculate: Induced Draft |  | RI | Closed | Fresh | Ground | Municipal, Wells | Short Creek | OP | 6 | 1997 | 6 | 2001 | OP | 6 | 2001 | 6 | 2001 | OP | 4 | 2001 | 4 | 2001 | N | NG | CC | N/A | Electric Utility | 3 | 3 | 2 | 1 | 1C MB MG
5860 | MO | 7296 | State Line Combined Cycle | 2021 | 10 | Many | Many | HRC | Natural Gas Fired Combined Cycle | 186 |  | 25844 |  |  |  | 350 |  | 44597 | 559260 | 0 |  | 559260 |  | 559260 |  |  |  |  | 14.4 | 14 | 557 | 542 |  |  | 409 |  | (RI) Recirculate: Induced Draft |  | RI | Closed | Fresh | Ground | Municipal, Wells | Short Creek | OP | 6 | 1997 | 6 | 2001 | OP | 6 | 2001 | 6 | 2001 | OP | 4 | 2001 | 4 | 2001 | N | NG | CC | N/A | Electric Utility | 3 | 3 | 2 | 1 | 1C MB MG
5860 | MO | 7296 | State Line Combined Cycle | 2021 | 11 | Many | Many | HRC | Natural Gas Fired Combined Cycle | 186 |  | 60560 |  |  |  | 350 |  | 104250 | 1219406 | 0 |  | 1219406 |  | 1219406 |  |  |  |  | 5.6 | 4.8 | 92 | 79 |  |  | 501 |  | (RI) Recirculate: Induced Draft |  | RI | Closed | Fresh | Ground | Municipal, Wells | Short Creek | OP | 6 | 1997 | 6 | 2001 | OP | 6 | 2001 | 6 | 2001 | OP | 4 | 2001 | 4 | 2001 | N | NG | CC | N/A | Electric Utility | 3 | 3 | 2 | 1 | 1C MB MG
5860 | MO | 7296 | State Line Combined Cycle | 2021 | 12 | Many | Many | HRC | Natural Gas Fired Combined Cycle | 186 |  | 63705 |  |  |  | 350 |  | 109345 | 1275604 | 0 |  | 1275604 |  | 1275604 |  |  |  |  | 55.9 | 54.7 | 877 | 859 |  |  | 497 |  | (RI) Recirculate: Induced Draft |  | RI | Closed | Fresh | Ground | Municipal, Wells | Short Creek | OP | 6 | 1997 | 6 | 2001 | OP | 6 | 2001 | 6 | 2001 | OP | 4 | 2001 | 4 | 2001 | N | NG | CC | N/A | Electric Utility | 3 | 3 | 2 | 1 | 1C MB MG
6455 | FL | 7302 | Hines Energy Complex | 2021 | 1 | Many | Many | 1 | Natural Gas Fired Combined Cycle | 694 | 288618 | 284204 |  |  |  | 1367 | 526178 | 518148 | 5823212 | 0 |  | 5823212 |  | 5823212 | 0 |  |  |  | 101.172 | 542.05 | 356 | 1907 |  |  | 744 | 40 | (RC) Recirculate: Cooling Pond |  | RC | Closed | Fresh | Other | Cooling Ponds | Cooling Ponds | OP | 4 | 1999 | 12 | 2007 | OP | 4 | 1999 | 12 | 2007 | OP | 4 | 1999 | 4 | 1999 | N | NG | CC | N/A | Electric Utility | 3 | 12 | 8 | 1 | 1C MB MG
6455 | FL | 7302 | Hines Energy Complex | 2021 | 2 | Many | Many | 1 | Natural Gas Fired Combined Cycle | 694 | 285096 | 280514 |  |  |  | 1367 | 495594 | 487619 | 5651534 | 0 |  | 5651534 |  | 5651534 | 0 |  |  |  | 252.417 | 574.78 | 900 | 2049 |  |  | 672 | 40 | (RC) Recirculate: Cooling Pond |  | RC | Closed | Fresh | Other | Cooling Ponds | Cooling Ponds | OP | 4 | 1999 | 12 | 2007 | OP | 4 | 1999 | 12 | 2007 | OP | 4 | 1999 | 4 | 1999 | N | NG | CC | N/A | Electric Utility | 3 | 12 | 8 | 1 | 1C MB MG
6455 | FL | 7302 | Hines Energy Complex | 2021 | 3 | Many | Many | 1 | Natural Gas Fired Combined Cycle | 694 | 329331 | 324696 |  |  |  | 1367 | 560944 | 553003 | 6331958 | 0 |  | 6331958 |  | 6331958 | 0 |  |  |  | 164.043 | 305.59 | 505 | 941 |  |  | 744 | 40 | (RC) Recirculate: Cooling Pond |  | RC | Closed | Fresh | Other | Cooling Ponds | Cooling Ponds | OP | 4 | 1999 | 12 | 2007 | OP | 4 | 1999 | 12 | 2007 | OP | 4 | 1999 | 4 | 1999 | N | NG | CC | N/A | Electric Utility | 3 | 12 | 8 | 1 | 1C MB MG
6455 | FL | 7302 | Hines Energy Complex | 2021 | 4 | Many | Many | 1 | Natural Gas Fired Combined Cycle | 694 | 262129 | 258039 |  |  |  | 1367 | 451360 | 444231 | 4992574 | 0 |  | 4992574 |  | 4992574 | 0 |  |  |  | 355.926 | 943.47 | 1379 | 3656 |  |  | 720 | 40 | (RC) Recirculate: Cooling Pond |  | RC | Closed | Fresh | Other | Cooling Ponds | Cooling Ponds | OP | 4 | 1999 | 12 | 2007 | OP | 4 | 1999 | 12 | 2007 | OP | 4 | 1999 | 4 | 1999 | N | NG | CC | N/A | Electric Utility | 3 | 12 | 8 | 1 | 1C MB MG
6455 | FL | 7302 | Hines Energy Complex | 2021 | 5 | Many | Many | 1 | Natural Gas Fired Combined Cycle | 694 | 242174 | 238577 |  |  |  | 1367 | 410792 | 404686 | 4619337 | 0 |  | 4619337 |  | 4619337 | 0 |  |  |  | 259.829 | 249.45 | 1089 | 1046 |  |  | 744 | 40 | (RC) Recirculate: Cooling Pond |  | RC | Closed | Fresh | Other | Cooling Ponds | Cooling Ponds | OP | 4 | 1999 | 12 | 2007 | OP | 4 | 1999 | 12 | 2007 | OP | 4 | 1999 | 4 | 1999 | N | NG | CC | N/A | Electric Utility | 3 | 12 | 8 | 1 | 1C MB MG
6455 | FL | 7302 | Hines Energy Complex | 2021 | 6 | Many | Many | 1 | Natural Gas Fired Combined Cycle | 694 | 330578 | 325392 |  |  |  | 1367 | 587519 | 578224 | 6652296 | 0 |  | 6652296 |  | 6652296 | 0 |  |  |  | 424.32 | 815.76 | 1304 | 2507 |  |  | 720 | 40 | (RC) Recirculate: Cooling Pond |  | RC | Closed | Fresh | Other | Cooling Ponds | Cooling Ponds | OP | 4 | 1999 | 12 | 2007 | OP | 4 | 1999 | 12 | 2007 | OP | 4 | 1999 | 4 | 1999 | N | NG | CC | N/A | Electric Utility | 3 | 12 | 8 | 1 | 1C MB MG
6455 | FL | 7302 | Hines Energy Complex | 2021 | 7 | Many | Many | 1 | Natural Gas Fired Combined Cycle | 694 | 463757 | 456916 |  |  |  | 1367 | 806118 | 794561 | 9147471 | 0 |  | 9147471 |  | 9147471 | 0 |  |  |  | 543.815 | 1027.19 | 1190 | 2248 |  |  | 744 | 40 | (RC) Recirculate: Cooling Pond |  | RC | Closed | Fresh | Other | Cooling Ponds | Cooling Ponds | OP | 4 | 1999 | 12 | 2007 | OP | 4 | 1999 | 12 | 2007 | OP | 4 | 1999 | 4 | 1999 | N | NG | CC | N/A | Electric Utility | 3 | 12 | 8 | 1 | 1C MB MG
6455 | FL | 7302 | Hines Energy Complex | 2021 | 8 | Many | Many | 1 | Natural Gas Fired Combined Cycle | 694 | 461500 | 454931 |  |  |  | 1367 | 805836 | 794368 | 9110185 | 0 |  | 9110185 |  | 9110185 | 0 |  |  |  | 419.251 | 491.55 | 922 | 1080 |  |  | 744 | 40 | (RC) Recirculate: Cooling Pond |  | RC | Closed | Fresh | Other | Cooling Ponds | Cooling Ponds | OP | 4 | 1999 | 12 | 2007 | OP | 4 | 1999 | 12 | 2007 | OP | 4 | 1999 | 4 | 1999 | N | NG | CC | N/A | Electric Utility | 3 | 12 | 8 | 1 | 1C MB MG
6455 | FL | 7302 | Hines Energy Complex | 2021 | 9 | Many | Many | 1 | Natural Gas Fired Combined Cycle | 694 | 417903 | 411810 |  |  |  | 1367 | 730865 | 720220 | 8236254 | 0 |  | 8236254 |  | 8236254 | 0 |  |  |  | 463.303 | 744 | 1125 | 1807 |  |  | 720 | 40 | (RC) Recirculate: Cooling Pond |  | RC | Closed | Fresh | Other | Cooling Ponds | Cooling Ponds | OP | 4 | 1999 | 12 | 2007 | OP | 4 | 1999 | 12 | 2007 | OP | 4 | 1999 | 4 | 1999 | N | NG | CC | N/A | Electric Utility | 3 | 12 | 8 | 1 | 1C MB MG
6455 | FL | 7302 | Hines Energy Complex | 2021 | 10 | Many | Many | 1 | Natural Gas Fired Combined Cycle | 694 | 433117 | 426994 |  |  |  | 1367 | 749542 | 738959 | 8250594 | 0 |  | 8250594 |  | 8250594 | 0 |  |  |  | 482.784 | 642.51 | 1131 | 1505 |  |  | 744 | 40 | (RC) Recirculate: Cooling Pond |  | RC | Closed | Fresh | Other | Cooling Ponds | Cooling Ponds | OP | 4 | 1999 | 12 | 2007 | OP | 4 | 1999 | 12 | 2007 | OP | 4 | 1999 | 4 | 1999 | N | NG | CC | N/A | Electric Utility | 3 | 12 | 8 | 1 | 1C MB MG
6455 | FL | 7302 | Hines Energy Complex | 2021 | 11 | Many | Many | 1 | Natural Gas Fired Combined Cycle | 694 | 354153 | 348913 |  |  |  | 1367 | 591987 | 583238 | 6839131 | 0 |  | 6839131 |  | 6839131 | 0 |  |  |  | 540.679 | 747.4 | 1550 | 2142 |  |  | 720 | 40 | (RC) Recirculate: Cooling Pond |  | RC | Closed | Fresh | Other | Cooling Ponds | Cooling Ponds | OP | 4 | 1999 | 12 | 2007 | OP | 4 | 1999 | 12 | 2007 | OP | 4 | 1999 | 4 | 1999 | N | NG | CC | N/A | Electric Utility | 3 | 12 | 8 | 1 | 1C MB MG
6455 | FL | 7302 | Hines Energy Complex | 2021 | 12 | Many | Many | 1 | Natural Gas Fired Combined Cycle | 694 | 419825 | 413478 |  |  |  | 1367 | 686268 | 675908 | 7922846 | 0 |  | 7922846 |  | 7922846 | 0 |  |  |  | 320.108 | 842.91 | 774 | 2039 |  |  | 744 | 40 | (RC) Recirculate: Cooling Pond |  | RC | Closed | Fresh | Other | Cooling Ponds | Cooling Ponds | OP | 4 | 1999 | 12 | 2007 | OP | 4 | 1999 | 12 | 2007 | OP | 4 | 1999 | 4 | 1999 | N | NG | CC | N/A | Electric Utility | 3 | 12 | 8 | 1 | 1C MB MG
12341 | IA | 7343 | George Neal South | 2021 | 1 | 4 | 4 | 4 | Conventional Steam Coal | 650.3 | 0 | -3289 | [6 empty] | 41 | 41 |  |  | 0 |  | 41 |  |  |  | 1078 | 0 |  |  | 26279863 | 0 | 85 | 12 | (ON) Once through No Cool Pond |  | ON | Open | Fresh | Surface | Missouri River | Missouri River | OP | 7 | 1979 | 7 | 1979 | OP | 7 | 1979 | 7 | 1979 | OP | 7 | 1979 | 7 | 1979 | Y | RC | ST | N/A | Electric Utility | 1 | 1 | 1 | 1 | Simple
12341 | IA | 7343 | George Neal South | 2021 | 2 | 4 | 4 | 4 | Conventional Steam Coal | 650.3 | 214344 | 197215 | [6 empty] | 2115777 | 2115777 |  |  | 2094248 |  | 21530 |  |  |  | 6665 | 0 | 33796 | 0 | 3150 | 0 | 529 | 12 | (ON) Once through No Cool Pond |  | ON | Open | Fresh | Surface | Missouri River | Missouri River | OP | 7 | 1979 | 7 | 1979 | OP | 7 | 1979 | 7 | 1979 | OP | 7 | 1979 | 7 | 1979 | Y | RC | ST | N/A | Electric Utility | 1 | 1 | 1 | 1 | Simple
12341 | IA | 7343 | George Neal South | 2021 | 3 | 4 | 4 | 4 | Conventional Steam Coal | 650.3 | 0 | -2840 | [6 empty] | 64 | 64 |  |  | 0 |  | 64 |  |  |  | 425 | 0 |  |  | 6593236 | 0 | 31 | 12 | (ON) Once through No Cool Pond |  | ON | Open | Fresh | Surface | Missouri River | Missouri River | OP | 7 | 1979 | 7 | 1979 | OP | 7 | 1979 | 7 | 1979 | OP | 7 | 1979 | 7 | 1979 | Y | RC | ST | N/A | Electric Utility | 1 | 1 | 1 | 1 | Simple
12341 | IA | 7343 | George Neal South | 2021 | 4 | 4 | 4 | 4 | Conventional Steam Coal | 650.3 | 0 | -3928 | [6 empty] | 64 | 64 |  |  | 0 |  | 64 |  |  |  | 410 | 0 |  |  | 6360534 | 0 | 32 | 12 | (ON) Once through No Cool Pond |  | ON | Open | Fresh | Surface | Missouri River | Missouri River | OP | 7 | 1979 | 7 | 1979 | OP | 7 | 1979 | 7 | 1979 | OP | 7 | 1979 | 7 | 1979 | Y | RC | ST | N/A | Electric Utility | 1 | 1 | 1 | 1 | Simple
12341 | IA | 7343 | George Neal South | 2021 | 5 | 4 | 4 | 4 | Conventional Steam Coal | 650.3 | 23968 | 18749 | [6 empty] | 242891 | 242891 |  |  | 224872 |  | 18020 |  |  |  | 2603 | 0 | 138834 | 0 | 10717 | 0 | 206 | 12 | (ON) Once through No Cool Pond |  | ON | Open | Fresh | Surface | Missouri River | Missouri River | OP | 7 | 1979 | 7 | 1979 | OP | 7 | 1979 | 7 | 1979 | OP | 7 | 1979 | 7 | 1979 | Y | RC | ST | N/A | Electric Utility | 1 | 1 | 1 | 1 | Simple
12341 | IA | 7343 | George Neal South | 2021 | 6 | 4 | 4 | 4 | Conventional Steam Coal | 650.3 | 315728 | 291735 | [6 empty] | 3076048 | 3076048 |  |  | 3049063 |  | 26985 |  |  |  | 12356 | 0 | 42354 | 0 | 4017 | 0 | 720 | 12 | (ON) Once through No Cool Pond |  | ON | Open | Fresh | Surface | Missouri River | Missouri River | OP | 7 | 1979 | 7 | 1979 | OP | 7 | 1979 | 7 | 1979 | OP | 7 | 1979 | 7 | 1979 | Y | RC | ST | N/A | Electric Utility | 1 | 1 | 1 | 1 | Simple
12341 | IA | 7343 | George Neal South | 2021 | 7 | 4 | 4 | 4 | Conventional Steam Coal | 650.3 | 374776 | 346649 | [6 empty] | 3707269 | 3707269 |  |  | 3696768 |  | 10501 |  |  |  | 14494 | 0 | 41812 | 0 | 3910 | 0 | 744 | 12 | (ON) Once through No Cool Pond |  | ON | Open | Fresh | Surface | Missouri River | Missouri River | OP | 7 | 1979 | 7 | 1979 | OP | 7 | 1979 | 7 | 1979 | OP | 7 | 1979 | 7 | 1979 | Y | RC | ST | N/A | Electric Utility | 1 | 1 | 1 | 1 | Simple
12341 | IA | 7343 | George Neal South | 2021 | 8 | 4 | 4 | 4 | Conventional Steam Coal | 650.3 | 314760 | 289576 | [6 empty] | 3150500 | 3150500 |  |  | 3137309 |  | 13191 |  |  |  | 14041 | 0 | 48488 | 0 | 4457 | 0 | 742 | 12 | (ON) Once through No Cool Pond |  | ON | Open | Fresh | Surface | Missouri River | Missouri River | OP | 7 | 1979 | 7 | 1979 | OP | 7 | 1979 | 7 | 1979 | OP | 7 | 1979 | 7 | 1979 | Y | RC | ST | N/A | Electric Utility | 1 | 1 | 1 | 1 | Simple
12341 | IA | 7343 | George Neal South | 2021 | 9 | 4 | 4 | 4 | Conventional Steam Coal | 650.3 | 214136 | 192252 | [6 empty] | 2214289 | 2214289 |  |  | 2185007 |  | 29282 |  |  |  | 12038 | 0 | 62616 | 0 | 5437 | 0 | 669 | 12 | (ON) Once through No Cool Pond |  | ON | Open | Fresh | Surface | Missouri River | Missouri River | OP | 7 | 1979 | 7 | 1979 | OP | 7 | 1979 | 7 | 1979 | OP | 7 | 1979 | 7 | 1979 | Y | RC | ST | N/A | Electric Utility | 1 | 1 | 1 | 1 | Simple
12341 | IA | 7343 | George Neal South | 2021 | 10 | 4 | 4 | 4 | Conventional Steam Coal | 650.3 | 92080 | 79185 | [6 empty] | 877526 | 877526 |  |  | 837906 |  | 39619 |  |  |  | 10026 | 0 | 126615 | 0 | 11425 | 0 | 661 | 12 | (ON) Once through No Cool Pond |  | ON | Open | Fresh | Surface | Missouri River | Missouri River | OP | 7 | 1979 | 7 | 1979 | OP | 7 | 1979 | 7 | 1979 | OP | 7 | 1979 | 7 | 1979 | Y | RC | ST | N/A | Electric Utility | 1 | 1 | 1 | 1 | Simple
12341 | IA | 7343 | George Neal South | 2021 | 11 | 4 | 4 | 4 | Conventional Steam Coal | 650.3 | 35244 | 29243 | [6 empty] | 414036 | 414036 |  |  | 404678 |  | 9358 |  |  |  | 3089 | 0 | 105632 | 0 | 7461 | 0 | 243 | 12 | (ON) Once through No Cool Pond |  | ON | Open | Fresh | Surface | Missouri River | Missouri River | OP | 7 | 1979 | 7 | 1979 | OP | 7 | 1979 | 7 | 1979 | OP | 7 | 1979 | 7 | 1979 | Y | RC | ST | N/A | Electric Utility | 1 | 1 | 1 | 1 | Simple
12341 | IA | 7343 | George Neal South | 2021 | 12 | 4 | 4 | 4 | Conventional Steam Coal | 650.3 | 19440 | 13459 | [6 empty] | 224057 | 224057 |  |  | 220032 |  | 4026 |  |  |  | 5690 | 0 | 422765 | 0 | 25395 | 0 | 451 | 12 | (ON) Once through No Cool Pond |  | ON | Open | Fresh | Surface | Missouri River | Missouri River | OP | 7 | 1979 | 7 | 1979 | OP | 7 | 1979 | 7 | 1979 | OP | 7 | 1979 | 7 | 1979 | Y | RC | ST | N/A | Electric Utility | 1 | 1 | 1 | 1 | Simple
21554 | FL | 7380 | Midulla Generating Station | 2021 | 1 | Many | Many | STEAM | Natural Gas Fired Combined Cycle | 185 | 139194 | 136321 |  |  |  | 358 | 262916 | 257490 | 2750274 | 0 |  | 2750274 |  | 2750274 | 0 |  |  |  | 5022 | 0 | 36840 | 0 |  |  | 744 |  | (OC) Once through with Cool Pond |  | OC | Open | Fresh | Other | Storm Water Run Off | Payne Creek | OP | 1 | 2002 | 1 | 2002 | OP |  |  |  |  | OP | 1 | 2002 | 1 | 2002 | N | NG | CC | N/A | Electric Utility | 3 | 3 | 2 | 1 | 1C MB MG
21554 | FL | 7380 | Midulla Generating Station | 2021 | 2 | Many | Many | STEAM | Natural Gas Fired Combined Cycle | 185 | 105104 | 102790 |  |  |  | 358 | 194044 | 189730 | 2023078 | 0 |  | 2023078 |  | 2023078 | 0 |  |  |  | 4519.047 | 0 | 43964 | 0 |  |  | 669 |  | (OC) Once through with Cool Pond |  | OC | Open | Fresh | Other | Storm Water Run Off | Payne Creek | OP | 1 | 2002 | 1 | 2002 | OP |  |  |  |  | OP | 1 | 2002 | 1 | 2002 | N | NG | CC | N/A | Electric Utility | 3 | 3 | 2 | 1 | 1C MB MG
21554 | FL | 7380 | Midulla Generating Station | 2021 | 3 | Many | Many | STEAM | Natural Gas Fired Combined Cycle | 185 | 106952 | 104902 |  |  |  | 358 | 195009 | 191241 | 2121461 | 0 |  | 2121461 |  | 2121461 | 0 |  |  |  | 4161.959 | 0 | 39675 | 0 |  |  | 617 |  | (OC) Once through with Cool Pond |  | OC | Open | Fresh | Other | Storm Water Run Off | Payne Creek | OP | 1 | 2002 | 1 | 2002 | OP |  |  |  |  | OP | 1 | 2002 | 1 | 2002 | N | NG | CC | N/A | Electric Utility | 3 | 3 | 2 | 1 | 1C MB MG
21554 | FL | 7380 | Midulla Generating Station | 2021 | 4 | Many | Many | STEAM | Natural Gas Fired Combined Cycle | 185 | 130963 | 128413 |  |  |  | 358 | 236584 | 231989 | 2525920 | 0 |  | 2525920 |  | 2525920 | 0 |  |  |  | 4860 | 0 | 37847 | 0 |  |  | 720 |  | (OC) Once through with Cool Pond |  | OC | Open | Fresh | Other | Storm Water Run Off | Payne Creek | OP | 1 | 2002 | 1 | 2002 | OP |  |  |  |  | OP | 1 | 2002 | 1 | 2002 | N | NG | CC | N/A | Electric Utility | 3 | 3 | 2 | 1 | 1C MB MG
21554 | FL | 7380 | Midulla Generating Station | 2021 | 5 | Many | Many | STEAM | Natural Gas Fired Combined Cycle | 185 | 132252 | 129633 |  |  |  | 358 | 235823 | 231150 | 2561844 | 0 |  | 2561844 |  | 2561844 | 0 |  |  |  | 5022 | 0 | 38740 | 0 |  |  | 744 |  | (OC) Once through with Cool Pond |  | OC | Open | Fresh | Other | Storm Water Run Off | Payne Creek | OP | 1 | 2002 | 1 | 2002 | OP |  |  |  |  | OP | 1 | 2002 | 1 | 2002 | N | NG | CC | N/A | Electric Utility | 3 | 3 | 2 | 1 | 1C MB MG
21554 | FL | 7380 | Midulla Generating Station | 2021 | 6 | Many | Many | STEAM | Natural Gas Fired Combined Cycle | 185 | 132857 | 130209 |  |  |  | 358 | 236729 | 232011 | 2553022 | 0 |  | 2553022 |  | 2553022 | 0 |  |  |  | 4860 | 0 | 37325 | 0 |  |  | 720 |  | (OC) Once through with Cool Pond |  | OC | Open | Fresh | Other | Storm Water Run Off | Payne Creek | OP | 1 | 2002 | 1 | 2002 | OP |  |  |  |  | OP | 1 | 2002 | 1 | 2002 | N | NG | CC | N/A | Electric Utility | 3 | 3 | 2 | 1 | 1C MB MG
21554 | FL | 7380 | Midulla Generating Station | 2021 | 7 | Many | Many | STEAM | Natural Gas Fired Combined Cycle | 185 | 136914 | 134260 |  |  |  | 358 | 242892 | 238183 | 2595478 | 0 |  | 2595478 |  | 2595478 | 0 |  |  |  | 5022 | 0 | 37405 | 0 |  |  | 744 |  | (OC) Once through with Cool Pond |  | OC | Open | Fresh | Other | Storm Water Run Off | Payne Creek | OP | 1 | 2002 | 1 | 2002 | OP |  |  |  |  | OP | 1 | 2002 | 1 | 2002 | N | NG | CC | N/A | Electric Utility | 3 | 3 | 2 | 1 | 1C MB MG
21554 | FL | 7380 | Midulla Generating Station | 2021 | 8 | Many | Many | STEAM | Natural Gas Fired Combined Cycle | 185 | 135479 | 132824 |  |  |  | 358 | 241263 | 236532 | 2610600 | 0 |  | 2610600 |  | 2610600 | 0 |  |  |  | 5022 | 0 | 37809 | 0 |  |  | 744 |  | (OC) Once through with Cool Pond |  | OC | Open | Fresh | Other | Storm Water Run Off | Payne Creek | OP | 1 | 2002 | 1 | 2002 | OP |  |  |  |  | OP | 1 | 2002 | 1 | 2002 | N | NG | CC | N/A | Electric Utility | 3 | 3 | 2 | 1 | 1C MB MG
21554 | FL | 7380 | Midulla Generating Station | 2021 | 9 | Many | Many | STEAM | Natural Gas Fired Combined Cycle | 185 | 130880 | 128310 |  |  |  | 358 | 233519 | 228936 | 2526695 | 0 |  | 2526695 |  | 2526695 | 0 |  |  |  | 4860 | 0 | 37877 | 0 |  |  | 720 |  | (OC) Once through with Cool Pond |  | OC | Open | Fresh | Other | Storm Water Run Off | Payne Creek | OP | 1 | 2002 | 1 | 2002 | OP |  |  |  |  | OP | 1 | 2002 | 1 | 2002 | N | NG | CC | N/A | Electric Utility | 3 | 3 | 2 | 1 | 1C MB MG
21554 | FL | 7380 | Midulla Generating Station | 2021 | 10 | Many | Many | STEAM | Natural Gas Fired Combined Cycle | 185 | 57967 | 56705 |  |  |  | 358 | 105608 | 103195 | 1135941 | 0 |  | 1135941 |  | 1135941 | 0 |  |  |  | 3301.658 | 0 | 58225 | 0 |  |  | 489 |  | (OC) Once through with Cool Pond |  | OC | Open | Fresh | Other | Storm Water Run Off | Payne Creek | OP | 1 | 2002 | 1 | 2002 | OP |  |  |  |  | OP | 1 | 2002 | 1 | 2002 | N | NG | CC | N/A | Electric Utility | 3 | 3 | 2 | 1 | 1C MB MG
21554 | FL | 7380 | Midulla Generating Station | 2021 | 11 | Many | Many | STEAM | Natural Gas Fired Combined Cycle | 185 | 133805 | 131172 |  |  |  | 358 | 249181 | 244277 | 2618223 | 0 |  | 2618223 |  | 2618223 | 0 |  |  |  | 4866.75 | 0 | 37102 | 0 |  |  | 720 |  | (OC) Once through with Cool Pond |  | OC | Open | Fresh | Other | Storm Water Run Off | Payne Creek | OP | 1 | 2002 | 1 | 2002 | OP |  |  |  |  | OP | 1 | 2002 | 1 | 2002 | N | NG | CC | N/A | Electric Utility | 3 | 3 | 2 | 1 | 1C MB MG
21554 | FL | 7380 | Midulla Generating Station | 2021 | 12 | Many | Many | STEAM | Natural Gas Fired Combined Cycle | 185 | 138023 | 135270 |  |  |  | 358 | 254117 | 249051 | 2676693 | 0 |  | 2676693 |  | 2676693 | 0 |  |  |  | 5022 | 0 | 37126 | 0 |  |  | 744 |  | (OC) Once through with Cool Pond |  | OC | Open | Fresh | Other | Storm Water Run Off | Payne Creek | OP | 1 | 2002 | 1 | 2002 | OP |  |  |  |  | OP | 1 | 2002 | 1 | 2002 | N | NG | CC | N/A | Electric Utility | 3 | 3 | 2 | 1 | 1C MB MG
16604 | TX | 7512 | Arthur Von Rosenberg | 2021 | 1 | Many | Many | 1 | Natural Gas Fired Combined Cycle | 190 | 21871 | 21871 |  |  |  | 328 | 37751 | 36373 | 414689 | 0 |  | 414689 |  | 414689 |  |  |  |  | 1539.564 | 164.647 | 70393 | 7528 |  |  | 238 | 6 | (RC) Recirculate: Cooling Pond |  | RC | Closed | Fresh | Surface | San Antonio River | San Antonio River | OP | 6 | 2000 | 6 | 2000 | OP | 6 | 2000 | 6 | 2000 | OP | 6 | 2000 | 6 | 2000 | N | NG | CC | Y | Electric Utility | 1 | 3 | 2 | 1 | 1C MB MG
16604 | TX | 7512 | Arthur Von Rosenberg | 2021 | 2 | Many | Many | 1 | Natural Gas Fired Combined Cycle | 190 | 58588 | 58588 |  |  |  | 328 | 98613 | 95142 | 1110343 | 0 |  | 1110343 |  | 1110343 |  |  |  |  | 4371.494 | 114.24 | 74614 | 1950 |  |  | 672 | 6 | (RC) Recirculate: Cooling Pond |  | RC | Closed | Fresh | Surface | San Antonio River | San Antonio River | OP | 6 | 2000 | 6 | 2000 | OP | 6 | 2000 | 6 | 2000 | OP | 6 | 2000 | 6 | 2000 | N | NG | CC | Y | Electric Utility | 1 | 3 | 2 | 1 | 1C MB MG
16604 | TX | 7512 | Arthur Von Rosenberg | 2021 | 3 | Many | Many | 1 | Natural Gas Fired Combined Cycle | 190 | 112005 | 112005 |  |  |  | 328 | 182770 | 177253 | 2039674 | 0 |  | 2039674 |  | 2039674 |  |  |  |  | 4839.869 | 505.87 | 43211 | 4516 |  |  | 743 | 6 | (RC) Recirculate: Cooling Pond |  | RC | Closed | Fresh | Surface | San Antonio River | San Antonio River | OP | 6 | 2000 | 6 | 2000 | OP | 6 | 2000 | 6 | 2000 | OP | 6 | 2000 | 6 | 2000 | N | NG | CC | Y | Electric Utility | 1 | 3 | 2 | 1 | 1C MB MG
16604 | TX | 7512 | Arthur Von Rosenberg | 2021 | 4 | Many | Many | 1 | Natural Gas Fired Combined Cycle | 190 | 85310 | 85310 |  |  |  | 328 | 146628 | 141767 | 1594449 | 0 |  | 1594449 |  | 1594449 |  |  |  |  | 3840.236 | 445.09 | 45015 | 5217 |  |  | 590 | 6 | (RC) Recirculate: Cooling Pond |  | RC | Closed | Fresh | Surface | San Antonio River | San Antonio River | OP | 6 | 2000 | 6 | 2000 | OP | 6 | 2000 | 6 | 2000 | OP | 6 | 2000 | 6 | 2000 | N | NG | CC | Y | Electric Utility | 1 | 3 | 2 | 1 | 1C MB MG
16604 | TX | 7512 | Arthur Von Rosenberg | 2021 | 5 | Many | Many | 1 | Natural Gas Fired Combined Cycle | 190 | 103232 | 103232 |  |  |  | 328 | 174404 | 166880 | 1923867 | 205 |  | 1923662 |  | 1923867 |  |  |  |  | 9406.248 | -732.302 | 91118 | -7094 |  |  | 744 | 6 | (RC) Recirculate: Cooling Pond |  | RC | Closed | Fresh | Surface | San Antonio River | San Antonio River | OP | 6 | 2000 | 6 | 2000 | OP | 6 | 2000 | 6 | 2000 | OP | 6 | 2000 | 6 | 2000 | N | NG | CC | Y | Electric Utility | 1 | 3 | 2 | 1 | 1C MB MG
16604 | TX | 7512 | Arthur Von Rosenberg | 2021 | 6 | Many | Many | 1 | Natural Gas Fired Combined Cycle | 190 | 105541 | 105541 |  |  |  | 328 | 181321 | 172937 | 2001847 | 0 |  | 2001847 |  | 2001847 |  |  |  |  | 9367.488 | 200.539 | 88757 | 1900 |  |  | 720 | 6 | (RC) Recirculate: Cooling Pond |  | RC | Closed | Fresh | Surface | San Antonio River | San Antonio River | OP | 6 | 2000 | 6 | 2000 | OP | 6 | 2000 | 6 | 2000 | OP | 6 | 2000 | 6 | 2000 | N | NG | CC | Y | Electric Utility | 1 | 3 | 2 | 1 | 1C MB MG
16604 | TX | 7512 | Arthur Von Rosenberg | 2021 | 7 | Many | Many | 1 | Natural Gas Fired Combined Cycle | 190 | 107547 | 107547 |  |  |  | 328 | 193070 | 184297 | 2094599 | 0 |  | 2094599 |  | 2094599 |  |  |  |  | 9679.737 | 274.95 | 90005 | 2557 |  |  | 744 | 6 | (RC) Recirculate: Cooling Pond |  | RC | Closed | Fresh | Surface | San Antonio River | San Antonio River | OP | 6 | 2000 | 6 | 2000 | OP | 6 | 2000 | 6 | 2000 | OP | 6 | 2000 | 6 | 2000 | N | NG | CC | Y | Electric Utility | 1 | 3 | 2 | 1 | 1C MB MG
16604 | TX | 7512 | Arthur Von Rosenberg | 2021 | 8 | Many | Many | 1 | Natural Gas Fired Combined Cycle | 190 | 114690 | 114690 |  |  |  | 328 | 209122 | 199889 | 2247326 | 0 |  | 2247326 |  | 2247326 |  |  |  |  | 9679.737 | 281.891 | 84399 | 2458 |  |  | 744 | 6 | (RC) Recirculate: Cooling Pond |  | RC | Closed | Fresh | Surface | San Antonio River | San Antonio River | OP | 6 | 2000 | 6 | 2000 | OP | 6 | 2000 | 6 | 2000 | OP | 6 | 2000 | 6 | 2000 | N | NG | CC | Y | Electric Utility | 1 | 3 | 2 | 1 | 1C MB MG
16604 | TX | 7512 | Arthur Von Rosenberg | 2021 | 9 | Many | Many | 1 | Natural Gas Fired Combined Cycle | 190 | 62042 | 62042 |  |  |  | 328 | 121803 | 115352 | 1298007 | 0 |  | 1298007 |  | 1298007 |  |  |  |  | 9367.264 | 596.601 | 150983 | 9616 |  |  | 720 | 6 | (RC) Recirculate: Cooling Pond |  | RC | Closed | Fresh | Surface | San Antonio River | San Antonio River | OP | 6 | 2000 | 6 | 2000 | OP | 6 | 2000 | 6 | 2000 | OP | 6 | 2000 | 6 | 2000 | N | NG | CC | Y | Electric Utility | 1 | 3 | 2 | 1 | 1C MB MG
16604 | TX | 7512 | Arthur Von Rosenberg | 2021 | 10 | Many | Many | 1 | Natural Gas Fired Combined Cycle | 190 | 51825 | 51825 |  |  |  | 328 | 103877 | 98346 | 1099351 | 0 |  | 1099351 |  | 1099351 |  |  |  |  | 9276.523 | 224.343 | 178997 | 4329 |  |  | 713 | 6 | (RC) Recirculate: Cooling Pond |  | RC | Closed | Fresh | Surface | San Antonio River | San Antonio River | OP | 6 | 2000 | 6 | 2000 | OP | 6 | 2000 | 6 | 2000 | OP | 6 | 2000 | 6 | 2000 | N | NG | CC | Y | Electric Utility | 1 | 3 | 2 | 1 | 1C MB MG
16604 | TX | 7512 | Arthur Von Rosenberg | 2021 | 11 | Many | Many | 1 | Natural Gas Fired Combined Cycle | 190 | 96612 | 96612 |  |  |  | 328 | 162418 | 156245 | 1805992 | 0 |  | 1805992 |  | 1805992 |  |  |  |  | 9367.488 | 430.914 | 96960 | 4460 |  |  | 720 | 6 | (RC) Recirculate: Cooling Pond |  | RC | Closed | Fresh | Surface | San Antonio River | San Antonio River | OP | 6 | 2000 | 6 | 2000 | OP | 6 | 2000 | 6 | 2000 | OP | 6 | 2000 | 6 | 2000 | N | NG | CC | Y | Electric Utility | 1 | 3 | 2 | 1 | 1C MB MG
16604 | TX | 7512 | Arthur Von Rosenberg | 2021 | 12 | Many | Many | 1 | Natural Gas Fired Combined Cycle | 190 | 84985 | 84985 |  |  |  | 328 | 146552 | 140195 | 1604515 | 33 |  | 1604482 |  | 1604515 |  |  |  |  | 9679.737 | 140.161 | 113899 | 1649 |  |  | 744 | 6 | (RC) Recirculate: Cooling Pond |  | RC | Closed | Fresh | Surface | San Antonio River | San Antonio River | OP | 6 | 2000 | 6 | 2000 | OP | 6 | 2000 | 6 | 2000 | OP | 6 | 2000 | 6 | 2000 | N | NG | CC | Y | Electric Utility | 1 | 3 | 2 | 1 | 1C MB MG
924 | MO | 7604 | St Francis Energy Facility | 2021 | 1 | 1 | HRSG1 | 1 | Natural Gas Fired Combined Cycle |  |  |  | 241 | 29147 | 28610 | [13 empty] | 9.172 | 8.226 |  |  |  |  | 744 |  | (RI) Recirculate: Induced Draft |  | RI | Closed | Fresh | Ground | McNainy Aquifer |  | OP | 7 | 1999 | 7 | 1999 | OP | 7 | 1999 | 7 | 1999 | OP | 9 | 1999 | 9 | 1999 | N | NG | CS | N | Electric Utility | 3 | 1 | 1 | 1 | Simple
924 | MO | 7604 | St Francis Energy Facility | 2021 | 2 | 1 | HRSG1 | 1 | Natural Gas Fired Combined Cycle |  |  |  | 241 | 66829 | 65674 | [13 empty] | 4.172 | 3.936 |  |  |  |  | 672 |  | (RI) Recirculate: Induced Draft |  | RI | Closed | Fresh | Ground | McNainy Aquifer |  | OP | 7 | 1999 | 7 | 1999 | OP | 7 | 1999 | 7 | 1999 | OP | 9 | 1999 | 9 | 1999 | N | NG | CS | N | Electric Utility | 3 | 1 | 1 | 1 | Simple
924 | MO | 7604 | St Francis Energy Facility | 2021 | 3 | 1 | HRSG1 | 1 | Natural Gas Fired Combined Cycle |  |  |  | 241 | 7997 | 7841 | [13 empty] | 4.733 | 4.008 |  |  |  |  | 744 |  | (RI) Recirculate: Induced Draft |  | RI | Closed | Fresh | Ground | McNainy Aquifer |  | OP | 7 | 1999 | 7 | 1999 | OP | 7 | 1999 | 7 | 1999 | OP | 9 | 1999 | 9 | 1999 | N | NG | CS | N | Electric Utility | 3 | 1 | 1 | 1 | Simple
924 | MO | 7604 | St Francis Energy Facility | 2021 | 4 | 1 | HRSG1 | 1 | Natural Gas Fired Combined Cycle |  |  |  | 241 | 45067 | 44255 | [13 empty] | 14.07 | 12.104 |  |  |  |  | 672 |  | (RI) Recirculate: Induced Draft |  | RI | Closed | Fresh | Ground | McNainy Aquifer |  | OP | 7 | 1999 | 7 | 1999 | OP | 7 | 1999 | 7 | 1999 | OP | 9 | 1999 | 9 | 1999 | N | NG | CS | N | Electric Utility | 3 | 1 | 1 | 1 | Simple
924 | MO | 7604 | St Francis Energy Facility | 2021 | 5 | 1 | HRSG1 | 1 | Natural Gas Fired Combined Cycle |  |  |  | 241 | 10638 | 10386 | [13 empty] | 7.704 | 5.86 |  |  |  |  | 620 |  | (RI) Recirculate: Induced Draft |  | RI | Closed | Fresh | Ground | McNainy Aquifer |  | OP | 7 | 1999 | 7 | 1999 | OP | 7 | 1999 | 7 | 1999 | OP | 9 | 1999 | 9 | 1999 | N | NG | CS | N | Electric Utility | 3 | 1 | 1 | 1 | Simple
924 | MO | 7604 | St Francis Energy Facility | 2021 | 6 | 1 | HRSG1 | 1 | Natural Gas Fired Combined Cycle |  |  |  | 241 | 55072 | 53825 | [13 empty] | 21.99 | 18.833 |  |  |  |  | 720 |  | (RI) Recirculate: Induced Draft |  | RI | Closed | Fresh | Ground | McNainy Aquifer |  | OP | 7 | 1999 | 7 | 1999 | OP | 7 | 1999 | 7 | 1999 | OP | 9 | 1999 | 9 | 1999 | N | NG | CS | N | Electric Utility | 3 | 1 | 1 | 1 | Simple
924 | MO | 7604 | St Francis Energy Facility | 2021 | 7 | 1 | HRSG1 | 1 | Natural Gas Fired Combined Cycle |  |  |  | 241 | 67336 | 66355 | [13 empty] | 25.96 | 22.25 |  |  |  |  | 744 |  | (RI) Recirculate: Induced Draft |  | RI | Closed | Fresh | Ground | McNainy Aquifer |  | OP | 7 | 1999 | 7 | 1999 | OP | 7 | 1999 | 7 | 1999 | OP | 9 | 1999 | 9 | 1999 | N | NG | CS | N | Electric Utility | 3 | 1 | 1 | 1 | Simple
924 | MO | 7604 | St Francis Energy Facility | 2021 | 8 | 1 | HRSG1 | 1 | Natural Gas Fired Combined Cycle |  |  |  | 241 | 41662 | 40698 | [13 empty] | 18.12 | 15.65 |  |  |  |  | 744 |  | (RI) Recirculate: Induced Draft |  | RI | Closed | Fresh | Ground | McNainy Aquifer |  | OP | 7 | 1999 | 7 | 1999 | OP | 7 | 1999 | 7 | 1999 | OP | 9 | 1999 | 9 | 1999 | N | NG | CS | N | Electric Utility | 3 | 1 | 1 | 1 | Simple
924 | MO | 7604 | St Francis Energy Facility | 2021 | 9 | 1 | HRSG1 | 1 | Natural Gas Fired Combined Cycle |  |  |  | 241 | 22265 | 21741 | [13 empty] | 11.87 | 9.66 |  |  |  |  | 720 |  | (RI) Recirculate: Induced Draft |  | RI | Closed | Fresh | Ground | McNainy Aquifer |  | OP | 7 | 1999 | 7 | 1999 | OP | 7 | 1999 | 7 | 1999 | OP | 9 | 1999 | 9 | 1999 | N | NG | CS | N | Electric Utility | 3 | 1 | 1 | 1 | Simple
924 | MO | 7604 | St Francis Energy Facility | 2021 | 10 | 1 | HRSG1 | 1 | Natural Gas Fired Combined Cycle |  |  |  | 241 | 46714 | 45696 | [13 empty] | 16.61 | 13.79 |  |  |  |  | 744 |  | (RI) Recirculate: Induced Draft |  | RI | Closed | Fresh | Ground | McNainy Aquifer |  | OP | 7 | 1999 | 7 | 1999 | OP | 7 | 1999 | 7 | 1999 | OP | 9 | 1999 | 9 | 1999 | N | NG | CS | N | Electric Utility | 3 | 1 | 1 | 1 | Simple
924 | MO | 7604 | St Francis Energy Facility | 2021 | 11 | 1 | HRSG1 | 1 | Natural Gas Fired Combined Cycle |  |  |  | 241 | 28986 | 28445 | [13 empty] | 9.03 | 8.031 |  |  |  |  | 400 |  | (RI) Recirculate: Induced Draft |  | RI | Closed | Fresh | Ground | McNainy Aquifer |  | OP | 7 | 1999 | 7 | 1999 | OP | 7 | 1999 | 7 | 1999 | OP | 9 | 1999 | 9 | 1999 | N | NG | CS | N | Electric Utility | 3 | 1 | 1 | 1 | Simple
924 | MO | 7604 | St Francis Energy Facility | 2021 | 12 | 1 | HRSG1 | 1 | Natural Gas Fired Combined Cycle |  |  |  | 241 | 13248 | 12982 | [13 empty] | 5.99 | 5.27 |  |  |  |  | 744 |  | (RI) Recirculate: Induced Draft |  | RI | Closed | Fresh | Ground | McNainy Aquifer |  | OP | 7 | 1999 | 7 | 1999 | OP | 7 | 1999 | 7 | 1999 | OP | 9 | 1999 | 9 | 1999 | N | NG | CS | N | Electric Utility | 3 | 1 | 1 | 1 | Simple
924 | MO | 7604 | St Francis Energy Facility | 2021 | 1 | 2 | HRSG2 | 2 | Natural Gas Fired Combined Cycle |  |  |  | 213 | 28282 | 27769 | [13 empty] | 5.847 | 5.712 |  |  |  |  | 744 |  | (RI) Recirculate: Induced Draft |  | RI | Closed | Fresh | Ground | McNainy Aquifer |  | OP | 4 | 2001 | 4 | 2001 | OP | 4 | 2001 | 4 | 2001 | OP | 9 | 1999 | 9 | 1999 | N | NG | CS | N | Electric Utility | 3 | 1 | 1 | 1 | Simple
924 | MO | 7604 | St Francis Energy Facility | 2021 | 2 | 2 | HRSG2 | 2 | Natural Gas Fired Combined Cycle |  |  |  | 213 | 65226 | 64084 | [13 empty] | 1.345 | 1.048 |  |  |  |  | 672 |  | (RI) Recirculate: Induced Draft |  | RI | Closed | Fresh | Ground | McNainy Aquifer |  | OP | 4 | 2001 | 4 | 2001 | OP | 4 | 2001 | 4 | 2001 | OP | 9 | 1999 | 9 | 1999 | N | NG | CS | N | Electric Utility | 3 | 1 | 1 | 1 | Simple
924 | MO | 7604 | St Francis Energy Facility | 2021 | 3 | 2 | HRSG2 | 2 | Natural Gas Fired Combined Cycle |  |  |  | 213 | 3432 | 3373 | [13 empty] | 9.031 | 8.336 |  |  |  |  | 744 |  | (RI) Recirculate: Induced Draft |  | RI | Closed | Fresh | Ground | McNainy Aquifer |  | OP | 4 | 2001 | 4 | 2001 | OP | 4 | 2001 | 4 | 2001 | OP | 9 | 1999 | 9 | 1999 | N | NG | CS | N | Electric Utility | 3 | 1 | 1 | 1 | Simple
924 | MO | 7604 | St Francis Energy Facility | 2021 | 4 | 2 | HRSG2 | 2 | Natural Gas Fired Combined Cycle |  |  |  | 213 | 52922 | 52018 | [13 empty] | 12.94 | 10.21 |  |  |  |  | 720 |  | (RI) Recirculate: Induced Draft |  | RI | Closed | Fresh | Ground | McNainy Aquifer |  | OP | 4 | 2001 | 4 | 2001 | OP | 4 | 2001 | 4 | 2001 | OP | 9 | 1999 | 9 | 1999 | N | NG | CS | N | Electric Utility | 3 | 1 | 1 | 1 | Simple
924 | MO | 7604 | St Francis Energy Facility | 2021 | 5 | 2 | HRSG2 | 2 | Natural Gas Fired Combined Cycle |  |  |  | 213 | 12166 | 11904 | [13 empty] | 4.61 | 3.01 |  |  |  |  | 520 |  | (RI) Recirculate: Induced Draft |  | RI | Closed | Fresh | Ground | McNainy Aquifer |  | OP | 4 | 2001 | 4 | 2001 | OP | 4 | 2001 | 4 | 2001 | OP | 9 | 1999 | 9 | 1999 | N | NG | CS | N | Electric Utility | 3 | 1 | 1 | 1 | Simple
924 | MO | 7604 | St Francis Energy Facility | 2021 | 6 | 2 | HRSG2 | 2 | Natural Gas Fired Combined Cycle |  |  |  | 213 | 49304 | 48216 | [13 empty] | 15.1 | 12.172 |  |  |  |  | 720 |  | (RI) Recirculate: Induced Draft |  | RI | Closed | Fresh | Ground | McNainy Aquifer |  | OP | 4 | 2001 | 4 | 2001 | OP | 4 | 2001 | 4 | 2001 | OP | 9 | 1999 | 9 | 1999 | N | NG | CS | N | Electric Utility | 3 | 1 | 1 | 1 | Simple
924 | MO | 7604 | St Francis Energy Facility | 2021 | 7 | 2 | HRSG2 | 2 | Natural Gas Fired Combined Cycle |  |  |  | 213 | 68848 | 67869 | [13 empty] | 20.55 | 15.97 |  |  |  |  | 744 |  | (RI) Recirculate: Induced Draft |  | RI | Closed | Fresh | Ground | McNainy Aquifer |  | OP | 4 | 2001 | 4 | 2001 | OP | 4 | 2001 | 4 | 2001 | OP | 9 | 1999 | 9 | 1999 | N | NG | CS | N | Electric Utility | 3 | 1 | 1 | 1 | Simple
924 | MO | 7604 | St Francis Energy Facility | 2021 | 8 | 2 | HRSG2 | 2 | Natural Gas Fired Combined Cycle |  |  |  | 213 | 54058 | 52864 | [13 empty] | 16.71 | 12.76 |  |  |  |  | 744 |  | (RI) Recirculate: Induced Draft |  | RI | Closed | Fresh | Ground | McNainy Aquifer |  | OP | 4 | 2001 | 4 | 2001 | OP | 4 | 2001 | 4 | 2001 | OP | 9 | 1999 | 9 | 1999 | N | NG | CS | N | Electric Utility | 3 | 1 | 1 | 1 | Simple
924 | MO | 7604 | St Francis Energy Facility | 2021 | 9 | 2 | HRSG2 | 2 | Natural Gas Fired Combined Cycle |  |  |  | 213 | 24018 | 23476 | [13 empty] | 8.09 | 5.8 |  |  |  |  | 720 |  | (RI) Recirculate: Induced Draft |  | RI | Closed | Fresh | Ground | McNainy Aquifer |  | OP | 4 | 2001 | 4 | 2001 | OP | 4 | 2001 | 4 | 2001 | OP | 9 | 1999 | 9 | 1999 | N | NG | CS | N | Electric Utility | 3 | 1 | 1 | 1 | Simple
924 | MO | 7604 | St Francis Energy Facility | 2021 | 10 | 2 | HRSG2 | 2 | Natural Gas Fired Combined Cycle |  |  |  | 213 | 21423 | 20969 | [13 empty] | 6.81 | 4.44 |  |  |  |  | 600 |  | (RI) Recirculate: Induced Draft |  | RI | Closed | Fresh | Ground | McNainy Aquifer |  | OP | 4 | 2001 | 4 | 2001 | OP | 4 | 2001 | 4 | 2001 | OP | 9 | 1999 | 9 | 1999 | N | NG | CS | N | Electric Utility | 3 | 1 | 1 | 1 | Simple
924 | MO | 7604 | St Francis Energy Facility | 2021 | 11 | 2 | HRSG2 | 2 | Natural Gas Fired Combined Cycle |  |  |  | 213 | 34024 | 33421 | [13 empty] | 7.62 | 6.41 |  |  |  |  | 720 |  | (RI) Recirculate: Induced Draft |  | RI | Closed | Fresh | Ground | McNainy Aquifer |  | OP | 4 | 2001 | 4 | 2001 | OP | 4 | 2001 | 4 | 2001 | OP | 9 | 1999 | 9 | 1999 | N | NG | CS | N | Electric Utility | 3 | 1 | 1 | 1 | Simple
924 | MO | 7604 | St Francis Energy Facility | 2021 | 12 | 2 | HRSG2 | 2 | Natural Gas Fired Combined Cycle |  |  |  | 213 | 16016 | 15726 | [13 empty] | 3.47 | 2.64 |  |  |  |  | 744 |  | (RI) Recirculate: Induced Draft |  | RI | Closed | Fresh | Ground | McNainy Aquifer |  | OP | 4 | 2001 | 4 | 2001 | OP | 4 | 2001 | 4 | 2001 | OP | 9 | 1999 | 9 | 1999 | N | NG | CS | N | Electric Utility | 3 | 1 | 1 | 1 | Simple
3660 | WA | 7605 | River Road Gen Plant | 2021 | 1 | 1 | 1 | 1 | Natural Gas Fired Combined Cycle |  |  |  | 220 | 191970 | 189545 |  |  |  | 1363509 |  | 1363509 |  |  | 1363509 |  |  |  |  | 1.464 | 0.985 |  |  |  |  | 744 |  | (RI) Recirculate: Induced Draft |  | RI | Closed | Fresh | Ground | Well | Columbia River | OP | 12 | 1997 | 12 | 1997 | OP | 10 | 1997 | 10 | 1997 | OP | 12 | 1997 | 12 | 1997 | N | NG | CS | N | Electric Utility | 3 | 1 | 1 | 1 | Simple
3660 | WA | 7605 | River Road Gen Plant | 2021 | 2 | 1 | 1 | 1 | Natural Gas Fired Combined Cycle |  |  |  | 220 | 168252 | 166018 |  |  |  | 1196354 |  | 1196354 |  |  | 1196354 |  |  |  |  | 1.474 | 0.992 |  |  |  |  | 649 |  | (RI) Recirculate: Induced Draft |  | RI | Closed | Fresh | Ground | Well | Columbia River | OP | 12 | 1997 | 12 | 1997 | OP | 10 | 1997 | 10 | 1997 | OP | 12 | 1997 | 12 | 1997 | N | NG | CS | N | Electric Utility | 3 | 1 | 1 | 1 | Simple
3660 | WA | 7605 | River Road Gen Plant | 2021 | 3 | 1 | 1 | 1 | Natural Gas Fired Combined Cycle |  |  |  | 220 | 192162 | 189679 |  |  |  | 1364216 |  | 1364216 |  |  | 1364216 |  |  |  |  | 1.481 | 0.992 |  |  |  |  | 744 |  | (RI) Recirculate: Induced Draft |  | RI | Closed | Fresh | Ground | Well | Columbia River | OP | 12 | 1997 | 12 | 1997 | OP | 10 | 1997 | 10 | 1997 | OP | 12 | 1997 | 12 | 1997 | N | NG | CS | N | Electric Utility | 3 | 1 | 1 | 1 | Simple
3660 | WA | 7605 | River Road Gen Plant | 2021 | 4 | 1 | 1 | 1 | Natural Gas Fired Combined Cycle |  |  |  | 220 | 182222 | 179819 |  |  |  | 1283628 |  | 1283628 |  |  | 1283628 |  |  |  |  | 1.531 | 1.075 |  |  |  |  | 719 |  | (RI) Recirculate: Induced Draft |  | RI | Closed | Fresh | Ground | Well | Columbia River | OP | 12 | 1997 | 12 | 1997 | OP | 10 | 1997 | 10 | 1997 | OP | 12 | 1997 | 12 | 1997 | N | NG | CS | N | Electric Utility | 3 | 1 | 1 | 1 | Simple
3660 | WA | 7605 | River Road Gen Plant | 2021 | 5 | 1 | 1 | 1 | Natural Gas Fired Combined Cycle |  |  |  | 220 | 0 | 0 |  |  |  | 0 |  | 0 |  |  | 0 |  |  |  |  | 0 | 0 |  |  |  |  | 0 |  | (RI) Recirculate: Induced Draft |  | RI | Closed | Fresh | Ground | Well | Columbia River | OP | 12 | 1997 | 12 | 1997 | OP | 10 | 1997 | 10 | 1997 | OP | 12 | 1997 | 12 | 1997 | N | NG | CS | N | Electric Utility | 3 | 1 | 1 | 1 | Simple
3660 | WA | 7605 | River Road Gen Plant | 2021 | 6 | 1 | 1 | 1 | Natural Gas Fired Combined Cycle |  |  |  | 220 | 169624 | 167271 |  |  |  | 1230137 |  | 1230137 |  |  | 1230137 |  |  |  |  | 1.553 | 1.073 |  |  |  |  | 705 |  | (RI) Recirculate: Induced Draft |  | RI | Closed | Fresh | Ground | Well | Columbia River | OP | 12 | 1997 | 12 | 1997 | OP | 10 | 1997 | 10 | 1997 | OP | 12 | 1997 | 12 | 1997 | N | NG | CS | N | Electric Utility | 3 | 1 | 1 | 1 | Simple
3660 | WA | 7605 | River Road Gen Plant | 2021 | 7 | 1 | 1 | 1 | Natural Gas Fired Combined Cycle |  |  |  | 220 | 176129 | 173484 |  |  |  | 1272135 |  | 1272135 |  |  | 1272135 |  |  |  |  | 1.6 | 1.331 |  |  |  |  | 735 |  | (RI) Recirculate: Induced Draft |  | RI | Closed | Fresh | Ground | Well | Columbia River | OP | 12 | 1997 | 12 | 1997 | OP | 10 | 1997 | 10 | 1997 | OP | 12 | 1997 | 12 | 1997 | N | NG | CS | N | Electric Utility | 3 | 1 | 1 | 1 | Simple
3660 | WA | 7605 | River Road Gen Plant | 2021 | 8 | 1 | 1 | 1 | Natural Gas Fired Combined Cycle |  |  |  | 220 | 179267 | 176617 |  |  |  | 1290345 |  | 1290345 |  |  | 1290345 |  |  |  |  | 1.571 | 1.326 |  |  |  |  | 744 |  | (RI) Recirculate: Induced Draft |  | RI | Closed | Fresh | Ground | Well | Columbia River | OP | 12 | 1997 | 12 | 1997 | OP | 10 | 1997 | 10 | 1997 | OP | 12 | 1997 | 12 | 1997 | N | NG | CS | N | Electric Utility | 3 | 1 | 1 | 1 | Simple
3660 | WA | 7605 | River Road Gen Plant | 2021 | 9 | 1 | 1 | 1 | Natural Gas Fired Combined Cycle |  |  |  | 220 | 155525 | 152940 |  |  |  | 1121599 |  | 1121599 |  |  | 1121599 |  |  |  |  | 1.581 | 1.322 |  |  |  |  | 641 |  | (RI) Recirculate: Induced Draft |  | RI | Closed | Fresh | Ground | Well | Columbia River | OP | 12 | 1997 | 12 | 1997 | OP | 10 | 1997 | 10 | 1997 | OP | 12 | 1997 | 12 | 1997 | N | NG | CS | N | Electric Utility | 3 | 1 | 1 | 1 | Simple
3660 | WA | 7605 | River Road Gen Plant | 2021 | 10 | 1 | 1 | 1 | Natural Gas Fired Combined Cycle |  |  |  | 220 | 184916 | 182331 |  |  |  | 1334612 |  | 1334612 |  |  | 1334612 |  |  |  |  | 1.477 | 1.231 |  |  |  |  | 744 |  | (RI) Recirculate: Induced Draft |  | RI | Closed | Fresh | Ground | Well | Columbia River | OP | 12 | 1997 | 12 | 1997 | OP | 10 | 1997 | 10 | 1997 | OP | 12 | 1997 | 12 | 1997 | N | NG | CS | N | Electric Utility | 3 | 1 | 1 | 1 | Simple
3660 | WA | 7605 | River Road Gen Plant | 2021 | 11 | 1 | 1 | 1 | Natural Gas Fired Combined Cycle |  |  |  | 220 | 181602 | 178616 |  |  |  | 1302896 |  | 1302896 |  |  | 1302896 |  |  |  |  | 1.484 | 1.235 |  |  |  |  | 720 |  | (RI) Recirculate: Induced Draft |  | RI | Closed | Fresh | Ground | Well | Columbia River | OP | 12 | 1997 | 12 | 1997 | OP | 10 | 1997 | 10 | 1997 | OP | 12 | 1997 | 12 | 1997 | N | NG | CS | N | Electric Utility | 3 | 1 | 1 | 1 | Simple
3660 | WA | 7605 | River Road Gen Plant | 2021 | 12 | 1 | 1 | 1 | Natural Gas Fired Combined Cycle |  |  |  | 220 | 189236 | 186249 |  |  |  | 1356493 |  | 1356493 |  |  | 1356493 |  |  |  |  | 1.391 | 1.16 |  |  |  |  | 744 |  | (RI) Recirculate: Induced Draft |  | RI | Closed | Fresh | Ground | Well | Columbia River | OP | 12 | 1997 | 12 | 1997 | OP | 10 | 1997 | 10 | 1997 | OP | 12 | 1997 | 12 | 1997 | N | NG | CS | N | Electric Utility | 3 | 1 | 1 | 1 | Simple
17650 | AL | 7710 | H Allen Franklin Combined Cycle | 2021 | 1 | Many | Many | Many | Natural Gas Fired Combined Cycle | 826 | 417326 | 400362 |  |  |  | 1076 | 732123 | 727834 | 7847482 | 312768 |  | 7534714 |  | 7847482 |  |  |  |  | 206.2 | 161.9 | 515 | 404 |  |  | 744 |  | (RI) Recirculate: Induced Draft |  | RI | Closed | Fresh | Surface | Chattahoochee River | Chattahoochee River | OP | 6 | 2002 | 5 | 2008 | OP | 6 | 2002 | 6 | 2008 | OP | 6 | 2002 | 6 | 2008 | N | NG | CC | Y | IPP Non-CHP | 1 | 9 | 6 | 3 | Complex
17650 | AL | 7710 | H Allen Franklin Combined Cycle | 2021 | 2 | Many | Many | Many | Natural Gas Fired Combined Cycle | 826 | 287890 | 275402 |  |  |  | 1076 | 495332 | 492202 | 5299514 | 203316 |  | 5096198 |  | 5299514 |  |  |  |  | 149.5 | 113.5 | 543 | 412 |  |  | 670 |  | (RI) Recirculate: Induced Draft |  | RI | Closed | Fresh | Surface | Chattahoochee River | Chattahoochee River | OP | 6 | 2002 | 5 | 2008 | OP | 6 | 2002 | 6 | 2008 | OP | 6 | 2002 | 6 | 2008 | N | NG | CC | Y | IPP Non-CHP | 1 | 9 | 6 | 3 | Complex
17650 | AL | 7710 | H Allen Franklin Combined Cycle | 2021 | 3 | Many | Many | Many | Natural Gas Fired Combined Cycle | 826 | 316924 | 303148 |  |  |  | 1076 | 553534 | 550048 | 5974881 | 183199 |  | 5791682 |  | 5974881 |  |  |  |  | 172.2 | 141.4 | 568 | 466 |  |  | 744 |  | (RI) Recirculate: Induced Draft |  | RI | Closed | Fresh | Surface | Chattahoochee River | Chattahoochee River | OP | 6 | 2002 | 5 | 2008 | OP | 6 | 2002 | 6 | 2008 | OP | 6 | 2002 | 6 | 2008 | N | NG | CC | Y | IPP Non-CHP | 1 | 9 | 6 | 3 | Complex
17650 | AL | 7710 | H Allen Franklin Combined Cycle | 2021 | 4 | Many | Many | Many | Natural Gas Fired Combined Cycle | 826 | 329169 | 315508 |  |  |  | 1076 | 519406 | 516290 | 5757715 | 475315 |  | 5282400 |  | 5757715 |  |  |  |  | 173.8 | 142.1 | 551 | 450 |  |  | 609 |  | (RI) Recirculate: Induced Draft |  | RI | Closed | Fresh | Surface | Chattahoochee River | Chattahoochee River | OP | 6 | 2002 | 5 | 2008 | OP | 6 | 2002 | 6 | 2008 | OP | 6 | 2002 | 6 | 2008 | N | NG | CC | Y | IPP Non-CHP | 1 | 9 | 6 | 3 | Complex
17650 | AL | 7710 | H Allen Franklin Combined Cycle | 2021 | 5 | Many | Many | Many | Natural Gas Fired Combined Cycle | 826 | 240657 | 229502 |  |  |  | 1076 | 381924 | 379500 | 4285054 | 317192 |  | 3967862 |  | 4285054 |  |  |  |  | 148.8 | 119.7 | 648 | 522 |  |  | 716 |  | (RI) Recirculate: Induced Draft |  | RI | Closed | Fresh | Surface | Chattahoochee River | Chattahoochee River | OP | 6 | 2002 | 5 | 2008 | OP | 6 | 2002 | 6 | 2008 | OP | 6 | 2002 | 6 | 2008 | N | NG | CC | Y | IPP Non-CHP | 1 | 9 | 6 | 3 | Complex
17650 | AL | 7710 | H Allen Franklin Combined Cycle | 2021 | 6 | Many | Many | Many | Natural Gas Fired Combined Cycle | 826 | 348160 | 331928 |  |  |  | 1076 | 538900 | 535469 | 6264566 | 620922 |  | 5643644 |  | 6264566 |  |  |  |  | 209.9 | 171.5 | 632 | 517 |  |  | 708 |  | (RI) Recirculate: Induced Draft |  | RI | Closed | Fresh | Surface | Chattahoochee River | Chattahoochee River | OP | 6 | 2002 | 5 | 2008 | OP | 6 | 2002 | 6 | 2008 | OP | 6 | 2002 | 6 | 2008 | N | NG | CC | Y | IPP Non-CHP | 1 | 9 | 6 | 3 | Complex
17650 | AL | 7710 | H Allen Franklin Combined Cycle | 2021 | 7 | Many | Many | Many | Natural Gas Fired Combined Cycle | 826 | 435226 | 416120 |  |  |  | 1076 | 669691 | 665588 | 7664460 | 820836 |  | 6843623 |  | 7664460 |  |  |  |  | 260.8 | 209.9 | 627 | 504 |  |  | 744 |  | (RI) Recirculate: Induced Draft |  | RI | Closed | Fresh | Surface | Chattahoochee River | Chattahoochee River | OP | 6 | 2002 | 5 | 2008 | OP | 6 | 2002 | 6 | 2008 | OP | 6 | 2002 | 6 | 2008 | N | NG | CC | Y | IPP Non-CHP | 1 | 9 | 6 | 3 | Complex
17650 | AL | 7710 | H Allen Franklin Combined Cycle | 2021 | 8 | Many | Many | Many | Natural Gas Fired Combined Cycle | 826 | 449922 | 430382 |  |  |  | 1076 | 690778 | 686596 | 7918547 | 850698 |  | 7067849 |  | 7918547 |  |  |  |  | 264 | 214 | 613 | 497 |  |  | 731 |  | (RI) Recirculate: Induced Draft |  | RI | Closed | Fresh | Surface | Chattahoochee River | Chattahoochee River | OP | 6 | 2002 | 5 | 2008 | OP | 6 | 2002 | 6 | 2008 | OP | 6 | 2002 | 6 | 2008 | N | NG | CC | Y | IPP Non-CHP | 1 | 9 | 6 | 3 | Complex
17650 | AL | 7710 | H Allen Franklin Combined Cycle | 2021 | 9 | Many | Many | Many | Natural Gas Fired Combined Cycle | 826 | 413517 | 395586 |  |  |  | 1076 | 634788 | 630841 | 7283757 | 713618 |  | 6570139 |  | 7283757 |  |  |  |  | 242.6 | 195.3 | 613 | 494 |  |  | 707 |  | (RI) Recirculate: Induced Draft |  | RI | Closed | Fresh | Surface | Chattahoochee River | Chattahoochee River | OP | 6 | 2002 | 5 | 2008 | OP | 6 | 2002 | 6 | 2008 | OP | 6 | 2002 | 6 | 2008 | N | NG | CC | Y | IPP Non-CHP | 1 | 9 | 6 | 3 | Complex
17650 | AL | 7710 | H Allen Franklin Combined Cycle | 2021 | 10 | Many | Many | Many | Natural Gas Fired Combined Cycle | 826 | 442194 | 423577 |  |  |  | 1076 | 682560 | 678455 | 7732659 | 797254 |  | 6935404 |  | 7732659 |  |  |  |  | 242.2 | 198.2 | 572 | 468 |  |  | 734 |  | (RI) Recirculate: Induced Draft |  | RI | Closed | Fresh | Surface | Chattahoochee River | Chattahoochee River | OP | 6 | 2002 | 5 | 2008 | OP | 6 | 2002 | 6 | 2008 | OP | 6 | 2002 | 6 | 2008 | N | NG | CC | Y | IPP Non-CHP | 1 | 9 | 6 | 3 | Complex
17650 | AL | 7710 | H Allen Franklin Combined Cycle | 2021 | 11 | Many | Many | Many | Natural Gas Fired Combined Cycle | 826 | 337090 | 322942 |  |  |  | 1076 | 571771 | 568202 | 6207225 | 274518 |  | 5932708 |  | 6207225 |  |  |  |  | 177.8 | 140.6 | 551 | 435 |  |  | 459 |  | (RI) Recirculate: Induced Draft |  | RI | Closed | Fresh | Surface | Chattahoochee River | Chattahoochee River | OP | 6 | 2002 | 5 | 2008 | OP | 6 | 2002 | 6 | 2008 | OP | 6 | 2002 | 6 | 2008 | N | NG | CC | Y | IPP Non-CHP | 1 | 9 | 6 | 3 | Complex
17650 | AL | 7710 | H Allen Franklin Combined Cycle | 2021 | 12 | Many | Many | Many | Natural Gas Fired Combined Cycle | 826 | 423044 | 406189 |  |  |  | 1076 | 679353 | 675323 | 7477964 | 571250 |  | 6906714 |  | 7477964 |  |  |  |  | 205.1 | 167.1 | 505 | 411 |  |  | 744 |  | (RI) Recirculate: Induced Draft |  | RI | Closed | Fresh | Surface | Chattahoochee River | Chattahoochee River | OP | 6 | 2002 | 5 | 2008 | OP | 6 | 2002 | 6 | 2008 | OP | 6 | 2002 | 6 | 2008 | N | NG | CC | Y | IPP Non-CHP | 1 | 9 | 6 | 3 | Complex
18642 | TN | 7722 | Watts Bar Nuclear Plant | 2021 | 1 | Many | Many | SITE | Nuclear | 2245 | 1760315 | 1685672 | [16 empty] | 1654 | 166 | 981 | 98 |  |  | 744 | 10 | (RN) Recirculate: Natural Draft | OT | RN | Other | Fresh | Surface | Chickamauga Lake | Tennessee River | OP | 5 | 1996 | 6 | 2016 | OP |  |  |  |  | OP | 5 | 1996 | 5 | 1996 | N | NUC | ST | N/A | Electric Utility | 3 | 2 | 2 | 1 | 1C MB MG
18642 | TN | 7722 | Watts Bar Nuclear Plant | 2021 | 2 | Many | Many | SITE | Nuclear | 2245 | 1588194 | 1520935 | [16 empty] | 1426 | 151 | 938 | 99 |  |  | 672 | 10 | (RN) Recirculate: Natural Draft | OT | RN | Other | Fresh | Surface | Chickamauga Lake | Tennessee River | OP | 5 | 1996 | 6 | 2016 | OP |  |  |  |  | OP | 5 | 1996 | 5 | 1996 | N | NUC | ST | N/A | Electric Utility | 3 | 2 | 2 | 1 | 1C MB MG
18642 | TN | 7722 | Watts Bar Nuclear Plant | 2021 | 3 | Many | Many | SITE | Nuclear | 2245 | 1672473 | 1599308 | [16 empty] | 2683 | 165 | 1678 | 103 |  |  | 744 | 10 | (RN) Recirculate: Natural Draft | OT | RN | Other | Fresh | Surface | Chickamauga Lake | Tennessee River | OP | 5 | 1996 | 6 | 2016 | OP |  |  |  |  | OP | 5 | 1996 | 5 | 1996 | N | NUC | ST | N/A | Electric Utility | 3 | 2 | 2 | 1 | 1C MB MG
18642 | TN | 7722 | Watts Bar Nuclear Plant | 2021 | 4 | Many | Many | SITE | Nuclear | 2245 | 1665171 | 1592636 | [16 empty] | 3530 | 161 | 2216 | 101 |  |  | 720 | 10 | (RN) Recirculate: Natural Draft | OT | RN | Other | Fresh | Surface | Chickamauga Lake | Tennessee River | OP | 5 | 1996 | 6 | 2016 | OP |  |  |  |  | OP | 5 | 1996 | 5 | 1996 | N | NUC | ST | N/A | Electric Utility | 3 | 2 | 2 | 1 | 1C MB MG
18642 | TN | 7722 | Watts Bar Nuclear Plant | 2021 | 5 | Many | Many | SITE | Nuclear | 2245 | 1697899 | 1621629 | [16 empty] | 3581 | 163 | 2208 | 101 |  |  | 744 | 10 | (RN) Recirculate: Natural Draft | OT | RN | Other | Fresh | Surface | Chickamauga Lake | Tennessee River | OP | 5 | 1996 | 6 | 2016 | OP |  |  |  |  | OP | 5 | 1996 | 5 | 1996 | N | NUC | ST | N/A | Electric Utility | 3 | 2 | 2 | 1 | 1C MB MG
18642 | TN | 7722 | Watts Bar Nuclear Plant | 2021 | 6 | Many | Many | SITE | Nuclear | 2245 | 1616126 | 1541734 | [16 empty] | 4135 | 153 | 2682 | 99 |  |  | 720 | 10 | (RN) Recirculate: Natural Draft | OT | RN | Other | Fresh | Surface | Chickamauga Lake | Tennessee River | OP | 5 | 1996 | 6 | 2016 | OP |  |  |  |  | OP | 5 | 1996 | 5 | 1996 | N | NUC | ST | N/A | Electric Utility | 3 | 2 | 2 | 1 | 1C MB MG
18642 | TN | 7722 | Watts Bar Nuclear Plant | 2021 | 7 | Many | Many | SITE | Nuclear | 2245 | 1662340 | 1584771 | [16 empty] | 4775 | 159 | 3013 | 100 |  |  | 744 | 10 | (RN) Recirculate: Natural Draft | OT | RN | Other | Fresh | Surface | Chickamauga Lake | Tennessee River | OP | 5 | 1996 | 6 | 2016 | OP |  |  |  |  | OP | 5 | 1996 | 5 | 1996 | N | NUC | ST | N/A | Electric Utility | 3 | 2 | 2 | 1 | 1C MB MG
18642 | TN | 7722 | Watts Bar Nuclear Plant | 2021 | 8 | Many | Many | SITE | Nuclear | 2245 | 1659882 | 1582295 | [16 empty] | 4888 | 291 | 3089 | 184 |  |  | 744 | 10 | (RN) Recirculate: Natural Draft | OT | RN | Other | Fresh | Surface | Chickamauga Lake | Tennessee River | OP | 5 | 1996 | 6 | 2016 | OP |  |  |  |  | OP | 5 | 1996 | 5 | 1996 | N | NUC | ST | N/A | Electric Utility | 3 | 2 | 2 | 1 | 1C MB MG
18642 | TN | 7722 | Watts Bar Nuclear Plant | 2021 | 9 | Many | Many | SITE | Nuclear | 2245 | 1104538 | 1044650 | [16 empty] | 4666 | 108 | 4467 | 103 |  |  | 720 | 10 | (RN) Recirculate: Natural Draft | OT | RN | Other | Fresh | Surface | Chickamauga Lake | Tennessee River | OP | 5 | 1996 | 6 | 2016 | OP |  |  |  |  | OP | 5 | 1996 | 5 | 1996 | N | NUC | ST | N/A | Electric Utility | 3 | 2 | 2 | 1 | 1C MB MG
18642 | TN | 7722 | Watts Bar Nuclear Plant | 2021 | 10 | Many | Many | SITE | Nuclear | 2245 | 1602455 | 1527420 | [16 empty] | 2881 | 85 | 1886 | 56 |  |  | 744 | 10 | (RN) Recirculate: Natural Draft | OT | RN | Other | Fresh | Surface | Chickamauga Lake | Tennessee River | OP | 5 | 1996 | 6 | 2016 | OP |  |  |  |  | OP | 5 | 1996 | 5 | 1996 | N | NUC | ST | N/A | Electric Utility | 3 | 2 | 2 | 1 | 1C MB MG
18642 | TN | 7722 | Watts Bar Nuclear Plant | 2021 | 11 | Many | Many | SITE | Nuclear | 2245 | 855841 | 812929 | [16 empty] | 469 | 87 | 577 | 107 |  |  | 720 | 10 | (RN) Recirculate: Natural Draft | OT | RN | Other | Fresh | Surface | Chickamauga Lake | Tennessee River | OP | 5 | 1996 | 6 | 2016 | OP |  |  |  |  | OP | 5 | 1996 | 5 | 1996 | N | NUC | ST | N/A | Electric Utility | 3 | 2 | 2 | 1 | 1C MB MG
18642 | TN | 7722 | Watts Bar Nuclear Plant | 2021 | 12 | Many | Many | SITE | Nuclear | 2245 | 1634812 | 1561616 | [16 empty] | 1887 | 150 | 1208 | 96 |  |  | 744 | 10 | (RN) Recirculate: Natural Draft | OT | RN | Other | Fresh | Surface | Chickamauga Lake | Tennessee River | OP | 5 | 1996 | 6 | 2016 | OP |  |  |  |  | OP | 5 | 1996 | 5 | 1996 | N | NUC | ST | N/A | Electric Utility | 3 | 2 | 2 | 1 | 1C MB MG
924 | OK | 7757 | Chouteau | 2021 | 1 | Many | Many | Many | Natural Gas Fired Combined Cycle | 293 | 181615 | 178285 |  |  |  | 607 | 356901 | 350358 | 3831480 | 0 |  | 3831480 |  | 3831480 |  |  |  |  | 67.482 | 54.731 | 379 | 307 |  |  | 662 |  | (RI) Recirculate: Induced Draft |  | RI | Closed | Fresh | Surface | Neosho River |  | OP | 1 | 2000 | 6 | 2011 | OP | 6 | 2000 | 6 | 2011 | OP | 5 | 2000 | 5 | 2011 | N | NG | CC | Y | Electric Utility | 1 | 6 | 4 | 2 | Complex
924 | OK | 7757 | Chouteau | 2021 | 2 | Many | Many | Many | Natural Gas Fired Combined Cycle | 293 | 133727 | 131076 |  |  |  | 607 | 268092 | 262776 | 2940585 | 0 |  | 2940585 |  | 2940585 |  |  |  |  | 42.564 | 33.758 | 325 | 258 |  |  | 568 |  | (RI) Recirculate: Induced Draft |  | RI | Closed | Fresh | Surface | Neosho River |  | OP | 1 | 2000 | 6 | 2011 | OP | 6 | 2000 | 6 | 2011 | OP | 5 | 2000 | 5 | 2011 | N | NG | CC | Y | Electric Utility | 1 | 6 | 4 | 2 | Complex
924 | OK | 7757 | Chouteau | 2021 | 3 | Many | Many | Many | Natural Gas Fired Combined Cycle | 293 | 107144 | 107144 |  |  |  | 607 | 210525 | 203895 | 2276955 | 0 |  | 2276955 |  | 2276955 |  |  |  |  | 36.37 | 27.148 | 339 | 253 |  |  | 462 |  | (RI) Recirculate: Induced Draft |  | RI | Closed | Fresh | Surface | Neosho River |  | OP | 1 | 2000 | 6 | 2011 | OP | 6 | 2000 | 6 | 2011 | OP | 5 | 2000 | 5 | 2011 | N | NG | CC | Y | Electric Utility | 1 | 6 | 4 | 2 | Complex
924 | OK | 7757 | Chouteau | 2021 | 4 | Many | Many | Many | Natural Gas Fired Combined Cycle | 293 | 38178 | 38153 |  |  |  | 607 | 76750 | 74574 | 816831 | 0 |  | 816831 |  | 816831 |  |  |  |  | 15.975 | 8.952 | 419 | 235 |  |  | 162 |  | (RI) Recirculate: Induced Draft |  | RI | Closed | Fresh | Surface | Neosho River |  | OP | 1 | 2000 | 6 | 2011 | OP | 6 | 2000 | 6 | 2011 | OP | 5 | 2000 | 5 | 2011 | N | NG | CC | Y | Electric Utility | 1 | 6 | 4 | 2 | Complex
924 | OK | 7757 | Chouteau | 2021 | 5 | Many | Many | Many | Natural Gas Fired Combined Cycle | 293 | 154962 | 154962 |  |  |  | 607 | 295335 | 287444 | 3270410 | 3841 |  | 3266569 |  | 3270410 |  |  |  |  | 69.135 | 59.085 | 446 | 381 |  |  | 628 |  | (RI) Recirculate: Induced Draft |  | RI | Closed | Fresh | Surface | Neosho River |  | OP | 1 | 2000 | 6 | 2011 | OP | 6 | 2000 | 6 | 2011 | OP | 5 | 2000 | 5 | 2011 | N | NG | CC | Y | Electric Utility | 1 | 6 | 4 | 2 | Complex
924 | OK | 7757 | Chouteau | 2021 | 6 | Many | Many | Many | Natural Gas Fired Combined Cycle | 293 | 173197 | 173197 |  |  |  | 607 | 322670 | 312098 | 3572571 | 32030 |  | 3540540 |  | 3572571 |  |  |  |  | 87.861 | 74.044 | 507 | 428 |  |  | 698 |  | (RI) Recirculate: Induced Draft |  | RI | Closed | Fresh | Surface | Neosho River |  | OP | 1 | 2000 | 6 | 2011 | OP | 6 | 2000 | 6 | 2011 | OP | 5 | 2000 | 5 | 2011 | N | NG | CC | Y | Electric Utility | 1 | 6 | 4 | 2 | Complex
924 | OK | 7757 | Chouteau | 2021 | 7 | Many | Many | Many | Natural Gas Fired Combined Cycle | 293 | 175095 | 175095 |  |  |  | 607 | 320858 | 311450 | 3549285 | 31690 |  | 3517594 |  | 3549285 |  |  |  |  | 89.853 | 70.76 | 513 | 404 |  |  | 681 |  | (RI) Recirculate: Induced Draft |  | RI | Closed | Fresh | Surface | Neosho River |  | OP | 1 | 2000 | 6 | 2011 | OP | 6 | 2000 | 6 | 2011 | OP | 5 | 2000 | 5 | 2011 | N | NG | CC | Y | Electric Utility | 1 | 6 | 4 | 2 | Complex
924 | OK | 7757 | Chouteau | 2021 | 8 | Many | Many | Many | Natural Gas Fired Combined Cycle | 293 | 168427 | 168427 |  |  |  | 607 | 310268 | 300743 | 3451414 | 32840 |  | 3418573 |  | 3451414 |  |  |  |  | 119.44 | 106.405 | 709 | 632 |  |  | 715 |  | (RI) Recirculate: Induced Draft |  | RI | Closed | Fresh | Surface | Neosho River |  | OP | 1 | 2000 | 6 | 2011 | OP | 6 | 2000 | 6 | 2011 | OP | 5 | 2000 | 5 | 2011 | N | NG | CC | Y | Electric Utility | 1 | 6 | 4 | 2 | Complex
924 | OK | 7757 | Chouteau | 2021 | 9 | Many | Many | Many | Natural Gas Fired Combined Cycle | 293 | 85570 | 85570 |  |  |  | 607 | 163529 | 158384 | 1853613 | 14353 |  | 1839260 |  | 1853613 |  |  |  |  | 67.301 | 56.86 | 787 | 664 |  |  | 393 |  | (RI) Recirculate: Induced Draft |  | RI | Closed | Fresh | Surface | Neosho River |  | OP | 1 | 2000 | 6 | 2011 | OP | 6 | 2000 | 6 | 2011 | OP | 5 | 2000 | 5 | 2011 | N | NG | CC | Y | Electric Utility | 1 | 6 | 4 | 2 | Complex
924 | OK | 7757 | Chouteau | 2021 | 10 | Many | Many | Many | Natural Gas Fired Combined Cycle | 293 | 108503 | 108503 |  |  |  | 607 | 213481 | 207172 | 2400237 | 9635 |  | 2390602 |  | 2400237 |  |  |  |  | 32.25 | 23.325 | 297 | 215 |  |  | 472 |  | (RI) Recirculate: Induced Draft |  | RI | Closed | Fresh | Surface | Neosho River |  | OP | 1 | 2000 | 6 | 2011 | OP | 6 | 2000 | 6 | 2011 | OP | 5 | 2000 | 5 | 2011 | N | NG | CC | Y | Electric Utility | 1 | 6 | 4 | 2 | Complex
924 | OK | 7757 | Chouteau | 2021 | 11 | Many | Many | Many | Natural Gas Fired Combined Cycle | 293 | 164931 | 164931 |  |  |  | 607 | 319969 | 312041 | 3426119 | 28302 |  | 3397817 |  | 3426119 |  |  |  |  | 65.425 | 54.5 | 397 | 330 |  |  | 614 |  | (RI) Recirculate: Induced Draft |  | RI | Closed | Fresh | Surface | Neosho River |  | OP | 1 | 2000 | 6 | 2011 | OP | 6 | 2000 | 6 | 2011 | OP | 5 | 2000 | 5 | 2011 | N | NG | CC | Y | Electric Utility | 1 | 6 | 4 | 2 | Complex
924 | OK | 7757 | Chouteau | 2021 | 12 | Many | Many | Many | Natural Gas Fired Combined Cycle | 293 | 87611 | 87611 |  |  |  | 607 | 172983 | 168366 | 1896287 | 11175 |  | 1885112 |  | 1896287 |  |  |  |  | 31.839 | 24.026 | 363 | 274 |  |  | 432 |  | (RI) Recirculate: Induced Draft |  | RI | Closed | Fresh | Surface | Neosho River |  | OP | 1 | 2000 | 6 | 2011 | OP | 6 | 2000 | 6 | 2011 | OP | 5 | 2000 | 5 | 2011 | N | NG | CC | Y | Electric Utility | 1 | 6 | 4 | 2 | Complex
40230 | UT | 7790 | Bonanza | 2021 | 1 | 1 | 1-1 | 1-1 | Conventional Steam Coal | 458 | 246469 | 229669 | [6 empty] | 2327749 | 2327749 |  |  | 2324460 |  | 3289 |  |  |  | 72.5 | 72.5 | 316 | 316 | 31 | 31 | 744 | 36 | (RI) Recirculate: Induced Draft |  | RI | Closed | Fresh | Surface | Green River | N/A | OP | 5 | 1986 | 5 | 1986 | OP | 5 | 1986 | 5 | 1986 | OP | 5 | 1986 | 5 | 1986 | N | BIT | ST | N/A | Electric Utility | 1 | 1 | 1 | 1 | Simple
40230 | UT | 7790 | Bonanza | 2021 | 2 | 1 | 1-1 | 1-1 | Conventional Steam Coal | 458 | 217992 | 203104 | [6 empty] | 2066403 | 2066403 |  |  | 2063913 |  | 2490 |  |  |  | 68.1 | 68.1 | 335 | 335 | 33 | 33 | 672 | 36 | (RI) Recirculate: Induced Draft |  | RI | Closed | Fresh | Surface | Green River | N/A | OP | 5 | 1986 | 5 | 1986 | OP | 5 | 1986 | 5 | 1986 | OP | 5 | 1986 | 5 | 1986 | N | BIT | ST | N/A | Electric Utility | 1 | 1 | 1 | 1 | Simple
40230 | UT | 7790 | Bonanza | 2021 | 3 | 1 | 1-1 | 1-1 | Conventional Steam Coal | 458 | 164734 | 149798 | [6 empty] | 1685413 | 1685413 |  |  | 1683420 |  | 1993 |  |  |  | 48.235 | 48.235 | 322 | 322 | 29 | 29 | 743 | 36 | (RI) Recirculate: Induced Draft |  | RI | Closed | Fresh | Surface | Green River | N/A | OP | 5 | 1986 | 5 | 1986 | OP | 5 | 1986 | 5 | 1986 | OP | 5 | 1986 | 5 | 1986 | N | BIT | ST | N/A | Electric Utility | 1 | 1 | 1 | 1 | Simple
40230 | UT | 7790 | Bonanza | 2021 | 4 | 1 | 1-1 | 1-1 | Conventional Steam Coal | 458 | 19862 | 17949 | [6 empty] | 204657 | 204657 |  |  | 204560 |  | 97 |  |  |  | 1.213 | 1.213 | 68 | 68 | 6 | 6 | 96 | 36 | (RI) Recirculate: Induced Draft |  | RI | Closed | Fresh | Surface | Green River | N/A | OP | 5 | 1986 | 5 | 1986 | OP | 5 | 1986 | 5 | 1986 | OP | 5 | 1986 | 5 | 1986 | N | BIT | ST | N/A | Electric Utility | 1 | 1 | 1 | 1 | Simple
40230 | UT | 7790 | Bonanza | 2021 | 5 | 1 | 1-1 | 1-1 | Conventional Steam Coal | 458 | 128359 | 120991 | [6 empty] | 1223992 | 1223992 |  |  | 1211630 |  | 12362 |  |  |  | 22.794 | 22.794 | 188 | 188 | 19 | 19 | 326 | 36 | (RI) Recirculate: Induced Draft |  | RI | Closed | Fresh | Surface | Green River | N/A | OP | 5 | 1986 | 5 | 1986 | OP | 5 | 1986 | 5 | 1986 | OP | 5 | 1986 | 5 | 1986 | N | BIT | ST | N/A | Electric Utility | 1 | 1 | 1 | 1 | Simple
40230 | UT | 7790 | Bonanza | 2021 | 6 | 1 | 1-1 | 1-1 | Conventional Steam Coal | 458 | 339113 | 320073 | [6 empty] | 3199402 | 3199402 |  |  | 3198802 |  | 600 |  |  |  | 128.9 | 128.9 | 403 | 403 | 40 | 40 | 720 | 36 | (RI) Recirculate: Induced Draft |  | RI | Closed | Fresh | Surface | Green River | N/A | OP | 5 | 1986 | 5 | 1986 | OP | 5 | 1986 | 5 | 1986 | OP | 5 | 1986 | 5 | 1986 | N | BIT | ST | N/A | Electric Utility | 1 | 1 | 1 | 1 | Simple
40230 | UT | 7790 | Bonanza | 2021 | 7 | 1 | 1-1 | 1-1 | Conventional Steam Coal | 458 | 358236 | 337555 | [6 empty] | 3432884 | 3432884 |  |  | 3432787 |  | 97 |  |  |  | 139.8 | 139.8 | 414 | 414 | 41 | 41 | 744 | 36 | (RI) Recirculate: Induced Draft |  | RI | Closed | Fresh | Surface | Green River | N/A | OP | 5 | 1986 | 5 | 1986 | OP | 5 | 1986 | 5 | 1986 | OP | 5 | 1986 | 5 | 1986 | N | BIT | ST | N/A | Electric Utility | 1 | 1 | 1 | 1 | Simple
40230 | UT | 7790 | Bonanza | 2021 | 8 | 1 | 1-1 | 1-1 | Conventional Steam Coal | 458 | 359150 | 338732 | [6 empty] | 3373746 | 3373746 |  |  | 3373146 |  | 600 |  |  |  | 141.2 | 141.2 | 417 | 417 | 42 | 42 | 744 | 36 | (RI) Recirculate: Induced Draft |  | RI | Closed | Fresh | Surface | Green River | N/A | OP | 5 | 1986 | 5 | 1986 | OP | 5 | 1986 | 5 | 1986 | OP | 5 | 1986 | 5 | 1986 | N | BIT | ST | N/A | Electric Utility | 1 | 1 | 1 | 1 | Simple
40230 | UT | 7790 | Bonanza | 2021 | 9 | 1 | 1-1 | 1-1 | Conventional Steam Coal | 458 | 345110 | 325361 | [6 empty] | 3246835 | 3246835 |  |  | 3246435 |  | 400 |  |  |  | 131.8 | 131.8 | 405 | 405 | 41 | 41 | 720 | 36 | (RI) Recirculate: Induced Draft |  | RI | Closed | Fresh | Surface | Green River | N/A | OP | 5 | 1986 | 5 | 1986 | OP | 5 | 1986 | 5 | 1986 | OP | 5 | 1986 | 5 | 1986 | N | BIT | ST | N/A | Electric Utility | 1 | 1 | 1 | 1 | Simple
40230 | UT | 7790 | Bonanza | 2021 | 10 | 1 | 1-1 | 1-1 | Conventional Steam Coal | 458 | 306241 | 288451 | [6 empty] | 2915924 | 2915924 |  |  | 2909546 |  | 6378 |  |  |  | 96.885 | 96.885 | 336 | 336 | 33 | 33 | 687 | 36 | (RI) Recirculate: Induced Draft |  | RI | Closed | Fresh | Surface | Green River | N/A | OP | 5 | 1986 | 5 | 1986 | OP | 5 | 1986 | 5 | 1986 | OP | 5 | 1986 | 5 | 1986 | N | BIT | ST | N/A | Electric Utility | 1 | 1 | 1 | 1 | Simple
40230 | UT | 7790 | Bonanza | 2021 | 11 | 1 | 1-1 | 1-1 | Conventional Steam Coal | 458 | 321775 | 302632 | [6 empty] | 3053277 | 3053277 |  |  | 3051381 |  | 1896 |  |  |  | 118.464 | 118.464 | 391 | 391 | 39 | 39 | 720 | 36 | (RI) Recirculate: Induced Draft |  | RI | Closed | Fresh | Surface | Green River | N/A | OP | 5 | 1986 | 5 | 1986 | OP | 5 | 1986 | 5 | 1986 | OP | 5 | 1986 | 5 | 1986 | N | BIT | ST | N/A | Electric Utility | 1 | 1 | 1 | 1 | Simple
40230 | UT | 7790 | Bonanza | 2021 | 12 | 1 | 1-1 | 1-1 | Conventional Steam Coal | 458 | 300518 | 281768 | [6 empty] | 2860641 | 2860641 |  |  | 2855662 |  | 4979 |  |  |  | 99.052 | 99.052 | 352 | 352 | 35 | 35 | 723 | 36 | (RI) Recirculate: Induced Draft |  | RI | Closed | Fresh | Surface | Green River | N/A | OP | 5 | 1986 | 5 | 1986 | OP | 5 | 1986 | 5 | 1986 | OP | 5 | 1986 | 5 | 1986 | N | BIT | ST | N/A | Electric Utility | 1 | 1 | 1 | 1 | Simple
3046 | NC | 7805 | Sherwood H Smith Jr Energy Complex | 2021 | 1 | Many | Many | Many | Natural Gas Fired Combined Cycle | 423 | 290967 | 290967 |  |  |  | 660 | 503344 | 489193 | 5565127 | 0 |  | 5565127 |  | 5565122 | 6 |  |  |  | 135.746 | 119.726 | 467 | 411 |  |  | 744 |  | (RI) Recirculate: Induced Draft |  | RI | Closed | Fresh | Surface | Pee Dee River | Pee Dee River | OP | 6 | 2002 | 6 | 2011 | OP | 6 | 2002 | 6 | 2011 | OP | 6 | 2002 | 6 | 2011 | N | NG | CC | Y | Electric Utility | 1 | 6 | 2 | 2 | Complex