3046 | NC | 7805 | Sherwood H Smith Jr Energy Complex | 2021 | 2 | Many | Many | Many | Natural Gas Fired Combined Cycle | 423 | 213696 | 213696 |  |  |  | 660 | 379184 | 367841 | 4059284 | 0 |  | 4059284 |  | 4059284 | 0 |  |  |  | 141.536 | 128.144 | 662 | 600 |  |  | 672 |  | (RI) Recirculate: Induced Draft |  | RI | Closed | Fresh | Surface | Pee Dee River | Pee Dee River | OP | 6 | 2002 | 6 | 2011 | OP | 6 | 2002 | 6 | 2011 | OP | 6 | 2002 | 6 | 2011 | N | NG | CC | Y | Electric Utility | 1 | 6 | 2 | 2 | Complex
3046 | NC | 7805 | Sherwood H Smith Jr Energy Complex | 2021 | 3 | Many | Many | Many | Natural Gas Fired Combined Cycle | 423 | 218970 | 218970 |  |  |  | 660 | 373520 | 361346 | 4107062 | 0 |  | 4107062 |  | 4107062 | 0 |  |  |  | 82.918 | 67.934 | 379 | 310 |  |  | 698 |  | (RI) Recirculate: Induced Draft |  | RI | Closed | Fresh | Surface | Pee Dee River | Pee Dee River | OP | 6 | 2002 | 6 | 2011 | OP | 6 | 2002 | 6 | 2011 | OP | 6 | 2002 | 6 | 2011 | N | NG | CC | Y | Electric Utility | 1 | 6 | 2 | 2 | Complex
3046 | NC | 7805 | Sherwood H Smith Jr Energy Complex | 2021 | 4 | Many | Many | Many | Natural Gas Fired Combined Cycle | 423 | 161963 | 161963 |  |  |  | 660 | 283047 | 274114 | 3114496 | 0 |  | 3114496 |  | 3114496 | 0 |  |  |  | 12.215 | 0.646 | 75 | 4 |  |  | 611 |  | (RI) Recirculate: Induced Draft |  | RI | Closed | Fresh | Surface | Pee Dee River | Pee Dee River | OP | 6 | 2002 | 6 | 2011 | OP | 6 | 2002 | 6 | 2011 | OP | 6 | 2002 | 6 | 2011 | N | NG | CC | Y | Electric Utility | 1 | 6 | 2 | 2 | Complex
3046 | NC | 7805 | Sherwood H Smith Jr Energy Complex | 2021 | 5 | Many | Many | Many | Natural Gas Fired Combined Cycle | 423 | 225923 | 225923 |  |  |  | 660 | 380175 | 367226 | 4260146 | 0 |  | 4260146 |  | 4260146 | 0 |  |  |  | 105.185 | 88.746 | 466 | 393 |  |  | 660 |  | (RI) Recirculate: Induced Draft |  | RI | Closed | Fresh | Surface | Pee Dee River | Pee Dee River | OP | 6 | 2002 | 6 | 2011 | OP | 6 | 2002 | 6 | 2011 | OP | 6 | 2002 | 6 | 2011 | N | NG | CC | Y | Electric Utility | 1 | 6 | 2 | 2 | Complex
3046 | NC | 7805 | Sherwood H Smith Jr Energy Complex | 2021 | 6 | Many | Many | Many | Natural Gas Fired Combined Cycle | 423 | 248929 | 248929 |  |  |  | 660 | 419439 | 405857 | 4749344 | 0 |  | 4749344 |  | 4749344 | 0 |  |  |  | 154.405 | 138.456 | 620 | 556 |  |  | 720 |  | (RI) Recirculate: Induced Draft |  | RI | Closed | Fresh | Surface | Pee Dee River | Pee Dee River | OP | 6 | 2002 | 6 | 2011 | OP | 6 | 2002 | 6 | 2011 | OP | 6 | 2002 | 6 | 2011 | N | NG | CC | Y | Electric Utility | 1 | 6 | 2 | 2 | Complex
3046 | NC | 7805 | Sherwood H Smith Jr Energy Complex | 2021 | 7 | Many | Many | Many | Natural Gas Fired Combined Cycle | 423 | 271484 | 271484 |  |  |  | 660 | 439230 | 425110 | 5022457 | 174689 |  | 4847767 |  | 5022457 | 0 |  |  |  | 155.224 | 139.055 | 572 | 512 |  |  | 744 |  | (RI) Recirculate: Induced Draft |  | RI | Closed | Fresh | Surface | Pee Dee River | Pee Dee River | OP | 6 | 2002 | 6 | 2011 | OP | 6 | 2002 | 6 | 2011 | OP | 6 | 2002 | 6 | 2011 | N | NG | CC | Y | Electric Utility | 1 | 6 | 2 | 2 | Complex
3046 | NC | 7805 | Sherwood H Smith Jr Energy Complex | 2021 | 8 | Many | Many | Many | Natural Gas Fired Combined Cycle | 423 | 302506 | 302506 |  |  |  | 660 | 480137 | 465012 | 5476280 | 0 |  | 5476280 |  | 5476280 | 0 |  |  |  | 179.514 | 163.563 | 593 | 541 |  |  | 744 |  | (RI) Recirculate: Induced Draft |  | RI | Closed | Fresh | Surface | Pee Dee River | Pee Dee River | OP | 6 | 2002 | 6 | 2011 | OP | 6 | 2002 | 6 | 2011 | OP | 6 | 2002 | 6 | 2011 | N | NG | CC | Y | Electric Utility | 1 | 6 | 2 | 2 | Complex
3046 | NC | 7805 | Sherwood H Smith Jr Energy Complex | 2021 | 9 | Many | Many | Many | Natural Gas Fired Combined Cycle | 423 | 173355 | 173355 |  |  |  | 660 | 279210 | 265356 | 3346933 | 634098 |  | 2712835 |  | 3346933 | 0 |  |  |  | 153.632 | 141.57 | 886 | 817 |  |  | 635 |  | (RI) Recirculate: Induced Draft |  | RI | Closed | Fresh | Surface | Pee Dee River | Pee Dee River | OP | 6 | 2002 | 6 | 2011 | OP | 6 | 2002 | 6 | 2011 | OP | 6 | 2002 | 6 | 2011 | N | NG | CC | Y | Electric Utility | 1 | 6 | 2 | 2 | Complex
3046 | NC | 7805 | Sherwood H Smith Jr Energy Complex | 2021 | 10 | Many | Many | Many | Natural Gas Fired Combined Cycle | 423 | 172750 | 172750 |  |  |  | 660 | 267003 | 257889 | 3133544 | 186537 |  | 2947007 |  | 3133538 | 6 |  |  |  | 90.444 | 79.776 | 524 | 462 |  |  | 744 |  | (RI) Recirculate: Induced Draft |  | RI | Closed | Fresh | Surface | Pee Dee River | Pee Dee River | OP | 6 | 2002 | 6 | 2011 | OP | 6 | 2002 | 6 | 2011 | OP | 6 | 2002 | 6 | 2011 | N | NG | CC | Y | Electric Utility | 1 | 6 | 2 | 2 | Complex
3046 | NC | 7805 | Sherwood H Smith Jr Energy Complex | 2021 | 11 | Many | Many | Many | Natural Gas Fired Combined Cycle | 423 | 175383 | 175383 |  |  |  | 660 | 301926 | 292186 | 3414308 | 56408 |  | 3357900 |  | 3412261 | 2046 |  |  |  | 88.177 | 75.096 | 503 | 428 |  |  | 463 |  | (RI) Recirculate: Induced Draft |  | RI | Closed | Fresh | Surface | Pee Dee River | Pee Dee River | OP | 6 | 2002 | 6 | 2011 | OP | 6 | 2002 | 6 | 2011 | OP | 6 | 2002 | 6 | 2011 | N | NG | CC | Y | Electric Utility | 1 | 6 | 2 | 2 | Complex
3046 | NC | 7805 | Sherwood H Smith Jr Energy Complex | 2021 | 12 | Many | Many | Many | Natural Gas Fired Combined Cycle | 423 | 189722 | 189722 |  |  |  | 660 | 340719 | 329836 | 3469443 | 115131 |  | 3354312 |  | 3459365 | 10078 |  |  |  | 118.903 | 103.31 | 627 | 545 |  |  | 744 |  | (RI) Recirculate: Induced Draft |  | RI | Closed | Fresh | Surface | Pee Dee River | Pee Dee River | OP | 6 | 2002 | 6 | 2011 | OP | 6 | 2002 | 6 | 2011 | OP | 6 | 2002 | 6 | 2011 | N | NG | CC | Y | Electric Utility | 1 | 6 | 2 | 2 | Complex
17650 | NC | 7826 | Rowan | 2021 | 1 | Many | Many | U4C | Natural Gas Fired Combined Cycle | 188 | 132644 | 130878 |  |  |  | 311 | 250500 | 247011 | 2586967 | 0 |  | 2586967 |  | 2586967 | 0 |  |  |  | 57.757 | 54.805 | 441 | 419 |  |  | 744 |  | (RI) Recirculate: Induced Draft |  | RI | Closed | Other | Other | CITY WATER | SECOND CREEK | OP | 6 | 2003 | 6 | 2003 | OP | 6 | 2003 | 6 | 2003 | OP | 6 | 2003 | 6 | 2003 | N | NG | CC | N/A | IPP Non-CHP | 3 | 3 | 2 | 1 | 1C MB MG
17650 | NC | 7826 | Rowan | 2021 | 2 | Many | Many | U4C | Natural Gas Fired Combined Cycle | 188 | 115955 | 114385 |  |  |  | 311 | 219515 | 216424 | 2252310 | 0 |  | 2252310 |  | 2252310 | 0 |  |  |  | 51.256 | 48.663 | 448 | 425 |  |  | 670 |  | (RI) Recirculate: Induced Draft |  | RI | Closed | Other | Other | CITY WATER | SECOND CREEK | OP | 6 | 2003 | 6 | 2003 | OP | 6 | 2003 | 6 | 2003 | OP | 6 | 2003 | 6 | 2003 | N | NG | CC | N/A | IPP Non-CHP | 3 | 3 | 2 | 1 | 1C MB MG
17650 | NC | 7826 | Rowan | 2021 | 3 | Many | Many | U4C | Natural Gas Fired Combined Cycle | 188 | 72471 | 71468 |  |  |  | 311 | 131978 | 130024 | 1383490 | 0 |  | 1383490 |  | 1383490 | 0 |  |  |  | 35.067 | 33.149 | 491 | 464 |  |  | 744 |  | (RI) Recirculate: Induced Draft |  | RI | Closed | Other | Other | CITY WATER | SECOND CREEK | OP | 6 | 2003 | 6 | 2003 | OP | 6 | 2003 | 6 | 2003 | OP | 6 | 2003 | 6 | 2003 | N | NG | CC | N/A | IPP Non-CHP | 3 | 3 | 2 | 1 | 1C MB MG
17650 | NC | 7826 | Rowan | 2021 | 4 | Many | Many | U4C | Natural Gas Fired Combined Cycle | 188 | 103657 | 102242 |  |  |  | 311 | 191813 | 188985 | 2001345 | 0 |  | 2001345 |  | 2001345 | 0 |  |  |  | 52.502 | 50.201 | 514 | 491 |  |  | 720 |  | (RI) Recirculate: Induced Draft |  | RI | Closed | Other | Other | CITY WATER | SECOND CREEK | OP | 6 | 2003 | 6 | 2003 | OP | 6 | 2003 | 6 | 2003 | OP | 6 | 2003 | 6 | 2003 | N | NG | CC | N/A | IPP Non-CHP | 3 | 3 | 2 | 1 | 1C MB MG
17650 | NC | 7826 | Rowan | 2021 | 5 | Many | Many | U4C | Natural Gas Fired Combined Cycle | 188 | 111818 | 110170 |  |  |  | 311 | 207067 | 203867 | 2160156 | 0 |  | 2160156 |  | 2160156 | 0 |  |  |  | 59.502 | 57.005 | 540 | 517 |  |  | 744 |  | (RI) Recirculate: Induced Draft |  | RI | Closed | Other | Other | CITY WATER | SECOND CREEK | OP | 6 | 2003 | 6 | 2003 | OP | 6 | 2003 | 6 | 2003 | OP | 6 | 2003 | 6 | 2003 | N | NG | CC | N/A | IPP Non-CHP | 3 | 3 | 2 | 1 | 1C MB MG
17650 | NC | 7826 | Rowan | 2021 | 6 | Many | Many | U4C | Natural Gas Fired Combined Cycle | 188 | 112557 | 110975 |  |  |  | 311 | 206278 | 203177 | 2180816 | 0 |  | 2180816 |  | 2180816 | 0 |  |  |  | 63.108 | 60.145 | 569 | 542 |  |  | 720 |  | (RI) Recirculate: Induced Draft |  | RI | Closed | Other | Other | CITY WATER | SECOND CREEK | OP | 6 | 2003 | 6 | 2003 | OP | 6 | 2003 | 6 | 2003 | OP | 6 | 2003 | 6 | 2003 | N | NG | CC | N/A | IPP Non-CHP | 3 | 3 | 2 | 1 | 1C MB MG
17650 | NC | 7826 | Rowan | 2021 | 7 | Many | Many | U4C | Natural Gas Fired Combined Cycle | 188 | 127668 | 125988 |  |  |  | 311 | 231584 | 228228 | 2443348 | 0 |  | 2443348 |  | 2443348 | 0 |  |  |  | 72.534 | 69.613 | 576 | 553 |  |  | 744 |  | (RI) Recirculate: Induced Draft |  | RI | Closed | Other | Other | CITY WATER | SECOND CREEK | OP | 6 | 2003 | 6 | 2003 | OP | 6 | 2003 | 6 | 2003 | OP | 6 | 2003 | 6 | 2003 | N | NG | CC | N/A | IPP Non-CHP | 3 | 3 | 2 | 1 | 1C MB MG
17650 | NC | 7826 | Rowan | 2021 | 8 | Many | Many | U4C | Natural Gas Fired Combined Cycle | 188 | 119997 | 118320 |  |  |  | 311 | 218667 | 215361 | 2300523 | 0 |  | 2300523 |  | 2300523 | 0 |  |  |  | 68.654 | 65.998 | 580 | 558 |  |  | 744 |  | (RI) Recirculate: Induced Draft |  | RI | Closed | Other | Other | CITY WATER | SECOND CREEK | OP | 6 | 2003 | 6 | 2003 | OP | 6 | 2003 | 6 | 2003 | OP | 6 | 2003 | 6 | 2003 | N | NG | CC | N/A | IPP Non-CHP | 3 | 3 | 2 | 1 | 1C MB MG
17650 | NC | 7826 | Rowan | 2021 | 9 | Many | Many | U4C | Natural Gas Fired Combined Cycle | 188 | 115515 | 113923 |  |  |  | 311 | 212863 | 209747 | 2234202 | 0 |  | 2234202 |  | 2234202 | 0 |  |  |  | 63.798 | 61.387 | 560 | 539 |  |  | 720 |  | (RI) Recirculate: Induced Draft |  | RI | Closed | Other | Other | CITY WATER | SECOND CREEK | OP | 6 | 2003 | 6 | 2003 | OP | 6 | 2003 | 6 | 2003 | OP | 6 | 2003 | 6 | 2003 | N | NG | CC | N/A | IPP Non-CHP | 3 | 3 | 2 | 1 | 1C MB MG
17650 | NC | 7826 | Rowan | 2021 | 10 | Many | Many | U4C | Natural Gas Fired Combined Cycle | 188 | 111497 | 109863 |  |  |  | 311 | 207429 | 204265 | 2151979 | 0 |  | 2151979 |  | 2151979 | 0 |  |  |  | 59.637 | 56.854 | 543 | 517 |  |  | 744 |  | (RI) Recirculate: Induced Draft |  | RI | Closed | Other | Other | CITY WATER | SECOND CREEK | OP | 6 | 2003 | 6 | 2003 | OP | 6 | 2003 | 6 | 2003 | OP | 6 | 2003 | 6 | 2003 | N | NG | CC | N/A | IPP Non-CHP | 3 | 3 | 2 | 1 | 1C MB MG
17650 | NC | 7826 | Rowan | 2021 | 11 | Many | Many | U4C | Natural Gas Fired Combined Cycle | 188 | 133622 | 131922 |  |  |  | 311 | 253657 | 250253 | 2606339 | 0 |  | 2606339 |  | 2606339 | 0 |  |  |  | 63.227 | 60.652 | 479 | 460 |  |  | 720 |  | (RI) Recirculate: Induced Draft |  | RI | Closed | Other | Other | CITY WATER | SECOND CREEK | OP | 6 | 2003 | 6 | 2003 | OP | 6 | 2003 | 6 | 2003 | OP | 6 | 2003 | 6 | 2003 | N | NG | CC | N/A | IPP Non-CHP | 3 | 3 | 2 | 1 | 1C MB MG
17650 | NC | 7826 | Rowan | 2021 | 12 | Many | Many | U4C | Natural Gas Fired Combined Cycle | 188 | 121838 | 120137 |  |  |  | 311 | 227864 | 224566 | 2329085 | 0 |  | 2329085 |  | 2329085 | 0 |  |  |  | 23.038 | 22.382 | 192 | 186 |  |  | 744 |  | (RI) Recirculate: Induced Draft |  | RI | Closed | Other | Other | CITY WATER | SECOND CREEK | OP | 6 | 2003 | 6 | 2003 | OP | 6 | 2003 | 6 | 2003 | OP | 6 | 2003 | 6 | 2003 | N | NG | CC | N/A | IPP Non-CHP | 3 | 3 | 2 | 1 | 1C MB MG
17543 | SC | 7834 | John S Rainey | 2021 | 1 | Many | Many | 1S | Natural Gas Fired Combined Cycle | 160 | 129897 | 129897 |  |  |  | 300 | 231417 | 231373 | 2545532 | 0 |  | 2545532 |  | 2545532 | 0 |  |  |  | 45.243 | 41.142 | 348 | 317 |  |  | 744 | 13 | (RI) Recirculate: Induced Draft |  | RI | Closed | Fresh | Surface | Lake Russell | Lake Russell | OP | 9 | 2001 | 9 | 2001 | OP |  |  |  |  | OP | 1 | 2002 | 1 | 2002 | N | NG | CC | N/A | Electric Utility | 3 | 3 | 2 | 1 | 1C MB MG
17543 | SC | 7834 | John S Rainey | 2021 | 2 | Many | Many | 1S | Natural Gas Fired Combined Cycle | 160 | 112764 | 112764 |  |  |  | 300 | 192049 | 191992 | 2173682 | 0 |  | 2173682 |  | 2173682 | 0 |  |  |  | 43.898 | 39.74 | 389 | 352 |  |  | 672 | 13 | (RI) Recirculate: Induced Draft |  | RI | Closed | Fresh | Surface | Lake Russell | Lake Russell | OP | 9 | 2001 | 9 | 2001 | OP |  |  |  |  | OP | 1 | 2002 | 1 | 2002 | N | NG | CC | N/A | Electric Utility | 3 | 3 | 2 | 1 | 1C MB MG
17543 | SC | 7834 | John S Rainey | 2021 | 3 | Many | Many | 1S | Natural Gas Fired Combined Cycle | 160 | 8485 | 8485 |  |  |  | 300 | 14852 | 13768 | 157197 | 0 |  | 157197 |  | 157197 | 0 |  |  |  | 5.947 | 3.576 | 701 | 421 |  |  | 49 | 13 | (RI) Recirculate: Induced Draft |  | RI | Closed | Fresh | Surface | Lake Russell | Lake Russell | OP | 9 | 2001 | 9 | 2001 | OP |  |  |  |  | OP | 1 | 2002 | 1 | 2002 | N | NG | CC | N/A | Electric Utility | 3 | 3 | 2 | 1 | 1C MB MG
17543 | SC | 7834 | John S Rainey | 2021 | 4 | Many | Many | 1S | Natural Gas Fired Combined Cycle | 160 | 85316 | 85316 |  |  |  | 300 | 145684 | 144913 | 1626054 | 0 |  | 1626054 |  | 1626054 | 0 |  |  |  | 53.796 | 47.837 | 631 | 561 |  |  | 604 | 13 | (RI) Recirculate: Induced Draft |  | RI | Closed | Fresh | Surface | Lake Russell | Lake Russell | OP | 9 | 2001 | 9 | 2001 | OP |  |  |  |  | OP | 1 | 2002 | 1 | 2002 | N | NG | CC | N/A | Electric Utility | 3 | 3 | 2 | 1 | 1C MB MG
17543 | SC | 7834 | John S Rainey | 2021 | 5 | Many | Many | 1S | Natural Gas Fired Combined Cycle | 160 | 127823 | 127823 |  |  |  | 300 | 216079 | 216079 | 2441826 | 0 |  | 2441826 |  | 2441826 | 0 |  |  |  | 79.116 | 71.937 | 619 | 563 |  |  | 744 | 13 | (RI) Recirculate: Induced Draft |  | RI | Closed | Fresh | Surface | Lake Russell | Lake Russell | OP | 9 | 2001 | 9 | 2001 | OP |  |  |  |  | OP | 1 | 2002 | 1 | 2002 | N | NG | CC | N/A | Electric Utility | 3 | 3 | 2 | 1 | 1C MB MG
17543 | SC | 7834 | John S Rainey | 2021 | 6 | Many | Many | 1S | Natural Gas Fired Combined Cycle | 160 | 120036 | 120036 |  |  |  | 300 | 197672 | 197624 | 2271082 | 0 |  | 2271082 |  | 2271082 | 0 |  |  |  | 79.011 | 71.188 | 658 | 593 |  |  | 720 | 13 | (RI) Recirculate: Induced Draft |  | RI | Closed | Fresh | Surface | Lake Russell | Lake Russell | OP | 9 | 2001 | 9 | 2001 | OP |  |  |  |  | OP | 1 | 2002 | 1 | 2002 | N | NG | CC | N/A | Electric Utility | 3 | 3 | 2 | 1 | 1C MB MG
17543 | SC | 7834 | John S Rainey | 2021 | 7 | Many | Many | 1S | Natural Gas Fired Combined Cycle | 160 | 120516 | 120516 |  |  |  | 300 | 196376 | 196227 | 2273695 | 0 |  | 2273695 |  | 2273695 | 0 |  |  |  | 81.557 | 73.521 | 677 | 610 |  |  | 743 | 13 | (RI) Recirculate: Induced Draft |  | RI | Closed | Fresh | Surface | Lake Russell | Lake Russell | OP | 9 | 2001 | 9 | 2001 | OP |  |  |  |  | OP | 1 | 2002 | 1 | 2002 | N | NG | CC | N/A | Electric Utility | 3 | 3 | 2 | 1 | 1C MB MG
17543 | SC | 7834 | John S Rainey | 2021 | 8 | Many | Many | 1S | Natural Gas Fired Combined Cycle | 160 | 124841 | 124841 |  |  |  | 300 | 203515 | 203507 | 2365186 | 0 |  | 2365186 |  | 2365186 | 0 |  |  |  | 84.011 | 75.575 | 673 | 605 |  |  | 744 | 13 | (RI) Recirculate: Induced Draft |  | RI | Closed | Fresh | Surface | Lake Russell | Lake Russell | OP | 9 | 2001 | 9 | 2001 | OP |  |  |  |  | OP | 1 | 2002 | 1 | 2002 | N | NG | CC | N/A | Electric Utility | 3 | 3 | 2 | 1 | 1C MB MG
17543 | SC | 7834 | John S Rainey | 2021 | 9 | Many | Many | 1S | Natural Gas Fired Combined Cycle | 160 | 122415 | 122415 |  |  |  | 300 | 201844 | 201844 | 2304422 | 0 |  | 2304422 |  | 2304422 | 0 |  |  |  | 78.59 | 70.903 | 642 | 579 |  |  | 720 | 13 | (RI) Recirculate: Induced Draft |  | RI | Closed | Fresh | Surface | Lake Russell | Lake Russell | OP | 9 | 2001 | 9 | 2001 | OP |  |  |  |  | OP | 1 | 2002 | 1 | 2002 | N | NG | CC | N/A | Electric Utility | 3 | 3 | 2 | 1 | 1C MB MG
17543 | SC | 7834 | John S Rainey | 2021 | 10 | Many | Many | 1S | Natural Gas Fired Combined Cycle | 160 | 126650 | 126650 |  |  |  | 300 | 209546 | 209546 | 2419680 | 0 |  | 2419680 |  | 2419680 | 0 |  |  |  | 81.215 | 69.573 | 641 | 549 |  |  | 744 | 13 | (RI) Recirculate: Induced Draft |  | RI | Closed | Fresh | Surface | Lake Russell | Lake Russell | OP | 9 | 2001 | 9 | 2001 | OP |  |  |  |  | OP | 1 | 2002 | 1 | 2002 | N | NG | CC | N/A | Electric Utility | 3 | 3 | 2 | 1 | 1C MB MG
17543 | SC | 7834 | John S Rainey | 2021 | 11 | Many | Many | 1S | Natural Gas Fired Combined Cycle | 160 | 103006 | 103006 |  |  |  | 300 | 180046 | 179626 | 2020227 | 0 |  | 2020227 |  | 2020227 | 0 |  |  |  | 47.706 | 41.693 | 463 | 405 |  |  | 588 | 13 | (RI) Recirculate: Induced Draft |  | RI | Closed | Fresh | Surface | Lake Russell | Lake Russell | OP | 9 | 2001 | 9 | 2001 | OP |  |  |  |  | OP | 1 | 2002 | 1 | 2002 | N | NG | CC | N/A | Electric Utility | 3 | 3 | 2 | 1 | 1C MB MG
17543 | SC | 7834 | John S Rainey | 2021 | 12 | Many | Many | 1S | Natural Gas Fired Combined Cycle | 160 | 131970 | 131970 |  |  |  | 300 | 233530 | 233530 | 2542322 | 0 |  | 2542322 |  | 2542322 | 0 |  |  |  | 63.658 | 57.991 | 482 | 439 |  |  | 744 | 13 | (RI) Recirculate: Induced Draft |  | RI | Closed | Fresh | Surface | Lake Russell | Lake Russell | OP | 9 | 2001 | 9 | 2001 | OP |  |  |  |  | OP | 1 | 2002 | 1 | 2002 | N | NG | CC | N/A | Electric Utility | 3 | 3 | 2 | 1 | 1C MB MG
18642 | TN | 7845 | Lagoon Creek | 2021 | 1 | Many | HRSG | SITE | Natural Gas Fired Combined Cycle | 205 |  | 159377 |  |  |  | 320 |  | 244560 | 2750123 | 1085086 |  | 1665037 |  | 2750123 |  |  |  |  | 78 | 76 | 489 | 477 |  |  | 744 |  | (RI) Recirculate: Induced Draft |  | RI | Closed | Fresh | Ground | Memphis Sands Aquifer | Memphis Sands Aquifer | OP | 9 | 2010 | 9 | 2010 | OP | 9 | 2010 | 9 | 2010 | OP | 7 | 2010 | 7 | 2010 | N | NG | CC | Y | Electric Utility | 1 | 3 | 1 | 1 | 1C 1B MG
18642 | TN | 7845 | Lagoon Creek | 2021 | 2 | Many | HRSG | SITE | Natural Gas Fired Combined Cycle | 205 |  | 85929 |  |  |  | 320 |  | 131856 | 1492163 | 588746 |  | 903417 |  | 1492163 |  |  |  |  | 46 | 43 | 535 | 500 |  |  | 672 |  | (RI) Recirculate: Induced Draft |  | RI | Closed | Fresh | Ground | Memphis Sands Aquifer | Memphis Sands Aquifer | OP | 9 | 2010 | 9 | 2010 | OP | 9 | 2010 | 9 | 2010 | OP | 7 | 2010 | 7 | 2010 | N | NG | CC | Y | Electric Utility | 1 | 3 | 1 | 1 | 1C 1B MG
18642 | TN | 7845 | Lagoon Creek | 2021 | 3 | Many | HRSG | SITE | Natural Gas Fired Combined Cycle | 205 |  | 12418 |  |  |  | 320 |  | 19056 | 220105 | 86844 |  | 133261 |  | 220105 |  |  |  |  | 8 | 7 | 644 | 564 |  |  | 168 |  | (RI) Recirculate: Induced Draft |  | RI | Closed | Fresh | Ground | Memphis Sands Aquifer | Memphis Sands Aquifer | OP | 9 | 2010 | 9 | 2010 | OP | 9 | 2010 | 9 | 2010 | OP | 7 | 2010 | 7 | 2010 | N | NG | CC | Y | Electric Utility | 1 | 3 | 1 | 1 | 1C 1B MG
18642 | TN | 7845 | Lagoon Creek | 2021 | 4 | Many | HRSG | SITE | Natural Gas Fired Combined Cycle | 205 |  | -239 |  |  |  | 320 |  | -366 | 413 | 163 |  | 250 |  | 413 |  |  |  |  | 2 | 1 |  |  |  |  | 24 |  | (RI) Recirculate: Induced Draft |  | RI | Closed | Fresh | Ground | Memphis Sands Aquifer | Memphis Sands Aquifer | OP | 9 | 2010 | 9 | 2010 | OP | 9 | 2010 | 9 | 2010 | OP | 7 | 2010 | 7 | 2010 | N | NG | CC | Y | Electric Utility | 1 | 3 | 1 | 1 | 1C 1B MG
18642 | TN | 7845 | Lagoon Creek | 2021 | 5 | Many | HRSG | SITE | Natural Gas Fired Combined Cycle | 205 |  | 37180 |  |  |  | 320 |  | 57052 | 664294 | 262103 |  | 402191 |  | 664294 |  |  |  |  | 28 | 27 | 753 | 726 |  |  | 696 |  | (RI) Recirculate: Induced Draft |  | RI | Closed | Fresh | Ground | Memphis Sands Aquifer | Memphis Sands Aquifer | OP | 9 | 2010 | 9 | 2010 | OP | 9 | 2010 | 9 | 2010 | OP | 7 | 2010 | 7 | 2010 | N | NG | CC | Y | Electric Utility | 1 | 3 | 1 | 1 | 1C 1B MG
18642 | TN | 7845 | Lagoon Creek | 2021 | 6 | Many | HRSG | SITE | Natural Gas Fired Combined Cycle | 205 |  | 139334 |  |  |  | 320 |  | 213804 | 2436954 | 961523 |  | 1475431 |  | 2436954 |  |  |  |  | 92 | 84 | 660 | 603 |  |  | 720 |  | (RI) Recirculate: Induced Draft |  | RI | Closed | Fresh | Ground | Memphis Sands Aquifer | Memphis Sands Aquifer | OP | 9 | 2010 | 9 | 2010 | OP | 9 | 2010 | 9 | 2010 | OP | 7 | 2010 | 7 | 2010 | N | NG | CC | Y | Electric Utility | 1 | 3 | 1 | 1 | 1C 1B MG
18642 | TN | 7845 | Lagoon Creek | 2021 | 7 | Many | HRSG | SITE | Natural Gas Fired Combined Cycle | 205 |  | 152640 |  |  |  | 320 |  | 234222 | 2608204 | 1029091 |  | 1579113 |  | 2608204 |  |  |  |  | 99 | 91 | 649 | 596 |  |  | 744 |  | (RI) Recirculate: Induced Draft |  | RI | Closed | Fresh | Ground | Memphis Sands Aquifer | Memphis Sands Aquifer | OP | 9 | 2010 | 9 | 2010 | OP | 9 | 2010 | 9 | 2010 | OP | 7 | 2010 | 7 | 2010 | N | NG | CC | Y | Electric Utility | 1 | 3 | 1 | 1 | 1C 1B MG
18642 | TN | 7845 | Lagoon Creek | 2021 | 8 | Many | HRSG | SITE | Natural Gas Fired Combined Cycle | 205 |  | 151605 |  |  |  | 320 |  | 232634 | 2600953 | 1026230 |  | 1574723 |  | 2600953 |  |  |  |  | 99 | 94 | 653 | 620 |  |  | 744 |  | (RI) Recirculate: Induced Draft |  | RI | Closed | Fresh | Ground | Memphis Sands Aquifer | Memphis Sands Aquifer | OP | 9 | 2010 | 9 | 2010 | OP | 9 | 2010 | 9 | 2010 | OP | 7 | 2010 | 7 | 2010 | N | NG | CC | Y | Electric Utility | 1 | 3 | 1 | 1 | 1C 1B MG
18642 | TN | 7845 | Lagoon Creek | 2021 | 9 | Many | HRSG | SITE | Natural Gas Fired Combined Cycle | 205 |  | 93312 |  |  |  | 320 |  | 143186 | 1569979 | 619450 |  | 950529 |  | 1569979 |  |  |  |  | 58 | 55 | 622 | 589 |  |  | 552 |  | (RI) Recirculate: Induced Draft |  | RI | Closed | Fresh | Ground | Memphis Sands Aquifer | Memphis Sands Aquifer | OP | 9 | 2010 | 9 | 2010 | OP | 9 | 2010 | 9 | 2010 | OP | 7 | 2010 | 7 | 2010 | N | NG | CC | Y | Electric Utility | 1 | 3 | 1 | 1 | 1C 1B MG
18642 | TN | 7845 | Lagoon Creek | 2021 | 10 | Many | HRSG | SITE | Natural Gas Fired Combined Cycle | 205 |  | -469 |  |  |  | 320 |  | -720 | 15152 | 5978 |  | 9174 |  | 15152 |  |  |  |  | 3 | 2 |  |  |  |  | 264 |  | (RI) Recirculate: Induced Draft |  | RI | Closed | Fresh | Ground | Memphis Sands Aquifer | Memphis Sands Aquifer | OP | 9 | 2010 | 9 | 2010 | OP | 9 | 2010 | 9 | 2010 | OP | 7 | 2010 | 7 | 2010 | N | NG | CC | Y | Electric Utility | 1 | 3 | 1 | 1 | 1C 1B MG
18642 | TN | 7845 | Lagoon Creek | 2021 | 11 | Many | HRSG | SITE | Natural Gas Fired Combined Cycle | 205 |  | 131382 |  |  |  | 320 |  | 201602 | 2289265 | 903250 |  | 1386015 |  | 2289265 |  |  |  |  | 69 | 65 | 525 | 495 |  |  | 720 |  | (RI) Recirculate: Induced Draft |  | RI | Closed | Fresh | Ground | Memphis Sands Aquifer | Memphis Sands Aquifer | OP | 9 | 2010 | 9 | 2010 | OP | 9 | 2010 | 9 | 2010 | OP | 7 | 2010 | 7 | 2010 | N | NG | CC | Y | Electric Utility | 1 | 3 | 1 | 1 | 1C 1B MG
18642 | TN | 7845 | Lagoon Creek | 2021 | 12 | Many | HRSG | SITE | Natural Gas Fired Combined Cycle | 205 |  | 127110 |  |  |  | 320 |  | 195046 | 2144072 | 845963 |  | 1298109 |  | 2144072 |  |  |  |  | 68 | 64 | 535 | 504 |  |  | 744 |  | (RI) Recirculate: Induced Draft |  | RI | Closed | Fresh | Ground | Memphis Sands Aquifer | Memphis Sands Aquifer | OP | 9 | 2010 | 9 | 2010 | OP | 9 | 2010 | 9 | 2010 | OP | 7 | 2010 | 7 | 2010 | N | NG | CC | Y | Electric Utility | 1 | 3 | 1 | 1 | 1C 1B MG
9617 | FL | 7846 | Brandy Branch | 2021 | 1 | Many | Many | Many | Natural Gas Fired Combined Cycle | 185 | 148166 | 140805 |  |  |  | 380 | 283837 | 282917 | 2824301 | 0 |  | 2824301 |  | 2824301 | 0 |  |  |  | 72.348 | 65.588 | 514 | 466 |  |  | 1488 |  | (RI) Recirculate: Induced Draft |  | RI | Closed | Fresh | Ground | Ground Water | water treatment facility | OP | 5 | 2001 | 2 | 2005 | OP | 2 | 2005 | 2 | 2005 | OP | 2 | 2005 | 2 | 2005 | N | NG | CC | Y | Electric Utility | 1 | 3 | 2 | 2 | Complex
9617 | FL | 7846 | Brandy Branch | 2021 | 2 | Many | Many | Many | Natural Gas Fired Combined Cycle | 185 | 136112 | 129347 |  |  |  | 380 | 256191 | 255366 | 2568233 | 0 |  | 2568233 |  | 2568233 | 0 |  |  |  | 72.15 | 66.362 | 558 | 513 |  |  | 1344 |  | (RI) Recirculate: Induced Draft |  | RI | Closed | Fresh | Ground | Ground Water | water treatment facility | OP | 5 | 2001 | 2 | 2005 | OP | 2 | 2005 | 2 | 2005 | OP | 2 | 2005 | 2 | 2005 | N | NG | CC | Y | Electric Utility | 1 | 3 | 2 | 2 | Complex
9617 | FL | 7846 | Brandy Branch | 2021 | 3 | Many | Many | Many | Natural Gas Fired Combined Cycle | 185 | 153912 | 146356 |  |  |  | 380 | 289218 | 288280 | 2894189 | 0 |  | 2894189 |  | 2894189 | 0 |  |  |  | 82.054 | 75.234 | 561 | 514 |  |  | 1488 |  | (RI) Recirculate: Induced Draft |  | RI | Closed | Fresh | Ground | Ground Water | water treatment facility | OP | 5 | 2001 | 2 | 2005 | OP | 2 | 2005 | 2 | 2005 | OP | 2 | 2005 | 2 | 2005 | N | NG | CC | Y | Electric Utility | 1 | 3 | 2 | 2 | Complex
9617 | FL | 7846 | Brandy Branch | 2021 | 4 | Many | Many | Many | Natural Gas Fired Combined Cycle | 185 | 59392 | 54190 |  |  |  | 380 | 113853 | 113336 | 1177213 | 0 |  | 1177213 |  | 1177213 | 0 |  |  |  | 33.534 | 29.946 | 619 | 553 |  |  | 702 |  | (RI) Recirculate: Induced Draft |  | RI | Closed | Fresh | Ground | Ground Water | water treatment facility | OP | 5 | 2001 | 2 | 2005 | OP | 2 | 2005 | 2 | 2005 | OP | 2 | 2005 | 2 | 2005 | N | NG | CC | Y | Electric Utility | 1 | 3 | 2 | 2 | Complex
9617 | FL | 7846 | Brandy Branch | 2021 | 5 | Many | Many | Many | Natural Gas Fired Combined Cycle | 185 | 152438 | 143475 |  |  |  | 380 | 288669 | 287678 | 2945836 | 2364 |  | 2943472 |  | 2945836 | 0 |  |  |  | 90.7 | 82.772 | 632 | 577 |  |  | 1484 |  | (RI) Recirculate: Induced Draft |  | RI | Closed | Fresh | Ground | Ground Water | water treatment facility | OP | 5 | 2001 | 2 | 2005 | OP | 2 | 2005 | 2 | 2005 | OP | 2 | 2005 | 2 | 2005 | N | NG | CC | Y | Electric Utility | 1 | 3 | 2 | 2 | Complex
9617 | FL | 7846 | Brandy Branch | 2021 | 6 | Many | Many | Many | Natural Gas Fired Combined Cycle | 185 | 149962 | 142686 |  |  |  | 380 | 279206 | 278217 | 2901684 | 35063 |  | 2866621 |  | 2901684 | 0 |  |  |  | 87.504 | 79.676 | 613 | 558 |  |  | 1440 |  | (RI) Recirculate: Induced Draft |  | RI | Closed | Fresh | Ground | Ground Water | water treatment facility | OP | 5 | 2001 | 2 | 2005 | OP | 2 | 2005 | 2 | 2005 | OP | 2 | 2005 | 2 | 2005 | N | NG | CC | Y | Electric Utility | 1 | 3 | 2 | 2 | Complex
9617 | FL | 7846 | Brandy Branch | 2021 | 7 | Many | Many | Many | Natural Gas Fired Combined Cycle | 185 | 162738 | 155552 |  |  |  | 380 | 288752 | 287705 | 3072957 | 85606 |  | 2987352 |  | 3072957 | 0 |  |  |  | 94.888 | 86.946 | 610 | 559 |  |  | 1488 |  | (RI) Recirculate: Induced Draft |  | RI | Closed | Fresh | Ground | Ground Water | water treatment facility | OP | 5 | 2001 | 2 | 2005 | OP | 2 | 2005 | 2 | 2005 | OP | 2 | 2005 | 2 | 2005 | N | NG | CC | Y | Electric Utility | 1 | 3 | 2 | 2 | Complex
9617 | FL | 7846 | Brandy Branch | 2021 | 8 | Many | Many | Many | Natural Gas Fired Combined Cycle | 185 | 161168 | 154028 |  |  |  | 380 | 284112 | 283060 | 3047602 | 85111 |  | 2962492 |  | 3047602 | 0 |  |  |  | 92.12 | 84.402 | 598 | 548 |  |  | 1454 |  | (RI) Recirculate: Induced Draft |  | RI | Closed | Fresh | Ground | Ground Water | water treatment facility | OP | 5 | 2001 | 2 | 2005 | OP | 2 | 2005 | 2 | 2005 | OP | 2 | 2005 | 2 | 2005 | N | NG | CC | Y | Electric Utility | 1 | 3 | 2 | 2 | Complex
9617 | FL | 7846 | Brandy Branch | 2021 | 9 | Many | Many | Many | Natural Gas Fired Combined Cycle | 185 | 141895 | 135354 |  |  |  | 380 | 254147 | 253231 | 2702451 | 61326 |  | 2641126 |  | 2702451 | 0 |  |  |  | 81.14 | 74.774 | 599 | 552 |  |  | 1438 |  | (RI) Recirculate: Induced Draft |  | RI | Closed | Fresh | Ground | Ground Water | water treatment facility | OP | 5 | 2001 | 2 | 2005 | OP | 2 | 2005 | 2 | 2005 | OP | 2 | 2005 | 2 | 2005 | N | NG | CC | Y | Electric Utility | 1 | 3 | 2 | 2 | Complex
9617 | FL | 7846 | Brandy Branch | 2021 | 10 | Many | Many | Many | Natural Gas Fired Combined Cycle | 185 | 156290 | 149317 |  |  |  | 380 | 284132 | 283192 | 2990833 | 73026 |  | 2917807 |  | 2990833 | 0 |  |  |  | 85.218 | 77.676 | 571 | 520 |  |  | 1488 |  | (RI) Recirculate: Induced Draft |  | RI | Closed | Fresh | Ground | Ground Water | water treatment facility | OP | 5 | 2001 | 2 | 2005 | OP | 2 | 2005 | 2 | 2005 | OP | 2 | 2005 | 2 | 2005 | N | NG | CC | Y | Electric Utility | 1 | 3 | 2 | 2 | Complex
9617 | FL | 7846 | Brandy Branch | 2021 | 11 | Many | Many | Many | Natural Gas Fired Combined Cycle | 185 | 148968 | 142616 |  |  |  | 380 | 279698 | 278830 | 2879238 | 36211 |  | 2843027 |  | 2879238 | 0 |  |  |  | 77.27 | 70.442 | 542 | 494 |  |  | 1414 |  | (RI) Recirculate: Induced Draft |  | RI | Closed | Fresh | Ground | Ground Water | water treatment facility | OP | 5 | 2001 | 2 | 2005 | OP | 2 | 2005 | 2 | 2005 | OP | 2 | 2005 | 2 | 2005 | N | NG | CC | Y | Electric Utility | 1 | 3 | 2 | 2 | Complex
9617 | FL | 7846 | Brandy Branch | 2021 | 12 | Many | Many | Many | Natural Gas Fired Combined Cycle | 185 | 149628 | 142918 |  |  |  | 380 | 279784 | 278886 | 2836966 | 31469 |  | 2805497 |  | 2836966 | 0 |  |  |  | 76.042 | 68.674 | 532 | 481 |  |  | 1448 |  | (RI) Recirculate: Induced Draft |  | RI | Closed | Fresh | Ground | Ground Water | water treatment facility | OP | 5 | 2001 | 2 | 2005 | OP | 2 | 2005 | 2 | 2005 | OP | 2 | 2005 | 2 | 2005 | N | NG | CC | Y | Electric Utility | 1 | 3 | 2 | 2 | Complex
18454 | FL | 7873 | H L Culbreath Bayside Power Station | 2021 | 1 | Many | Many | CS01 | Natural Gas Fired Combined Cycle | 233 | 0 | 0 |  |  |  | 468 | 0 | 0 | 0 | 0 |  | 0 |  | 0 |  |  |  |  | 249.6 | 0 |  |  |  |  | 55 | 0 | (ON) Once through No Cool Pond |  | ON | Open | Saline | Surface | Tampa Bay | Tampa Bay | OP | 11 | 1965 | 4 | 2003 | OP |  |  |  |  | OP | 12 | 1965 | 12 | 1965 | N | NG | CC | N/A | Electric Utility | 3 | 4 | 3 | 1 | 1C MB MG
18454 | FL | 7873 | H L Culbreath Bayside Power Station | 2021 | 2 | Many | Many | CS01 | Natural Gas Fired Combined Cycle | 233 | 125501 | 123939 |  |  |  | 468 | 235611 | 232678 | 2629368 | 0 |  | 2629368 |  | 2629368 |  |  |  |  | 3548.2 | 0 | 28629 | 0 |  |  | 672 | 0 | (ON) Once through No Cool Pond |  | ON | Open | Saline | Surface | Tampa Bay | Tampa Bay | OP | 11 | 1965 | 4 | 2003 | OP |  |  |  |  | OP | 12 | 1965 | 12 | 1965 | N | NG | CC | N/A | Electric Utility | 3 | 4 | 3 | 1 | 1C MB MG
18454 | FL | 7873 | H L Culbreath Bayside Power Station | 2021 | 3 | Many | Many | CS01 | Natural Gas Fired Combined Cycle | 233 | 99850 | 98363 |  |  |  | 468 | 185594 | 182831 | 2086761 | 0 |  | 2086761 |  | 2086761 |  |  |  |  | 3528.1 | 0 | 35868 | 0 |  |  | 743 | 0 | (ON) Once through No Cool Pond |  | ON | Open | Saline | Surface | Tampa Bay | Tampa Bay | OP | 11 | 1965 | 4 | 2003 | OP |  |  |  |  | OP | 12 | 1965 | 12 | 1965 | N | NG | CC | N/A | Electric Utility | 3 | 4 | 3 | 1 | 1C MB MG
18454 | FL | 7873 | H L Culbreath Bayside Power Station | 2021 | 4 | Many | Many | CS01 | Natural Gas Fired Combined Cycle | 233 | 91646 | 90023 |  |  |  | 468 | 164913 | 161992 | 1896031 | 0 |  | 1896031 |  | 1896031 |  |  |  |  | 3801.4 | 0 | 42227 | 0 |  |  | 720 | 0 | (ON) Once through No Cool Pond |  | ON | Open | Saline | Surface | Tampa Bay | Tampa Bay | OP | 11 | 1965 | 4 | 2003 | OP |  |  |  |  | OP | 12 | 1965 | 12 | 1965 | N | NG | CC | N/A | Electric Utility | 3 | 4 | 3 | 1 | 1C MB MG
18454 | FL | 7873 | H L Culbreath Bayside Power Station | 2021 | 5 | Many | Many | CS01 | Natural Gas Fired Combined Cycle | 233 | 86810 | 85157 |  |  |  | 468 | 155848 | 152881 | 1807289 | 0 |  | 1807289 |  | 1807289 |  |  |  |  | 3928.3 | 0 | 46130 | 0 |  |  | 744 | 0 | (ON) Once through No Cool Pond |  | ON | Open | Saline | Surface | Tampa Bay | Tampa Bay | OP | 11 | 1965 | 4 | 2003 | OP |  |  |  |  | OP | 12 | 1965 | 12 | 1965 | N | NG | CC | N/A | Electric Utility | 3 | 4 | 3 | 1 | 1C MB MG
18454 | FL | 7873 | H L Culbreath Bayside Power Station | 2021 | 6 | Many | Many | CS01 | Natural Gas Fired Combined Cycle | 233 | 96654 | 94726 |  |  |  | 468 | 170122 | 166728 | 1953877 | 0 |  | 1953877 |  | 1953877 |  |  |  |  | 3801.6 | 0 | 40133 | 0 |  |  | 720 | 0 | (ON) Once through No Cool Pond |  | ON | Open | Saline | Surface | Tampa Bay | Tampa Bay | OP | 11 | 1965 | 4 | 2003 | OP |  |  |  |  | OP | 12 | 1965 | 12 | 1965 | N | NG | CC | N/A | Electric Utility | 3 | 4 | 3 | 1 | 1C MB MG
18454 | FL | 7873 | H L Culbreath Bayside Power Station | 2021 | 7 | Many | Many | CS01 | Natural Gas Fired Combined Cycle | 233 | 123820 | 121513 |  |  |  | 468 | 217116 | 213072 | 2492607 | 0 |  | 2492607 |  | 2492607 |  |  |  |  | 3923.16 | 0 | 32286 | 0 |  |  | 744 | 0 | (ON) Once through No Cool Pond |  | ON | Open | Saline | Surface | Tampa Bay | Tampa Bay | OP | 11 | 1965 | 4 | 2003 | OP |  |  |  |  | OP | 12 | 1965 | 12 | 1965 | N | NG | CC | N/A | Electric Utility | 3 | 4 | 3 | 1 | 1C MB MG
18454 | FL | 7873 | H L Culbreath Bayside Power Station | 2021 | 8 | Many | Many | CS01 | Natural Gas Fired Combined Cycle | 233 | 127826 | 125861 |  |  |  | 468 | 226235 | 222756 | 2575198 | 0 |  | 2575198 |  | 2575198 |  |  |  |  | 3928.32 | 0 | 31212 | 0 |  |  | 744 | 0 | (ON) Once through No Cool Pond |  | ON | Open | Saline | Surface | Tampa Bay | Tampa Bay | OP | 11 | 1965 | 4 | 2003 | OP |  |  |  |  | OP | 12 | 1965 | 12 | 1965 | N | NG | CC | N/A | Electric Utility | 3 | 4 | 3 | 1 | 1C MB MG
18454 | FL | 7873 | H L Culbreath Bayside Power Station | 2021 | 9 | Many | Many | CS01 | Natural Gas Fired Combined Cycle | 233 | 112884 | 111031 |  |  |  | 468 | 199527 | 196251 | 2280463 | 0 |  | 2280463 |  | 2280463 |  |  |  |  | 3801.6 | 0 | 34239 | 0 |  |  | 720 | 0 | (ON) Once through No Cool Pond |  | ON | Open | Saline | Surface | Tampa Bay | Tampa Bay | OP | 11 | 1965 | 4 | 2003 | OP |  |  |  |  | OP | 12 | 1965 | 12 | 1965 | N | NG | CC | N/A | Electric Utility | 3 | 4 | 3 | 1 | 1C MB MG
18454 | FL | 7873 | H L Culbreath Bayside Power Station | 2021 | 10 | Many | Many | CS01 | Natural Gas Fired Combined Cycle | 233 | 109906 | 108222 |  |  |  | 468 | 199293 | 196239 | 2258491 | 0 |  | 2258491 |  | 2258491 |  |  |  |  | 3434.22 | 0 | 31733 | 0 |  |  | 651 | 0 | (ON) Once through No Cool Pond |  | ON | Open | Saline | Surface | Tampa Bay | Tampa Bay | OP | 11 | 1965 | 4 | 2003 | OP |  |  |  |  | OP | 12 | 1965 | 12 | 1965 | N | NG | CC | N/A | Electric Utility | 3 | 4 | 3 | 1 | 1C MB MG
18454 | FL | 7873 | H L Culbreath Bayside Power Station | 2021 | 11 | Many | Many | CS01 | Natural Gas Fired Combined Cycle | 233 | 93865 | 92610 |  |  |  | 468 | 173724 | 171401 | 1923335 | 0 |  | 1923335 |  | 1923335 |  |  |  |  | 2537.77 | 0 | 27403 | 0 |  |  | 480 | 0 | (ON) Once through No Cool Pond |  | ON | Open | Saline | Surface | Tampa Bay | Tampa Bay | OP | 11 | 1965 | 4 | 2003 | OP |  |  |  |  | OP | 12 | 1965 | 12 | 1965 | N | NG | CC | N/A | Electric Utility | 3 | 4 | 3 | 1 | 1C MB MG
18454 | FL | 7873 | H L Culbreath Bayside Power Station | 2021 | 12 | Many | Many | CS01 | Natural Gas Fired Combined Cycle | 233 | 141997 | 139884 |  |  |  | 468 | 259873 | 256005 | 2899449 | 0 |  | 2899449 |  | 2899449 |  |  |  |  | 3928.32 | 0 | 28083 | 0 |  |  | 744 | 0 | (ON) Once through No Cool Pond |  | ON | Open | Saline | Surface | Tampa Bay | Tampa Bay | OP | 11 | 1965 | 4 | 2003 | OP |  |  |  |  | OP | 12 | 1965 | 12 | 1965 | N | NG | CC | N/A | Electric Utility | 3 | 4 | 3 | 1 | 1C MB MG
18454 | FL | 7873 | H L Culbreath Bayside Power Station | 2021 | 1 | Many | Many | CS02 | Natural Gas Fired Combined Cycle | 305 | 143085 | 140820 |  |  |  | 624 | 257289 | 253216 | 2941679 | 0 |  | 2941679 |  | 2941679 |  |  |  |  | 5356.8 | 0 | 38040 | 0 |  |  | 744 | 0 | (ON) Once through No Cool Pond |  | ON | Open | Saline | Surface | Tampa Bay | Tampa Bay | OP | 10 | 1967 | 1 | 2004 | OP |  |  |  |  | OP | 12 | 1967 | 12 | 1967 | N | NG | CC | N/A | Electric Utility | 3 | 5 | 4 | 1 | 1C MB MG
18454 | FL | 7873 | H L Culbreath Bayside Power Station | 2021 | 2 | Many | Many | CS02 | Natural Gas Fired Combined Cycle | 305 | 172060 | 170426 |  |  |  | 624 | 325642 | 322638 | 3623757 | 0 |  | 3623757 |  | 3623757 |  |  |  |  | 5011.2 | 0 | 29404 | 0 |  |  | 672 | 0 | (ON) Once through No Cool Pond |  | ON | Open | Saline | Surface | Tampa Bay | Tampa Bay | OP | 10 | 1967 | 1 | 2004 | OP |  |  |  |  | OP | 12 | 1967 | 12 | 1967 | N | NG | CC | N/A | Electric Utility | 3 | 5 | 4 | 1 | 1C MB MG
18454 | FL | 7873 | H L Culbreath Bayside Power Station | 2021 | 3 | Many | Many | CS02 | Natural Gas Fired Combined Cycle | 305 | 158765 | 156959 |  |  |  | 624 | 295901 | 292536 | 3326370 | 0 |  | 3326370 |  | 3326370 |  |  |  |  | 4888.2 | 0 | 31143 | 0 |  |  | 743 | 0 | (ON) Once through No Cool Pond |  | ON | Open | Saline | Surface | Tampa Bay | Tampa Bay | OP | 10 | 1967 | 1 | 2004 | OP |  |  |  |  | OP | 12 | 1967 | 12 | 1967 | N | NG | CC | N/A | Electric Utility | 3 | 5 | 4 | 1 | 1C MB MG
18454 | FL | 7873 | H L Culbreath Bayside Power Station | 2021 | 4 | Many | Many | CS02 | Natural Gas Fired Combined Cycle | 305 | 115333 | 113993 |  |  |  | 624 | 210526 | 208078 | 2405298 | 0 |  | 2405298 |  | 2405298 |  |  |  |  | 5181.8 | 0 | 45457 | 0 |  |  | 720 | 0 | (ON) Once through No Cool Pond |  | ON | Open | Saline | Surface | Tampa Bay | Tampa Bay | OP | 10 | 1967 | 1 | 2004 | OP |  |  |  |  | OP | 12 | 1967 | 12 | 1967 | N | NG | CC | N/A | Electric Utility | 3 | 5 | 4 | 1 | 1C MB MG
18454 | FL | 7873 | H L Culbreath Bayside Power Station | 2021 | 5 | Many | Many | CS02 | Natural Gas Fired Combined Cycle | 305 | 108934 | 107322 |  |  |  | 624 | 198530 | 195591 | 2292667 | 0 |  | 2292667 |  | 2292667 |  |  |  |  | 4953.4 | 0 | 46155 | 0 |  |  | 744 | 0 | (ON) Once through No Cool Pond |  | ON | Open | Saline | Surface | Tampa Bay | Tampa Bay | OP | 10 | 1967 | 1 | 2004 | OP |  |  |  |  | OP | 12 | 1967 | 12 | 1967 | N | NG | CC | N/A | Electric Utility | 3 | 5 | 4 | 1 | 1C MB MG
18454 | FL | 7873 | H L Culbreath Bayside Power Station | 2021 | 6 | Many | Many | CS02 | Natural Gas Fired Combined Cycle | 305 | 159931 | 158473 |  |  |  | 624 | 284780 | 282183 | 3237020 | 0 |  | 3237020 |  | 3237020 |  |  |  |  | 5184 | 0 | 32712 | 0 |  |  | 720 | 0 | (ON) Once through No Cool Pond |  | ON | Open | Saline | Surface | Tampa Bay | Tampa Bay | OP | 10 | 1967 | 1 | 2004 | OP |  |  |  |  | OP | 12 | 1967 | 12 | 1967 | N | NG | CC | N/A | Electric Utility | 3 | 5 | 4 | 1 | 1C MB MG
18454 | FL | 7873 | H L Culbreath Bayside Power Station | 2021 | 7 | Many | Many | CS02 | Natural Gas Fired Combined Cycle | 305 | 182020 | 180254 |  |  |  | 624 | 321518 | 318400 | 3660533 | 0 |  | 3660533 |  | 3660533 |  |  |  |  | 5356.8 | 0 | 29718 | 0 |  |  | 744 | 0 | (ON) Once through No Cool Pond |  | ON | Open | Saline | Surface | Tampa Bay | Tampa Bay | OP | 10 | 1967 | 1 | 2004 | OP |  |  |  |  | OP | 12 | 1967 | 12 | 1967 | N | NG | CC | N/A | Electric Utility | 3 | 5 | 4 | 1 | 1C MB MG
18454 | FL | 7873 | H L Culbreath Bayside Power Station | 2021 | 8 | Many | Many | CS02 | Natural Gas Fired Combined Cycle | 305 | 165630 | 163866 |  |  |  | 624 | 296609 | 293450 | 3348278 | 0 |  | 3348278 |  | 3348278 |  |  |  |  | 5356.8 | 0 | 32690 | 0 |  |  | 744 | 0 | (ON) Once through No Cool Pond |  | ON | Open | Saline | Surface | Tampa Bay | Tampa Bay | OP | 10 | 1967 | 1 | 2004 | OP |  |  |  |  | OP | 12 | 1967 | 12 | 1967 | N | NG | CC | N/A | Electric Utility | 3 | 5 | 4 | 1 | 1C MB MG
18454 | FL | 7873 | H L Culbreath Bayside Power Station | 2021 | 9 | Many | Many | CS02 | Natural Gas Fired Combined Cycle | 305 | 128996 | 127240 |  |  |  | 624 | 234654 | 231460 | 2662854 | 0 |  | 2662854 |  | 2662854 |  |  |  |  | 5176.37 | 0 | 40682 | 0 |  |  | 719 | 0 | (ON) Once through No Cool Pond |  | ON | Open | Saline | Surface | Tampa Bay | Tampa Bay | OP | 10 | 1967 | 1 | 2004 | OP |  |  |  |  | OP | 12 | 1967 | 12 | 1967 | N | NG | CC | N/A | Electric Utility | 3 | 5 | 4 | 1 | 1C MB MG
18454 | FL | 7873 | H L Culbreath Bayside Power Station | 2021 | 10 | Many | Many | CS02 | Natural Gas Fired Combined Cycle | 305 | 165575 | 163813 |  |  |  | 624 | 303220 | 299993 | 3399077 | 0 |  | 3399077 |  | 3399077 |  |  |  |  | 5356.8 |  | 32701 |  |  |  | 744 | 0 | (ON) Once through No Cool Pond |  | ON | Open | Saline | Surface | Tampa Bay | Tampa Bay | OP | 10 | 1967 | 1 | 2004 | OP |  |  |  |  | OP | 12 | 1967 | 12 | 1967 | N | NG | CC | N/A | Electric Utility | 3 | 5 | 4 | 1 | 1C MB MG
18454 | FL | 7873 | H L Culbreath Bayside Power Station | 2021 | 11 | Many | Many | CS02 | Natural Gas Fired Combined Cycle | 305 | 174350 | 172468 |  |  |  | 624 | 330708 | 327137 | 3669283 | 0 |  | 3669283 |  | 3669283 |  |  |  |  | 4871.03 | 0 | 28243 | 0 |  |  | 677 | 0 | (ON) Once through No Cool Pond |  | ON | Open | Saline | Surface | Tampa Bay | Tampa Bay | OP | 10 | 1967 | 1 | 2004 | OP |  |  |  |  | OP | 12 | 1967 | 12 | 1967 | N | NG | CC | N/A | Electric Utility | 3 | 5 | 4 | 1 | 1C MB MG
18454 | FL | 7873 | H L Culbreath Bayside Power Station | 2021 | 12 | Many | Many | CS02 | Natural Gas Fired Combined Cycle | 305 | 66481 | 65590 |  |  |  | 624 | 131773 | 130007 | 1461158 | 0 |  | 1461158 |  | 1461158 |  |  |  |  | 3472.58 | 0 | 52944 | 0 |  |  | 506 | 0 | (ON) Once through No Cool Pond |  | ON | Open | Saline | Surface | Tampa Bay | Tampa Bay | OP | 10 | 1967 | 1 | 2004 | OP |  |  |  |  | OP | 12 | 1967 | 12 | 1967 | N | NG | CC | N/A | Electric Utility | 3 | 5 | 4 | 1 | 1C MB MG
17650 | AL | 7897 | E B Harris Electric Generating Plant | 2021 | 1 | Many | Many | Many | Natural Gas Fired Combined Cycle | 593 | 134458 | 126737 |  |  |  | 722 | 235586 | 234039 | 2544790 | 58277 |  | 2486514 |  | 2544790 |  |  |  |  | 112.734 | 66.5 | 890 | 525 |  |  | 744 |  | (RI) Recirculate: Induced Draft |  | RI | Closed | Fresh | Surface | Alabama River | Alabama River | OP | 6 | 2003 | 6 | 2003 | OP | 6 | 2003 | 6 | 2003 | OP | 6 | 2003 | 6 | 2003 | N | NG | CC | Y | IPP Non-CHP | 1 | 6 | 4 | 2 | Complex
17650 | AL | 7897 | E B Harris Electric Generating Plant | 2021 | 2 | Many | Many | Many | Natural Gas Fired Combined Cycle | 593 | 99746 | 93731 |  |  |  | 722 | 174400 | 173220 | 1882119 | 38271 |  | 1843848 |  | 1882119 |  |  |  |  | 79.743 | 47.164 | 851 | 503 |  |  | 672 |  | (RI) Recirculate: Induced Draft |  | RI | Closed | Fresh | Surface | Alabama River | Alabama River | OP | 6 | 2003 | 6 | 2003 | OP | 6 | 2003 | 6 | 2003 | OP | 6 | 2003 | 6 | 2003 | N | NG | CC | Y | IPP Non-CHP | 1 | 6 | 4 | 2 | Complex
17650 | AL | 7897 | E B Harris Electric Generating Plant | 2021 | 3 | Many | Many | Many | Natural Gas Fired Combined Cycle | 593 | 121640 | 114422 |  |  |  | 722 | 209017 | 207528 | 2264767 | 35498 |  | 2229270 |  | 2264767 |  |  |  |  | 110.865 | 71.995 | 969 | 629 |  |  | 744 |  | (RI) Recirculate: Induced Draft |  | RI | Closed | Fresh | Surface | Alabama River | Alabama River | OP | 6 | 2003 | 6 | 2003 | OP | 6 | 2003 | 6 | 2003 | OP | 6 | 2003 | 6 | 2003 | N | NG | CC | Y | IPP Non-CHP | 1 | 6 | 4 | 2 | Complex
17650 | AL | 7897 | E B Harris Electric Generating Plant | 2021 | 4 | Many | Many | Many | Natural Gas Fired Combined Cycle | 593 | 137963 | 130354 |  |  |  | 722 | 233155 | 231581 | 2557206 | 83529 |  | 2473677 |  | 2557206 |  |  |  |  | 116.605 | 83.856 | 895 | 643 |  |  | 630 |  | (RI) Recirculate: Induced Draft |  | RI | Closed | Fresh | Surface | Alabama River | Alabama River | OP | 6 | 2003 | 6 | 2003 | OP | 6 | 2003 | 6 | 2003 | OP | 6 | 2003 | 6 | 2003 | N | NG | CC | Y | IPP Non-CHP | 1 | 6 | 4 | 2 | Complex
17650 | AL | 7897 | E B Harris Electric Generating Plant | 2021 | 5 | Many | Many | Many | Natural Gas Fired Combined Cycle | 593 | 134807 | 127272 |  |  |  | 722 | 217009 | 215549 | 2432982 | 143584 |  | 2289398 |  | 2432982 |  |  |  |  | 122.61 | 87.892 | 963 | 691 |  |  | 506 |  | (RI) Recirculate: Induced Draft |  | RI | Closed | Fresh | Surface | Alabama River | Alabama River | OP | 6 | 2003 | 6 | 2003 | OP | 6 | 2003 | 6 | 2003 | OP | 6 | 2003 | 6 | 2003 | N | NG | CC | Y | IPP Non-CHP | 1 | 6 | 4 | 2 | Complex
17650 | AL | 7897 | E B Harris Electric Generating Plant | 2021 | 6 | Many | Many | Many | Natural Gas Fired Combined Cycle | 593 | 150378 | 141969 |  |  |  | 722 | 243568 | 241932 | 2729276 | 166793 |  | 2562483 |  | 2729276 |  |  |  |  | 137.414 | 101.199 | 968 | 713 |  |  | 720 |  | (RI) Recirculate: Induced Draft |  | RI | Closed | Fresh | Surface | Alabama River | Alabama River | OP | 6 | 2003 | 6 | 2003 | OP | 6 | 2003 | 6 | 2003 | OP | 6 | 2003 | 6 | 2003 | N | NG | CC | Y | IPP Non-CHP | 1 | 6 | 4 | 2 | Complex
17650 | AL | 7897 | E B Harris Electric Generating Plant | 2021 | 7 | Many | Many | Many | Natural Gas Fired Combined Cycle | 593 | 176663 | 167011 |  |  |  | 722 | 281178 | 279305 | 3188481 | 223574 |  | 2964907 |  | 3188481 |  |  |  |  | 154.591 | 114.393 | 926 | 685 |  |  | 744 |  | (RI) Recirculate: Induced Draft |  | RI | Closed | Fresh | Surface | Alabama River | Alabama River | OP | 6 | 2003 | 6 | 2003 | OP | 6 | 2003 | 6 | 2003 | OP | 6 | 2003 | 6 | 2003 | N | NG | CC | Y | IPP Non-CHP | 1 | 6 | 4 | 2 | Complex
17650 | AL | 7897 | E B Harris Electric Generating Plant | 2021 | 8 | Many | Many | Many | Natural Gas Fired Combined Cycle | 593 | 193873 | 183104 |  |  |  | 722 | 300963 | 298977 | 3439632 | 285248 |  | 3154385 |  | 3439632 |  |  |  |  | 172.319 | 126.161 | 941 | 689 |  |  | 744 |  | (RI) Recirculate: Induced Draft |  | RI | Closed | Fresh | Surface | Alabama River | Alabama River | OP | 6 | 2003 | 6 | 2003 | OP | 6 | 2003 | 6 | 2003 | OP | 6 | 2003 | 6 | 2003 | N | NG | CC | Y | IPP Non-CHP | 1 | 6 | 4 | 2 | Complex
17650 | AL | 7897 | E B Harris Electric Generating Plant | 2021 | 9 | Many | Many | Many | Natural Gas Fired Combined Cycle | 593 | 176418 | 166390 |  |  |  | 722 | 284988 | 283072 | 3205090 | 188576 |  | 3016514 |  | 3205090 |  |  |  |  | 154.286 | 111.333 | 927 | 669 |  |  | 720 |  | (RI) Recirculate: Induced Draft |  | RI | Closed | Fresh | Surface | Alabama River | Alabama River | OP | 6 | 2003 | 6 | 2003 | OP | 6 | 2003 | 6 | 2003 | OP | 6 | 2003 | 6 | 2003 | N | NG | CC | Y | IPP Non-CHP | 1 | 6 | 4 | 2 | Complex
17650 | AL | 7897 | E B Harris Electric Generating Plant | 2021 | 10 | Many | Many | Many | Natural Gas Fired Combined Cycle | 593 | 186816 | 177324 |  |  |  | 722 | 288374 | 286494 | 3281711 | 269578 |  | 3012133 |  | 3281711 |  |  |  |  | 154.341 | 110.896 | 870 | 625 |  |  | 525 |  | (RI) Recirculate: Induced Draft |  | RI | Closed | Fresh | Surface | Alabama River | Alabama River | OP | 6 | 2003 | 6 | 2003 | OP | 6 | 2003 | 6 | 2003 | OP | 6 | 2003 | 6 | 2003 | N | NG | CC | Y | IPP Non-CHP | 1 | 6 | 4 | 2 | Complex
17650 | AL | 7897 | E B Harris Electric Generating Plant | 2021 | 11 | Many | Many | Many | Natural Gas Fired Combined Cycle | 593 | 157180 | 148714 |  |  |  | 722 | 263840 | 262001 | 2901181 | 88812 |  | 2812369 |  | 2901181 |  |  |  |  | 120.969 | 81.728 | 813 | 550 |  |  | 603 |  | (RI) Recirculate: Induced Draft |  | RI | Closed | Fresh | Surface | Alabama River | Alabama River | OP | 6 | 2003 | 6 | 2003 | OP | 6 | 2003 | 6 | 2003 | OP | 6 | 2003 | 6 | 2003 | N | NG | CC | Y | IPP Non-CHP | 1 | 6 | 4 | 2 | Complex
17650 | AL | 7897 | E B Harris Electric Generating Plant | 2021 | 12 | Many | Many | Many | Natural Gas Fired Combined Cycle | 593 | 158935 | 150380 |  |  |  | 722 | 261190 | 259466 | 2849378 | 149014 |  | 2700364 |  | 2849378 |  |  |  |  | 119.262 | 81.124 | 793 | 539 |  |  | 575 |  | (RI) Recirculate: Induced Draft |  | RI | Closed | Fresh | Surface | Alabama River | Alabama River | OP | 6 | 2003 | 6 | 2003 | OP | 6 | 2003 | 6 | 2003 | OP | 6 | 2003 | 6 | 2003 | N | NG | CC | Y | IPP Non-CHP | 1 | 6 | 4 | 2 | Complex
1015 | TX | 7900 | Sand Hill | 2021 | 1 | Many | 5A | CLTWR1 | Natural Gas Fired Combined Cycle | 151 | 46185 | 44509 |  |  |  | 161 | 83990 | 80976 | 995561 | 9 |  | 995551 |  | 995561 |  |  |  |  | 38.139 | 24.677 | 857 | 554 |  |  | 744 | 3 | (RI) Recirculate: Induced Draft |  | RI | Closed | Fresh | Surface | Colorado River/ SA Reg WWTP | Colorado River | OP | 9 | 2004 | 9 | 2004 | OP | 3 | 2004 | 3 | 2004 | OP | 3 | 2004 | 3 | 2004 | N | NG | CC | Y | Electric Utility | 1 | 2 | 1 | 1 | 1C 1B MG
1015 | TX | 7900 | Sand Hill | 2021 | 2 | Many | 5A | CLTWR1 | Natural Gas Fired Combined Cycle | 151 | 43003 | 41377 |  |  |  | 161 | 72131 | 69389 | 943812 | 28100 |  | 915712 |  | 943812 |  |  |  |  | 32.033 | 19.665 | 774 | 475 |  |  | 665 | 3 | (RI) Recirculate: Induced Draft |  | RI | Closed | Fresh | Surface | Colorado River/ SA Reg WWTP | Colorado River | OP | 9 | 2004 | 9 | 2004 | OP | 3 | 2004 | 3 | 2004 | OP | 3 | 2004 | 3 | 2004 | N | NG | CC | Y | Electric Utility | 1 | 2 | 1 | 1 | 1C 1B MG
1015 | TX | 7900 | Sand Hill | 2021 | 3 | Many | 5A | CLTWR1 | Natural Gas Fired Combined Cycle | 151 | 44925 | 43171 |  |  |  | 161 | 79590 | 76523 | 962037 | 4 |  | 962033 |  | 962037 |  |  |  |  | 34.446 | 20.574 | 798 | 477 |  |  | 744 | 3 | (RI) Recirculate: Induced Draft |  | RI | Closed | Fresh | Surface | Colorado River/ SA Reg WWTP | Colorado River | OP | 9 | 2004 | 9 | 2004 | OP | 3 | 2004 | 3 | 2004 | OP | 3 | 2004 | 3 | 2004 | N | NG | CC | Y | Electric Utility | 1 | 2 | 1 | 1 | 1C 1B MG
1015 | TX | 7900 | Sand Hill | 2021 | 4 | Many | 5A | CLTWR1 | Natural Gas Fired Combined Cycle | 151 | 13448 | 12782 |  |  |  | 161 | 24601 | 23659 | 288803 | 4 |  | 288799 |  | 288803 |  |  |  |  | 12.859 | 6.661 | 1006 | 521 |  |  | 216 | 3 | (RI) Recirculate: Induced Draft |  | RI | Closed | Fresh | Surface | Colorado River/ SA Reg WWTP | Colorado River | OP | 9 | 2004 | 9 | 2004 | OP | 3 | 2004 | 3 | 2004 | OP | 3 | 2004 | 3 | 2004 | N | NG | CC | Y | Electric Utility | 1 | 2 | 1 | 1 | 1C 1B MG
1015 | TX | 7900 | Sand Hill | 2021 | 5 | Many | 5A | CLTWR1 | Natural Gas Fired Combined Cycle | 151 | 31337 | 30030 |  |  |  | 161 | 55373 | 53168 | 679462 | 4358 |  | 675104 |  | 679462 |  |  |  |  | 23.245 | 11.504 | 774 | 383 |  |  | 516 | 3 | (RI) Recirculate: Induced Draft |  | RI | Closed | Fresh | Surface | Colorado River/ SA Reg WWTP | Colorado River | OP | 9 | 2004 | 9 | 2004 | OP | 3 | 2004 | 3 | 2004 | OP | 3 | 2004 | 3 | 2004 | N | NG | CC | Y | Electric Utility | 1 | 2 | 1 | 1 | 1C 1B MG
1015 | TX | 7900 | Sand Hill | 2021 | 6 | Many | 5A | CLTWR1 | Natural Gas Fired Combined Cycle | 151 | 46248 | 44443 |  |  |  | 161 | 82100 | 78908 | 974277 | 7054 |  | 967223 |  | 974277 |  |  |  |  | 40.666 | 24.491 | 915 | 551 |  |  | 720 | 3 | (RI) Recirculate: Induced Draft |  | RI | Closed | Fresh | Surface | Colorado River/ SA Reg WWTP | Colorado River | OP | 9 | 2004 | 9 | 2004 | OP | 3 | 2004 | 3 | 2004 | OP | 3 | 2004 | 3 | 2004 | N | NG | CC | Y | Electric Utility | 1 | 2 | 1 | 1 | 1C 1B MG
1015 | TX | 7900 | Sand Hill | 2021 | 7 | Many | 5A | CLTWR1 | Natural Gas Fired Combined Cycle | 151 | 47164 | 45335 |  |  |  | 161 | 85554 | 82241 | 1016400 | 10159 |  | 1006241 |  | 1016400 |  |  |  |  | 41.174 | 23.456 | 908 | 517 |  |  | 744 | 3 | (RI) Recirculate: Induced Draft |  | RI | Closed | Fresh | Surface | Colorado River/ SA Reg WWTP | Colorado River | OP | 9 | 2004 | 9 | 2004 | OP | 3 | 2004 | 3 | 2004 | OP | 3 | 2004 | 3 | 2004 | N | NG | CC | Y | Electric Utility | 1 | 2 | 1 | 1 | 1C 1B MG
1015 | TX | 7900 | Sand Hill | 2021 | 8 | Many | 5A | CLTWR1 | Natural Gas Fired Combined Cycle | 151 | 44318 | 42554 |  |  |  | 161 | 84374 | 81043 | 992376 | 2294 |  | 990082 |  | 992376 |  |  |  |  | 40.863 | 23.35 | 960 | 549 |  |  | 730 | 3 | (RI) Recirculate: Induced Draft |  | RI | Closed | Fresh | Surface | Colorado River/ SA Reg WWTP | Colorado River | OP | 9 | 2004 | 9 | 2004 | OP | 3 | 2004 | 3 | 2004 | OP | 3 | 2004 | 3 | 2004 | N | NG | CC | Y | Electric Utility | 1 | 2 | 1 | 1 | 1C 1B MG
1015 | TX | 7900 | Sand Hill | 2021 | 9 | Many | 5A | CLTWR1 | Natural Gas Fired Combined Cycle | 151 | 43026 | 36967 |  |  |  | 161 | 80666 | 69054 | 878110 | 530 |  | 877580 |  | 878110 |  |  |  |  | 40.568 | 23.59 | 1097 | 638 |  |  | 633 | 3 | (RI) Recirculate: Induced Draft |  | RI | Closed | Fresh | Surface | Colorado River/ SA Reg WWTP | Colorado River | OP | 9 | 2004 | 9 | 2004 | OP | 3 | 2004 | 3 | 2004 | OP | 3 | 2004 | 3 | 2004 | N | NG | CC | Y | Electric Utility | 1 | 2 | 1 | 1 | 1C 1B MG
1015 | TX | 7900 | Sand Hill | 2021 | 10 | Many | 5A | CLTWR1 | Natural Gas Fired Combined Cycle | 151 | 42512 | 40816 |  |  |  | 161 | 76355 | 73361 | 917318 | 5707 |  | 911610 |  | 917318 |  |  |  |  | 51.317 | 37.549 | 1257 | 920 |  |  | 694 | 3 | (RI) Recirculate: Induced Draft |  | RI | Closed | Fresh | Surface | Colorado River/ SA Reg WWTP | Colorado River | OP | 9 | 2004 | 9 | 2004 | OP | 3 | 2004 | 3 | 2004 | OP | 3 | 2004 | 3 | 2004 | N | NG | CC | Y | Electric Utility | 1 | 2 | 1 | 1 | 1C 1B MG
1015 | TX | 7900 | Sand Hill | 2021 | 11 | Many | 5A | CLTWR1 | Natural Gas Fired Combined Cycle | 151 | 0 | 0 |  |  |  | 161 | 0 | 0 | 0 | 0 |  | 0 |  | 0 |  |  |  |  | 5.5 | 3.665 |  |  |  |  | 75 | 3 | (RI) Recirculate: Induced Draft |  | RI | Closed | Fresh | Surface | Colorado River/ SA Reg WWTP | Colorado River | OP | 9 | 2004 | 9 | 2004 | OP | 3 | 2004 | 3 | 2004 | OP | 3 | 2004 | 3 | 2004 | N | NG | CC | Y | Electric Utility | 1 | 2 | 1 | 1 | 1C 1B MG
1015 | TX | 7900 | Sand Hill | 2021 | 12 | Many | 5A | CLTWR1 | Natural Gas Fired Combined Cycle | 151 | 234 | 0 |  |  |  | 161 | 0 | 0 | 0 | 0 |  | 0 |  | 0 |  |  |  |  | 2.5 | 1.727 |  |  |  |  | 50 | 3 | (RI) Recirculate: Induced Draft |  | RI | Closed | Fresh | Surface | Colorado River/ SA Reg WWTP | Colorado River | OP | 9 | 2004 | 9 | 2004 | OP | 3 | 2004 | 3 | 2004 | OP | 3 | 2004 | 3 | 2004 | N | NG | CC | Y | Electric Utility | 1 | 2 | 1 | 1 | 1C 1B MG
17698 | TX | 7902 | Pirkey | 2021 | 1 | 1 | 1 | CW | Conventional Steam Coal | 650 | 402609 | 372515 | [6 empty] | 4086263 | 4086263 |  |  | 4075419 | 10844 |  |  |  |  | 11249.28 | 113.51 | 30198 | 305 | 2753 | 28 | 744 | 25 | (RC) Recirculate: Cooling Pond |  | RC | Closed | Fresh | Surface | Brandy Branch Reservoir | Brandy Branch Reservoir | OP | 1 | 1985 | 1 | 1985 | OP | 1 | 1985 | 1 | 1985 | OP | 1 | 1985 | 1 | 1985 | N | LIG | ST | N/A | Electric Utility | 1 | 1 | 1 | 1 | Simple
17698 | TX | 7902 | Pirkey | 2021 | 2 | 1 | 1 | CW | Conventional Steam Coal | 650 | 199936 | 183602 | [6 empty] | 2094845 | 2094845 |  |  | 2060042 | 34803 |  |  |  |  | 10160.64 | 55.53 | 55341 | 302 | 4850 | 27 | 672 | 25 | (RC) Recirculate: Cooling Pond |  | RC | Closed | Fresh | Surface | Brandy Branch Reservoir | Brandy Branch Reservoir | OP | 1 | 1985 | 1 | 1985 | OP | 1 | 1985 | 1 | 1985 | OP | 1 | 1985 | 1 | 1985 | N | LIG | ST | N/A | Electric Utility | 1 | 1 | 1 | 1 | Simple
17698 | TX | 7902 | Pirkey | 2021 | 3 | 1 | 1 | CW | Conventional Steam Coal | 650 | 289709 | 268661 | [6 empty] | 2912706 | 2912706 |  |  | 2900328 | 12378 |  |  |  |  | 11249.3 | 93.05 | 41872 | 346 | 3862 | 32 | 744 | 25 | (RC) Recirculate: Cooling Pond |  | RC | Closed | Fresh | Surface | Brandy Branch Reservoir | Brandy Branch Reservoir | OP | 1 | 1985 | 1 | 1985 | OP | 1 | 1985 | 1 | 1985 | OP | 1 | 1985 | 1 | 1985 | N | LIG | ST | N/A | Electric Utility | 1 | 1 | 1 | 1 | Simple
17698 | TX | 7902 | Pirkey | 2021 | 4 | 1 | 1 | CW | Conventional Steam Coal | 650 | 198777 | 183823 | [6 empty] | 1955225 | 1955225 |  |  | 1946189 | 9036 |  |  |  |  | 10886.4 | 66.43 | 59222 | 361 | 5568 | 34 | 720 | 25 | (RC) Recirculate: Cooling Pond |  | RC | Closed | Fresh | Surface | Brandy Branch Reservoir | Brandy Branch Reservoir | OP | 1 | 1985 | 1 | 1985 | OP | 1 | 1985 | 1 | 1985 | OP | 1 | 1985 | 1 | 1985 | N | LIG | ST | N/A | Electric Utility | 1 | 1 | 1 | 1 | Simple
17698 | TX | 7902 | Pirkey | 2021 | 5 | 1 | 1 | CW | Conventional Steam Coal | 650 | 61104 | 55594 | [6 empty] | 662602 | 662602 |  |  | 654471 | 8131 |  |  |  |  | 11249.28 | 20.75 | 202347 | 373 | 16977 | 31 | 744 | 25 | (RC) Recirculate: Cooling Pond |  | RC | Closed | Fresh | Surface | Brandy Branch Reservoir | Brandy Branch Reservoir | OP | 1 | 1985 | 1 | 1985 | OP | 1 | 1985 | 1 | 1985 | OP | 1 | 1985 | 1 | 1985 | N | LIG | ST | N/A | Electric Utility | 1 | 1 | 1 | 1 | Simple
17698 | TX | 7902 | Pirkey | 2021 | 6 | 1 | 1 | CW | Conventional Steam Coal | 650 | 213684 | 196177 | [6 empty] | 2263070 | 2263070 |  |  | 2240345 | 22725 |  |  |  |  | 13063.68 | 76.52 | 66591 | 390 | 5773 | 34 | 720 | 25 | (RC) Recirculate: Cooling Pond |  | RC | Closed | Fresh | Surface | Brandy Branch Reservoir | Brandy Branch Reservoir | OP | 1 | 1985 | 1 | 1985 | OP | 1 | 1985 | 1 | 1985 | OP | 1 | 1985 | 1 | 1985 | N | LIG | ST | N/A | Electric Utility | 1 | 1 | 1 | 1 | Simple
17698 | TX | 7902 | Pirkey | 2021 | 7 | 1 | 1 | CW | Conventional Steam Coal | 650 | 270483 | 248193 | [6 empty] | 2881603 | 2881603 |  |  | 2872826 | 8777 |  |  |  |  | 16873.92 | 95.78 | 67987 | 386 | 5856 | 33 | 744 | 25 | (RC) Recirculate: Cooling Pond |  | RC | Closed | Fresh | Surface | Brandy Branch Reservoir | Brandy Branch Reservoir | OP | 1 | 1985 | 1 | 1985 | OP | 1 | 1985 | 1 | 1985 | OP | 1 | 1985 | 1 | 1985 | N | LIG | ST | N/A | Electric Utility | 1 | 1 | 1 | 1 | Simple
17698 | TX | 7902 | Pirkey | 2021 | 8 | 1 | 1 | CW | Conventional Steam Coal | 650 | 314609 | 290617 | [6 empty] | 3248059 | 3248059 |  |  | 3237790 | 10269 |  |  |  |  | 16873.92 | 111.44 | 58062 | 383 | 5195 | 34 | 744 | 25 | (RC) Recirculate: Cooling Pond |  | RC | Closed | Fresh | Surface | Brandy Branch Reservoir | Brandy Branch Reservoir | OP | 1 | 1985 | 1 | 1985 | OP | 1 | 1985 | 1 | 1985 | OP | 1 | 1985 | 1 | 1985 | N | LIG | ST | N/A | Electric Utility | 1 | 1 | 1 | 1 | Simple
17698 | TX | 7902 | Pirkey | 2021 | 9 | 1 | 1 | CW | Conventional Steam Coal | 650 | 423914 | 391521 | [6 empty] | 4344815 | 4344815 |  |  | 4341973 | 2842 |  |  |  |  | 16329.6 | 147.64 | 41708 | 377 | 3758 | 34 | 720 | 25 | (RC) Recirculate: Cooling Pond |  | RC | Closed | Fresh | Surface | Brandy Branch Reservoir | Brandy Branch Reservoir | OP | 1 | 1985 | 1 | 1985 | OP | 1 | 1985 | 1 | 1985 | OP | 1 | 1985 | 1 | 1985 | N | LIG | ST | N/A | Electric Utility | 1 | 1 | 1 | 1 | Simple
17698 | TX | 7902 | Pirkey | 2021 | 10 | 1 | 1 | CW | Conventional Steam Coal | 650 | 119136 | 110501 | [6 empty] | 1249945 | 1249945 |  |  | 1248165 | 1780 |  |  |  |  | 7983.36 | 38.62 | 72247 | 349 | 6387 | 31 | 744 | 25 | (RC) Recirculate: Cooling Pond |  | RC | Closed | Fresh | Surface | Brandy Branch Reservoir | Brandy Branch Reservoir | OP | 1 | 1985 | 1 | 1985 | OP | 1 | 1985 | 1 | 1985 | OP | 1 | 1985 | 1 | 1985 | N | LIG | ST | N/A | Electric Utility | 1 | 1 | 1 | 1 | Simple
17698 | TX | 7902 | Pirkey | 2021 | 11 | 1 | 1 | CW | Conventional Steam Coal | 650 | 295884 | 274924 | [6 empty] | 2993673 | 2993673 |  |  | 2978825 | 14848 |  |  |  |  | 10160.64 | 88.19 | 36958 | 321 | 3394 | 29 | 720 | 25 | (RC) Recirculate: Cooling Pond |  | RC | Closed | Fresh | Surface | Brandy Branch Reservoir | Brandy Branch Reservoir | OP | 1 | 1985 | 1 | 1985 | OP | 1 | 1985 | 1 | 1985 | OP | 1 | 1985 | 1 | 1985 | N | LIG | ST | N/A | Electric Utility | 1 | 1 | 1 | 1 | Simple
17698 | TX | 7902 | Pirkey | 2021 | 12 | 1 | 1 | CW | Conventional Steam Coal | 650 | 122773 | 113608 | [6 empty] | 1257462 | 1257462 |  |  | 1251466 | 5996 |  |  |  |  | 11249.28 | 36.52 | 99018 | 321 | 8946 | 29 | 744 | 25 | (RC) Recirculate: Cooling Pond |  | RC | Closed | Fresh | Surface | Brandy Branch Reservoir | Brandy Branch Reservoir | OP | 1 | 1985 | 1 | 1985 | OP | 1 | 1985 | 1 | 1985 | OP | 1 | 1985 | 1 | 1985 | N | LIG | ST | N/A | Electric Utility | 1 | 1 | 1 | 1 | Simple
13994 | GA | 7917 | Chattahoochee Energy Facility | 2021 | 1 | Many | Many | 10P | Natural Gas Fired Combined Cycle | 179 | 90797 | 90797 |  |  |  | 287 | 181251 | 176486 | 1852100 | 485 |  | 1851615 |  | 1852100 |  |  |  |  | 20.538 | 18.867 | 226 | 208 |  |  | 740 | 20 | (RI) Recirculate: Induced Draft |  | RI | Closed | Fresh | Surface | Chattahoochee River | Chattahoochee River | OP | 2 | 2003 | 2 | 2003 | OP | 2 | 2003 | 2 | 2003 | OP | 2 | 2003 | 2 | 2003 | N | NG | CC | Y | Electric Utility | 1 | 3 | 2 | 1 | 1C MB MG
13994 | GA | 7917 | Chattahoochee Energy Facility | 2021 | 2 | Many | Many | 10P | Natural Gas Fired Combined Cycle | 179 | 24115 | 24115 |  |  |  | 287 | 49498 | 47880 | 510661 | 366 |  | 510295 |  | 510661 |  |  |  |  | 7.811 | 5.065 | 324 | 210 |  |  | 672 | 20 | (RI) Recirculate: Induced Draft |  | RI | Closed | Fresh | Surface | Chattahoochee River | Chattahoochee River | OP | 2 | 2003 | 2 | 2003 | OP | 2 | 2003 | 2 | 2003 | OP | 2 | 2003 | 2 | 2003 | N | NG | CC | Y | Electric Utility | 1 | 3 | 2 | 1 | 1C MB MG
13994 | GA | 7917 | Chattahoochee Energy Facility | 2021 | 3 | Many | Many | 10P | Natural Gas Fired Combined Cycle | 179 | 99967 | 99967 |  |  |  | 287 | 190410 | 185008 | 1951546 | 202 |  | 1951344 |  | 1951546 |  |  |  |  | 26.229 | 24.592 | 262 | 246 |  |  | 740 | 20 | (RI) Recirculate: Induced Draft |  | RI | Closed | Fresh | Surface | Chattahoochee River | Chattahoochee River | OP | 2 | 2003 | 2 | 2003 | OP | 2 | 2003 | 2 | 2003 | OP | 2 | 2003 | 2 | 2003 | N | NG | CC | Y | Electric Utility | 1 | 3 | 2 | 1 | 1C MB MG
13994 | GA | 7917 | Chattahoochee Energy Facility | 2021 | 4 | Many | Many | 10P | Natural Gas Fired Combined Cycle | 179 | 99191 | 99191 |  |  |  | 287 | 186853 | 181579 | 1951825 | 710 |  | 1951115 |  | 1951825 |  |  |  |  | 28.444 | 25.787 | 287 | 260 |  |  | 720 | 20 | (RI) Recirculate: Induced Draft |  | RI | Closed | Fresh | Surface | Chattahoochee River | Chattahoochee River | OP | 2 | 2003 | 2 | 2003 | OP | 2 | 2003 | 2 | 2003 | OP | 2 | 2003 | 2 | 2003 | N | NG | CC | Y | Electric Utility | 1 | 3 | 2 | 1 | 1C MB MG
13994 | GA | 7917 | Chattahoochee Energy Facility | 2021 | 5 | Many | Many | 10P | Natural Gas Fired Combined Cycle | 179 | 91477 | 91477 |  |  |  | 287 | 170197 | 164920 | 1799643 | 11149 |  | 1788494 |  | 1799643 |  |  |  |  | 26.267 | 23.647 | 287 | 259 |  |  | 744 | 20 | (RI) Recirculate: Induced Draft |  | RI | Closed | Fresh | Surface | Chattahoochee River | Chattahoochee River | OP | 2 | 2003 | 2 | 2003 | OP | 2 | 2003 | 2 | 2003 | OP | 2 | 2003 | 2 | 2003 | N | NG | CC | Y | Electric Utility | 1 | 3 | 2 | 1 | 1C MB MG
13994 | GA | 7917 | Chattahoochee Energy Facility | 2021 | 6 | Many | Many | 10P | Natural Gas Fired Combined Cycle | 179 | 104734 | 104734 |  |  |  | 287 | 187944 | 182572 | 1995271 | 19891 |  | 1975380 |  | 1995271 |  |  |  |  | 32 | 29.153 | 306 | 278 |  |  | 720 | 20 | (RI) Recirculate: Induced Draft |  | RI | Closed | Fresh | Surface | Chattahoochee River | Chattahoochee River | OP | 2 | 2003 | 2 | 2003 | OP | 2 | 2003 | 2 | 2003 | OP | 2 | 2003 | 2 | 2003 | N | NG | CC | Y | Electric Utility | 1 | 3 | 2 | 1 | 1C MB MG
13994 | GA | 7917 | Chattahoochee Energy Facility | 2021 | 7 | Many | Many | 10P | Natural Gas Fired Combined Cycle | 179 | 107964 | 107964 |  |  |  | 287 | 192187 | 186613 | 2046729 | 31225 |  | 2015504 |  | 2046729 |  |  |  |  | 33.168 | 29.968 | 307 | 278 |  |  | 744 | 20 | (RI) Recirculate: Induced Draft |  | RI | Closed | Fresh | Surface | Chattahoochee River | Chattahoochee River | OP | 2 | 2003 | 2 | 2003 | OP | 2 | 2003 | 2 | 2003 | OP | 2 | 2003 | 2 | 2003 | N | NG | CC | Y | Electric Utility | 1 | 3 | 2 | 1 | 1C MB MG
13994 | GA | 7917 | Chattahoochee Energy Facility | 2021 | 8 | Many | Many | 10P | Natural Gas Fired Combined Cycle | 179 | 103153 | 103153 |  |  |  | 287 | 185125 | 179762 | 1975279 | 87642 |  | 1887636 |  | 1975279 |  |  |  |  | 32.075 | 29.313 | 311 | 284 |  |  | 744 | 20 | (RI) Recirculate: Induced Draft |  | RI | Closed | Fresh | Surface | Chattahoochee River | Chattahoochee River | OP | 2 | 2003 | 2 | 2003 | OP | 2 | 2003 | 2 | 2003 | OP | 2 | 2003 | 2 | 2003 | N | NG | CC | Y | Electric Utility | 1 | 3 | 2 | 1 | 1C MB MG
13994 | GA | 7917 | Chattahoochee Energy Facility | 2021 | 9 | Many | Many | 10P | Natural Gas Fired Combined Cycle | 179 | 104616 | 104616 |  |  |  | 287 | 189363 | 184043 | 2003213 | 12257 |  | 1990957 |  | 2003213 |  |  |  |  | 30.9 | 28.547 | 295 | 273 |  |  | 720 | 20 | (RI) Recirculate: Induced Draft |  | RI | Closed | Fresh | Surface | Chattahoochee River | Chattahoochee River | OP | 2 | 2003 | 2 | 2003 | OP | 2 | 2003 | 2 | 2003 | OP | 2 | 2003 | 2 | 2003 | N | NG | CC | Y | Electric Utility | 1 | 3 | 2 | 1 | 1C MB MG
13994 | GA | 7917 | Chattahoochee Energy Facility | 2021 | 10 | Many | Many | 10P | Natural Gas Fired Combined Cycle | 179 | 74616 | 74616 |  |  |  | 287 | 137865 | 134292 | 1604803 | 10875 |  | 1593928 |  | 1604803 |  |  |  |  | 22.317 | 19.742 | 299 | 265 |  |  | 744 | 20 | (RI) Recirculate: Induced Draft |  | RI | Closed | Fresh | Surface | Chattahoochee River | Chattahoochee River | OP | 2 | 2003 | 2 | 2003 | OP | 2 | 2003 | 2 | 2003 | OP | 2 | 2003 | 2 | 2003 | N | NG | CC | Y | Electric Utility | 1 | 3 | 2 | 1 | 1C MB MG
13994 | GA | 7917 | Chattahoochee Energy Facility | 2021 | 11 | Many | Many | 10P | Natural Gas Fired Combined Cycle | 179 | 116239 | 116239 |  |  |  | 287 | 222425 | 216888 | 2274820 | 7060 |  | 2267760 |  | 2274820 |  |  |  |  | 28.69 | 26.843 | 247 | 231 |  |  | 720 | 20 | (RI) Recirculate: Induced Draft |  | RI | Closed | Fresh | Surface | Chattahoochee River | Chattahoochee River | OP | 2 | 2003 | 2 | 2003 | OP | 2 | 2003 | 2 | 2003 | OP | 2 | 2003 | 2 | 2003 | N | NG | CC | Y | Electric Utility | 1 | 3 | 2 | 1 | 1C MB MG
13994 | GA | 7917 | Chattahoochee Energy Facility | 2021 | 12 | Many | Many | 10P | Natural Gas Fired Combined Cycle | 179 | 111817 | 111817 |  |  |  | 287 | 212725 | 207327 | 2187584 | 9512 |  | 2178072 |  | 2187584 |  |  |  |  | 28.363 | 26.083 | 254 | 233 |  |  | 744 | 20 | (RI) Recirculate: Induced Draft |  | RI | Closed | Fresh | Surface | Chattahoochee River | Chattahoochee River | OP | 2 | 2003 | 2 | 2003 | OP | 2 | 2003 | 2 | 2003 | OP | 2 | 2003 | 2 | 2003 | N | NG | CC | Y | Electric Utility | 1 | 3 | 2 | 1 | 1C MB MG
20169 | OR | 7931 | Coyote Springs II | 2021 | 1 | Many | SG02 | CW02 | Natural Gas Fired Combined Cycle | 117 | 66784 | 65903 |  |  |  | 173 | 129691 | 127980 | 1333285 | 0 |  | 1333285 |  | 1333285 |  |  |  |  | 37.57 | 31.357 | 570 | 476 |  |  | 744 |  | (RI) Recirculate: Induced Draft |  | RI | Closed | Fresh | Ground | Municipal | Municipal | OP | 7 | 2003 | 7 | 2003 | OP | 6 | 2003 | 6 | 2003 | OP | 6 | 2003 | 6 | 2003 | N | NG | CC | Y | Electric Utility | 1 | 2 | 1 | 1 | 1C 1B MG
20169 | OR | 7931 | Coyote Springs II | 2021 | 2 | Many | SG02 | CW02 | Natural Gas Fired Combined Cycle | 117 | 59524 | 58760 |  |  |  | 173 | 111552 | 110119 | 1156501 | 25499 |  | 1131002 |  | 1156501 |  |  |  |  | 33.956 | 27.534 | 578 | 469 |  |  | 624 |  | (RI) Recirculate: Induced Draft |  | RI | Closed | Fresh | Ground | Municipal | Municipal | OP | 7 | 2003 | 7 | 2003 | OP | 6 | 2003 | 6 | 2003 | OP | 6 | 2003 | 6 | 2003 | N | NG | CC | Y | Electric Utility | 1 | 2 | 1 | 1 | 1C 1B MG
20169 | OR | 7931 | Coyote Springs II | 2021 | 3 | Many | SG02 | CW02 | Natural Gas Fired Combined Cycle | 117 | 0 | 0 |  |  |  | 173 | 0 | 0 | 0 | 0 |  | 0 |  | 0 |  |  |  |  | 0 | 0 |  |  |  |  | 0 |  | (RI) Recirculate: Induced Draft |  | RI | Closed | Fresh | Ground | Municipal | Municipal | OP | 7 | 2003 | 7 | 2003 | OP | 6 | 2003 | 6 | 2003 | OP | 6 | 2003 | 6 | 2003 | N | NG | CC | Y | Electric Utility | 1 | 2 | 1 | 1 | 1C 1B MG
20169 | OR | 7931 | Coyote Springs II | 2021 | 4 | Many | SG02 | CW02 | Natural Gas Fired Combined Cycle | 117 | 0 | 0 |  |  |  | 173 | 0 | 0 | 0 | 0 |  | 0 |  | 0 |  |  |  |  | 0 | 0 |  |  |  |  | 0 |  | (RI) Recirculate: Induced Draft |  | RI | Closed | Fresh | Ground | Municipal | Municipal | OP | 7 | 2003 | 7 | 2003 | OP | 6 | 2003 | 6 | 2003 | OP | 6 | 2003 | 6 | 2003 | N | NG | CC | Y | Electric Utility | 1 | 2 | 1 | 1 | 1C 1B MG
20169 | OR | 7931 | Coyote Springs II | 2021 | 5 | Many | SG02 | CW02 | Natural Gas Fired Combined Cycle | 117 | 0 | 0 |  |  |  | 173 | 0 | 0 | 5 | 0 |  | 5 |  | 5 |  |  |  |  | 0.473 | 0.215 |  |  |  |  | 0 |  | (RI) Recirculate: Induced Draft |  | RI | Closed | Fresh | Ground | Municipal | Municipal | OP | 7 | 2003 | 7 | 2003 | OP | 6 | 2003 | 6 | 2003 | OP | 6 | 2003 | 6 | 2003 | N | NG | CC | Y | Electric Utility | 1 | 2 | 1 | 1 | 1C 1B MG
20169 | OR | 7931 | Coyote Springs II | 2021 | 6 | Many | SG02 | CW02 | Natural Gas Fired Combined Cycle | 117 | 938 | 865 |  |  |  | 173 | 1693 | 1560 | 35197 | 0 |  | 35197 |  | 35197 |  |  |  |  | 0.993 | 0.98 | 1148 | 1133 |  |  | 15 |  | (RI) Recirculate: Induced Draft |  | RI | Closed | Fresh | Ground | Municipal | Municipal | OP | 7 | 2003 | 7 | 2003 | OP | 6 | 2003 | 6 | 2003 | OP | 6 | 2003 | 6 | 2003 | N | NG | CC | Y | Electric Utility | 1 | 2 | 1 | 1 | 1C 1B MG
20169 | OR | 7931 | Coyote Springs II | 2021 | 7 | Many | SG02 | CW02 | Natural Gas Fired Combined Cycle | 117 | 64411 | 63520 |  |  |  | 173 | 110813 | 109281 | 1184217 | 49314 |  | 1134902 |  | 1184217 |  |  |  |  | 53.969 | 43.028 | 850 | 677 |  |  | 456 |  | (RI) Recirculate: Induced Draft |  | RI | Closed | Fresh | Ground | Municipal | Municipal | OP | 7 | 2003 | 7 | 2003 | OP | 6 | 2003 | 6 | 2003 | OP | 6 | 2003 | 6 | 2003 | N | NG | CC | Y | Electric Utility | 1 | 2 | 1 | 1 | 1C 1B MG
20169 | OR | 7931 | Coyote Springs II | 2021 | 8 | Many | SG02 | CW02 | Natural Gas Fired Combined Cycle | 117 | 77710 | 76776 |  |  |  | 173 | 127946 | 126409 | 1391598 | 86346 |  | 1305252 |  | 1391598 |  |  |  |  | 60.978 | 48.176 | 794 | 627 |  |  | 744 |  | (RI) Recirculate: Induced Draft |  | RI | Closed | Fresh | Ground | Municipal | Municipal | OP | 7 | 2003 | 7 | 2003 | OP | 6 | 2003 | 6 | 2003 | OP | 6 | 2003 | 6 | 2003 | N | NG | CC | Y | Electric Utility | 1 | 2 | 1 | 1 | 1C 1B MG
20169 | OR | 7931 | Coyote Springs II | 2021 | 9 | Many | SG02 | CW02 | Natural Gas Fired Combined Cycle | 117 | 73991 | 73139 |  |  |  | 173 | 125978 | 124528 | 1350699 | 69708 |  | 1280990 |  | 1350699 |  |  |  |  | 52.294 | 43.58 | 715 | 596 |  |  | 720 |  | (RI) Recirculate: Induced Draft |  | RI | Closed | Fresh | Ground | Municipal | Municipal | OP | 7 | 2003 | 7 | 2003 | OP | 6 | 2003 | 6 | 2003 | OP | 6 | 2003 | 6 | 2003 | N | NG | CC | Y | Electric Utility | 1 | 2 | 1 | 1 | 1C 1B MG
20169 | OR | 7931 | Coyote Springs II | 2021 | 10 | Many | SG02 | CW02 | Natural Gas Fired Combined Cycle | 117 | 73137 | 72296 |  |  |  | 173 | 123837 | 122415 | 1335719 | 82360 |  | 1253359 |  | 1335719 |  |  |  |  | 47.43 | 39.532 | 656 | 547 |  |  | 684 |  | (RI) Recirculate: Induced Draft |  | RI | Closed | Fresh | Ground | Municipal | Municipal | OP | 7 | 2003 | 7 | 2003 | OP | 6 | 2003 | 6 | 2003 | OP | 6 | 2003 | 6 | 2003 | N | NG | CC | Y | Electric Utility | 1 | 2 | 1 | 1 | 1C 1B MG
20169 | OR | 7931 | Coyote Springs II | 2021 | 11 | Many | SG02 | CW02 | Natural Gas Fired Combined Cycle | 117 | 70374 | 69591 |  |  |  | 173 | 126960 | 125548 | 1333627 | 40418 |  | 1293209 |  | 1333627 |  |  |  |  | 44.336 | 34.876 | 637 | 501 |  |  | 720 |  | (RI) Recirculate: Induced Draft |  | RI | Closed | Fresh | Ground | Municipal | Municipal | OP | 7 | 2003 | 7 | 2003 | OP | 6 | 2003 | 6 | 2003 | OP | 6 | 2003 | 6 | 2003 | N | NG | CC | Y | Electric Utility | 1 | 2 | 1 | 1 | 1C 1B MG
20169 | OR | 7931 | Coyote Springs II | 2021 | 12 | Many | SG02 | CW02 | Natural Gas Fired Combined Cycle | 117 | 73594 | 72782 |  |  |  | 173 | 133638 | 132163 | 1423467 | 49087 |  | 1374380 |  | 1423467 |  |  |  |  | 43.59 | 34.34 | 599 | 472 |  |  | 744 |  | (RI) Recirculate: Induced Draft |  | RI | Closed | Fresh | Ground | Municipal | Municipal | OP | 7 | 2003 | 7 | 2003 | OP | 6 | 2003 | 6 | 2003 | OP | 6 | 2003 | 6 | 2003 | N | NG | CC | Y | Electric Utility | 1 | 2 | 1 | 1 | 1C 1B MG
13100 | GA | 7946 | Wansley Unit 9 | 2021 | 1 | Many | Many | COOL1 | Natural Gas Fired Combined Cycle | 199.2 | 115737 | 115737 |  |  |  | 279 | 206786 | 199084 | 2263216 | 61849 |  | 2201366 |  | 2263216 |  |  |  |  | 48.958 | 41.439 | 423 | 358 |  |  | 744 | 5 | (RI) Recirculate: Induced Draft |  | RI | Closed | Fresh | Surface | Chattahoochee River |  | OP | 6 | 2004 | 6 | 2004 | OP | 6 | 2004 | 6 | 2004 | OP | 6 | 2003 | 6 | 2003 | N | NG | CC | Y | Electric Utility | 1 | 3 | 2 | 1 | 1C MB MG
13100 | GA | 7946 | Wansley Unit 9 | 2021 | 2 | Many | Many | COOL1 | Natural Gas Fired Combined Cycle | 199.2 | 69193 | 69193 |  |  |  | 279 | 123148 | 117921 | 1337468 | 36227 |  | 1301242 |  | 1337468 |  |  |  |  | 37.937 | 32.356 | 548 | 468 |  |  | 663 | 5 | (RI) Recirculate: Induced Draft |  | RI | Closed | Fresh | Surface | Chattahoochee River |  | OP | 6 | 2004 | 6 | 2004 | OP | 6 | 2004 | 6 | 2004 | OP | 6 | 2003 | 6 | 2003 | N | NG | CC | Y | Electric Utility | 1 | 3 | 2 | 1 | 1C MB MG
13100 | GA | 7946 | Wansley Unit 9 | 2021 | 3 | Many | Many | COOL1 | Natural Gas Fired Combined Cycle | 199.2 | 47932 | 47932 |  |  |  | 279 | 84892 | 81524 | 918030 | 25330 |  | 892700 |  | 918030 |  |  |  |  | 15.17 | 14.652 | 316 | 306 |  |  | 534 | 5 | (RI) Recirculate: Induced Draft |  | RI | Closed | Fresh | Surface | Chattahoochee River |  | OP | 6 | 2004 | 6 | 2004 | OP | 6 | 2004 | 6 | 2004 | OP | 6 | 2003 | 6 | 2003 | N | NG | CC | Y | Electric Utility | 1 | 3 | 2 | 1 | 1C MB MG
13100 | GA | 7946 | Wansley Unit 9 | 2021 | 4 | Many | Many | COOL1 | Natural Gas Fired Combined Cycle | 199.2 | 76297 | 76297 |  |  |  | 279 | 138285 | 132530 | 1552186 | 48039 |  | 1504147 |  | 1552186 |  |  |  |  | 30.582 | 24.868 | 401 | 326 |  |  | 557 | 5 | (RI) Recirculate: Induced Draft |  | RI | Closed | Fresh | Surface | Chattahoochee River |  | OP | 6 | 2004 | 6 | 2004 | OP | 6 | 2004 | 6 | 2004 | OP | 6 | 2003 | 6 | 2003 | N | NG | CC | Y | Electric Utility | 1 | 3 | 2 | 1 | 1C MB MG
13100 | GA | 7946 | Wansley Unit 9 | 2021 | 5 | Many | Many | COOL1 | Natural Gas Fired Combined Cycle | 199.2 | 97497 | 97497 |  |  |  | 279 | 171120 | 164391 | 1902407 | 64673 |  | 1837733 |  | 1902407 |  |  |  |  | 53.243 | 46.68 | 546 | 479 |  |  | 744 | 5 | (RI) Recirculate: Induced Draft |  | RI | Closed | Fresh | Surface | Chattahoochee River |  | OP | 6 | 2004 | 6 | 2004 | OP | 6 | 2004 | 6 | 2004 | OP | 6 | 2003 | 6 | 2003 | N | NG | CC | Y | Electric Utility | 1 | 3 | 2 | 1 | 1C MB MG
13100 | GA | 7946 | Wansley Unit 9 | 2021 | 6 | Many | Many | COOL1 | Natural Gas Fired Combined Cycle | 199.2 | 95715 | 95715 |  |  |  | 279 | 157911 | 150904 | 1808223 | 88167 |  | 1720056 |  | 1808223 |  |  |  |  | 56.605 | 51.381 | 591 | 537 |  |  | 720 | 5 | (RI) Recirculate: Induced Draft |  | RI | Closed | Fresh | Surface | Chattahoochee River |  | OP | 6 | 2004 | 6 | 2004 | OP | 6 | 2004 | 6 | 2004 | OP | 6 | 2003 | 6 | 2003 | N | NG | CC | Y | Electric Utility | 1 | 3 | 2 | 1 | 1C MB MG
13100 | GA | 7946 | Wansley Unit 9 | 2021 | 7 | Many | Many | COOL1 | Natural Gas Fired Combined Cycle | 199.2 | 96868 | 96868 |  |  |  | 279 | 158972 | 151896 | 1805030 | 81569 |  | 1723461 |  | 1805030 |  |  |  |  | 53.484 | 49.367 | 552 | 510 |  |  | 744 | 5 | (RI) Recirculate: Induced Draft |  | RI | Closed | Fresh | Surface | Chattahoochee River |  | OP | 6 | 2004 | 6 | 2004 | OP | 6 | 2004 | 6 | 2004 | OP | 6 | 2003 | 6 | 2003 | N | NG | CC | Y | Electric Utility | 1 | 3 | 2 | 1 | 1C MB MG
13100 | GA | 7946 | Wansley Unit 9 | 2021 | 8 | Many | Many | COOL1 | Natural Gas Fired Combined Cycle | 199.2 | 105573 | 105573 |  |  |  | 279 | 170360 | 163001 | 1976523 | 100680 |  | 1875842 |  | 1976523 |  |  |  |  | 56.487 | 51.668 | 535 | 489 |  |  | 744 | 5 | (RI) Recirculate: Induced Draft |  | RI | Closed | Fresh | Surface | Chattahoochee River |  | OP | 6 | 2004 | 6 | 2004 | OP | 6 | 2004 | 6 | 2004 | OP | 6 | 2003 | 6 | 2003 | N | NG | CC | Y | Electric Utility | 1 | 3 | 2 | 1 | 1C MB MG
13100 | GA | 7946 | Wansley Unit 9 | 2021 | 9 | Many | Many | COOL1 | Natural Gas Fired Combined Cycle | 199.2 | 76422 | 76422 |  |  |  | 279 | 131029 | 124602 | 1482402 | 40375 |  | 1442027 |  | 1482402 |  |  |  |  | 40.568 | 36.279 | 531 | 475 |  |  | 720 | 5 | (RI) Recirculate: Induced Draft |  | RI | Closed | Fresh | Surface | Chattahoochee River |  | OP | 6 | 2004 | 6 | 2004 | OP | 6 | 2004 | 6 | 2004 | OP | 6 | 2003 | 6 | 2003 | N | NG | CC | Y | Electric Utility | 1 | 3 | 2 | 1 | 1C MB MG
13100 | GA | 7946 | Wansley Unit 9 | 2021 | 10 | Many | Many | COOL1 | Natural Gas Fired Combined Cycle | 199.2 | 106242 | 106242 |  |  |  | 279 | 179047 | 171862 | 1994136 | 72850 |  | 1921286 |  | 1994136 |  |  |  |  | 51.507 | 46.366 | 485 | 436 |  |  | 744 | 5 | (RI) Recirculate: Induced Draft |  | RI | Closed | Fresh | Surface | Chattahoochee River |  | OP | 6 | 2004 | 6 | 2004 | OP | 6 | 2004 | 6 | 2004 | OP | 6 | 2003 | 6 | 2003 | N | NG | CC | Y | Electric Utility | 1 | 3 | 2 | 1 | 1C MB MG
13100 | GA | 7946 | Wansley Unit 9 | 2021 | 11 | Many | Many | COOL1 | Natural Gas Fired Combined Cycle | 199.2 | 127427 | 127427 |  |  |  | 279 | 214221 | 206311 | 2393667 | 105912 |  | 2287754 |  | 2393667 |  |  |  |  | 60.054 | 53.25 | 471 | 418 |  |  | 720 | 5 | (RI) Recirculate: Induced Draft |  | RI | Closed | Fresh | Surface | Chattahoochee River |  | OP | 6 | 2004 | 6 | 2004 | OP | 6 | 2004 | 6 | 2004 | OP | 6 | 2003 | 6 | 2003 | N | NG | CC | Y | Electric Utility | 1 | 3 | 2 | 1 | 1C MB MG
13100 | GA | 7946 | Wansley Unit 9 | 2021 | 12 | Many | Many | COOL1 | Natural Gas Fired Combined Cycle | 199.2 | 115404 | 115404 |  |  |  | 279 | 195473 | 187878 | 2156457 | 85320 |  | 2071137 |  | 2156457 |  |  |  |  | 53.011 | 45.369 | 459 | 393 |  |  | 744 | 5 | (RI) Recirculate: Induced Draft |  | RI | Closed | Fresh | Surface | Chattahoochee River |  | OP | 6 | 2004 | 6 | 2004 | OP | 6 | 2004 | 6 | 2004 | OP | 6 | 2003 | 6 | 2003 | N | NG | CC | Y | Electric Utility | 1 | 3 | 2 | 1 | 1C MB MG
12341 | IA | 7985 | Greater Des Moines | 2021 | 1 | Many | Many | 1 | Natural Gas Fired Combined Cycle | 174.8 | 11767 | 11767 |  |  |  | 305 | 22343 | 21100 | 257959 | 0 |  | 257959 |  | 257959 |  |  |  |  | 0.726 | 0.594 | 62 | 50 |  |  | 76 |  | (RI) Recirculate: Induced Draft |  | RI | Closed | Fresh | Other | City Water | Des Moines River | OP | 5 | 2003 | 12 | 2004 | OP |  |  |  |  | OP | 12 | 2004 | 12 | 2004 | N | NG | CC | N/A | Electric Utility | 3 | 3 | 2 | 1 | 1C MB MG
12341 | IA | 7985 | Greater Des Moines | 2021 | 2 | Many | Many | 1 | Natural Gas Fired Combined Cycle | 174.8 | 2936 | 2936 |  |  |  | 305 | 5814 | 4516 | 73772 | 0 |  | 73772 |  | 73772 |  |  |  |  | 0.112 | 0.076 | 38 | 26 |  |  | 22 |  | (RI) Recirculate: Induced Draft |  | RI | Closed | Fresh | Other | City Water | Des Moines River | OP | 5 | 2003 | 12 | 2004 | OP |  |  |  |  | OP | 12 | 2004 | 12 | 2004 | N | NG | CC | N/A | Electric Utility | 3 | 3 | 2 | 1 | 1C MB MG
12341 | IA | 7985 | Greater Des Moines | 2021 | 3 | Many | Many | 1 | Natural Gas Fired Combined Cycle | 174.8 | 35273 | 35273 |  |  |  | 305 | 65887 | 64968 | 779005 | 0 |  | 779005 |  | 779005 |  |  |  |  | 5.691 | 4.596 | 161 | 130 |  |  | 241 |  | (RI) Recirculate: Induced Draft |  | RI | Closed | Fresh | Other | City Water | Des Moines River | OP | 5 | 2003 | 12 | 2004 | OP |  |  |  |  | OP | 12 | 2004 | 12 | 2004 | N | NG | CC | N/A | Electric Utility | 3 | 3 | 2 | 1 | 1C MB MG
12341 | IA | 7985 | Greater Des Moines | 2021 | 4 | Many | Many | 1 | Natural Gas Fired Combined Cycle | 174.8 | 30483 | 30483 |  |  |  | 305 | 54001 | 53090 | 609786 | 0 |  | 609786 |  | 609786 |  |  |  |  | 5.304 | 4.56 | 174 | 150 |  |  | 206 |  | (RI) Recirculate: Induced Draft |  | RI | Closed | Fresh | Other | City Water | Des Moines River | OP | 5 | 2003 | 12 | 2004 | OP |  |  |  |  | OP | 12 | 2004 | 12 | 2004 | N | NG | CC | N/A | Electric Utility | 3 | 3 | 2 | 1 | 1C MB MG
12341 | IA | 7985 | Greater Des Moines | 2021 | 5 | Many | Many | 1 | Natural Gas Fired Combined Cycle | 174.8 | 20000 | 20000 |  |  |  | 305 | 34940 | 33968 | 401474 | 0 |  | 401474 |  | 401474 |  |  |  |  | 3.205 | 2.864 | 160 | 143 |  |  | 141 |  | (RI) Recirculate: Induced Draft |  | RI | Closed | Fresh | Other | City Water | Des Moines River | OP | 5 | 2003 | 12 | 2004 | OP |  |  |  |  | OP | 12 | 2004 | 12 | 2004 | N | NG | CC | N/A | Electric Utility | 3 | 3 | 2 | 1 | 1C MB MG
12341 | IA | 7985 | Greater Des Moines | 2021 | 6 | Many | Many | 1 | Natural Gas Fired Combined Cycle | 174.8 | 69477 | 69477 |  |  |  | 305 | 117409 | 116832 | 1408043 | 0 |  | 1408043 |  | 1408043 |  |  |  |  | 26.589 | 23.132 | 383 | 333 |  |  | 434 |  | (RI) Recirculate: Induced Draft |  | RI | Closed | Fresh | Other | City Water | Des Moines River | OP | 5 | 2003 | 12 | 2004 | OP |  |  |  |  | OP | 12 | 2004 | 12 | 2004 | N | NG | CC | N/A | Electric Utility | 3 | 3 | 2 | 1 | 1C MB MG
12341 | IA | 7985 | Greater Des Moines | 2021 | 7 | Many | Many | 1 | Natural Gas Fired Combined Cycle | 174.8 | 77685 | 77685 |  |  |  | 305 | 134265 | 133525 | 1591741 | 0 |  | 1591741 |  | 1591741 |  |  |  |  | 40.327 | 34.991 | 519 | 450 |  |  | 524 |  | (RI) Recirculate: Induced Draft |  | RI | Closed | Fresh | Other | City Water | Des Moines River | OP | 5 | 2003 | 12 | 2004 | OP |  |  |  |  | OP | 12 | 2004 | 12 | 2004 | N | NG | CC | N/A | Electric Utility | 3 | 3 | 2 | 1 | 1C MB MG
12341 | IA | 7985 | Greater Des Moines | 2021 | 8 | Many | Many | 1 | Natural Gas Fired Combined Cycle | 174.8 | 67428 | 67428 |  |  |  | 305 | 115241 | 114545 | 1352390 | 0 |  | 1352390 |  | 1352390 |  |  |  |  | 33.962 | 29.394 | 504 | 436 |  |  | 458 |  | (RI) Recirculate: Induced Draft |  | RI | Closed | Fresh | Other | City Water | Des Moines River | OP | 5 | 2003 | 12 | 2004 | OP |  |  |  |  | OP | 12 | 2004 | 12 | 2004 | N | NG | CC | N/A | Electric Utility | 3 | 3 | 2 | 1 | 1C MB MG
12341 | IA | 7985 | Greater Des Moines | 2021 | 9 | Many | Many | 1 | Natural Gas Fired Combined Cycle | 174.8 | 33534 | 33534 |  |  |  | 305 | 58687 | 57786 | 686823 | 0 |  | 686823 |  | 686823 |  |  |  |  | 10.335 | 8.821 | 308 | 263 |  |  | 258 |  | (RI) Recirculate: Induced Draft |  | RI | Closed | Fresh | Other | City Water | Des Moines River | OP | 5 | 2003 | 12 | 2004 | OP |  |  |  |  | OP | 12 | 2004 | 12 | 2004 | N | NG | CC | N/A | Electric Utility | 3 | 3 | 2 | 1 | 1C MB MG
12341 | IA | 7985 | Greater Des Moines | 2021 | 10 | Many | Many | 1 | Natural Gas Fired Combined Cycle | 174.8 | 53039 | 53039 |  |  |  | 305 | 92921 | 92140 | 1073340 | 0 |  | 1073340 |  | 1073340 |  |  |  |  | 20.83 | 17.786 | 393 | 335 |  |  | 349 |  | (RI) Recirculate: Induced Draft |  | RI | Closed | Fresh | Other | City Water | Des Moines River | OP | 5 | 2003 | 12 | 2004 | OP |  |  |  |  | OP | 12 | 2004 | 12 | 2004 | N | NG | CC | N/A | Electric Utility | 3 | 3 | 2 | 1 | 1C MB MG
12341 | IA | 7985 | Greater Des Moines | 2021 | 11 | Many | Many | 1 | Natural Gas Fired Combined Cycle | 174.8 | 42224 | 42224 |  |  |  | 305 | 80393 | 79472 | 944380 | 0 |  | 944380 |  | 944380 |  |  |  |  | 9.285 | 7.451 | 220 | 176 |  |  | 282 |  | (RI) Recirculate: Induced Draft |  | RI | Closed | Fresh | Other | City Water | Des Moines River | OP | 5 | 2003 | 12 | 2004 | OP |  |  |  |  | OP | 12 | 2004 | 12 | 2004 | N | NG | CC | N/A | Electric Utility | 3 | 3 | 2 | 1 | 1C MB MG
12341 | IA | 7985 | Greater Des Moines | 2021 | 12 | Many | Many | 1 | Natural Gas Fired Combined Cycle | 174.8 | 50902 | 50902 |  |  |  | 305 | 95668 | 94826 | 1161526 | 0 |  | 1161526 |  | 1161526 |  |  |  |  | 15.672 | 12.966 | 308 | 255 |  |  | 337 |  | (RI) Recirculate: Induced Draft |  | RI | Closed | Fresh | Other | City Water | Des Moines River | OP | 5 | 2003 | 12 | 2004 | OP |  |  |  |  | OP | 12 | 2004 | 12 | 2004 | N | NG | CC | N/A | Electric Utility | 3 | 3 | 2 | 1 | 1C MB MG
49893 | WA | 7999 | Grays Harbor Energy Facility | 2021 | 1 | Many | Many | CW1 | Natural Gas Fired Combined Cycle | 291 | 99723 | 96819 |  |  |  | 304 | 183311 | 177972 | 2124485 | 0 |  | 2124485 |  | 2124485 |  |  |  |  | 51.788 | 43.48 | 535 | 449 |  |  | 619 |  | (RI) Recirculate: Induced Draft |  | RI | Closed | Fresh | Ground | Ranney Wells | Chehalis River | OP | 5 | 2008 | 5 | 2008 | OP | 5 | 2008 | 5 | 2008 | OP | 5 | 2008 | 5 | 2008 | N | NG | CC | Y | IPP Non-CHP | 1 | 3 | 2 | 1 | 1C MB MG
49893 | WA | 7999 | Grays Harbor Energy Facility | 2021 | 2 | Many | Many | CW1 | Natural Gas Fired Combined Cycle | 291 | 83463 | 81032 |  |  |  | 304 | 149829 | 145464 | 1761417 | 0 |  | 1761417 |  | 1761417 |  |  |  |  | 43.639 | 36.542 | 539 | 451 |  |  | 608 |  | (RI) Recirculate: Induced Draft |  | RI | Closed | Fresh | Ground | Ranney Wells | Chehalis River | OP | 5 | 2008 | 5 | 2008 | OP | 5 | 2008 | 5 | 2008 | OP | 5 | 2008 | 5 | 2008 | N | NG | CC | Y | IPP Non-CHP | 1 | 3 | 2 | 1 | 1C MB MG
49893 | WA | 7999 | Grays Harbor Energy Facility | 2021 | 3 | Many | Many | CW1 | Natural Gas Fired Combined Cycle | 291 | 149713 | 145352 |  |  |  | 304 | 243079 | 235998 | 2951170 | 0 |  | 2951170 |  | 2951170 |  |  |  |  | 76.779 | 65.123 | 528 | 448 |  |  | 734 |  | (RI) Recirculate: Induced Draft |  | RI | Closed | Fresh | Ground | Ranney Wells | Chehalis River | OP | 5 | 2008 | 5 | 2008 | OP | 5 | 2008 | 5 | 2008 | OP | 5 | 2008 | 5 | 2008 | N | NG | CC | Y | IPP Non-CHP | 1 | 3 | 2 | 1 | 1C MB MG
49893 | WA | 7999 | Grays Harbor Energy Facility | 2021 | 4 | Many | Many | CW1 | Natural Gas Fired Combined Cycle | 291 | 70351 | 68301 |  |  |  | 304 | 97196 | 94365 | 1260689 | 0 |  | 1260689 |  | 1260689 |  |  |  |  | 36.751 | 29.763 | 538 | 436 |  |  | 405 |  | (RI) Recirculate: Induced Draft |  | RI | Closed | Fresh | Ground | Ranney Wells | Chehalis River | OP | 5 | 2008 | 5 | 2008 | OP | 5 | 2008 | 5 | 2008 | OP | 5 | 2008 | 5 | 2008 | N | NG | CC | Y | IPP Non-CHP | 1 | 3 | 2 | 1 | 1C MB MG
49893 | WA | 7999 | Grays Harbor Energy Facility | 2021 | 5 | Many | Many | CW1 | Natural Gas Fired Combined Cycle | 291 | 0 | 0 |  |  |  | 304 | 0 | 0 | 0 | 0 |  | 0 |  | 0 |  |  |  |  | 0 | 0 |  |  |  |  | 0 |  | (RI) Recirculate: Induced Draft |  | RI | Closed | Fresh | Ground | Ranney Wells | Chehalis River | OP | 5 | 2008 | 5 | 2008 | OP | 5 | 2008 | 5 | 2008 | OP | 5 | 2008 | 5 | 2008 | N | NG | CC | Y | IPP Non-CHP | 1 | 3 | 2 | 1 | 1C MB MG
49893 | WA | 7999 | Grays Harbor Energy Facility | 2021 | 6 | Many | Many | CW1 | Natural Gas Fired Combined Cycle | 291 | 32646 | 31695 |  |  |  | 304 | 56559 | 54912 | 690767 | 0 |  | 690767 |  | 690767 |  |  |  |  | 22.658 | 18.42 | 715 | 581 |  |  | 327 |  | (RI) Recirculate: Induced Draft |  | RI | Closed | Fresh | Ground | Ranney Wells | Chehalis River | OP | 5 | 2008 | 5 | 2008 | OP | 5 | 2008 | 5 | 2008 | OP | 5 | 2008 | 5 | 2008 | N | NG | CC | Y | IPP Non-CHP | 1 | 3 | 2 | 1 | 1C MB MG
49893 | WA | 7999 | Grays Harbor Energy Facility | 2021 | 7 | Many | Many | CW1 | Natural Gas Fired Combined Cycle | 291 | 166872 | 162011 |  |  |  | 304 | 257458 | 249959 | 3162589 | 0 |  | 3162589 |  | 3162589 |  |  |  |  | 93.636 | 79.483 | 578 | 491 |  |  | 735 |  | (RI) Recirculate: Induced Draft |  | RI | Closed | Fresh | Ground | Ranney Wells | Chehalis River | OP | 5 | 2008 | 5 | 2008 | OP | 5 | 2008 | 5 | 2008 | OP | 5 | 2008 | 5 | 2008 | N | NG | CC | Y | IPP Non-CHP | 1 | 3 | 2 | 1 | 1C MB MG
49893 | WA | 7999 | Grays Harbor Energy Facility | 2021 | 8 | Many | Many | CW1 | Natural Gas Fired Combined Cycle | 291 | 173190 | 168145 |  |  |  | 304 | 247964 | 240741 | 3176722 | 0 |  | 3176722 |  | 3176722 |  |  |  |  | 97.619 | 82.653 | 581 | 492 |  |  | 735 |  | (RI) Recirculate: Induced Draft |  | RI | Closed | Fresh | Ground | Ranney Wells | Chehalis River | OP | 5 | 2008 | 5 | 2008 | OP | 5 | 2008 | 5 | 2008 | OP | 5 | 2008 | 5 | 2008 | N | NG | CC | Y | IPP Non-CHP | 1 | 3 | 2 | 1 | 1C MB MG
49893 | WA | 7999 | Grays Harbor Energy Facility | 2021 | 9 | Many | Many | CW1 | Natural Gas Fired Combined Cycle | 291 | 174314 | 169237 |  |  |  | 304 | 249573 | 242304 | 3164496 | 0 |  | 3164496 |  | 3164496 |  |  |  |  | 94.313 | 79.33 | 557 | 469 |  |  | 713 |  | (RI) Recirculate: Induced Draft |  | RI | Closed | Fresh | Ground | Ranney Wells | Chehalis River | OP | 5 | 2008 | 5 | 2008 | OP | 5 | 2008 | 5 | 2008 | OP | 5 | 2008 | 5 | 2008 | N | NG | CC | Y | IPP Non-CHP | 1 | 3 | 2 | 1 | 1C MB MG
49893 | WA | 7999 | Grays Harbor Energy Facility | 2021 | 10 | Many | Many | CW1 | Natural Gas Fired Combined Cycle | 291 | 168813 | 163896 |  |  |  | 304 | 259463 | 251906 | 3220615 | 0 |  | 3220615 |  | 3220615 |  |  |  |  | 89.611 | 74.94 | 547 | 457 |  |  | 744 |  | (RI) Recirculate: Induced Draft |  | RI | Closed | Fresh | Ground | Ranney Wells | Chehalis River | OP | 5 | 2008 | 5 | 2008 | OP | 5 | 2008 | 5 | 2008 | OP | 5 | 2008 | 5 | 2008 | N | NG | CC | Y | IPP Non-CHP | 1 | 3 | 2 | 1 | 1C MB MG
49893 | WA | 7999 | Grays Harbor Energy Facility | 2021 | 11 | Many | Many | CW1 | Natural Gas Fired Combined Cycle | 291 | 157809 | 153213 |  |  |  | 304 | 242550 | 235485 | 2924567 | 0 |  | 2924567 |  | 2924567 |  |  |  |  | 74.393 | 62.41 | 486 | 407 |  |  | 720 |  | (RI) Recirculate: Induced Draft |  | RI | Closed | Fresh | Ground | Ranney Wells | Chehalis River | OP | 5 | 2008 | 5 | 2008 | OP | 5 | 2008 | 5 | 2008 | OP | 5 | 2008 | 5 | 2008 | N | NG | CC | Y | IPP Non-CHP | 1 | 3 | 2 | 1 | 1C MB MG
49893 | WA | 7999 | Grays Harbor Energy Facility | 2021 | 12 | Many | Many | CW1 | Natural Gas Fired Combined Cycle | 291 | 139000 | 134951 |  |  |  | 304 | 244216 | 237104 | 2986389 | 0 |  | 2986389 |  | 2986389 |  |  |  |  | 71.588 | 60.551 | 530 | 449 |  |  | 744 |  | (RI) Recirculate: Induced Draft |  | RI | Closed | Fresh | Ground | Ranney Wells | Chehalis River | OP | 5 | 2008 | 5 | 2008 | OP | 5 | 2008 | 5 | 2008 | OP | 5 | 2008 | 5 | 2008 | N | NG | CC | Y | IPP Non-CHP | 1 | 3 | 2 | 1 | 1C MB MG
62032 | NH | 8002 | Newington | 2021 | 1 | 1 | 1 | 1 | Natural Gas Steam Turbine | 400.2 |  | 3553 | [6 empty] | 57643 | 57643 |  |  |  | 10245 | 47398 |  |  |  | 481.8 |  | 135604 |  | 8358 |  | 40 | 10 | (ON) Once through No Cool Pond |  | ON | Open | Saline | Surface | Piscataqua River | Piscataqua River | OP | 6 | 1974 | 6 | 1974 | OP | 6 | 1974 | 6 | 1974 | OP | 6 | 1974 | 6 | 1974 | N | NG | ST | N/A | IPP Non-CHP | 1 | 1 | 1 | 1 | Simple
62032 | NH | 8002 | Newington | 2021 | 2 | 1 | 1 | 1 | Natural Gas Steam Turbine | 400.2 |  | 4868 | [6 empty] | 48495 | 48495 |  |  |  | 9764 | 38731 |  |  |  | 462 |  | 94906 |  | 9527 |  | 40 | 10 | (ON) Once through No Cool Pond |  | ON | Open | Saline | Surface | Piscataqua River | Piscataqua River | OP | 6 | 1974 | 6 | 1974 | OP | 6 | 1974 | 6 | 1974 | OP | 6 | 1974 | 6 | 1974 | N | NG | ST | N/A | IPP Non-CHP | 1 | 1 | 1 | 1 | Simple
62032 | NH | 8002 | Newington | 2021 | 3 | 1 | 1 | 1 | Natural Gas Steam Turbine | 400.2 |  | 0 | [6 empty] | 0 | 0 |  |  |  | 0 | 0 | [9 empty] | 0 | 10 | (ON) Once through No Cool Pond |  | ON | Open | Saline | Surface | Piscataqua River | Piscataqua River | OP | 6 | 1974 | 6 | 1974 | OP | 6 | 1974 | 6 | 1974 | OP | 6 | 1974 | 6 | 1974 | N | NG | ST | N/A | IPP Non-CHP | 1 | 1 | 1 | 1 | Simple
62032 | NH | 8002 | Newington | 2021 | 4 | 1 | 1 | 1 | Natural Gas Steam Turbine | 400.2 |  | 170 | [6 empty] | 7471 | 7471 |  |  |  | 7471 | 0 |  |  |  | 256.872 |  | 1511012 |  | 34384 |  | 39 | 10 | (ON) Once through No Cool Pond |  | ON | Open | Saline | Surface | Piscataqua River | Piscataqua River | OP | 6 | 1974 | 6 | 1974 | OP | 6 | 1974 | 6 | 1974 | OP | 6 | 1974 | 6 | 1974 | N | NG | ST | N/A | IPP Non-CHP | 1 | 1 | 1 | 1 | Simple
62032 | NH | 8002 | Newington | 2021 | 5 | 1 | 1 | 1 | Natural Gas Steam Turbine | 400.2 |  | 0 | [6 empty] | 0 | 0 |  |  |  | 0 | 0 | [9 empty] | 0 | 10 | (ON) Once through No Cool Pond |  | ON | Open | Saline | Surface | Piscataqua River | Piscataqua River | OP | 6 | 1974 | 6 | 1974 | OP | 6 | 1974 | 6 | 1974 | OP | 6 | 1974 | 6 | 1974 | N | NG | ST | N/A | IPP Non-CHP | 1 | 1 | 1 | 1 | Simple
62032 | NH | 8002 | Newington | 2021 | 6 | 1 | 1 | 1 | Natural Gas Steam Turbine | 400.2 |  | 14554 | [6 empty] | 202636 | 202636 |  |  |  | 152411 | 50225 |  |  |  | 1762.2 |  | 121080 |  | 8696 |  | 134 | 10 | (ON) Once through No Cool Pond |  | ON | Open | Saline | Surface | Piscataqua River | Piscataqua River | OP | 6 | 1974 | 6 | 1974 | OP | 6 | 1974 | 6 | 1974 | OP | 6 | 1974 | 6 | 1974 | N | NG | ST | N/A | IPP Non-CHP | 1 | 1 | 1 | 1 | Simple
62032 | NH | 8002 | Newington | 2021 | 7 | 1 | 1 | 1 | Natural Gas Steam Turbine | 400.2 |  | 6715 | [6 empty] | 96304 | 96304 |  |  |  | 94994 | 1311 |  |  |  | 1577.4 |  | 234907 |  | 16379 |  | 133 | 10 | (ON) Once through No Cool Pond |  | ON | Open | Saline | Surface | Piscataqua River | Piscataqua River | OP | 6 | 1974 | 6 | 1974 | OP | 6 | 1974 | 6 | 1974 | OP | 6 | 1974 | 6 | 1974 | N | NG | ST | N/A | IPP Non-CHP | 1 | 1 | 1 | 1 | Simple
62032 | NH | 8002 | Newington | 2021 | 8 | 1 | 1 | 1 | Natural Gas Steam Turbine | 400.2 |  | 15980 | [6 empty] | 206634 | 206634 |  |  |  | 192684 | 13950 |  |  |  | 1854.6 |  | 116058 |  | 8975 |  | 158 | 10 | (ON) Once through No Cool Pond |  | ON | Open | Saline | Surface | Piscataqua River | Piscataqua River | OP | 6 | 1974 | 6 | 1974 | OP | 6 | 1974 | 6 | 1974 | OP | 6 | 1974 | 6 | 1974 | N | NG | ST | N/A | IPP Non-CHP | 1 | 1 | 1 | 1 | Simple
62032 | NH | 8002 | Newington | 2021 | 9 | 1 | 1 | 1 | Natural Gas Steam Turbine | 400.2 |  | 0 | [6 empty] | 0 | 0 |  |  |  | 0 | 0 | [9 empty] | 0 | 10 | (ON) Once through No Cool Pond |  | ON | Open | Saline | Surface | Piscataqua River | Piscataqua River | OP | 6 | 1974 | 6 | 1974 | OP | 6 | 1974 | 6 | 1974 | OP | 6 | 1974 | 6 | 1974 | N | NG | ST | N/A | IPP Non-CHP | 1 | 1 | 1 | 1 | Simple
62032 | NH | 8002 | Newington | 2021 | 10 | 1 | 1 | 1 | Natural Gas Steam Turbine | 400.2 |  | 1480 | [6 empty] | 23720 | 23720 |  |  |  | 23549 | 171 |  |  |  | 343.2 |  | 231892 |  | 14469 |  | 30 | 10 | (ON) Once through No Cool Pond |  | ON | Open | Saline | Surface | Piscataqua River | Piscataqua River | OP | 6 | 1974 | 6 | 1974 | OP | 6 | 1974 | 6 | 1974 | OP | 6 | 1974 | 6 | 1974 | N | NG | ST | N/A | IPP Non-CHP | 1 | 1 | 1 | 1 | Simple
62032 | NH | 8002 | Newington | 2021 | 11 | 1 | 1 | 1 | Natural Gas Steam Turbine | 400.2 |  | 8129 | [6 empty] | 105275 | 105275 |  |  |  | 105124 | 151 |  |  |  | 989.67 |  | 121746 |  | 9401 |  | 80 | 10 | (ON) Once through No Cool Pond |  | ON | Open | Saline | Surface | Piscataqua River | Piscataqua River | OP | 6 | 1974 | 6 | 1974 | OP | 6 | 1974 | 6 | 1974 | OP | 6 | 1974 | 6 | 1974 | N | NG | ST | N/A | IPP Non-CHP | 1 | 1 | 1 | 1 | Simple
62032 | NH | 8002 | Newington | 2021 | 12 | 1 | 1 | 1 | Natural Gas Steam Turbine | 400.2 |  | 3078 | [6 empty] | 48913 | 48913 |  |  |  | 16540 | 32373 |  |  |  | 580.734 |  | 188673 |  | 11873 |  | 59 | 10 | (ON) Once through No Cool Pond |  | ON | Open | Saline | Surface | Piscataqua River | Piscataqua River | OP | 6 | 1974 | 6 | 1974 | OP | 6 | 1974 | 6 | 1974 | OP | 6 | 1974 | 6 | 1974 | N | NG | ST | N/A | IPP Non-CHP | 1 | 1 | 1 | 1 | Simple
5511 | NY | 8006 | Roseton Generating Facility | 2021 | 1 | 1 | 1 | 1 | Natural Gas Steam Turbine | 599 | 5374 | 5118 | [6 empty] | 68128 | 68128 |  |  |  | 68128 | 0 |  |  |  | 5365.92 | 0 | 1048441 | 0 | 78763 | 0 | 150 | 29 | (ON) Once through No Cool Pond |  | ON | Open | Brackish | Surface | Hudson River | Hudson River | OP | 12 | 1974 | 12 | 1974 | OP | 12 | 1974 | 12 | 1974 | OP | 12 | 1974 | 12 | 1974 | N | NG | ST | N/A | IPP Non-CHP | 1 | 1 | 1 | 1 | Simple
5511 | NY | 8006 | Roseton Generating Facility | 2021 | 2 | 1 | 1 | 1 | Natural Gas Steam Turbine | 599 | 6574 | 6265 | [6 empty] | 71389 | 71389 |  |  |  | 67972 | 3417 |  |  |  | 1140 | 0 | 181963 | 0 | 15969 | 0 | 187 | 29 | (ON) Once through No Cool Pond |  | ON | Open | Brackish | Surface | Hudson River | Hudson River | OP | 12 | 1974 | 12 | 1974 | OP | 12 | 1974 | 12 | 1974 | OP | 12 | 1974 | 12 | 1974 | N | NG | ST | N/A | IPP Non-CHP | 1 | 1 | 1 | 1 | Simple
5511 | NY | 8006 | Roseton Generating Facility | 2021 | 3 | 1 | 1 | 1 | Natural Gas Steam Turbine | 599 | 0 | 0 | [6 empty] | 0 | 0 |  |  |  | 0 | 0 |  |  |  | 0 | 0 |  |  |  |  | 0 | 29 | (ON) Once through No Cool Pond |  | ON | Open | Brackish | Surface | Hudson River | Hudson River | OP | 12 | 1974 | 12 | 1974 | OP | 12 | 1974 | 12 | 1974 | OP | 12 | 1974 | 12 | 1974 | N | NG | ST | N/A | IPP Non-CHP | 1 | 1 | 1 | 1 | Simple
5511 | NY | 8006 | Roseton Generating Facility | 2021 | 4 | 1 | 1 | 1 | Natural Gas Steam Turbine | 599 | 0 | 0 | [6 empty] | 0 | 0 |  |  |  | 0 | 0 |  |  |  | 0 | 0 |  |  |  |  | 0 | 29 | (ON) Once through No Cool Pond |  | ON | Open | Brackish | Surface | Hudson River | Hudson River | OP | 12 | 1974 | 12 | 1974 | OP | 12 | 1974 | 12 | 1974 | OP | 12 | 1974 | 12 | 1974 | N | NG | ST | N/A | IPP Non-CHP | 1 | 1 | 1 | 1 | Simple
5511 | NY | 8006 | Roseton Generating Facility | 2021 | 5 | 1 | 1 | 1 | Natural Gas Steam Turbine | 599 | 3117 | 2958 | [6 empty] | 36948 | 36948 |  |  |  | 36948 | 0 |  |  |  | 1706.88 | 0 | 577039 | 0 | 46197 | 0 | 129 | 29 | (ON) Once through No Cool Pond |  | ON | Open | Brackish | Surface | Hudson River | Hudson River | OP | 12 | 1974 | 12 | 1974 | OP | 12 | 1974 | 12 | 1974 | OP | 12 | 1974 | 12 | 1974 | N | NG | ST | N/A | IPP Non-CHP | 1 | 1 | 1 | 1 | Simple
5511 | NY | 8006 | Roseton Generating Facility | 2021 | 6 | 1 | 1 | 1 | Natural Gas Steam Turbine | 599 | 21309 | 20035 | [6 empty] | 239420 | 239420 |  |  |  | 230293 | 9126 |  |  |  | 5964 | 0 | 297679 | 0 | 24910 | 0 | 363 | 29 | (ON) Once through No Cool Pond |  | ON | Open | Brackish | Surface | Hudson River | Hudson River | OP | 12 | 1974 | 12 | 1974 | OP | 12 | 1974 | 12 | 1974 | OP | 12 | 1974 | 12 | 1974 | N | NG | ST | N/A | IPP Non-CHP | 1 | 1 | 1 | 1 | Simple
5511 | NY | 8006 | Roseton Generating Facility | 2021 | 7 | 1 | 1 | 1 | Natural Gas Steam Turbine | 599 | 3483 | 3285 | [6 empty] | 36136 | 36136 |  |  |  | 36136 | 0 |  |  |  | 3177.12 | 0 | 967160 | 0 | 87922 | 0 | 237 | 29 | (ON) Once through No Cool Pond |  | ON | Open | Brackish | Surface | Hudson River | Hudson River | OP | 12 | 1974 | 12 | 1974 | OP | 12 | 1974 | 12 | 1974 | OP | 12 | 1974 | 12 | 1974 | N | NG | ST | N/A | IPP Non-CHP | 1 | 1 | 1 | 1 | Simple
5511 | NY | 8006 | Roseton Generating Facility | 2021 | 8 | 1 | 1 | 1 | Natural Gas Steam Turbine | 599 | 10956 | 10265 | [6 empty] | 126223 | 126223 |  |  |  | 126223 | 0 |  |  |  | 4299.84 | 0 | 418884 | 0 | 34065 | 0 | 239 | 29 | (ON) Once through No Cool Pond |  | ON | Open | Brackish | Surface | Hudson River | Hudson River | OP | 12 | 1974 | 12 | 1974 | OP | 12 | 1974 | 12 | 1974 | OP | 12 | 1974 | 12 | 1974 | N | NG | ST | N/A | IPP Non-CHP | 1 | 1 | 1 | 1 | Simple
5511 | NY | 8006 | Roseton Generating Facility | 2021 | 9 | 1 | 1 | 1 | Natural Gas Steam Turbine | 599 | 5546 | 5231 | [6 empty] | 60539 | 60539 |  |  |  | 56705 | 3833 |  |  |  | 994.56 | 0 | 190128 | 0 | 16429 | 0 | 76 | 29 | (ON) Once through No Cool Pond |  | ON | Open | Brackish | Surface | Hudson River | Hudson River | OP | 12 | 1974 | 12 | 1974 | OP | 12 | 1974 | 12 | 1974 | OP | 12 | 1974 | 12 | 1974 | N | NG | ST | N/A | IPP Non-CHP | 1 | 1 | 1 | 1 | Simple
5511 | NY | 8006 | Roseton Generating Facility | 2021 | 10 | 1 | 1 | 1 | Natural Gas Steam Turbine | 599 | 0 | 0 | [6 empty] | 0 | 0 |  |  |  | 0 | 0 |  |  |  | 1475.28 | 0 |  |  |  |  | 59 | 29 | (ON) Once through No Cool Pond |  | ON | Open | Brackish | Surface | Hudson River | Hudson River | OP | 12 | 1974 | 12 | 1974 | OP | 12 | 1974 | 12 | 1974 | OP | 12 | 1974 | 12 | 1974 | N | NG | ST | N/A | IPP Non-CHP | 1 | 1 | 1 | 1 | Simple
5511 | NY | 8006 | Roseton Generating Facility | 2021 | 11 | 1 | 1 | 1 | Natural Gas Steam Turbine | 599 | 0 | 0 | [6 empty] | 0 | 0 |  |  |  | 0 | 0 |  |  |  | 0 | 0 |  |  |  |  | 0 | 29 | (ON) Once through No Cool Pond |  | ON | Open | Brackish | Surface | Hudson River | Hudson River | OP | 12 | 1974 | 12 | 1974 | OP | 12 | 1974 | 12 | 1974 | OP | 12 | 1974 | 12 | 1974 | N | NG | ST | N/A | IPP Non-CHP | 1 | 1 | 1 | 1 | Simple
5511 | NY | 8006 | Roseton Generating Facility | 2021 | 12 | 1 | 1 | 1 | Natural Gas Steam Turbine | 599 | 234 | 213 | [6 empty] | 6511 | 6511 |  |  |  | 6428 | 83 |  |  |  | 135.6 | 0 | 636620 | 0 | 20826 | 0 | 67 | 29 | (ON) Once through No Cool Pond |  | ON | Open | Brackish | Surface | Hudson River | Hudson River | OP | 12 | 1974 | 12 | 1974 | OP | 12 | 1974 | 12 | 1974 | OP | 12 | 1974 | 12 | 1974 | N | NG | ST | N/A | IPP Non-CHP | 1 | 1 | 1 | 1 | Simple
5511 | NY | 8006 | Roseton Generating Facility | 2021 | 1 | 2 | 2 | 2 | Natural Gas Steam Turbine | 605.7 | 16458 | 15634 | [6 empty] | 177204 | 177204 |  |  |  | 78580 | 98624 |  |  |  | 5365.92 | 0 | 343221 | 0 | 30281 | 0 | 150 | 29 | (ON) Once through No Cool Pond |  | ON | Open | Brackish | Surface | Hudson River | Hudson River | OP | 9 | 1974 | 9 | 1974 | OP | 9 | 1974 | 9 | 1974 | OP | 9 | 1974 | 9 | 1974 | N | NG | ST | N/A | IPP Non-CHP | 1 | 1 | 1 | 1 | Simple
5511 | NY | 8006 | Roseton Generating Facility | 2021 | 2 | 2 | 2 | 2 | Natural Gas Steam Turbine | 605.7 | 0 | 0 | [6 empty] | 0 | 0 |  |  |  | 0 | 0 |  |  |  | 1140 | 0 |  |  |  |  | 187 | 29 | (ON) Once through No Cool Pond |  | ON | Open | Brackish | Surface | Hudson River | Hudson River | OP | 9 | 1974 | 9 | 1974 | OP | 9 | 1974 | 9 | 1974 | OP | 9 | 1974 | 9 | 1974 | N | NG | ST | N/A | IPP Non-CHP | 1 | 1 | 1 | 1 | Simple
5511 | NY | 8006 | Roseton Generating Facility | 2021 | 3 | 2 | 2 | 2 | Natural Gas Steam Turbine | 605.7 | 0 | 0 | [6 empty] | 0 | 0 |  |  |  | 0 | 0 |  |  |  | 0 | 0 |  |  |  |  | 0 | 29 | (ON) Once through No Cool Pond |  | ON | Open | Brackish | Surface | Hudson River | Hudson River | OP | 9 | 1974 | 9 | 1974 | OP | 9 | 1974 | 9 | 1974 | OP | 9 | 1974 | 9 | 1974 | N | NG | ST | N/A | IPP Non-CHP | 1 | 1 | 1 | 1 | Simple
5511 | NY | 8006 | Roseton Generating Facility | 2021 | 4 | 2 | 2 | 2 | Natural Gas Steam Turbine | 605.7 | 0 | 0 | [6 empty] | 0 | 0 |  |  |  | 0 | 0 |  |  |  | 0 | 0 |  |  |  |  | 0 | 29 | (ON) Once through No Cool Pond |  | ON | Open | Brackish | Surface | Hudson River | Hudson River | OP | 9 | 1974 | 9 | 1974 | OP | 9 | 1974 | 9 | 1974 | OP | 9 | 1974 | 9 | 1974 | N | NG | ST | N/A | IPP Non-CHP | 1 | 1 | 1 | 1 | Simple
5511 | NY | 8006 | Roseton Generating Facility | 2021 | 5 | 2 | 2 | 2 | Natural Gas Steam Turbine | 605.7 | 3316 | 3184 | [6 empty] | 38966 | 38966 |  |  |  | 38178 | 788 |  |  |  | 1706.88 | 0 | 536080 | 0 | 43804 | 0 | 129 | 29 | (ON) Once through No Cool Pond |  | ON | Open | Brackish | Surface | Hudson River | Hudson River | OP | 9 | 1974 | 9 | 1974 | OP | 9 | 1974 | 9 | 1974 | OP | 9 | 1974 | 9 | 1974 | N | NG | ST | N/A | IPP Non-CHP | 1 | 1 | 1 | 1 | Simple
5511 | NY | 8006 | Roseton Generating Facility | 2021 | 6 | 2 | 2 | 2 | Natural Gas Steam Turbine | 605.7 | 29353 | 27634 | [6 empty] | 320855 | 320855 |  |  |  | 310109 | 10746 |  |  |  | 5964 | 0 | 215821 | 0 | 18588 | 0 | 363 | 29 | (ON) Once through No Cool Pond |  | ON | Open | Brackish | Surface | Hudson River | Hudson River | OP | 9 | 1974 | 9 | 1974 | OP | 9 | 1974 | 9 | 1974 | OP | 9 | 1974 | 9 | 1974 | N | NG | ST | N/A | IPP Non-CHP | 1 | 1 | 1 | 1 | Simple
5511 | NY | 8006 | Roseton Generating Facility | 2021 | 7 | 2 | 2 | 2 | Natural Gas Steam Turbine | 605.7 | 11389 | 10603 | [6 empty] | 132934 | 132934 |  |  |  | 132934 | 0 |  |  |  | 3177.12 | 0 | 299643 | 0 | 23900 | 0 | 237 | 29 | (ON) Once through No Cool Pond |  | ON | Open | Brackish | Surface | Hudson River | Hudson River | OP | 9 | 1974 | 9 | 1974 | OP | 9 | 1974 | 9 | 1974 | OP | 9 | 1974 | 9 | 1974 | N | NG | ST | N/A | IPP Non-CHP | 1 | 1 | 1 | 1 | Simple
5511 | NY | 8006 | Roseton Generating Facility | 2021 | 8 | 2 | 2 | 2 | Natural Gas Steam Turbine | 605.7 | 25474 | 23645 | [6 empty] | 277039 | 277039 |  |  |  | 277039 | 0 |  |  |  | 4299.84 | 0 | 181850 | 0 | 15521 | 0 | 239 | 29 | (ON) Once through No Cool Pond |  | ON | Open | Brackish | Surface | Hudson River | Hudson River | OP | 9 | 1974 | 9 | 1974 | OP | 9 | 1974 | 9 | 1974 | OP | 9 | 1974 | 9 | 1974 | N | NG | ST | N/A | IPP Non-CHP | 1 | 1 | 1 | 1 | Simple
5511 | NY | 8006 | Roseton Generating Facility | 2021 | 9 | 2 | 2 | 2 | Natural Gas Steam Turbine | 605.7 | 0 | 0 | [6 empty] | 0 | 0 |  |  |  | 0 | 0 |  |  |  | 994.56 | 0 |  |  |  |  | 76 | 29 | (ON) Once through No Cool Pond |  | ON | Open | Brackish | Surface | Hudson River | Hudson River | OP | 9 | 1974 | 9 | 1974 | OP | 9 | 1974 | 9 | 1974 | OP | 9 | 1974 | 9 | 1974 | N | NG | ST | N/A | IPP Non-CHP | 1 | 1 | 1 | 1 | Simple
5511 | NY | 8006 | Roseton Generating Facility | 2021 | 10 | 2 | 2 | 2 | Natural Gas Steam Turbine | 605.7 | 5076 | 4790 | [6 empty] | 55942 | 55942 |  |  |  | 55942 | 0 |  |  |  | 1475.28 | 0 | 307992 | 0 | 26372 | 0 | 59 | 29 | (ON) Once through No Cool Pond |  | ON | Open | Brackish | Surface | Hudson River | Hudson River | OP | 9 | 1974 | 9 | 1974 | OP | 9 | 1974 | 9 | 1974 | OP | 9 | 1974 | 9 | 1974 | N | NG | ST | N/A | IPP Non-CHP | 1 | 1 | 1 | 1 | Simple
5511 | NY | 8006 | Roseton Generating Facility | 2021 | 11 | 2 | 2 | 2 | Natural Gas Steam Turbine | 605.7 | 0 | 0 | [6 empty] | 0 | 0 |  |  |  | 0 | 0 |  |  |  | 0 | 0 |  |  |  |  | 0 | 29 | (ON) Once through No Cool Pond |  | ON | Open | Brackish | Surface | Hudson River | Hudson River | OP | 9 | 1974 | 9 | 1974 | OP | 9 | 1974 | 9 | 1974 | OP | 9 | 1974 | 9 | 1974 | N | NG | ST | N/A | IPP Non-CHP | 1 | 1 | 1 | 1 | Simple
5511 | NY | 8006 | Roseton Generating Facility | 2021 | 12 | 2 | 2 | 2 | Natural Gas Steam Turbine | 605.7 | 0 | 0 | [6 empty] | 0 | 0 |  |  |  | 0 | 0 |  |  |  | 135.6 | 0 |  |  |  |  | 67 | 29 | (ON) Once through No Cool Pond |  | ON | Open | Brackish | Surface | Hudson River | Hudson River | OP | 9 | 1974 | 9 | 1974 | OP | 9 | 1974 | 9 | 1974 | OP | 9 | 1974 | 9 | 1974 | N | NG | ST | N/A | IPP Non-CHP | 1 | 1 | 1 | 1 | Simple
20856 | WI | 8023 | Columbia (WI) | 2021 | 1 | 1 | 1 | 1 | Conventional Steam Coal | 579.3 | 322631 | 301471 | [6 empty] | 3123781 | 3123781 |  |  | 3121676 |  | 2105 |  |  |  | 7606.56 | 413.4 | 25231 | 1371 | 2435 | 132 | 636 | 5 | (RC) Recirculate: Cooling Pond | RI | RC | Closed | Fresh | Surface | Wisconsin River | Wisconsin River | OP | 5 | 1975 | 5 | 1975 | OP | 5 | 1975 | 5 | 1975 | OP | 6 | 1975 | 6 | 1975 | N | RC | ST | N/A | Electric Utility | 1 | 1 | 1 | 1 | Simple
20856 | WI | 8023 | Columbia (WI) | 2021 | 2 | 1 | 1 | 1 | Conventional Steam Coal | 579.3 | 311500 | 291056 | [6 empty] | 3079922 | 3079922 |  |  | 3077682 |  | 2240 |  |  |  | 7385.76 | 337.2 | 25376 | 1159 | 2398 | 109 | 672 | 5 | (RC) Recirculate: Cooling Pond | RI | RC | Closed | Fresh | Surface | Wisconsin River | Wisconsin River | OP | 5 | 1975 | 5 | 1975 | OP | 5 | 1975 | 5 | 1975 | OP | 6 | 1975 | 6 | 1975 | N | RC | ST | N/A | Electric Utility | 1 | 1 | 1 | 1 | Simple
20856 | WI | 8023 | Columbia (WI) | 2021 | 3 | 1 | 1 | 1 | Conventional Steam Coal | 579.3 | 140035 | 129964 | [6 empty] | 1393581 | 1393581 |  |  | 1391958 |  | 1623 |  |  |  | 3262.32 | 378.6 | 25102 | 2913 | 2341 | 272 | 286 | 5 | (RC) Recirculate: Cooling Pond | RI | RC | Closed | Fresh | Surface | Wisconsin River | Wisconsin River | OP | 5 | 1975 | 5 | 1975 | OP | 5 | 1975 | 5 | 1975 | OP | 6 | 1975 | 6 | 1975 | N | RC | ST | N/A | Electric Utility | 1 | 1 | 1 | 1 | Simple
20856 | WI | 8023 | Columbia (WI) | 2021 | 4 | 1 | 1 | 1 | Conventional Steam Coal | 579.3 | 0 | -1023 | [6 empty] | 0 | 0 |  |  | 0 |  | 0 |  |  |  | 0 | 360.6 |  |  |  |  | 0 | 5 | (RC) Recirculate: Cooling Pond | RI | RC | Closed | Fresh | Surface | Wisconsin River | Wisconsin River | OP | 5 | 1975 | 5 | 1975 | OP | 5 | 1975 | 5 | 1975 | OP | 6 | 1975 | 6 | 1975 | N | RC | ST | N/A | Electric Utility | 1 | 1 | 1 | 1 | Simple
20856 | WI | 8023 | Columbia (WI) | 2021 | 5 | 1 | 1 | 1 | Conventional Steam Coal | 579.3 | 179746 | 166634 | [6 empty] | 1739114 | 1739114 |  |  | 1730752 |  | 8361 |  |  |  | 4388.4 | 362.4 | 26336 | 2175 | 2523 | 208 | 412 | 5 | (RC) Recirculate: Cooling Pond | RI | RC | Closed | Fresh | Surface | Wisconsin River | Wisconsin River | OP | 5 | 1975 | 5 | 1975 | OP | 5 | 1975 | 5 | 1975 | OP | 6 | 1975 | 6 | 1975 | N | RC | ST | N/A | Electric Utility | 1 | 1 | 1 | 1 | Simple
20856 | WI | 8023 | Columbia (WI) | 2021 | 6 | 1 | 1 | 1 | Conventional Steam Coal | 579.3 | 341718 | 319705 | [6 empty] | 3420619 | 3420619 |  |  | 3415016 |  | 5604 |  |  |  | 7424.4 | 850.2 | 23223 | 2659 | 2170 | 249 | 647 | 5 | (RC) Recirculate: Cooling Pond | RI | RC | Closed | Fresh | Surface | Wisconsin River | Wisconsin River | OP | 5 | 1975 | 5 | 1975 | OP | 5 | 1975 | 5 | 1975 | OP | 6 | 1975 | 6 | 1975 | N | RC | ST | N/A | Electric Utility | 1 | 1 | 1 | 1 | Simple
20856 | WI | 8023 | Columbia (WI) | 2021 | 7 | 1 | 1 | 1 | Conventional Steam Coal | 579.3 | 409425 | 383380 | [6 empty] | 4088508 | 4088508 |  |  | 4086715 |  | 1793 |  |  |  | 8213.76 | 711 | 21425 | 1855 | 2009 | 174 | 744 | 5 | (RC) Recirculate: Cooling Pond | RI | RC | Closed | Fresh | Surface | Wisconsin River | Wisconsin River | OP | 5 | 1975 | 5 | 1975 | OP | 5 | 1975 | 5 | 1975 | OP | 6 | 1975 | 6 | 1975 | N | RC | ST | N/A | Electric Utility | 1 | 1 | 1 | 1 | Simple
20856 | WI | 8023 | Columbia (WI) | 2021 | 8 | 1 | 1 | 1 | Conventional Steam Coal | 579.3 | 403245 | 377079 | [6 empty] | 4098234 | 4098234 |  |  | 4098234 |  | 0 |  |  |  | 8213.76 | 766.68 | 21783 | 2033 | 2004 | 187 | 744 | 5 | (RC) Recirculate: Cooling Pond | RI | RC | Closed | Fresh | Surface | Wisconsin River | Wisconsin River | OP | 5 | 1975 | 5 | 1975 | OP | 5 | 1975 | 5 | 1975 | OP | 6 | 1975 | 6 | 1975 | N | RC | ST | N/A | Electric Utility | 1 | 1 | 1 | 1 | Simple
20856 | WI | 8023 | Columbia (WI) | 2021 | 9 | 1 | 1 | 1 | Conventional Steam Coal | 579.3 | 261862 | 244853 | [6 empty] | 2629205 | 2629205 |  |  | 2624337 |  | 4869 |  |  |  | 5994.72 | 557.52 | 24483 | 2277 | 2280 | 212 | 531 | 5 | (RC) Recirculate: Cooling Pond | RI | RC | Closed | Fresh | Surface | Wisconsin River | Wisconsin River | OP | 5 | 1975 | 5 | 1975 | OP | 5 | 1975 | 5 | 1975 | OP | 6 | 1975 | 6 | 1975 | N | RC | ST | N/A | Electric Utility | 1 | 1 | 1 | 1 | Simple
20856 | WI | 8023 | Columbia (WI) | 2021 | 10 | 1 | 1 | 1 | Conventional Steam Coal | 579.3 | 346133 | 321842 | [6 empty] | 3400103 | 3400103 |  |  | 3397921 |  | 2181 |  |  |  | 8213.76 | 492 | 25521 | 1529 | 2416 | 145 | 737 | 5 | (RC) Recirculate: Cooling Pond | RI | RC | Closed | Fresh | Surface | Wisconsin River | Wisconsin River | OP | 5 | 1975 | 5 | 1975 | OP | 5 | 1975 | 5 | 1975 | OP | 6 | 1975 | 6 | 1975 | N | RC | ST | N/A | Electric Utility | 1 | 1 | 1 | 1 | Simple
20856 | WI | 8023 | Columbia (WI) | 2021 | 11 | 1 | 1 | 1 | Conventional Steam Coal | 579.3 | 196477 | 180021 | [6 empty] | 1944691 | 1944691 |  |  | 1944614 |  | 76 |  |  |  | 7948.8 | 358.8 | 44155 | 1993 | 4087 | 185 | 720 | 5 | (RC) Recirculate: Cooling Pond | RI | RC | Closed | Fresh | Surface | Wisconsin River | Wisconsin River | OP | 5 | 1975 | 5 | 1975 | OP | 5 | 1975 | 5 | 1975 | OP | 6 | 1975 | 6 | 1975 | N | RC | ST | N/A | Electric Utility | 1 | 1 | 1 | 1 | Simple
20856 | WI | 8023 | Columbia (WI) | 2021 | 12 | 1 | 1 | 1 | Conventional Steam Coal | 579.3 | 176658 | 160907 | [6 empty] | 1744037 | 1744037 |  |  | 1744037 |  | 0 |  |  |  | 8213.76 | 341.4 | 51047 | 2122 | 4710 | 196 | 744 | 5 | (RC) Recirculate: Cooling Pond | RI | RC | Closed | Fresh | Surface | Wisconsin River | Wisconsin River | OP | 5 | 1975 | 5 | 1975 | OP | 5 | 1975 | 5 | 1975 | OP | 6 | 1975 | 6 | 1975 | N | RC | ST | N/A | Electric Utility | 1 | 1 | 1 | 1 | Simple
20856 | WI | 8023 | Columbia (WI) | 2021 | 1 | 2 | 2 | 2 | Conventional Steam Coal | 572.5 | 277601 | 257239 | [6 empty] | 2642892 | 2642892 |  |  | 2636224 |  | 6668 |  |  |  | 7120.65 | 413.4 | 27681 | 1607 | 2694 | 156 | 554 | 5 | (RC) Recirculate: Cooling Pond | RI | RC | Closed | Fresh | Surface | Wisconsin River | Wisconsin River | OP | 5 | 1978 | 5 | 1978 | OP | 4 | 1978 | 4 | 1978 | OP | 3 | 1976 | 3 | 1976 | N | RC | ST | N/A | Electric Utility | 1 | 1 | 1 | 1 | Simple
20856 | WI | 8023 | Columbia (WI) | 2021 | 2 | 2 | 2 | 2 | Conventional Steam Coal | 572.5 | 354576 | 330013 | [6 empty] | 3413913 | 3413913 |  |  | 3411844 |  | 2070 |  |  |  | 7459.2 | 337.2 | 22603 | 1022 | 2185 | 99 | 672 | 5 | (RC) Recirculate: Cooling Pond | RI | RC | Closed | Fresh | Surface | Wisconsin River | Wisconsin River | OP | 5 | 1978 | 5 | 1978 | OP | 4 | 1978 | 4 | 1978 | OP | 3 | 1976 | 3 | 1976 | N | RC | ST | N/A | Electric Utility | 1 | 1 | 1 | 1 | Simple
20856 | WI | 8023 | Columbia (WI) | 2021 | 3 | 2 | 2 | 2 | Conventional Steam Coal | 572.5 | 362462 | 335676 | [6 empty] | 3489039 | 3489039 |  |  | 3488128 |  | 911 |  |  |  | 8125.2 | 378.6 | 24205 | 1128 | 2329 | 109 | 720 | 5 | (RC) Recirculate: Cooling Pond | RI | RC | Closed | Fresh | Surface | Wisconsin River | Wisconsin River | OP | 5 | 1978 | 5 | 1978 | OP | 4 | 1978 | 4 | 1978 | OP | 3 | 1976 | 3 | 1976 | N | RC | ST | N/A | Electric Utility | 1 | 1 | 1 | 1 | Simple
20856 | WI | 8023 | Columbia (WI) | 2021 | 4 | 2 | 2 | 2 | Conventional Steam Coal | 572.5 | 358035 | 331654 | [6 empty] | 3397215 | 3397215 |  |  | 3391700 |  | 5515 |  |  |  | 7670.1 | 360.6 | 23127 | 1087 | 2258 | 106 | 674 | 5 | (RC) Recirculate: Cooling Pond | RI | RC | Closed | Fresh | Surface | Wisconsin River | Wisconsin River | OP | 5 | 1978 | 5 | 1978 | OP | 4 | 1978 | 4 | 1978 | OP | 3 | 1976 | 3 | 1976 | N | RC | ST | N/A | Electric Utility | 1 | 1 | 1 | 1 | Simple
20856 | WI | 8023 | Columbia (WI) | 2021 | 5 | 2 | 2 | 2 | Conventional Steam Coal | 572.5 | 145369 | 132394 | [6 empty] | 1273176 | 1273176 |  |  | 1265761 |  | 7415 |  |  |  | 3751.8 | 362.4 | 28338 | 2737 | 2947 | 285 | 336 | 5 | (RC) Recirculate: Cooling Pond | RI | RC | Closed | Fresh | Surface | Wisconsin River | Wisconsin River | OP | 5 | 1978 | 5 | 1978 | OP | 4 | 1978 | 4 | 1978 | OP | 3 | 1976 | 3 | 1976 | N | RC | ST | N/A | Electric Utility | 1 | 1 | 1 | 1 | Simple
20856 | WI | 8023 | Columbia (WI) | 2021 | 6 | 2 | 2 | 2 | Conventional Steam Coal | 572.5 | 391337 | 360590 | [6 empty] | 3781569 | 3781569 |  |  | 3780105 |  | 1464 |  |  |  | 7992 | 850.2 | 22164 | 2358 | 2113 | 225 | 720 | 5 | (RC) Recirculate: Cooling Pond | RI | RC | Closed | Fresh | Surface | Wisconsin River | Wisconsin River | OP | 5 | 1978 | 5 | 1978 | OP | 4 | 1978 | 4 | 1978 | OP | 3 | 1976 | 3 | 1976 | N | RC | ST | N/A | Electric Utility | 1 | 1 | 1 | 1 | Simple
20856 | WI | 8023 | Columbia (WI) | 2021 | 7 | 2 | 2 | 2 | Conventional Steam Coal | 572.5 | 386324 | 356017 | [6 empty] | 3728464 | 3728464 |  |  | 3728464 |  | 0 |  |  |  | 8258.4 | 711 | 23197 | 1997 | 2215 | 191 | 744 | 5 | (RC) Recirculate: Cooling Pond | RI | RC | Closed | Fresh | Surface | Wisconsin River | Wisconsin River | OP | 5 | 1978 | 5 | 1978 | OP | 4 | 1978 | 4 | 1978 | OP | 3 | 1976 | 3 | 1976 | N | RC | ST | N/A | Electric Utility | 1 | 1 | 1 | 1 | Simple
20856 | WI | 8023 | Columbia (WI) | 2021 | 8 | 2 | 2 | 2 | Conventional Steam Coal | 572.5 | 384036 | 353402 | [6 empty] | 3752079 | 3752079 |  |  | 3752079 |  | 0 |  |  |  | 8258.4 | 766.68 | 23368 | 2169 | 2201 | 204 | 744 | 5 | (RC) Recirculate: Cooling Pond | RI | RC | Closed | Fresh | Surface | Wisconsin River | Wisconsin River | OP | 5 | 1978 | 5 | 1978 | OP | 4 | 1978 | 4 | 1978 | OP | 3 | 1976 | 3 | 1976 | N | RC | ST | N/A | Electric Utility | 1 | 1 | 1 | 1 | Simple
20856 | WI | 8023 | Columbia (WI) | 2021 | 9 | 2 | 2 | 2 | Conventional Steam Coal | 572.5 | 343867 | 316016 | [6 empty] | 3340702 | 3340702 |  |  | 3340702 |  | 0 |  |  |  | 7992 | 557.52 | 25290 | 1764 | 2392 | 167 | 720 | 5 | (RC) Recirculate: Cooling Pond | RI | RC | Closed | Fresh | Surface | Wisconsin River | Wisconsin River | OP | 5 | 1978 | 5 | 1978 | OP | 4 | 1978 | 4 | 1978 | OP | 3 | 1976 | 3 | 1976 | N | RC | ST | N/A | Electric Utility | 1 | 1 | 1 | 1 | Simple
20856 | WI | 8023 | Columbia (WI) | 2021 | 10 | 2 | 2 | 2 | Conventional Steam Coal | 572.5 | 7941 | 5768 | [6 empty] | 76467 | 76467 |  |  | 75391 |  | 1076 |  |  |  | 355.2 | 492 | 61581 | 85298 | 4645 | 6434 | 19 | 5 | (RC) Recirculate: Cooling Pond | RI | RC | Closed | Fresh | Surface | Wisconsin River | Wisconsin River | OP | 5 | 1978 | 5 | 1978 | OP | 4 | 1978 | 4 | 1978 | OP | 3 | 1976 | 3 | 1976 | N | RC | ST | N/A | Electric Utility | 1 | 1 | 1 | 1 | Simple
20856 | WI | 8023 | Columbia (WI) | 2021 | 11 | 2 | 2 | 2 | Conventional Steam Coal | 572.5 | 102102 | 91013 | [6 empty] | 1034553 | 1034553 |  |  | 1027109 |  | 7444 |  |  |  | 4917.3 | 358.8 | 54029 | 3942 | 4753 | 347 | 444 | 5 | (RC) Recirculate: Cooling Pond | RI | RC | Closed | Fresh | Surface | Wisconsin River | Wisconsin River | OP | 5 | 1978 | 5 | 1978 | OP | 4 | 1978 | 4 | 1978 | OP | 3 | 1976 | 3 | 1976 | N | RC | ST | N/A | Electric Utility | 1 | 1 | 1 | 1 | Simple
20856 | WI | 8023 | Columbia (WI) | 2021 | 12 | 2 | 2 | 2 | Conventional Steam Coal | 572.5 | 179001 | 161142 | [6 empty] | 1822091 | 1822091 |  |  | 1821015 |  | 1076 |  |  |  | 8258.4 | 341.4 | 51249 | 2119 | 4532 | 187 | 744 | 5 | (RC) Recirculate: Cooling Pond | RI | RC | Closed | Fresh | Surface | Wisconsin River | Wisconsin River | OP | 5 | 1978 | 5 | 1978 | OP | 4 | 1978 | 4 | 1978 | OP | 3 | 1976 | 3 | 1976 | N | RC | ST | N/A | Electric Utility | 1 | 1 | 1 | 1 | Simple
9417 | IA | 8031 | Emery Station | 2021 | 1 | Many | Many | 1 | Natural Gas Fired Combined Cycle | 239.9 | 71889 | 71889 |  |  |  | 302 | 131569 | 126881 | 1148868 | 0 |  | 1148868 |  | 1148868 |  |  |  |  | 38.1 | 38.1 | 530 | 530 |  |  | 423 |  | (RI) Recirculate: Induced Draft |  | RI | Closed | Reclaimed | Discharge | wells | City of Clear Lake Water Treatment | OP | 5 | 2004 | 5 | 2004 | OP | 4 | 2004 | 4 | 2004 | OP | 4 | 2004 | 4 | 2004 | N | NG | CC | Y | Electric Utility | 1 | 3 | 2 | 1 | 1C MB MG
9417 | IA | 8031 | Emery Station | 2021 | 2 | Many | Many | 1 | Natural Gas Fired Combined Cycle | 239.9 | 31534 | 31534 |  |  |  | 302 | 56021 | 52912 | 667215 | 0 |  | 667215 |  | 667215 |  |  |  |  | 17.9 | 17.9 | 568 | 568 |  |  | 344 |  | (RI) Recirculate: Induced Draft |  | RI | Closed | Reclaimed | Discharge | wells | City of Clear Lake Water Treatment | OP | 5 | 2004 | 5 | 2004 | OP | 4 | 2004 | 4 | 2004 | OP | 4 | 2004 | 4 | 2004 | N | NG | CC | Y | Electric Utility | 1 | 3 | 2 | 1 | 1C MB MG
9417 | IA | 8031 | Emery Station | 2021 | 3 | Many | Many | 1 | Natural Gas Fired Combined Cycle | 239.9 | 56136 | 56136 |  |  |  | 302 | 86260 | 82167 | 901456 | 0 |  | 901456 |  | 901456 |  |  |  |  | 32.8 | 32.8 | 584 | 584 |  |  | 382 |  | (RI) Recirculate: Induced Draft |  | RI | Closed | Reclaimed | Discharge | wells | City of Clear Lake Water Treatment | OP | 5 | 2004 | 5 | 2004 | OP | 4 | 2004 | 4 | 2004 | OP | 4 | 2004 | 4 | 2004 | N | NG | CC | Y | Electric Utility | 1 | 3 | 2 | 1 | 1C MB MG
9417 | IA | 8031 | Emery Station | 2021 | 4 | Many | Many | 1 | Natural Gas Fired Combined Cycle | 239.9 | 73180 | 73180 |  |  |  | 302 | 108378 | 103697 | 1302994 | 0 |  | 1302994 |  | 1302994 |  |  |  |  | 43.4 | 43.4 | 593 | 593 |  |  | 423 |  | (RI) Recirculate: Induced Draft |  | RI | Closed | Reclaimed | Discharge | wells | City of Clear Lake Water Treatment | OP | 5 | 2004 | 5 | 2004 | OP | 4 | 2004 | 4 | 2004 | OP | 4 | 2004 | 4 | 2004 | N | NG | CC | Y | Electric Utility | 1 | 3 | 2 | 1 | 1C MB MG
9417 | IA | 8031 | Emery Station | 2021 | 5 | Many | Many | 1 | Natural Gas Fired Combined Cycle | 239.9 | 23654 | 23654 |  |  |  | 302 | 36612 | 34062 | 489427 | 0 |  | 489427 |  | 489427 |  |  |  |  | 18.3 | 18.3 | 774 | 774 |  |  | 173 |  | (RI) Recirculate: Induced Draft |  | RI | Closed | Reclaimed | Discharge | wells | City of Clear Lake Water Treatment | OP | 5 | 2004 | 5 | 2004 | OP | 4 | 2004 | 4 | 2004 | OP | 4 | 2004 | 4 | 2004 | N | NG | CC | Y | Electric Utility | 1 | 3 | 2 | 1 | 1C MB MG
9417 | IA | 8031 | Emery Station | 2021 | 6 | Many | Many | 1 | Natural Gas Fired Combined Cycle | 239.9 | 96467 | 96467 |  |  |  | 302 | 137062 | 130843 | 1637800 | 0 |  | 1637800 |  | 1637800 |  |  |  |  | 66.4 | 66.4 | 688 | 688 |  |  | 524 |  | (RI) Recirculate: Induced Draft |  | RI | Closed | Reclaimed | Discharge | wells | City of Clear Lake Water Treatment | OP | 5 | 2004 | 5 | 2004 | OP | 4 | 2004 | 4 | 2004 | OP | 4 | 2004 | 4 | 2004 | N | NG | CC | Y | Electric Utility | 1 | 3 | 2 | 1 | 1C MB MG
9417 | IA | 8031 | Emery Station | 2021 | 7 | Many | Many | 1 | Natural Gas Fired Combined Cycle | 239.9 | 118718 | 118718 |  |  |  | 302 | 171300 | 163891 | 2054577 | 0 |  | 2054577 |  | 2054577 |  |  |  |  | 71.1 | 71.1 | 599 | 599 |  |  | 652 |  | (RI) Recirculate: Induced Draft |  | RI | Closed | Reclaimed | Discharge | wells | City of Clear Lake Water Treatment | OP | 5 | 2004 | 5 | 2004 | OP | 4 | 2004 | 4 | 2004 | OP | 4 | 2004 | 4 | 2004 | N | NG | CC | Y | Electric Utility | 1 | 3 | 2 | 1 | 1C MB MG
9417 | IA | 8031 | Emery Station | 2021 | 8 | Many | Many | 1 | Natural Gas Fired Combined Cycle | 239.9 | 96697 | 96697 |  |  |  | 302 | 141606 | 135271 | 1842024 | 0 |  | 1842024 |  | 1842024 |  |  |  |  | 62.7 | 62.7 | 648 | 648 |  |  | 565 |  | (RI) Recirculate: Induced Draft |  | RI | Closed | Reclaimed | Discharge | wells | City of Clear Lake Water Treatment | OP | 5 | 2004 | 5 | 2004 | OP | 4 | 2004 | 4 | 2004 | OP | 4 | 2004 | 4 | 2004 | N | NG | CC | Y | Electric Utility | 1 | 3 | 2 | 1 | 1C MB MG
9417 | IA | 8031 | Emery Station | 2021 | 9 | Many | Many | 1 | Natural Gas Fired Combined Cycle | 239.9 | 56546 | 56546 |  |  |  | 302 | 84032 | 66057 | 1025868 | 0 |  | 1025868 |  | 1025868 |  |  |  |  | 35.4 | 35.4 | 626 | 626 |  |  | 347 |  | (RI) Recirculate: Induced Draft |  | RI | Closed | Reclaimed | Discharge | wells | City of Clear Lake Water Treatment | OP | 5 | 2004 | 5 | 2004 | OP | 4 | 2004 | 4 | 2004 | OP | 4 | 2004 | 4 | 2004 | N | NG | CC | Y | Electric Utility | 1 | 3 | 2 | 1 | 1C MB MG
9417 | IA | 8031 | Emery Station | 2021 | 10 | Many | Many | 1 | Natural Gas Fired Combined Cycle | 239.9 | 69754 | 69754 |  |  |  | 302 | 106941 | 102195 | 1209013 | 0 |  | 1209013 |  | 1209013 |  |  |  |  | 43.2 | 43.2 | 619 | 619 |  |  | 475 |  | (RI) Recirculate: Induced Draft |  | RI | Closed | Reclaimed | Discharge | wells | City of Clear Lake Water Treatment | OP | 5 | 2004 | 5 | 2004 | OP | 4 | 2004 | 4 | 2004 | OP | 4 | 2004 | 4 | 2004 | N | NG | CC | Y | Electric Utility | 1 | 3 | 2 | 1 | 1C MB MG
9417 | IA | 8031 | Emery Station | 2021 | 11 | Many | Many | 1 | Natural Gas Fired Combined Cycle | 239.9 | 63341 | 63341 |  |  |  | 302 | 95574 | 93018 | 1255080 | 0 |  | 1255080 |  | 1255080 |  |  |  |  | 37.7 | 37.7 | 595 | 595 |  |  | 371 |  | (RI) Recirculate: Induced Draft |  | RI | Closed | Reclaimed | Discharge | wells | City of Clear Lake Water Treatment | OP | 5 | 2004 | 5 | 2004 | OP | 4 | 2004 | 4 | 2004 | OP | 4 | 2004 | 4 | 2004 | N | NG | CC | Y | Electric Utility | 1 | 3 | 2 | 1 | 1C MB MG
9417 | IA | 8031 | Emery Station | 2021 | 12 | Many | Many | 1 | Natural Gas Fired Combined Cycle | 239.9 | 36641 | 36641 |  |  |  | 302 | 59050 | 58997 | 686939 | 0 |  | 686939 |  | 686939 |  |  |  |  | 22.3 | 22.3 | 609 | 609 |  |  | 228 |  | (RI) Recirculate: Induced Draft |  | RI | Closed | Reclaimed | Discharge | wells | City of Clear Lake Water Treatment | OP | 5 | 2004 | 5 | 2004 | OP | 4 | 2004 | 4 | 2004 | OP | 4 | 2004 | 4 | 2004 | N | NG | CC | Y | Electric Utility | 1 | 3 | 2 | 1 | 1C MB MG
13337 | NE | 8036 | Cooper Nuclear Station | 2021 | 1 | 1 | NSS1 | CW | Nuclear | 770 | 612300 | 593104 | [16 empty] | 14792.58 | 0 | 24941 | 0 |  |  | 744 | 24 | (ON) Once through No Cool Pond |  | ON | Open | Fresh | Surface | Missouri River | Missouri River | OP | 3 | 1974 | 3 | 1974 | OP |  |  |  |  | OP | 7 | 1974 | 7 | 1974 | N | NUC | ST | N/A | Electric Utility | 3 | 1 | 1 | 1 | Simple
13337 | NE | 8036 | Cooper Nuclear Station | 2021 | 2 | 1 | NSS1 | CW | Nuclear | 770 | 555990 | 537796 | [16 empty] | 13083 | 0 | 24327 | 0 |  |  | 672 | 24 | (ON) Once through No Cool Pond |  | ON | Open | Fresh | Surface | Missouri River | Missouri River | OP | 3 | 1974 | 3 | 1974 | OP |  |  |  |  | OP | 7 | 1974 | 7 | 1974 | N | NUC | ST | N/A | Electric Utility | 3 | 1 | 1 | 1 | Simple
13337 | NE | 8036 | Cooper Nuclear Station | 2021 | 3 | 1 | NSS1 | CW | Nuclear | 770 | 612210 | 593538 | [16 empty] | 13962.4 | 0 | 23524 | 0 |  |  | 744 | 24 | (ON) Once through No Cool Pond |  | ON | Open | Fresh | Surface | Missouri River | Missouri River | OP | 3 | 1974 | 3 | 1974 | OP |  |  |  |  | OP | 7 | 1974 | 7 | 1974 | N | NUC | ST | N/A | Electric Utility | 3 | 1 | 1 | 1 | Simple
13337 | NE | 8036 | Cooper Nuclear Station | 2021 | 4 | 1 | NSS1 | CW | Nuclear | 770 | 588360 | 572048 | [16 empty] | 24208.2 | 0 | 42318 | 0 |  |  | 720 | 24 | (ON) Once through No Cool Pond |  | ON | Open | Fresh | Surface | Missouri River | Missouri River | OP | 3 | 1974 | 3 | 1974 | OP |  |  |  |  | OP | 7 | 1974 | 7 | 1974 | N | NUC | ST | N/A | Electric Utility | 3 | 1 | 1 | 1 | Simple
13337 | NE | 8036 | Cooper Nuclear Station | 2021 | 5 | 1 | NSS1 | CW | Nuclear | 770 | 598510 | 581317 | [16 empty] | 26673.02 | 0 | 45884 | 0 |  |  | 744 | 24 | (ON) Once through No Cool Pond |  | ON | Open | Fresh | Surface | Missouri River | Missouri River | OP | 3 | 1974 | 3 | 1974 | OP |  |  |  |  | OP | 7 | 1974 | 7 | 1974 | N | NUC | ST | N/A | Electric Utility | 3 | 1 | 1 | 1 | Simple
13337 | NE | 8036 | Cooper Nuclear Station | 2021 | 6 | 1 | NSS1 | CW | Nuclear | 770 | 574940 | 557635 | [16 empty] | 28065.3 | 0 | 50329 | 0 |  |  | 720 | 24 | (ON) Once through No Cool Pond |  | ON | Open | Fresh | Surface | Missouri River | Missouri River | OP | 3 | 1974 | 3 | 1974 | OP |  |  |  |  | OP | 7 | 1974 | 7 | 1974 | N | NUC | ST | N/A | Electric Utility | 3 | 1 | 1 | 1 | Simple
13337 | NE | 8036 | Cooper Nuclear Station | 2021 | 7 | 1 | NSS1 | CW | Nuclear | 770 | 590299 | 572827 | [16 empty] | 29107.14 | 0 | 50813 | 0 |  |  | 744 | 24 | (ON) Once through No Cool Pond |  | ON | Open | Fresh | Surface | Missouri River | Missouri River | OP | 3 | 1974 | 3 | 1974 | OP |  |  |  |  | OP | 7 | 1974 | 7 | 1974 | N | NUC | ST | N/A | Electric Utility | 3 | 1 | 1 | 1 | Simple
13337 | NE | 8036 | Cooper Nuclear Station | 2021 | 8 | 1 | NSS1 | CW | Nuclear | 770 | 589650 | 571013 | [16 empty] | 29047.62 | 0 | 50870 | 0 |  |  | 744 | 24 | (ON) Once through No Cool Pond |  | ON | Open | Fresh | Surface | Missouri River | Missouri River | OP | 3 | 1974 | 3 | 1974 | OP |  |  |  |  | OP | 7 | 1974 | 7 | 1974 | N | NUC | ST | N/A | Electric Utility | 3 | 1 | 1 | 1 | Simple
13337 | NE | 8036 | Cooper Nuclear Station | 2021 | 9 | 1 | NSS1 | CW | Nuclear | 770 | 582120 | 564009 | [16 empty] | 28076.4 | 0 | 49780 | 0 |  |  | 720 | 24 | (ON) Once through No Cool Pond |  | ON | Open | Fresh | Surface | Missouri River | Missouri River | OP | 3 | 1974 | 3 | 1974 | OP |  |  |  |  | OP | 7 | 1974 | 7 | 1974 | N | NUC | ST | N/A | Electric Utility | 3 | 1 | 1 | 1 | Simple
13337 | NE | 8036 | Cooper Nuclear Station | 2021 | 10 | 1 | NSS1 | CW | Nuclear | 770 | 608610 | 590923 | [16 empty] | 24097.23 | 0 | 40779 | 0 |  |  | 744 | 24 | (ON) Once through No Cool Pond |  | ON | Open | Fresh | Surface | Missouri River | Missouri River | OP | 3 | 1974 | 3 | 1974 | OP |  |  |  |  | OP | 7 | 1974 | 7 | 1974 | N | NUC | ST | N/A | Electric Utility | 3 | 1 | 1 | 1 | Simple
13337 | NE | 8036 | Cooper Nuclear Station | 2021 | 11 | 1 | NSS1 | CW | Nuclear | 770 | 566360 | 549176 | [16 empty] | 13953.9 | 0 | 25409 | 0 |  |  | 720 | 24 | (ON) Once through No Cool Pond |  | ON | Open | Fresh | Surface | Missouri River | Missouri River | OP | 3 | 1974 | 3 | 1974 | OP |  |  |  |  | OP | 7 | 1974 | 7 | 1974 | N | NUC | ST | N/A | Electric Utility | 3 | 1 | 1 | 1 | Simple
13337 | NE | 8036 | Cooper Nuclear Station | 2021 | 12 | 1 | NSS1 | CW | Nuclear | 770 | 615960 | 597236 | [16 empty] | 6766.68 | 0 | 11330 | 0 |  |  | 744 | 24 | (ON) Once through No Cool Pond |  | ON | Open | Fresh | Surface | Missouri River | Missouri River | OP | 3 | 1974 | 3 | 1974 | OP |  |  |  |  | OP | 7 | 1974 | 7 | 1974 | N | NUC | ST | N/A | Electric Utility | 3 | 1 | 1 | 1 | Simple
5416 | NC | 8042 | Belews Creek | 2021 | 1 | 1 | 1 | 1 | Conventional Steam Coal | 1110 | 474916 | 448163 | [6 empty] | 4129966 | 4129966 |  |  | 3655442 | 474524 | 0 |  |  |  | 19811.232 | 144.242 | 44205 | 322 | 4797 | 35 | 744 | 18 | (ON) Once through No Cool Pond |  | ON | Open | Fresh | Surface | Belews Lake | Belews Lake | OP | 8 | 1974 | 8 | 1974 | OP | 8 | 1974 | 8 | 1974 | OP | 8 | 1974 | 8 | 1974 | N | BIT | ST | N/A | Electric Utility | 1 | 1 | 1 | 1 | Simple
5416 | NC | 8042 | Belews Creek | 2021 | 2 | 1 | 1 | 1 | Conventional Steam Coal | 1110 | 468488 | 440173 | [6 empty] | 3759303 | 3759303 |  |  | 3441008 | 318295 | 0 |  |  |  | 17894.016 | 120.114 | 40652 | 273 | 4760 | 32 | 672 | 18 | (ON) Once through No Cool Pond |  | ON | Open | Fresh | Surface | Belews Lake | Belews Lake | OP | 8 | 1974 | 8 | 1974 | OP | 8 | 1974 | 8 | 1974 | OP | 8 | 1974 | 8 | 1974 | N | BIT | ST | N/A | Electric Utility | 1 | 1 | 1 | 1 | Simple
5416 | NC | 8042 | Belews Creek | 2021 | 3 | 1 | 1 | 1 | Conventional Steam Coal | 1110 | 505542 | 475907 | [6 empty] | 4036339 | 4036339 |  |  | 3774926 | 261413 | 0 |  |  |  | 19784.604 | 132.003 | 41572 | 277 | 4902 | 33 | 743 | 18 | (ON) Once through No Cool Pond |  | ON | Open | Fresh | Surface | Belews Lake | Belews Lake | OP | 8 | 1974 | 8 | 1974 | OP | 8 | 1974 | 8 | 1974 | OP | 8 | 1974 | 8 | 1974 | N | BIT | ST | N/A | Electric Utility | 1 | 1 | 1 | 1 | Simple
5416 | NC | 8042 | Belews Creek | 2021 | 4 | 1 | 1 | 1 | Conventional Steam Coal | 1110 | 609733 | 577815 | [6 empty] | 5235456 | 5235456 |  |  | 4522139 | 713317 | 0 |  |  |  | 19172.16 | 115.539 | 33180 | 200 | 3662 | 22 | 720 | 18 | (ON) Once through No Cool Pond |  | ON | Open | Fresh | Surface | Belews Lake | Belews Lake | OP | 8 | 1974 | 8 | 1974 | OP | 8 | 1974 | 8 | 1974 | OP | 8 | 1974 | 8 | 1974 | N | BIT | ST | N/A | Electric Utility | 1 | 1 | 1 | 1 | Simple
5416 | NC | 8042 | Belews Creek | 2021 | 5 | 1 | 1 | 1 | Conventional Steam Coal | 1110 | 524842 | 493457 | [6 empty] | 4568427 | 4568427 |  |  | 4218361 | 350066 | 0 |  |  |  | 19502.404 | 130.43 | 39522 | 264 | 4269 | 29 | 744 | 18 | (ON) Once through No Cool Pond |  | ON | Open | Fresh | Surface | Belews Lake | Belews Lake | OP | 8 | 1974 | 8 | 1974 | OP | 8 | 1974 | 8 | 1974 | OP | 8 | 1974 | 8 | 1974 | N | BIT | ST | N/A | Electric Utility | 1 | 1 | 1 | 1 | Simple
5416 | NC | 8042 | Belews Creek | 2021 | 6 | 1 | 1 | 1 | Conventional Steam Coal | 1110 | 336038 | 311722 | [6 empty] | 3073136 | 3073136 |  |  | 2269559 | 803577 | 0 |  |  |  | 17325.403 | 102.612 | 55580 | 329 | 5638 | 33 | 720 | 18 | (ON) Once through No Cool Pond |  | ON | Open | Fresh | Surface | Belews Lake | Belews Lake | OP | 8 | 1974 | 8 | 1974 | OP | 8 | 1974 | 8 | 1974 | OP | 8 | 1974 | 8 | 1974 | N | BIT | ST | N/A | Electric Utility | 1 | 1 | 1 | 1 | Simple
5416 | NC | 8042 | Belews Creek | 2021 | 7 | 1 | 1 | 1 | Conventional Steam Coal | 1110 | 440336 | 412654 | [6 empty] | 4260749 | 4260749 |  |  | 1363249 | 2897499 | 0 |  |  |  | 19607.706 | 133.903 | 47516 | 324 | 4602 | 31 | 744 | 18 | (ON) Once through No Cool Pond |  | ON | Open | Fresh | Surface | Belews Lake | Belews Lake | OP | 8 | 1974 | 8 | 1974 | OP | 8 | 1974 | 8 | 1974 | OP | 8 | 1974 | 8 | 1974 | N | BIT | ST | N/A | Electric Utility | 1 | 1 | 1 | 1 | Simple
5416 | NC | 8042 | Belews Creek | 2021 | 8 | 1 | 1 | 1 | Conventional Steam Coal | 1110 | 648572 | 611137 | [6 empty] | 6254477 | 6254477 |  |  | 4806469 | 1448007 | 0 |  |  |  | 20025.457 | 122.849 | 32768 | 201 | 3202 | 20 | 744 | 18 | (ON) Once through No Cool Pond |  | ON | Open | Fresh | Surface | Belews Lake | Belews Lake | OP | 8 | 1974 | 8 | 1974 | OP | 8 | 1974 | 8 | 1974 | OP | 8 | 1974 | 8 | 1974 | N | BIT | ST | N/A | Electric Utility | 1 | 1 | 1 | 1 | Simple
5416 | NC | 8042 | Belews Creek | 2021 | 9 | 1 | 1 | 1 | Conventional Steam Coal | 1110 | 350249 | 325302 | [6 empty] | 3670813 | 3670813 |  |  | 1351506 | 2319306 | 0 |  |  |  | 18902.286 | 53.46 | 58107 | 164 | 5149 | 15 | 720 | 18 | (ON) Once through No Cool Pond |  | ON | Open | Fresh | Surface | Belews Lake | Belews Lake | OP | 8 | 1974 | 8 | 1974 | OP | 8 | 1974 | 8 | 1974 | OP | 8 | 1974 | 8 | 1974 | N | BIT | ST | N/A | Electric Utility | 1 | 1 | 1 | 1 | Simple
5416 | NC | 8042 | Belews Creek | 2021 | 10 | 1 | 1 | 1 | Conventional Steam Coal | 1110 | 0 | -6560 | [6 empty] | 0 | 0 |  |  | 0 | 0 | 0 |  |  |  | 14847.242 | 23.095 |  |  |  |  | 744 | 18 | (ON) Once through No Cool Pond |  | ON | Open | Fresh | Surface | Belews Lake | Belews Lake | OP | 8 | 1974 | 8 | 1974 | OP | 8 | 1974 | 8 | 1974 | OP | 8 | 1974 | 8 | 1974 | N | BIT | ST | N/A | Electric Utility | 1 | 1 | 1 | 1 | Simple
5416 | NC | 8042 | Belews Creek | 2021 | 11 | 1 | 1 | 1 | Conventional Steam Coal | 1110 | 204522 | 186762 | [6 empty] | 2002659 | 2002659 |  |  | 314662 | 1687998 | 0 |  |  |  | 18119.773 | 47.99 | 97021 | 257 | 9048 | 24 | 720 | 18 | (ON) Once through No Cool Pond |  | ON | Open | Fresh | Surface | Belews Lake | Belews Lake | OP | 8 | 1974 | 8 | 1974 | OP | 8 | 1974 | 8 | 1974 | OP | 8 | 1974 | 8 | 1974 | N | BIT | ST | N/A | Electric Utility | 1 | 1 | 1 | 1 | Simple
5416 | NC | 8042 | Belews Creek | 2021 | 12 | 1 | 1 | 1 | Conventional Steam Coal | 1110 | 9682 | -1362 | [6 empty] | 86117 | 86117 |  |  | 12434 | 73683 | 0 |  |  |  | 19811.424 | 64.723 |  |  | 230053 | 752 | 744 | 18 | (ON) Once through No Cool Pond |  | ON | Open | Fresh | Surface | Belews Lake | Belews Lake | OP | 8 | 1974 | 8 | 1974 | OP | 8 | 1974 | 8 | 1974 | OP | 8 | 1974 | 8 | 1974 | N | BIT | ST | N/A | Electric Utility | 1 | 1 | 1 | 1 | Simple
5416 | NC | 8042 | Belews Creek | 2021 | 1 | 2 | 2 | 2 | Conventional Steam Coal | 1110 | 159888 | 141823 | [6 empty] | 1588074 | 1588074 |  |  | 796443 | 791631 | 0 |  |  |  | 14014.249 | 102.171 | 98815 | 720 | 8825 | 64 | 527 | 18 | (ON) Once through No Cool Pond |  | ON | Open | Fresh | Surface | Belews Lake | Belews Lake | OP | 12 | 1975 | 12 | 1975 | OP | 12 | 1975 | 12 | 1975 | OP | 12 | 1975 | 12 | 1975 | N | BIT | ST | N/A | Electric Utility | 1 | 1 | 1 | 1 | Simple
5416 | NC | 8042 | Belews Creek | 2021 | 2 | 2 | 2 | 2 | Conventional Steam Coal | 1110 | 545520 | 513851 | [6 empty] | 4854289 | 4854289 |  |  | 4356284 | 498006 | 0 |  |  |  | 17873.856 | 120.114 | 34784 | 234 | 3682 | 25 | 672 | 18 | (ON) Once through No Cool Pond |  | ON | Open | Fresh | Surface | Belews Lake | Belews Lake | OP | 12 | 1975 | 12 | 1975 | OP | 12 | 1975 | 12 | 1975 | OP | 12 | 1975 | 12 | 1975 | N | BIT | ST | N/A | Electric Utility | 1 | 1 | 1 | 1 | Simple
5416 | NC | 8042 | Belews Creek | 2021 | 3 | 2 | 2 | 2 | Conventional Steam Coal | 1110 | 332360 | 307766 | [6 empty] | 2961523 | 2961523 |  |  | 2133535 | 827988 | 0 |  |  |  | 19762.314 | 132.003 | 64212 | 429 | 6673 | 45 | 743 | 18 | (ON) Once through No Cool Pond |  | ON | Open | Fresh | Surface | Belews Lake | Belews Lake | OP | 12 | 1975 | 12 | 1975 | OP | 12 | 1975 | 12 | 1975 | OP | 12 | 1975 | 12 | 1975 | N | BIT | ST | N/A | Electric Utility | 1 | 1 | 1 | 1 | Simple
5416 | NC | 8042 | Belews Creek | 2021 | 4 | 2 | 2 | 2 | Conventional Steam Coal | 1110 | 350368 | 324728 | [6 empty] | 3040662 | 3040662 |  |  | 2545181 | 495481 | 0 |  |  |  | 19150.56 | 115.539 | 58974 | 356 | 6298 | 38 | 720 | 18 | (ON) Once through No Cool Pond |  | ON | Open | Fresh | Surface | Belews Lake | Belews Lake | OP | 12 | 1975 | 12 | 1975 | OP | 12 | 1975 | 12 | 1975 | OP | 12 | 1975 | 12 | 1975 | N | BIT | ST | N/A | Electric Utility | 1 | 1 | 1 | 1 | Simple
5416 | NC | 8042 | Belews Creek | 2021 | 5 | 2 | 2 | 2 | Conventional Steam Coal | 1110 | 258704 | 236179 | [6 empty] | 2383821 | 2383821 |  |  | 1961893 | 421928 | 0 |  |  |  | 19790.495 | 130.43 | 83794 | 552 | 8302 | 55 | 744 | 18 | (ON) Once through No Cool Pond |  | ON | Open | Fresh | Surface | Belews Lake | Belews Lake | OP | 12 | 1975 | 12 | 1975 | OP | 12 | 1975 | 12 | 1975 | OP | 12 | 1975 | 12 | 1975 | N | BIT | ST | N/A | Electric Utility | 1 | 1 | 1 | 1 | Simple
5416 | NC | 8042 | Belews Creek | 2021 | 6 | 2 | 2 | 2 | Conventional Steam Coal | 1110 | 526592 | 493640 | [6 empty] | 4911000 | 4911000 |  |  | 3109425 | 1801575 | 0 |  |  |  | 20654.994 | 102.612 | 41842 | 208 | 4206 | 21 | 720 | 18 | (ON) Once through No Cool Pond |  | ON | Open | Fresh | Surface | Belews Lake | Belews Lake | OP | 12 | 1975 | 12 | 1975 | OP | 12 | 1975 | 12 | 1975 | OP | 12 | 1975 | 12 | 1975 | N | BIT | ST | N/A | Electric Utility | 1 | 1 | 1 | 1 | Simple
5416 | NC | 8042 | Belews Creek | 2021 | 7 | 2 | 2 | 2 | Conventional Steam Coal | 1110 | 450696 | 421439 | [6 empty] | 4382108 | 4382108 |  |  | 1528287 | 2853821 | 0 |  |  |  | 22614.624 | 133.903 | 53660 | 318 | 5161 | 31 | 74 | 18 | (ON) Once through No Cool Pond |  | ON | Open | Fresh | Surface | Belews Lake | Belews Lake | OP | 12 | 1975 | 12 | 1975 | OP | 12 | 1975 | 12 | 1975 | OP | 12 | 1975 | 12 | 1975 | N | BIT | ST | N/A | Electric Utility | 1 | 1 | 1 | 1 | Simple
5416 | NC | 8042 | Belews Creek | 2021 | 8 | 2 | 2 | 2 | Conventional Steam Coal | 1110 | 648568 | 610022 | [6 empty] | 5950684 | 5950684 |  |  | 4236278 | 1714406 | 0 |  |  |  | 22614.624 | 122.849 | 37072 | 201 | 3800 | 21 | 744 | 18 | (ON) Once through No Cool Pond |  | ON | Open | Fresh | Surface | Belews Lake | Belews Lake | OP | 12 | 1975 | 12 | 1975 | OP | 12 | 1975 | 12 | 1975 | OP | 12 | 1975 | 12 | 1975 | N | BIT | ST | N/A | Electric Utility | 1 | 1 | 1 | 1 | Simple
5416 | NC | 8042 | Belews Creek | 2021 | 9 | 2 | 2 | 2 | Conventional Steam Coal | 1110 | 553644 | 521681 | [6 empty] | 5348530 | 5348530 |  |  | 3074188 | 2274342 | 0 |  |  |  | 21731.388 | 53.46 | 41656 | 102 | 4063 | 10 | 720 | 18 | (ON) Once through No Cool Pond |  | ON | Open | Fresh | Surface | Belews Lake | Belews Lake | OP | 12 | 1975 | 12 | 1975 | OP | 12 | 1975 | 12 | 1975 | OP | 12 | 1975 | 12 | 1975 | N | BIT | ST | N/A | Electric Utility | 1 | 1 | 1 | 1 | Simple
5416 | NC | 8042 | Belews Creek | 2021 | 10 | 2 | 2 | 2 | Conventional Steam Coal | 1110 | 390099 | 367031 | [6 empty] | 3940322 | 3940322 |  |  | 1969974 | 1970348 | 0 |  |  |  | 19788.912 | 23.095 | 53916 | 63 | 5022 | 6 | 744 | 18 | (ON) Once through No Cool Pond |  | ON | Open | Fresh | Surface | Belews Lake | Belews Lake | OP | 12 | 1975 | 12 | 1975 | OP | 12 | 1975 | 12 | 1975 | OP | 12 | 1975 | 12 | 1975 | N | BIT | ST | N/A | Electric Utility | 1 | 1 | 1 | 1 | Simple
5416 | NC | 8042 | Belews Creek | 2021 | 11 | 2 | 2 | 2 | Conventional Steam Coal | 1110 | 439215 | 415721 | [6 empty] | 4263804 | 4263804 |  |  | 402175 | 3861629 | 0 |  |  |  | 19177.851 | 47.99 | 46132 | 115 | 4498 | 11 | 720 | 18 | (ON) Once through No Cool Pond |  | ON | Open | Fresh | Surface | Belews Lake | Belews Lake | OP | 12 | 1975 | 12 | 1975 | OP | 12 | 1975 | 12 | 1975 | OP | 12 | 1975 | 12 | 1975 | N | BIT | ST | N/A | Electric Utility | 1 | 1 | 1 | 1 | Simple
5416 | NC | 8042 | Belews Creek | 2021 | 12 | 2 | 2 | 2 | Conventional Steam Coal | 1110 | 402994 | 380965 | [6 empty] | 3864377 | 3864377 |  |  | 631333 | 3233044 | 0 |  |  |  | 19791.002 | 64.723 | 51950 | 170 | 5121 | 17 | 744 | 18 | (ON) Once through No Cool Pond |  | ON | Open | Fresh | Surface | Belews Lake | Belews Lake | OP | 12 | 1975 | 12 | 1975 | OP | 12 | 1975 | 12 | 1975 | OP | 12 | 1975 | 12 | 1975 | N | BIT | ST | N/A | Electric Utility | 1 | 1 | 1 | 1 | Simple
6455 | FL | 8048 | Anclote | 2021 | 1 | Many | Many | Many | Natural Gas Steam Turbine | 1013 | 93205 | 88030 | [6 empty] | 1063550 | 1063550 |  |  |  | 1063550 | 0 |  |  |  | 41509 | 0 | 471532 | 0 | 39029 | 0 | 744 |  | (ON) Once through No Cool Pond | HT | ON | Open | Brackish | Surface | Anclote River | Anclote River | OP | 10 | 1974 | 10 | 1978 | OP | 10 | 1974 | 10 | 1974 | OP | 10 | 1974 | 7 | 1981 | N | NG | ST | N/A | Electric Utility | 1 | 2 | 2 | 2 | Complex
6455 | FL | 8048 | Anclote | 2021 | 2 | Many | Many | Many | Natural Gas Steam Turbine | 1013 | 131049 | 125283 | [6 empty] | 1435181 | 1435181 |  |  |  | 1435181 | 0 |  |  |  | 31248.28 | 0 | 249422 | 0 | 21773 | 0 | 672 |  | (ON) Once through No Cool Pond | HT | ON | Open | Brackish | Surface | Anclote River | Anclote River | OP | 10 | 1974 | 10 | 1978 | OP | 10 | 1974 | 10 | 1974 | OP | 10 | 1974 | 7 | 1981 | N | NG | ST | N/A | Electric Utility | 1 | 2 | 2 | 2 | Complex
6455 | FL | 8048 | Anclote | 2021 | 3 | Many | Many | Many | Natural Gas Steam Turbine | 1013 | 48383 | 46034 | [6 empty] | 531718 | 531718 |  |  |  | 531718 | 0 |  |  |  | 27676.8 | 0 | 601225 | 0 | 52052 | 0 | 744 |  | (ON) Once through No Cool Pond | HT | ON | Open | Brackish | Surface | Anclote River | Anclote River | OP | 10 | 1974 | 10 | 1978 | OP | 10 | 1974 | 10 | 1974 | OP | 10 | 1974 | 7 | 1981 | N | NG | ST | N/A | Electric Utility | 1 | 2 | 2 | 2 | Complex
6455 | FL | 8048 | Anclote | 2021 | 4 | Many | Many | Many | Natural Gas Steam Turbine | 1013 | 83843 | 80128 | [6 empty] | 922782 | 922782 |  |  |  | 922782 | 0 |  |  |  | 26784 | 0 | 334265 | 0 | 29025 | 0 | 720 |  | (ON) Once through No Cool Pond | HT | ON | Open | Brackish | Surface | Anclote River | Anclote River | OP | 10 | 1974 | 10 | 1978 | OP | 10 | 1974 | 10 | 1974 | OP | 10 | 1974 | 7 | 1981 | N | NG | ST | N/A | Electric Utility | 1 | 2 | 2 | 2 | Complex
6455 | FL | 8048 | Anclote | 2021 | 5 | Many | Many | Many | Natural Gas Steam Turbine | 1013 | 187278 | 177522 | [6 empty] | 2048288 | 2048288 |  |  |  | 2048288 | 0 |  |  |  | 27676.8 | 0 | 155906 | 0 | 13512 | 0 | 744 |  | (ON) Once through No Cool Pond | HT | ON | Open | Brackish | Surface | Anclote River | Anclote River | OP | 10 | 1974 | 10 | 1978 | OP | 10 | 1974 | 10 | 1974 | OP | 10 | 1974 | 7 | 1981 | N | NG | ST | N/A | Electric Utility | 1 | 2 | 2 | 2 | Complex
6455 | FL | 8048 | Anclote | 2021 | 6 | Many | Many | Many | Natural Gas Steam Turbine | 1013 | 317641 | 303808 | [6 empty] | 3344848 | 3344848 |  |  |  | 3344848 | 0 |  |  |  | 40170 | 0 | 132222 | 0 | 12010 | 0 | 720 |  | (ON) Once through No Cool Pond | HT | ON | Open | Brackish | Surface | Anclote River | Anclote River | OP | 10 | 1974 | 10 | 1978 | OP | 10 | 1974 | 10 | 1974 | OP | 10 | 1974 | 7 | 1981 | N | NG | ST | N/A | Electric Utility | 1 | 2 | 2 | 2 | Complex
6455 | FL | 8048 | Anclote | 2021 | 7 | Many | Many | Many | Natural Gas Steam Turbine | 1013 | 308969 | 292793 | [6 empty] | 3194742 | 3194742 |  |  |  | 3194742 | 0 |  |  |  | 41509 | 0 | 141769 | 0 | 12993 | 0 | 744 |  | (ON) Once through No Cool Pond | HT | ON | Open | Brackish | Surface | Anclote River | Anclote River | OP | 10 | 1974 | 10 | 1978 | OP | 10 | 1974 | 10 | 1974 | OP | 10 | 1974 | 7 | 1981 | N | NG | ST | N/A | Electric Utility | 1 | 2 | 2 | 2 | Complex
6455 | FL | 8048 | Anclote | 2021 | 8 | Many | Many | Many | Natural Gas Steam Turbine | 1013 | 317278 | 300786 | [6 empty] | 3338074 | 3338074 |  |  |  | 3338074 | 0 |  |  |  | 41509 | 0 | 138002 | 0 | 12435 | 0 | 744 |  | (ON) Once through No Cool Pond | HT | ON | Open | Brackish | Surface | Anclote River | Anclote River | OP | 10 | 1974 | 10 | 1978 | OP | 10 | 1974 | 10 | 1974 | OP | 10 | 1974 | 7 | 1981 | N | NG | ST | N/A | Electric Utility | 1 | 2 | 2 | 2 | Complex
6455 | FL | 8048 | Anclote | 2021 | 9 | Many | Many | Many | Natural Gas Steam Turbine | 1013 | 278105 | 263793 | [6 empty] | 2938541 | 2938541 |  |  |  | 2938541 | 0 |  |  |  | 40170 | 0 | 152278 | 0 | 13670 | 0 | 720 |  | (ON) Once through No Cool Pond | HT | ON | Open | Brackish | Surface | Anclote River | Anclote River | OP | 10 | 1974 | 10 | 1978 | OP | 10 | 1974 | 10 | 1974 | OP | 10 | 1974 | 7 | 1981 | N | NG | ST | N/A | Electric Utility | 1 | 2 | 2 | 2 | Complex
6455 | FL | 8048 | Anclote | 2021 | 10 | Many | Many | Many | Natural Gas Steam Turbine | 1013 | 226537 | 215839 | [6 empty] | 2465455 | 2465455 |  |  |  | 2465455 | 0 |  |  |  | 41509 | 0 | 192315 | 0 | 16836 | 0 | 744 |  | (ON) Once through No Cool Pond | HT | ON | Open | Brackish | Surface | Anclote River | Anclote River | OP | 10 | 1974 | 10 | 1978 | OP | 10 | 1974 | 10 | 1974 | OP | 10 | 1974 | 7 | 1981 | N | NG | ST | N/A | Electric Utility | 1 | 2 | 2 | 2 | Complex
6455 | FL | 8048 | Anclote | 2021 | 11 | Many | Many | Many | Natural Gas Steam Turbine | 1013 | 131388 | 124486 | [6 empty] | 1462896 | 1462896 |  |  |  | 1462896 | 0 |  |  |  | 26784 | 0 | 215157 | 0 | 18309 | 0 | 720 |  | (ON) Once through No Cool Pond | HT | ON | Open | Brackish | Surface | Anclote River | Anclote River | OP | 10 | 1974 | 10 | 1978 | OP | 10 | 1974 | 10 | 1974 | OP | 10 | 1974 | 7 | 1981 | N | NG | ST | N/A | Electric Utility | 1 | 2 | 2 | 2 | Complex
6455 | FL | 8048 | Anclote | 2021 | 12 | Many | Many | Many | Natural Gas Steam Turbine | 1013 | 98565 | 93561 | [6 empty] | 1106776 | 1106776 |  |  |  | 1106776 | 0 |  |  |  | 34596.31 | 0 | 369773 | 0 | 31259 | 0 | 744 |  | (ON) Once through No Cool Pond | HT | ON | Open | Brackish | Surface | Anclote River | Anclote River | OP | 10 | 1974 | 10 | 1978 | OP | 10 | 1974 | 10 | 1974 | OP | 10 | 1974 | 7 | 1981 | N | NG | ST | N/A | Electric Utility | 1 | 2 | 2 | 2 | Complex
12685 | MS | 8054 | Gerald Andrus | 2021 | 1 | 1 | 1 | 1 | Natural Gas Steam Turbine | 706.5 | 20660 | 20660 | [6 empty] | 262513 | 262513 |  |  |  | 262513 | 0 |  |  |  | 1826.335 | 0 | 88400 | 0 | 6957 | 0 | 194 | 20 | (ON) Once through No Cool Pond |  | ON | Open | Fresh | Surface | Lake Ferguson | Mississippi River | OP | 1 | 1975 | 1 | 1975 | OP | 1 | 1975 | 1 | 1975 | OP | 1 | 1975 | 1 | 1975 | N | NG | ST | N/A | Electric Utility | 1 | 1 | 1 | 1 | Simple
12685 | MS | 8054 | Gerald Andrus | 2021 | 2 | 1 | 1 | 1 | Natural Gas Steam Turbine | 706.5 | 34759 | 34759 | [6 empty] | 427678 | 427678 |  |  |  | 427678 | 0 |  |  |  | 1670.63 | 0 | 48063 | 0 | 3906 | 0 | 240 | 20 | (ON) Once through No Cool Pond |  | ON | Open | Fresh | Surface | Lake Ferguson | Mississippi River | OP | 1 | 1975 | 1 | 1975 | OP | 1 | 1975 | 1 | 1975 | OP | 1 | 1975 | 1 | 1975 | N | NG | ST | N/A | Electric Utility | 1 | 1 | 1 | 1 | Simple
12685 | MS | 8054 | Gerald Andrus | 2021 | 3 | 1 | 1 | 1 | Natural Gas Steam Turbine | 706.5 | 6904 | 6904 | [6 empty] | 99999 | 99999 |  |  |  | 99999 | 0 |  |  |  | 961.562 | 0 | 139276 | 0 | 9616 | 0 | 178 | 20 | (ON) Once through No Cool Pond |  | ON | Open | Fresh | Surface | Lake Ferguson | Mississippi River | OP | 1 | 1975 | 1 | 1975 | OP | 1 | 1975 | 1 | 1975 | OP | 1 | 1975 | 1 | 1975 | N | NG | ST | N/A | Electric Utility | 1 | 1 | 1 | 1 | Simple
12685 | MS | 8054 | Gerald Andrus | 2021 | 4 | 1 | 1 | 1 | Natural Gas Steam Turbine | 706.5 | 56347 | 56347 | [6 empty] | 678885 | 678885 |  |  |  | 678885 | 0 |  |  |  | 2221.662 | 0 | 39428 | 0 | 3273 | 0 | 206 | 20 | (ON) Once through No Cool Pond |  | ON | Open | Fresh | Surface | Lake Ferguson | Mississippi River | OP | 1 | 1975 | 1 | 1975 | OP | 1 | 1975 | 1 | 1975 | OP | 1 | 1975 | 1 | 1975 | N | NG | ST | N/A | Electric Utility | 1 | 1 | 1 | 1 | Simple
12685 | MS | 8054 | Gerald Andrus | 2021 | 5 | 1 | 1 | 1 | Natural Gas Steam Turbine | 706.5 | 56431 | 56431 | [6 empty] | 595221 | 595221 |  |  |  | 595221 | 0 |  |  |  | 2353.136 | 0 | 41699 | 0 | 3953 | 0 | 291 | 20 | (ON) Once through No Cool Pond |  | ON | Open | Fresh | Surface | Lake Ferguson | Mississippi River | OP | 1 | 1975 | 1 | 1975 | OP | 1 | 1975 | 1 | 1975 | OP | 1 | 1975 | 1 | 1975 | N | NG | ST | N/A | Electric Utility | 1 | 1 | 1 | 1 | Simple
12685 | MS | 8054 | Gerald Andrus | 2021 | 6 | 1 | 1 | 1 | Natural Gas Steam Turbine | 706.5 | 0 | 0 | [6 empty] | 0 | 0 |  |  |  | 0 | 0 |  |  |  | 0 | 0 |  |  |  |  | 0 | 20 | (ON) Once through No Cool Pond |  | ON | Open | Fresh | Surface | Lake Ferguson | Mississippi River | OP | 1 | 1975 | 1 | 1975 | OP | 1 | 1975 | 1 | 1975 | OP | 1 | 1975 | 1 | 1975 | N | NG | ST | N/A | Electric Utility | 1 | 1 | 1 | 1 | Simple
12685 | MS | 8054 | Gerald Andrus | 2021 | 7 | 1 | 1 | 1 | Natural Gas Steam Turbine | 706.5 | 0 | 0 | [6 empty] | 0 | 0 |  |  |  | 0 | 0 |  |  |  | 0 | 0 |  |  |  |  | 0 | 20 | (ON) Once through No Cool Pond |  | ON | Open | Fresh | Surface | Lake Ferguson | Mississippi River | OP | 1 | 1975 | 1 | 1975 | OP | 1 | 1975 | 1 | 1975 | OP | 1 | 1975 | 1 | 1975 | N | NG | ST | N/A | Electric Utility | 1 | 1 | 1 | 1 | Simple
12685 | MS | 8054 | Gerald Andrus | 2021 | 8 | 1 | 1 | 1 | Natural Gas Steam Turbine | 706.5 | 0 | 0 | [6 empty] | 0 | 0 |  |  |  | 0 | 0 |  |  |  | 0 | 0 |  |  |  |  | 0 | 20 | (ON) Once through No Cool Pond |  | ON | Open | Fresh | Surface | Lake Ferguson | Mississippi River | OP | 1 | 1975 | 1 | 1975 | OP | 1 | 1975 | 1 | 1975 | OP | 1 | 1975 | 1 | 1975 | N | NG | ST | N/A | Electric Utility | 1 | 1 | 1 | 1 | Simple
12685 | MS | 8054 | Gerald Andrus | 2021 | 9 | 1 | 1 | 1 | Natural Gas Steam Turbine | 706.5 | 0 | 0 | [6 empty] | 0 | 0 |  |  |  | 0 | 0 |  |  |  | 0 | 0 |  |  |  |  | 0 | 20 | (ON) Once through No Cool Pond |  | ON | Open | Fresh | Surface | Lake Ferguson | Mississippi River | OP | 1 | 1975 | 1 | 1975 | OP | 1 | 1975 | 1 | 1975 | OP | 1 | 1975 | 1 | 1975 | N | NG | ST | N/A | Electric Utility | 1 | 1 | 1 | 1 | Simple
12685 | MS | 8054 | Gerald Andrus | 2021 | 10 | 1 | 1 | 1 | Natural Gas Steam Turbine | 706.5 | 0 | 0 | [6 empty] | 0 | 0 |  |  |  | 0 | 0 |  |  |  | 0 | 0 |  |  |  |  | 0 | 20 | (ON) Once through No Cool Pond |  | ON | Open | Fresh | Surface | Lake Ferguson | Mississippi River | OP | 1 | 1975 | 1 | 1975 | OP | 1 | 1975 | 1 | 1975 | OP | 1 | 1975 | 1 | 1975 | N | NG | ST | N/A | Electric Utility | 1 | 1 | 1 | 1 | Simple
12685 | MS | 8054 | Gerald Andrus | 2021 | 11 | 1 | 1 | 1 | Natural Gas Steam Turbine | 706.5 | 0 | 0 | [6 empty] | 0 | 0 |  |  |  | 0 | 0 |  |  |  | 0 | 0 |  |  |  |  | 0 | 20 | (ON) Once through No Cool Pond |  | ON | Open | Fresh | Surface | Lake Ferguson | Mississippi River | OP | 1 | 1975 | 1 | 1975 | OP | 1 | 1975 | 1 | 1975 | OP | 1 | 1975 | 1 | 1975 | N | NG | ST | N/A | Electric Utility | 1 | 1 | 1 | 1 | Simple
12685 | MS | 8054 | Gerald Andrus | 2021 | 12 | 1 | 1 | 1 | Natural Gas Steam Turbine | 706.5 | 0 | 0 | [6 empty] | 0 | 0 |  |  |  | 0 | 0 |  |  |  | 0 | 0 |  |  |  |  | 0 | 20 | (ON) Once through No Cool Pond |  | ON | Open | Fresh | Surface | Lake Ferguson | Mississippi River | OP | 1 | 1975 | 1 | 1975 | OP | 1 | 1975 | 1 | 1975 | OP | 1 | 1975 | 1 | 1975 | N | NG | ST | N/A | Electric Utility | 1 | 1 | 1 | 1 | Simple
814 | AR | 8055 | Arkansas Nuclear One | 2021 | 1 | 1 | NSS1 | CW1 | Nuclear | 833.3 | 665213 | 638269 | [16 empty] | 28851.68 | 0 | 45203 | 0 |  |  | 744 |  | (ON) Once through No Cool Pond |  | ON | Open | Fresh | Surface | Lake Dardanelle | Lake Dardanelle | OP | 12 | 1974 | 12 | 1974 | OP |  |  |  |  | OP | 5 | 1974 | 5 | 1974 | N | NUC | ST | N/A | Electric Utility | 3 | 1 | 1 | 1 | Simple
814 | AR | 8055 | Arkansas Nuclear One | 2021 | 2 | 1 | NSS1 | CW1 | Nuclear | 833.3 | 557753 | 533719 | [16 empty] | 21176.387 | 0 | 39677 | 0 |  |  | 672 |  | (ON) Once through No Cool Pond |  | ON | Open | Fresh | Surface | Lake Dardanelle | Lake Dardanelle | OP | 12 | 1974 | 12 | 1974 | OP |  |  |  |  | OP | 5 | 1974 | 5 | 1974 | N | NUC | ST | N/A | Electric Utility | 3 | 1 | 1 | 1 | Simple
814 | AR | 8055 | Arkansas Nuclear One | 2021 | 3 | 1 | NSS1 | CW1 | Nuclear | 833.3 | 555079 | 531707 | [16 empty] | 25570.06 | 0 | 48091 | 0 |  |  | 744 |  | (ON) Once through No Cool Pond |  | ON | Open | Fresh | Surface | Lake Dardanelle | Lake Dardanelle | OP | 12 | 1974 | 12 | 1974 | OP |  |  |  |  | OP | 5 | 1974 | 5 | 1974 | N | NUC | ST | N/A | Electric Utility | 3 | 1 | 1 | 1 | Simple
814 | AR | 8055 | Arkansas Nuclear One | 2021 | 4 | 1 | NSS1 | CW1 | Nuclear | 833.3 | 162481 | 154836 | [16 empty] | 17577 | 0 | 113520 | 0 |  |  | 720 |  | (ON) Once through No Cool Pond |  | ON | Open | Fresh | Surface | Lake Dardanelle | Lake Dardanelle | OP | 12 | 1974 | 12 | 1974 | OP |  |  |  |  | OP | 5 | 1974 | 5 | 1974 | N | NUC | ST | N/A | Electric Utility | 3 | 1 | 1 | 1 | Simple
814 | AR | 8055 | Arkansas Nuclear One | 2021 | 5 | 1 | NSS1 | CW1 | Nuclear | 833.3 | 454312 | 435155 | [16 empty] | 27977.495 | 0 | 64293 | 0 |  |  | 744 |  | (ON) Once through No Cool Pond |  | ON | Open | Fresh | Surface | Lake Dardanelle | Lake Dardanelle | OP | 12 | 1974 | 12 | 1974 | OP |  |  |  |  | OP | 5 | 1974 | 5 | 1974 | N | NUC | ST | N/A | Electric Utility | 3 | 1 | 1 | 1 | Simple
814 | AR | 8055 | Arkansas Nuclear One | 2021 | 6 | 1 | NSS1 | CW1 | Nuclear | 833.3 | 633517 | 607421 | [16 empty] | 31241.981 | 0 | 51434 | 0 |  |  | 720 |  | (ON) Once through No Cool Pond |  | ON | Open | Fresh | Surface | Lake Dardanelle | Lake Dardanelle | OP | 12 | 1974 | 12 | 1974 | OP |  |  |  |  | OP | 5 | 1974 | 5 | 1974 | N | NUC | ST | N/A | Electric Utility | 3 | 1 | 1 | 1 | Simple
814 | AR | 8055 | Arkansas Nuclear One | 2021 | 7 | 1 | NSS1 | CW1 | Nuclear | 833.3 | 651837 | 624254 | [16 empty] | 35243.905 | 0 | 56458 | 0 |  |  | 744 |  | (ON) Once through No Cool Pond |  | ON | Open | Fresh | Surface | Lake Dardanelle | Lake Dardanelle | OP | 12 | 1974 | 12 | 1974 | OP |  |  |  |  | OP | 5 | 1974 | 5 | 1974 | N | NUC | ST | N/A | Electric Utility | 3 | 1 | 1 | 1 | Simple
814 | AR | 8055 | Arkansas Nuclear One | 2021 | 8 | 1 | NSS1 | CW1 | Nuclear | 833.3 | 645140 | 617540 | [16 empty] | 35246.985 | 0 | 57076 | 0 |  |  | 744 |  | (ON) Once through No Cool Pond |  | ON | Open | Fresh | Surface | Lake Dardanelle | Lake Dardanelle | OP | 12 | 1974 | 12 | 1974 | OP |  |  |  |  | OP | 5 | 1974 | 5 | 1974 | N | NUC | ST | N/A | Electric Utility | 3 | 1 | 1 | 1 | Simple
814 | AR | 8055 | Arkansas Nuclear One | 2021 | 9 | 1 | NSS1 | CW1 | Nuclear | 833.3 | 631091 | 604351 | [16 empty] | 34107.005 | 0 | 56436 | 0 |  |  | 720 |  | (ON) Once through No Cool Pond |  | ON | Open | Fresh | Surface | Lake Dardanelle | Lake Dardanelle | OP | 12 | 1974 | 12 | 1974 | OP |  |  |  |  | OP | 5 | 1974 | 5 | 1974 | N | NUC | ST | N/A | Electric Utility | 3 | 1 | 1 | 1 | Simple
814 | AR | 8055 | Arkansas Nuclear One | 2021 | 10 | 1 | NSS1 | CW1 | Nuclear | 833.3 | 660275 | 632672 | [16 empty] | 34372.8 | 0 | 54330 | 0 |  |  | 744 |  | (ON) Once through No Cool Pond |  | ON | Open | Fresh | Surface | Lake Dardanelle | Lake Dardanelle | OP | 12 | 1974 | 12 | 1974 | OP |  |  |  |  | OP | 5 | 1974 | 5 | 1974 | N | NUC | ST | N/A | Electric Utility | 3 | 1 | 1 | 1 | Simple
814 | AR | 8055 | Arkansas Nuclear One | 2021 | 11 | 1 | NSS1 | CW1 | Nuclear | 833.3 | 612458 | 587006 | [16 empty] | 33779.981 | 0 | 57546 | 0 |  |  | 720 |  | (ON) Once through No Cool Pond |  | ON | Open | Fresh | Surface | Lake Dardanelle | Lake Dardanelle | OP | 12 | 1974 | 12 | 1974 | OP |  |  |  |  | OP | 5 | 1974 | 5 | 1974 | N | NUC | ST | N/A | Electric Utility | 3 | 1 | 1 | 1 | Simple
814 | AR | 8055 | Arkansas Nuclear One | 2021 | 12 | 1 | NSS1 | CW1 | Nuclear | 833.3 | 629237 | 603658 | [16 empty] | 26725.12 | 0 | 44272 | 0 |  |  | 744 |  | (ON) Once through No Cool Pond |  | ON | Open | Fresh | Surface | Lake Dardanelle | Lake Dardanelle | OP | 12 | 1974 | 12 | 1974 | OP |  |  |  |  | OP | 5 | 1974 | 5 | 1974 | N | NUC | ST | N/A | Electric Utility | 3 | 1 | 1 | 1 | Simple
814 | AR | 8055 | Arkansas Nuclear One | 2021 | 1 | 2 | NSS2 | CW2 | Nuclear | 984.5 | 761490 | 731663 | [16 empty] | 598.112 | 500.965 | 817 | 685 |  |  | 740 |  | (RN) Recirculate: Natural Draft |  | RN | Closed | Fresh | Surface | Lake Dardenelle | Lake Dardenelle | OP | 3 | 1980 | 3 | 1980 | OP |  |  |  |  | OP | 3 | 1980 | 3 | 1980 | N | NUC | ST | N/A | Electric Utility | 3 | 1 | 1 | 1 | Simple
814 | AR | 8055 | Arkansas Nuclear One | 2021 | 2 | 2 | NSS2 | CW2 | Nuclear | 984.5 | 700656 | 673413 | [16 empty] | 548.513 | 457.229 | 815 | 679 |  |  | 672 |  | (RN) Recirculate: Natural Draft |  | RN | Closed | Fresh | Surface | Lake Dardenelle | Lake Dardenelle | OP | 3 | 1980 | 3 | 1980 | OP |  |  |  |  | OP | 3 | 1980 | 3 | 1980 | N | NUC | ST | N/A | Electric Utility | 3 | 1 | 1 | 1 | Simple
814 | AR | 8055 | Arkansas Nuclear One | 2021 | 3 | 2 | NSS2 | CW2 | Nuclear | 984.5 | 777048 | 746910 | [16 empty] | 577.195 | 506.218 | 773 | 678 |  |  | 744 |  | (RN) Recirculate: Natural Draft |  | RN | Closed | Fresh | Surface | Lake Dardenelle | Lake Dardenelle | OP | 3 | 1980 | 3 | 1980 | OP |  |  |  |  | OP | 3 | 1980 | 3 | 1980 | N | NUC | ST | N/A | Electric Utility | 3 | 1 | 1 | 1 | Simple
814 | AR | 8055 | Arkansas Nuclear One | 2021 | 4 | 2 | NSS2 | CW2 | Nuclear | 984.5 | 753543 | 724431 | [16 empty] | 546.61 | 4489.888 | 755 | 6198 |  |  | 720 |  | (RN) Recirculate: Natural Draft |  | RN | Closed | Fresh | Surface | Lake Dardenelle | Lake Dardenelle | OP | 3 | 1980 | 3 | 1980 | OP |  |  |  |  | OP | 3 | 1980 | 3 | 1980 | N | NUC | ST | N/A | Electric Utility | 3 | 1 | 1 | 1 | Simple
814 | AR | 8055 | Arkansas Nuclear One | 2021 | 5 | 2 | NSS2 | CW2 | Nuclear | 984.5 | 775306 | 745228 | [16 empty] | 607.908 | 506.218 | 816 | 679 |  |  | 744 |  | (RN) Recirculate: Natural Draft |  | RN | Closed | Fresh | Surface | Lake Dardenelle | Lake Dardenelle | OP | 3 | 1980 | 3 | 1980 | OP |  |  |  |  | OP | 3 | 1980 | 3 | 1980 | N | NUC | ST | N/A | Electric Utility | 3 | 1 | 1 | 1 | Simple
814 | AR | 8055 | Arkansas Nuclear One | 2021 | 6 | 2 | NSS2 | CW2 | Nuclear | 984.5 | 743139 | 713862 | [16 empty] | 601.171 | 489.888 | 842 | 686 |  |  | 720 |  | (RN) Recirculate: Natural Draft |  | RN | Closed | Fresh | Surface | Lake Dardenelle | Lake Dardenelle | OP | 3 | 1980 | 3 | 1980 | OP |  |  |  |  | OP | 3 | 1980 | 3 | 1980 | N | NUC | ST | N/A | Electric Utility | 3 | 1 | 1 | 1 | Simple
814 | AR | 8055 | Arkansas Nuclear One | 2021 | 7 | 2 | NSS2 | CW2 | Nuclear | 984.5 | 766962 | 736622 | [16 empty] | 598.578 | 506.218 | 813 | 687 |  |  | 744 |  | (RN) Recirculate: Natural Draft |  | RN | Closed | Fresh | Surface | Lake Dardenelle | Lake Dardenelle | OP | 3 | 1980 | 3 | 1980 | OP |  |  |  |  | OP | 3 | 1980 | 3 | 1980 | N | NUC | ST | N/A | Electric Utility | 3 | 1 | 1 | 1 | Simple
814 | AR | 8055 | Arkansas Nuclear One | 2021 | 8 | 2 | NSS2 | CW2 | Nuclear | 984.5 | 749520 | 719203 | [16 empty] | 569.675 | 484.455 | 792 | 674 |  |  | 720 |  | (RN) Recirculate: Natural Draft |  | RN | Closed | Fresh | Surface | Lake Dardenelle | Lake Dardenelle | OP | 3 | 1980 | 3 | 1980 | OP |  |  |  |  | OP | 3 | 1980 | 3 | 1980 | N | NUC | ST | N/A | Electric Utility | 3 | 1 | 1 | 1 | Simple
814 | AR | 8055 | Arkansas Nuclear One | 2021 | 9 | 2 | NSS2 | CW2 | Nuclear | 984.5 | 473352 | 450194 | [16 empty] | 264.291 | 195.659 | 587 | 435 |  |  | 455 |  | (RN) Recirculate: Natural Draft |  | RN | Closed | Fresh | Surface | Lake Dardenelle | Lake Dardenelle | OP | 3 | 1980 | 3 | 1980 | OP |  |  |  |  | OP | 3 | 1980 | 3 | 1980 | N | NUC | ST | N/A | Electric Utility | 3 | 1 | 1 | 1 | Simple
814 | AR | 8055 | Arkansas Nuclear One | 2021 | 10 | 2 | NSS2 | CW2 | Nuclear | 984.5 | 0 | 0 | [16 empty] | 0 | 0 |  |  |  |  | 0 |  | (RN) Recirculate: Natural Draft |  | RN | Closed | Fresh | Surface | Lake Dardenelle | Lake Dardenelle | OP | 3 | 1980 | 3 | 1980 | OP |  |  |  |  | OP | 3 | 1980 | 3 | 1980 | N | NUC | ST | N/A | Electric Utility | 3 | 1 | 1 | 1 | Simple
814 | AR | 8055 | Arkansas Nuclear One | 2021 | 11 | 2 | NSS2 | CW2 | Nuclear | 984.5 | 17450 | 15696 | [16 empty] | 0.384 | 0.277 | 24 | 18 |  |  | 17 |  | (RN) Recirculate: Natural Draft |  | RN | Closed | Fresh | Surface | Lake Dardenelle | Lake Dardenelle | OP | 3 | 1980 | 3 | 1980 | OP |  |  |  |  | OP | 3 | 1980 | 3 | 1980 | N | NUC | ST | N/A | Electric Utility | 3 | 1 | 1 | 1 | Simple
814 | AR | 8055 | Arkansas Nuclear One | 2021 | 12 | 2 | NSS2 | CW2 | Nuclear | 984.5 | 758085 | 727874 | [16 empty] | 669.945 | 469.944 | 920 | 646 |  |  | 737 |  | (RN) Recirculate: Natural Draft |  | RN | Closed | Fresh | Surface | Lake Dardenelle | Lake Dardenelle | OP | 3 | 1980 | 3 | 1980 | OP |  |  |  |  | OP | 3 | 1980 | 3 | 1980 | N | NUC | ST | N/A | Electric Utility | 3 | 1 | 1 | 1 | Simple
11241 | LA | 8056 | Waterford 1 & 2 | 2021 | 1 | Many | Many | 1 | Natural Gas Steam Turbine | 831.9 | 0 | 0 | [6 empty] | 0 | 0 |  |  |  | 0 | 0 |  |  |  | 7210.6 | 0 |  |  |  |  | 732 | 32 | (ON) Once through No Cool Pond |  | ON | Open | Fresh | Surface | Mississippi River | Mississippi River | OP | 7 | 1975 | 10 | 1975 | OP | 6 | 1975 | 6 | 1975 | OP | 6 | 1975 | 6 | 1975 | N | NG | ST | N/A | Electric Utility | 1 | 2 | 2 | 1 | 1C MB MG
11241 | LA | 8056 | Waterford 1 & 2 | 2021 | 2 | Many | Many | 1 | Natural Gas Steam Turbine | 831.9 | 30841 | 30841 | [6 empty] | 349394 | 349394 |  |  |  | 349394 | 0 |  |  |  | 6714.89 | 0 | 217726 | 0 | 19219 | 0 | 672 | 32 | (ON) Once through No Cool Pond |  | ON | Open | Fresh | Surface | Mississippi River | Mississippi River | OP | 7 | 1975 | 10 | 1975 | OP | 6 | 1975 | 6 | 1975 | OP | 6 | 1975 | 6 | 1975 | N | NG | ST | N/A | Electric Utility | 1 | 2 | 2 | 1 | 1C MB MG
11241 | LA | 8056 | Waterford 1 & 2 | 2021 | 3 | Many | Many | 1 | Natural Gas Steam Turbine | 831.9 | 5196 | 5196 | [6 empty] | 81882 | 81882 |  |  |  | 81882 | 0 |  |  |  | 6333.86 | 0 | 1218988 | 0 | 77353 | 0 | 684 | 32 | (ON) Once through No Cool Pond |  | ON | Open | Fresh | Surface | Mississippi River | Mississippi River | OP | 7 | 1975 | 10 | 1975 | OP | 6 | 1975 | 6 | 1975 | OP | 6 | 1975 | 6 | 1975 | N | NG | ST | N/A | Electric Utility | 1 | 2 | 2 | 1 | 1C MB MG
11241 | LA | 8056 | Waterford 1 & 2 | 2021 | 4 | Many | Many | 1 | Natural Gas Steam Turbine | 831.9 | 39836 | 39836 | [6 empty] | 466574 | 466574 |  |  |  | 466574 | 0 |  |  |  | 7892.58 | 0 | 198127 | 0 | 16916 | 0 | 720 | 32 | (ON) Once through No Cool Pond |  | ON | Open | Fresh | Surface | Mississippi River | Mississippi River | OP | 7 | 1975 | 10 | 1975 | OP | 6 | 1975 | 6 | 1975 | OP | 6 | 1975 | 6 | 1975 | N | NG | ST | N/A | Electric Utility | 1 | 2 | 2 | 1 | 1C MB MG
11241 | LA | 8056 | Waterford 1 & 2 | 2021 | 5 | Many | Many | 1 | Natural Gas Steam Turbine | 831.9 | 51935 | 51935 | [6 empty] | 572721 | 572721 |  |  |  | 572721 | 0 |  |  |  | 8352.42 | 0 | 160824 | 0 | 14584 | 0 | 744 | 32 | (ON) Once through No Cool Pond |  | ON | Open | Fresh | Surface | Mississippi River | Mississippi River | OP | 7 | 1975 | 10 | 1975 | OP | 6 | 1975 | 6 | 1975 | OP | 6 | 1975 | 6 | 1975 | N | NG | ST | N/A | Electric Utility | 1 | 2 | 2 | 1 | 1C MB MG
11241 | LA | 8056 | Waterford 1 & 2 | 2021 | 6 | Many | Many | 1 | Natural Gas Steam Turbine | 831.9 | 71260 | 71260 | [6 empty] | 865340 | 865340 |  |  |  | 865340 | 0 |  |  |  | 8260.61 | 0 | 115922 | 0 | 9546 | 0 | 720 | 32 | (ON) Once through No Cool Pond |  | ON | Open | Fresh | Surface | Mississippi River | Mississippi River | OP | 7 | 1975 | 10 | 1975 | OP | 6 | 1975 | 6 | 1975 | OP | 6 | 1975 | 6 | 1975 | N | NG | ST | N/A | Electric Utility | 1 | 2 | 2 | 1 | 1C MB MG
11241 | LA | 8056 | Waterford 1 & 2 | 2021 | 7 | Many | Many | 1 | Natural Gas Steam Turbine | 831.9 | 17681 | 17681 | [6 empty] | 185352 | 185352 |  |  |  | 185352 | 0 |  |  |  | 7762.3 | 0 | 439019 | 0 | 41879 | 0 | 744 | 32 | (ON) Once through No Cool Pond |  | ON | Open | Fresh | Surface | Mississippi River | Mississippi River | OP | 7 | 1975 | 10 | 1975 | OP | 6 | 1975 | 6 | 1975 | OP | 6 | 1975 | 6 | 1975 | N | NG | ST | N/A | Electric Utility | 1 | 2 | 2 | 1 | 1C MB MG
11241 | LA | 8056 | Waterford 1 & 2 | 2021 | 8 | Many | Many | 1 | Natural Gas Steam Turbine | 831.9 | 27300 | 27300 | [6 empty] | 312938 | 312938 |  |  |  | 312938 | 0 |  |  |  | 6962.87 | 0 | 255050 | 0 | 22250 | 0 | 696 | 32 | (ON) Once through No Cool Pond |  | ON | Open | Fresh | Surface | Mississippi River | Mississippi River | OP | 7 | 1975 | 10 | 1975 | OP | 6 | 1975 | 6 | 1975 | OP | 6 | 1975 | 6 | 1975 | N | NG | ST | N/A | Electric Utility | 1 | 2 | 2 | 1 | 1C MB MG
11241 | LA | 8056 | Waterford 1 & 2 | 2021 | 9 | Many | Many | 1 | Natural Gas Steam Turbine | 831.9 | 0 | 0 | [6 empty] | 0 | 0 |  |  |  | 0 | 0 |  |  |  | 0 | 0 |  |  |  |  | 0 | 32 | (ON) Once through No Cool Pond |  | ON | Open | Fresh | Surface | Mississippi River | Mississippi River | OP | 7 | 1975 | 10 | 1975 | OP | 6 | 1975 | 6 | 1975 | OP | 6 | 1975 | 6 | 1975 | N | NG | ST | N/A | Electric Utility | 1 | 2 | 2 | 1 | 1C MB MG
11241 | LA | 8056 | Waterford 1 & 2 | 2021 | 10 | Many | Many | 1 | Natural Gas Steam Turbine | 831.9 | 0 | 0 | [6 empty] | 0 | 0 |  |  |  | 0 | 0 |  |  |  | 5549.6 | 0 |  |  |  |  | 324 | 32 | (ON) Once through No Cool Pond |  | ON | Open | Fresh | Surface | Mississippi River | Mississippi River | OP | 7 | 1975 | 10 | 1975 | OP | 6 | 1975 | 6 | 1975 | OP | 6 | 1975 | 6 | 1975 | N | NG | ST | N/A | Electric Utility | 1 | 2 | 2 | 1 | 1C MB MG
11241 | LA | 8056 | Waterford 1 & 2 | 2021 | 11 | Many | Many | 1 | Natural Gas Steam Turbine | 831.9 | 0 | 0 | [6 empty] | 0 | 0 |  |  |  | 0 | 0 |  |  |  | 3324.4 | 0 |  |  |  |  | 504 | 32 | (ON) Once through No Cool Pond |  | ON | Open | Fresh | Surface | Mississippi River | Mississippi River | OP | 7 | 1975 | 10 | 1975 | OP | 6 | 1975 | 6 | 1975 | OP | 6 | 1975 | 6 | 1975 | N | NG | ST | N/A | Electric Utility | 1 | 2 | 2 | 1 | 1C MB MG
11241 | LA | 8056 | Waterford 1 & 2 | 2021 | 12 | Many | Many | 1 | Natural Gas Steam Turbine | 831.9 | 9566 | 9566 | [6 empty] | 100451 | 100451 |  |  |  | 100451 | 0 |  |  |  | 7007.23 | 0 | 732514 | 0 | 69758 | 0 | 720 | 32 | (ON) Once through No Cool Pond |  | ON | Open | Fresh | Surface | Mississippi River | Mississippi River | OP | 7 | 1975 | 10 | 1975 | OP | 6 | 1975 | 6 | 1975 | OP | 6 | 1975 | 6 | 1975 | N | NG | ST | N/A | Electric Utility | 1 | 2 | 2 | 1 | 1C MB MG
15474 | OK | 8059 | Comanche (OK) | 2021 | 1 | Many | Many | 7253 | Natural Gas Fired Combined Cycle | 104 | 9932 | 9932 |  |  |  | 156 | 14867 | 14867 | 249660 | 0 |  | 249660 |  | 249660 |  |  |  |  | 0.474 | 0.047 | 48 | 5 |  |  | 160 |  | (RC) Recirculate: Cooling Pond |  | RC | Closed | Reclaimed | Discharge | City Of Lawton Treat | Ninemile Creek | OP | 8 | 1973 | 2 | 1974 | OP | 2 | 1974 | 2 | 1974 | OP | 2 | 1974 | 2 | 1974 | N | NG | CC | N/A | Electric Utility | 3 | 3 | 2 | 1 | 1C MB MG
15474 | OK | 8059 | Comanche (OK) | 2021 | 2 | Many | Many | 7253 | Natural Gas Fired Combined Cycle | 104 | 16014 | 16014 |  |  |  | 156 | 25787 | 25787 | 375528 | 0 |  | 375528 |  | 375528 |  |  |  |  | 4.387 | 4.063 | 274 | 254 |  |  | 279 |  | (RC) Recirculate: Cooling Pond |  | RC | Closed | Reclaimed | Discharge | City Of Lawton Treat | Ninemile Creek | OP | 8 | 1973 | 2 | 1974 | OP | 2 | 1974 | 2 | 1974 | OP | 2 | 1974 | 2 | 1974 | N | NG | CC | N/A | Electric Utility | 3 | 3 | 2 | 1 | 1C MB MG
15474 | OK | 8059 | Comanche (OK) | 2021 | 3 | Many | Many | 7253 | Natural Gas Fired Combined Cycle | 104 | 4193 | 4193 |  |  |  | 156 | 6412 | 6412 | 96427 | 0 |  | 96427 |  | 96427 |  |  |  |  | 1.146 | 1.146 | 273 | 273 |  |  | 72 |  | (RC) Recirculate: Cooling Pond |  | RC | Closed | Reclaimed | Discharge | City Of Lawton Treat | Ninemile Creek | OP | 8 | 1973 | 2 | 1974 | OP | 2 | 1974 | 2 | 1974 | OP | 2 | 1974 | 2 | 1974 | N | NG | CC | N/A | Electric Utility | 3 | 3 | 2 | 1 | 1C MB MG
15474 | OK | 8059 | Comanche (OK) | 2021 | 4 | Many | Many | 7253 | Natural Gas Fired Combined Cycle | 104 | 9197 | 9197 |  |  |  | 156 | 13485 | 13485 | 216338 | 0 |  | 216338 |  | 216338 |  |  |  |  | 7.166 | 4.045 | 779 | 440 |  |  | 146 |  | (RC) Recirculate: Cooling Pond |  | RC | Closed | Reclaimed | Discharge | City Of Lawton Treat | Ninemile Creek | OP | 8 | 1973 | 2 | 1974 | OP | 2 | 1974 | 2 | 1974 | OP | 2 | 1974 | 2 | 1974 | N | NG | CC | N/A | Electric Utility | 3 | 3 | 2 | 1 | 1C MB MG
15474 | OK | 8059 | Comanche (OK) | 2021 | 5 | Many | Many | 7253 | Natural Gas Fired Combined Cycle | 104 | 9825 | 9825 |  |  |  | 156 | 14102 | 14102 | 227227 | 0 |  | 227227 |  | 227227 |  |  |  |  | 7.79 | 3.933 | 793 | 400 |  |  | 149 |  | (RC) Recirculate: Cooling Pond |  | RC | Closed | Reclaimed | Discharge | City Of Lawton Treat | Ninemile Creek | OP | 8 | 1973 | 2 | 1974 | OP | 2 | 1974 | 2 | 1974 | OP | 2 | 1974 | 2 | 1974 | N | NG | CC | N/A | Electric Utility | 3 | 3 | 2 | 1 | 1C MB MG
15474 | OK | 8059 | Comanche (OK) | 2021 | 6 | Many | Many | 7253 | Natural Gas Fired Combined Cycle | 104 | 0 | 0 |  |  |  | 156 | 0 | 0 | 0 | 0 |  | 0 |  | 0 | [10 empty] | 0 |  | (RC) Recirculate: Cooling Pond |  | RC | Closed | Reclaimed | Discharge | City Of Lawton Treat | Ninemile Creek | OP | 8 | 1973 | 2 | 1974 | OP | 2 | 1974 | 2 | 1974 | OP | 2 | 1974 | 2 | 1974 | N | NG | CC | N/A | Electric Utility | 3 | 3 | 2 | 1 | 1C MB MG
15474 | OK | 8059 | Comanche (OK) | 2021 | 7 | Many | Many | 7253 | Natural Gas Fired Combined Cycle | 104 | 19435 | 19435 |  |  |  | 156 | 28257 | 28257 | 444755 | 0 |  | 444755 |  | 444755 |  |  |  |  | 4.635 | 1.633 | 238 | 84 |  |  | 282 |  | (RC) Recirculate: Cooling Pond |  | RC | Closed | Reclaimed | Discharge | City Of Lawton Treat | Ninemile Creek | OP | 8 | 1973 | 2 | 1974 | OP | 2 | 1974 | 2 | 1974 | OP | 2 | 1974 | 2 | 1974 | N | NG | CC | N/A | Electric Utility | 3 | 3 | 2 | 1 | 1C MB MG
15474 | OK | 8059 | Comanche (OK) | 2021 | 8 | Many | Many | 7253 | Natural Gas Fired Combined Cycle | 104 | 13895 | 13895 |  |  |  | 156 | 19722 | 19722 | 322807 | 0 |  | 322807 |  | 322807 |  |  |  |  | 8.248 | 4.191 | 594 | 302 |  |  | 243 |  | (RC) Recirculate: Cooling Pond |  | RC | Closed | Reclaimed | Discharge | City Of Lawton Treat | Ninemile Creek | OP | 8 | 1973 | 2 | 1974 | OP | 2 | 1974 | 2 | 1974 | OP | 2 | 1974 | 2 | 1974 | N | NG | CC | N/A | Electric Utility | 3 | 3 | 2 | 1 | 1C MB MG
15474 | OK | 8059 | Comanche (OK) | 2021 | 9 | Many | Many | 7253 | Natural Gas Fired Combined Cycle | 104 | 5257 | 5257 |  |  |  | 156 | 7685 | 7685 | 125928 | 0 |  | 125928 |  | 125928 |  |  |  |  | 0.365 | 0.365 | 69 | 69 |  |  | 96 |  | (RC) Recirculate: Cooling Pond |  | RC | Closed | Reclaimed | Discharge | City Of Lawton Treat | Ninemile Creek | OP | 8 | 1973 | 2 | 1974 | OP | 2 | 1974 | 2 | 1974 | OP | 2 | 1974 | 2 | 1974 | N | NG | CC | N/A | Electric Utility | 3 | 3 | 2 | 1 | 1C MB MG
15474 | OK | 8059 | Comanche (OK) | 2021 | 10 | Many | Many | 7253 | Natural Gas Fired Combined Cycle | 104 | 0 | 0 |  |  |  | 156 | 0 | 0 | 0 | 0 |  | 0 |  | 0 | [10 empty] | 0 |  | (RC) Recirculate: Cooling Pond |  | RC | Closed | Reclaimed | Discharge | City Of Lawton Treat | Ninemile Creek | OP | 8 | 1973 | 2 | 1974 | OP | 2 | 1974 | 2 | 1974 | OP | 2 | 1974 | 2 | 1974 | N | NG | CC | N/A | Electric Utility | 3 | 3 | 2 | 1 | 1C MB MG
15474 | OK | 8059 | Comanche (OK) | 2021 | 11 | Many | Many | 7253 | Natural Gas Fired Combined Cycle | 104 | 126 | 126 |  |  |  | 156 | 334 | 334 | 6607 | 0 |  | 6607 |  | 6607 |  |  |  |  | 0.052 | 0.052 | 413 | 413 |  |  | 7 |  | (RC) Recirculate: Cooling Pond |  | RC | Closed | Reclaimed | Discharge | City Of Lawton Treat | Ninemile Creek | OP | 8 | 1973 | 2 | 1974 | OP | 2 | 1974 | 2 | 1974 | OP | 2 | 1974 | 2 | 1974 | N | NG | CC | N/A | Electric Utility | 3 | 3 | 2 | 1 | 1C MB MG
15474 | OK | 8059 | Comanche (OK) | 2021 | 12 | Many | Many | 7253 | Natural Gas Fired Combined Cycle | 104 | 0 | 0 |  |  |  | 156 | 0 | 0 | 0 | 0 |  | 0 |  | 0 | [10 empty] | 0 |  | (RC) Recirculate: Cooling Pond |  | RC | Closed | Reclaimed | Discharge | City Of Lawton Treat | Ninemile Creek | OP | 8 | 1973 | 2 | 1974 | OP | 2 | 1974 | 2 | 1974 | OP | 2 | 1974 | 2 | 1974 | N | NG | CC | N/A | Electric Utility | 3 | 3 | 2 | 1 | 1C MB MG
14354 | WY | 8066 | Jim Bridger | 2021 | 1 | 1 | BW71 | CW71 | Conventional Steam Coal | 531 | 228930 | 212416 | [6 empty] | 2315679 | 2315679 |  |  | 2315115 |  | 564 |  |  |  | 97.647 | 97.647 | 460 | 460 | 42 | 42 | 744 | 8 | (RI) Recirculate: Induced Draft |  | RI | Closed | Fresh | Surface | Green River | no discharge | OP | 11 | 1974 | 11 | 1974 | OP | 11 | 1974 | 11 | 1974 | OP | 11 | 1974 | 11 | 1974 | N | SUB | ST | N/A | Electric Utility | 1 | 1 | 1 | 1 | Simple
14354 | WY | 8066 | Jim Bridger | 2021 | 2 | 1 | BW71 | CW71 | Conventional Steam Coal | 531 | 211199 | 195674 | [6 empty] | 2169096 | 2169096 |  |  | 2168637 |  | 459 |  |  |  | 126.166 | 126.166 | 645 | 645 | 58 | 58 | 672 | 8 | (RI) Recirculate: Induced Draft |  | RI | Closed | Fresh | Surface | Green River | no discharge | OP | 11 | 1974 | 11 | 1974 | OP | 11 | 1974 | 11 | 1974 | OP | 11 | 1974 | 11 | 1974 | N | SUB | ST | N/A | Electric Utility | 1 | 1 | 1 | 1 | Simple
14354 | WY | 8066 | Jim Bridger | 2021 | 3 | 1 | BW71 | CW71 | Conventional Steam Coal | 531 | 206584 | 190623 | [6 empty] | 2136500 | 2136500 |  |  | 2133725 |  | 2775 |  |  |  | 101.766 | 101.766 | 534 | 534 | 48 | 48 | 731 | 8 | (RI) Recirculate: Induced Draft |  | RI | Closed | Fresh | Surface | Green River | no discharge | OP | 11 | 1974 | 11 | 1974 | OP | 11 | 1974 | 11 | 1974 | OP | 11 | 1974 | 11 | 1974 | N | SUB | ST | N/A | Electric Utility | 1 | 1 | 1 | 1 | Simple
14354 | WY | 8066 | Jim Bridger | 2021 | 4 | 1 | BW71 | CW71 | Conventional Steam Coal | 531 | 175598 | 160947 | [6 empty] | 1826638 | 1826638 |  |  | 1823733 |  | 2905 |  |  |  | 102.359 | 102.359 | 636 | 636 | 56 | 56 | 635 | 8 | (RI) Recirculate: Induced Draft |  | RI | Closed | Fresh | Surface | Green River | no discharge | OP | 11 | 1974 | 11 | 1974 | OP | 11 | 1974 | 11 | 1974 | OP | 11 | 1974 | 11 | 1974 | N | SUB | ST | N/A | Electric Utility | 1 | 1 | 1 | 1 | Simple
14354 | WY | 8066 | Jim Bridger | 2021 | 5 | 1 | BW71 | CW71 | Conventional Steam Coal | 531 | 240682 | 223210 | [6 empty] | 2468367 | 2468367 |  |  | 2468132 |  | 235 |  |  |  | 138.799 | 138.799 | 622 | 622 | 56 | 56 | 744 | 8 | (RI) Recirculate: Induced Draft |  | RI | Closed | Fresh | Surface | Green River | no discharge | OP | 11 | 1974 | 11 | 1974 | OP | 11 | 1974 | 11 | 1974 | OP | 11 | 1974 | 11 | 1974 | N | SUB | ST | N/A | Electric Utility | 1 | 1 | 1 | 1 | Simple
14354 | WY | 8066 | Jim Bridger | 2021 | 6 | 1 | BW71 | CW71 | Conventional Steam Coal | 531 | 255563 | 237631 | [6 empty] | 2584625 | 2584625 |  |  | 2584495 |  | 129 |  |  |  | 169.983 | 169.983 | 715 | 715 | 66 | 66 | 720 | 8 | (RI) Recirculate: Induced Draft |  | RI | Closed | Fresh | Surface | Green River | no discharge | OP | 11 | 1974 | 11 | 1974 | OP | 11 | 1974 | 11 | 1974 | OP | 11 | 1974 | 11 | 1974 | N | SUB | ST | N/A | Electric Utility | 1 | 1 | 1 | 1 | Simple
14354 | WY | 8066 | Jim Bridger | 2021 | 7 | 1 | BW71 | CW71 | Conventional Steam Coal | 531 | 329123 | 308458 | [6 empty] | 3269408 | 3269408 |  |  | 3269263 |  | 145 |  |  |  | 214.763 | 214.763 | 696 | 696 | 66 | 66 | 744 | 8 | (RI) Recirculate: Induced Draft |  | RI | Closed | Fresh | Surface | Green River | no discharge | OP | 11 | 1974 | 11 | 1974 | OP | 11 | 1974 | 11 | 1974 | OP | 11 | 1974 | 11 | 1974 | N | SUB | ST | N/A | Electric Utility | 1 | 1 | 1 | 1 | Simple
14354 | WY | 8066 | Jim Bridger | 2021 | 8 | 1 | BW71 | CW71 | Conventional Steam Coal | 531 | 284389 | 265306 | [6 empty] | 2751763 | 2751763 |  |  | 2751084 |  | 679 |  |  |  | 173.327 | 173.327 | 653 | 653 | 63 | 63 | 744 | 8 | (RI) Recirculate: Induced Draft |  | RI | Closed | Fresh | Surface | Green River | no discharge | OP | 11 | 1974 | 11 | 1974 | OP | 11 | 1974 | 11 | 1974 | OP | 11 | 1974 | 11 | 1974 | N | SUB | ST | N/A | Electric Utility | 1 | 1 | 1 | 1 | Simple
14354 | WY | 8066 | Jim Bridger | 2021 | 9 | 1 | BW71 | CW71 | Conventional Steam Coal | 531 | 299143 | 279969 | [6 empty] | 2904700 | 2904700 |  |  | 2904068 |  | 632 |  |  |  | 172.373 | 172.373 | 616 | 616 | 59 | 59 | 720 | 8 | (RI) Recirculate: Induced Draft |  | RI | Closed | Fresh | Surface | Green River | no discharge | OP | 11 | 1974 | 11 | 1974 | OP | 11 | 1974 | 11 | 1974 | OP | 11 | 1974 | 11 | 1974 | N | SUB | ST | N/A | Electric Utility | 1 | 1 | 1 | 1 | Simple
14354 | WY | 8066 | Jim Bridger | 2021 | 10 | 1 | BW71 | CW71 | Conventional Steam Coal | 531 | 302428 | 283493 | [6 empty] | 2930088 | 2930088 |  |  | 2929247 |  | 841 |  |  |  | 156.908 | 156.908 | 553 | 553 | 54 | 54 | 744 | 8 | (RI) Recirculate: Induced Draft |  | RI | Closed | Fresh | Surface | Green River | no discharge | OP | 11 | 1974 | 11 | 1974 | OP | 11 | 1974 | 11 | 1974 | OP | 11 | 1974 | 11 | 1974 | N | SUB | ST | N/A | Electric Utility | 1 | 1 | 1 | 1 | Simple
14354 | WY | 8066 | Jim Bridger | 2021 | 11 | 1 | BW71 | CW71 | Conventional Steam Coal | 531 | 178790 | 164586 | [6 empty] | 1789678 | 1789678 |  |  | 1783042 |  | 6635 |  |  |  | 70.773 | 70.773 | 430 | 430 | 40 | 40 | 622 | 8 | (RI) Recirculate: Induced Draft |  | RI | Closed | Fresh | Surface | Green River | no discharge | OP | 11 | 1974 | 11 | 1974 | OP | 11 | 1974 | 11 | 1974 | OP | 11 | 1974 | 11 | 1974 | N | SUB | ST | N/A | Electric Utility | 1 | 1 | 1 | 1 | Simple
14354 | WY | 8066 | Jim Bridger | 2021 | 12 | 1 | BW71 | CW71 | Conventional Steam Coal | 531 | 222377 | 205630 | [6 empty] | 2190174 | 2190174 |  |  | 2190174 |  | 0 |  |  |  | 99.983 | 99.983 | 486 | 486 | 46 | 46 | 744 | 8 | (RI) Recirculate: Induced Draft |  | RI | Closed | Fresh | Surface | Green River | no discharge | OP | 11 | 1974 | 11 | 1974 | OP | 11 | 1974 | 11 | 1974 | OP | 11 | 1974 | 11 | 1974 | N | SUB | ST | N/A | Electric Utility | 1 | 1 | 1 | 1 | Simple
14354 | WY | 8066 | Jim Bridger | 2021 | 1 | 2 | BW72 | CW72 | Conventional Steam Coal | 539 | 235225 | 217513 | [6 empty] | 2325799 | 2325799 |  |  | 2325722 |  | 76 |  |  |  | 108.963 | 108.963 | 501 | 501 | 47 | 47 | 744 | 8 | (RI) Recirculate: Induced Draft |  | RI | Closed | Fresh | Surface | Green River | no discharge | OP | 12 | 1975 | 12 | 1975 | OP | 12 | 1975 | 12 | 1975 | OP | 12 | 1975 | 12 | 1975 | N | SUB | ST | N/A | Electric Utility | 1 | 1 | 1 | 1 | Simple
14354 | WY | 8066 | Jim Bridger | 2021 | 2 | 2 | BW72 | CW72 | Conventional Steam Coal | 539 | 221845 | 205053 | [6 empty] | 2241466 | 2241466 |  |  | 2241401 |  | 65 |  |  |  | 130.399 | 130.399 | 636 | 636 | 58 | 58 | 672 | 8 | (RI) Recirculate: Induced Draft |  | RI | Closed | Fresh | Surface | Green River | no discharge | OP | 12 | 1975 | 12 | 1975 | OP | 12 | 1975 | 12 | 1975 | OP | 12 | 1975 | 12 | 1975 | N | SUB | ST | N/A | Electric Utility | 1 | 1 | 1 | 1 | Simple
14354 | WY | 8066 | Jim Bridger | 2021 | 3 | 2 | BW72 | CW72 | Conventional Steam Coal | 539 | 221964 | 204579 | [6 empty] | 2237759 | 2237759 |  |  | 2237518 |  | 241 |  |  |  | 106.59 | 106.59 | 521 | 521 | 48 | 48 | 744 | 8 | (RI) Recirculate: Induced Draft |  | RI | Closed | Fresh | Surface | Green River | no discharge | OP | 12 | 1975 | 12 | 1975 | OP | 12 | 1975 | 12 | 1975 | OP | 12 | 1975 | 12 | 1975 | N | SUB | ST | N/A | Electric Utility | 1 | 1 | 1 | 1 | Simple
14354 | WY | 8066 | Jim Bridger | 2021 | 4 | 2 | BW72 | CW72 | Conventional Steam Coal | 539 | 213292 | 196610 | [6 empty] | 2114912 | 2114912 |  |  | 2111878 |  | 3034 |  |  |  | 118.509 | 118.509 | 603 | 603 | 56 | 56 | 636 | 8 | (RI) Recirculate: Induced Draft |  | RI | Closed | Fresh | Surface | Green River | no discharge | OP | 12 | 1975 | 12 | 1975 | OP | 12 | 1975 | 12 | 1975 | OP | 12 | 1975 | 12 | 1975 | N | SUB | ST | N/A | Electric Utility | 1 | 1 | 1 | 1 | Simple
14354 | WY | 8066 | Jim Bridger | 2021 | 5 | 2 | BW72 | CW72 | Conventional Steam Coal | 539 | 247181 | 228647 | [6 empty] | 2444134 | 2444134 |  |  | 2444134 |  | 0 |  |  |  | 137.42 | 137.42 | 601 | 601 | 56 | 56 | 744 | 8 | (RI) Recirculate: Induced Draft |  | RI | Closed | Fresh | Surface | Green River | no discharge | OP | 12 | 1975 | 12 | 1975 | OP | 12 | 1975 | 12 | 1975 | OP | 12 | 1975 | 12 | 1975 | N | SUB | ST | N/A | Electric Utility | 1 | 1 | 1 | 1 | Simple
14354 | WY | 8066 | Jim Bridger | 2021 | 6 | 2 | BW72 | CW72 | Conventional Steam Coal | 539 | 248701 | 230692 | [6 empty] | 2422683 | 2422683 |  |  | 2418932 |  | 3751 |  |  |  | 159.331 | 159.331 | 691 | 691 | 66 | 66 | 685 | 8 | (RI) Recirculate: Induced Draft |  | RI | Closed | Fresh | Surface | Green River | no discharge | OP | 12 | 1975 | 12 | 1975 | OP | 12 | 1975 | 12 | 1975 | OP | 12 | 1975 | 12 | 1975 | N | SUB | ST | N/A | Electric Utility | 1 | 1 | 1 | 1 | Simple
14354 | WY | 8066 | Jim Bridger | 2021 | 7 | 2 | BW72 | CW72 | Conventional Steam Coal | 539 | 285510 | 265915 | [6 empty] | 2775841 | 2775841 |  |  | 2772152 |  | 3689 |  |  |  | 182.347 | 182.347 | 686 | 686 | 66 | 66 | 690 | 8 | (RI) Recirculate: Induced Draft |  | RI | Closed | Fresh | Surface | Green River | no discharge | OP | 12 | 1975 | 12 | 1975 | OP | 12 | 1975 | 12 | 1975 | OP | 12 | 1975 | 12 | 1975 | N | SUB | ST | N/A | Electric Utility | 1 | 1 | 1 | 1 | Simple
14354 | WY | 8066 | Jim Bridger | 2021 | 8 | 2 | BW72 | CW72 | Conventional Steam Coal | 539 | 295938 | 275154 | [6 empty] | 2871625 | 2871625 |  |  | 2869212 |  | 2413 |  |  |  | 180.875 | 180.875 | 657 | 657 | 63 | 63 | 739 | 8 | (RI) Recirculate: Induced Draft |  | RI | Closed | Fresh | Surface | Green River | no discharge | OP | 12 | 1975 | 12 | 1975 | OP | 12 | 1975 | 12 | 1975 | OP | 12 | 1975 | 12 | 1975 | N | SUB | ST | N/A | Electric Utility | 1 | 1 | 1 | 1 | Simple
14354 | WY | 8066 | Jim Bridger | 2021 | 9 | 2 | BW72 | CW72 | Conventional Steam Coal | 539 | 309225 | 288206 | [6 empty] | 3006575 | 3006575 |  |  | 3006326 |  | 249 |  |  |  | 178.42 | 178.42 | 619 | 619 | 59 | 59 | 720 | 8 | (RI) Recirculate: Induced Draft |  | RI | Closed | Fresh | Surface | Green River | no discharge | OP | 12 | 1975 | 12 | 1975 | OP | 12 | 1975 | 12 | 1975 | OP | 12 | 1975 | 12 | 1975 | N | SUB | ST | N/A | Electric Utility | 1 | 1 | 1 | 1 | Simple
14354 | WY | 8066 | Jim Bridger | 2021 | 10 | 2 | BW72 | CW72 | Conventional Steam Coal | 539 | 318437 | 297017 | [6 empty] | 3079233 | 3079233 |  |  | 3079233 |  | 0 |  |  |  | 164.896 | 164.896 | 555 | 555 | 54 | 54 | 744 | 8 | (RI) Recirculate: Induced Draft |  | RI | Closed | Fresh | Surface | Green River | no discharge | OP | 12 | 1975 | 12 | 1975 | OP | 12 | 1975 | 12 | 1975 | OP | 12 | 1975 | 12 | 1975 | N | SUB | ST | N/A | Electric Utility | 1 | 1 | 1 | 1 | Simple
14354 | WY | 8066 | Jim Bridger | 2021 | 11 | 2 | BW72 | CW72 | Conventional Steam Coal | 539 | 229371 | 211423 | [6 empty] | 2273391 | 2273391 |  |  | 2272127 |  | 1264 |  |  |  | 89.931 | 89.931 | 425 | 425 | 40 | 40 | 718 | 8 | (RI) Recirculate: Induced Draft |  | RI | Closed | Fresh | Surface | Green River | no discharge | OP | 12 | 1975 | 12 | 1975 | OP | 12 | 1975 | 12 | 1975 | OP | 12 | 1975 | 12 | 1975 | N | SUB | ST | N/A | Electric Utility | 1 | 1 | 1 | 1 | Simple
14354 | WY | 8066 | Jim Bridger | 2021 | 12 | 2 | BW72 | CW72 | Conventional Steam Coal | 539 | 213069 | 195300 | [6 empty] | 2129253 | 2129253 |  |  | 2129253 |  | 0 |  |  |  | 97.202 | 97.202 | 498 | 498 | 46 | 46 | 744 | 8 | (RI) Recirculate: Induced Draft |  | RI | Closed | Fresh | Surface | Green River | no discharge | OP | 12 | 1975 | 12 | 1975 | OP | 12 | 1975 | 12 | 1975 | OP | 12 | 1975 | 12 | 1975 | N | SUB | ST | N/A | Electric Utility | 1 | 1 | 1 | 1 | Simple
14354 | WY | 8066 | Jim Bridger | 2021 | 1 | 3 | BW73 | CW73 | Conventional Steam Coal | 523 | 197198 | 179732 | [6 empty] | 2071076 | 2071076 |  |  | 2070658 |  | 417 |  |  |  | 97.036 | 97.036 | 540 | 540 | 47 | 47 | 744 | 8 | (RI) Recirculate: Induced Draft |  | RI | Closed | Fresh | Surface | Green River | no discharge | OP | 9 | 1976 | 9 | 1976 | OP | 9 | 1976 | 9 | 1976 | OP | 9 | 1976 | 9 | 1976 | N | SUB | ST | N/A | Electric Utility | 1 | 1 | 1 | 1 | Simple
14354 | WY | 8066 | Jim Bridger | 2021 | 2 | 3 | BW73 | CW73 | Conventional Steam Coal | 523 | 183677 | 167317 | [6 empty] | 1975029 | 1975029 |  |  | 1974694 |  | 335 |  |  |  | 114.894 | 114.894 | 687 | 687 | 58 | 58 | 672 | 8 | (RI) Recirculate: Induced Draft |  | RI | Closed | Fresh | Surface | Green River | no discharge | OP | 9 | 1976 | 9 | 1976 | OP | 9 | 1976 | 9 | 1976 | OP | 9 | 1976 | 9 | 1976 | N | SUB | ST | N/A | Electric Utility | 1 | 1 | 1 | 1 | Simple
14354 | WY | 8066 | Jim Bridger | 2021 | 3 | 3 | BW73 | CW73 | Conventional Steam Coal | 523 | 205577 | 187764 | [6 empty] | 2190721 | 2190721 |  |  | 2190568 |  | 153 |  |  |  | 104.366 | 104.366 | 556 | 556 | 48 | 48 | 744 | 8 | (RI) Recirculate: Induced Draft |  | RI | Closed | Fresh | Surface | Green River | no discharge | OP | 9 | 1976 | 9 | 1976 | OP | 9 | 1976 | 9 | 1976 | OP | 9 | 1976 | 9 | 1976 | N | SUB | ST | N/A | Electric Utility | 1 | 1 | 1 | 1 | Simple
14354 | WY | 8066 | Jim Bridger | 2021 | 4 | 3 | BW73 | CW73 | Conventional Steam Coal | 523 | 232314 | 212760 | [6 empty] | 2373805 | 2373805 |  |  | 2373805 |  | 0 |  |  |  | 133.017 | 133.017 | 625 | 625 | 56 | 56 | 720 | 8 | (RI) Recirculate: Induced Draft |  | RI | Closed | Fresh | Surface | Green River | no discharge | OP | 9 | 1976 | 9 | 1976 | OP | 9 | 1976 | 9 | 1976 | OP | 9 | 1976 | 9 | 1976 | N | SUB | ST | N/A | Electric Utility | 1 | 1 | 1 | 1 | Simple
14354 | WY | 8066 | Jim Bridger | 2021 | 5 | 3 | BW73 | CW73 | Conventional Steam Coal | 523 | 217602 | 199024 | [6 empty] | 2133998 | 2133998 |  |  | 2133680 |  | 318 |  |  |  | 120.005 | 120.005 | 603 | 603 | 56 | 56 | 744 | 8 | (RI) Recirculate: Induced Draft |  | RI | Closed | Fresh | Surface | Green River | no discharge | OP | 9 | 1976 | 9 | 1976 | OP | 9 | 1976 | 9 | 1976 | OP | 9 | 1976 | 9 | 1976 | N | SUB | ST | N/A | Electric Utility | 1 | 1 | 1 | 1 | Simple
14354 | WY | 8066 | Jim Bridger | 2021 | 6 | 3 | BW73 | CW73 | Conventional Steam Coal | 523 | 254646 | 234285 | [6 empty] | 2559636 | 2559636 |  |  | 2559307 |  | 329 |  |  |  | 168.338 | 168.338 | 719 | 719 | 66 | 66 | 720 | 8 | (RI) Recirculate: Induced Draft |  | RI | Closed | Fresh | Surface | Green River | no discharge | OP | 9 | 1976 | 9 | 1976 | OP | 9 | 1976 | 9 | 1976 | OP | 9 | 1976 | 9 | 1976 | N | SUB | ST | N/A | Electric Utility | 1 | 1 | 1 | 1 | Simple
14354 | WY | 8066 | Jim Bridger | 2021 | 7 | 3 | BW73 | CW73 | Conventional Steam Coal | 523 | 303920 | 280880 | [6 empty] | 3007459 | 3007459 |  |  | 3007459 |  | 0 |  |  |  | 197.557 | 197.557 | 703 | 703 | 66 | 66 | 744 | 8 | (RI) Recirculate: Induced Draft |  | RI | Closed | Fresh | Surface | Green River | no discharge | OP | 9 | 1976 | 9 | 1976 | OP | 9 | 1976 | 9 | 1976 | OP | 9 | 1976 | 9 | 1976 | N | SUB | ST | N/A | Electric Utility | 1 | 1 | 1 | 1 | Simple
14354 | WY | 8066 | Jim Bridger | 2021 | 8 | 3 | BW73 | CW73 | Conventional Steam Coal | 523 | 274590 | 252754 | [6 empty] | 2747263 | 2747263 |  |  | 2747263 |  | 0 |  |  |  | 173.042 | 173.042 | 685 | 685 | 63 | 63 | 744 | 8 | (RI) Recirculate: Induced Draft |  | RI | Closed | Fresh | Surface | Green River | no discharge | OP | 9 | 1976 | 9 | 1976 | OP | 9 | 1976 | 9 | 1976 | OP | 9 | 1976 | 9 | 1976 | N | SUB | ST | N/A | Electric Utility | 1 | 1 | 1 | 1 | Simple
14354 | WY | 8066 | Jim Bridger | 2021 | 9 | 3 | BW73 | CW73 | Conventional Steam Coal | 523 | 271988 | 250807 | [6 empty] | 2760949 | 2760949 |  |  | 2760920 |  | 29 |  |  |  | 163.845 | 163.845 | 653 | 653 | 59 | 59 | 720 | 8 | (RI) Recirculate: Induced Draft |  | RI | Closed | Fresh | Surface | Green River | no discharge | OP | 9 | 1976 | 9 | 1976 | OP | 9 | 1976 | 9 | 1976 | OP | 9 | 1976 | 9 | 1976 | N | SUB | ST | N/A | Electric Utility | 1 | 1 | 1 | 1 | Simple
14354 | WY | 8066 | Jim Bridger | 2021 | 10 | 3 | BW73 | CW73 | Conventional Steam Coal | 523 | 226308 | 207907 | [6 empty] | 2344057 | 2344057 |  |  | 2336952 |  | 7105 |  |  |  | 125.526 | 125.526 | 604 | 604 | 54 | 54 | 663 | 8 | (RI) Recirculate: Induced Draft |  | RI | Closed | Fresh | Surface | Green River | no discharge | OP | 9 | 1976 | 9 | 1976 | OP | 9 | 1976 | 9 | 1976 | OP | 9 | 1976 | 9 | 1976 | N | SUB | ST | N/A | Electric Utility | 1 | 1 | 1 | 1 | Simple
14354 | WY | 8066 | Jim Bridger | 2021 | 11 | 3 | BW73 | CW73 | Conventional Steam Coal | 523 | 171703 | 156771 | [6 empty] | 1798599 | 1798599 |  |  | 1792243 |  | 6357 |  |  |  | 71.12 | 71.12 | 454 | 454 | 40 | 40 | 593 | 8 | (RI) Recirculate: Induced Draft |  | RI | Closed | Fresh | Surface | Green River | no discharge | OP | 9 | 1976 | 9 | 1976 | OP | 9 | 1976 | 9 | 1976 | OP | 9 | 1976 | 9 | 1976 | N | SUB | ST | N/A | Electric Utility | 1 | 1 | 1 | 1 | Simple
14354 | WY | 8066 | Jim Bridger | 2021 | 12 | 3 | BW73 | CW73 | Conventional Steam Coal | 523 | 166967 | 150747 | [6 empty] | 1789820 | 1789820 |  |  | 1782489 |  | 7331 |  |  |  | 81.739 | 81.739 | 542 | 542 | 46 | 46 | 683 | 8 | (RI) Recirculate: Induced Draft |  | RI | Closed | Fresh | Surface | Green River | no discharge | OP | 9 | 1976 | 9 | 1976 | OP | 9 | 1976 | 9 | 1976 | OP | 9 | 1976 | 9 | 1976 | N | SUB | ST | N/A | Electric Utility | 1 | 1 | 1 | 1 | Simple
14354 | WY | 8066 | Jim Bridger | 2021 | 1 | 4 | BW74 | CW74 | Conventional Steam Coal | 526 | 211213 | 193133 | [6 empty] | 2185250 | 2185250 |  |  | 2185197 |  | 53 |  |  |  | 102.379 | 102.379 | 530 | 530 | 47 | 47 | 744 | 8 | (RI) Recirculate: Induced Draft |  | RI | Closed | Fresh | Surface | Green River | no discharge | OP | 11 | 1979 | 11 | 1979 | OP | 11 | 1979 | 11 | 1979 | OP | 11 | 1979 | 11 | 1979 | N | SUB | ST | N/A | Electric Utility | 1 | 1 | 1 | 1 | Simple
14354 | WY | 8066 | Jim Bridger | 2021 | 2 | 4 | BW74 | CW74 | Conventional Steam Coal | 526 | 206092 | 188507 | [6 empty] | 2116699 | 2116699 |  |  | 2116652 |  | 47 |  |  |  | 123.133 | 123.133 | 653 | 653 | 58 | 58 | 672 | 8 | (RI) Recirculate: Induced Draft |  | RI | Closed | Fresh | Surface | Green River | no discharge | OP | 11 | 1979 | 11 | 1979 | OP | 11 | 1979 | 11 | 1979 | OP | 11 | 1979 | 11 | 1979 | N | SUB | ST | N/A | Electric Utility | 1 | 1 | 1 | 1 | Simple
14354 | WY | 8066 | Jim Bridger | 2021 | 3 | 4 | BW74 | CW74 | Conventional Steam Coal | 526 | 182855 | 167693 | [6 empty] | 1854894 | 1854894 |  |  | 1850684 |  | 4210 |  |  |  | 88.355 | 88.355 | 527 | 527 | 48 | 48 | 592 | 8 | (RI) Recirculate: Induced Draft |  | RI | Closed | Fresh | Surface | Green River | no discharge | OP | 11 | 1979 | 11 | 1979 | OP | 11 | 1979 | 11 | 1979 | OP | 11 | 1979 | 11 | 1979 | N | SUB | ST | N/A | Electric Utility | 1 | 1 | 1 | 1 | Simple
14354 | WY | 8066 | Jim Bridger | 2021 | 4 | 4 | BW74 | CW74 | Conventional Steam Coal | 526 | 0 | 0 | [6 empty] | 0 | 0 |  |  | 0 |  | 0 |  |  |  | 0 | 0 |  |  |  |  | 0 | 8 | (RI) Recirculate: Induced Draft |  | RI | Closed | Fresh | Surface | Green River | no discharge | OP | 11 | 1979 | 11 | 1979 | OP | 11 | 1979 | 11 | 1979 | OP | 11 | 1979 | 11 | 1979 | N | SUB | ST | N/A | Electric Utility | 1 | 1 | 1 | 1 | Simple
14354 | WY | 8066 | Jim Bridger | 2021 | 5 | 4 | BW74 | CW74 | Conventional Steam Coal | 526 | 97876 | 87971 | [6 empty] | 1053857 | 1053857 |  |  | 1034382 |  | 19475 |  |  |  | 59.812 | 59.812 | 680 | 680 | 57 | 57 | 455 | 8 | (RI) Recirculate: Induced Draft |  | RI | Closed | Fresh | Surface | Green River | no discharge | OP | 11 | 1979 | 11 | 1979 | OP | 11 | 1979 | 11 | 1979 | OP | 11 | 1979 | 11 | 1979 | N | SUB | ST | N/A | Electric Utility | 1 | 1 | 1 | 1 | Simple
14354 | WY | 8066 | Jim Bridger | 2021 | 6 | 4 | BW74 | CW74 | Conventional Steam Coal | 526 | 246213 | 227798 | [6 empty] | 2422411 | 2422411 |  |  | 2418624 |  | 3787 |  |  |  | 159.318 | 159.318 | 699 | 699 | 66 | 66 | 653 | 8 | (RI) Recirculate: Induced Draft |  | RI | Closed | Fresh | Surface | Green River | no discharge | OP | 11 | 1979 | 11 | 1979 | OP | 11 | 1979 | 11 | 1979 | OP | 11 | 1979 | 11 | 1979 | N | SUB | ST | N/A | Electric Utility | 1 | 1 | 1 | 1 | Simple
14354 | WY | 8066 | Jim Bridger | 2021 | 7 | 4 | BW74 | CW74 | Conventional Steam Coal | 526 | 332249 | 309462 | [6 empty] | 3112914 | 3112914 |  |  | 3112914 |  | 0 |  |  |  | 204.488 | 204.488 | 661 | 661 | 66 | 66 | 744 | 8 | (RI) Recirculate: Induced Draft |  | RI | Closed | Fresh | Surface | Green River | no discharge | OP | 11 | 1979 | 11 | 1979 | OP | 11 | 1979 | 11 | 1979 | OP | 11 | 1979 | 11 | 1979 | N | SUB | ST | N/A | Electric Utility | 1 | 1 | 1 | 1 | Simple
14354 | WY | 8066 | Jim Bridger | 2021 | 8 | 4 | BW74 | CW74 | Conventional Steam Coal | 526 | 300471 | 278833 | [6 empty] | 2751574 | 2751574 |  |  | 2751574 |  | 0 |  |  |  | 173.311 | 173.311 | 622 | 622 | 63 | 63 | 744 | 8 | (RI) Recirculate: Induced Draft |  | RI | Closed | Fresh | Surface | Green River | no discharge | OP | 11 | 1979 | 11 | 1979 | OP | 11 | 1979 | 11 | 1979 | OP | 11 | 1979 | 11 | 1979 | N | SUB | ST | N/A | Electric Utility | 1 | 1 | 1 | 1 | Simple
14354 | WY | 8066 | Jim Bridger | 2021 | 9 | 4 | BW74 | CW74 | Conventional Steam Coal | 526 | 258363 | 239452 | [6 empty] | 2521651 | 2521651 |  |  | 2517510 |  | 4141 |  |  |  | 149.641 | 149.641 | 625 | 625 | 59 | 59 | 648 | 8 | (RI) Recirculate: Induced Draft |  | RI | Closed | Fresh | Surface | Green River | no discharge | OP | 11 | 1979 | 11 | 1979 | OP | 11 | 1979 | 11 | 1979 | OP | 11 | 1979 | 11 | 1979 | N | SUB | ST | N/A | Electric Utility | 1 | 1 | 1 | 1 | Simple
14354 | WY | 8066 | Jim Bridger | 2021 | 10 | 4 | BW74 | CW74 | Conventional Steam Coal | 526 | 293122 | 272300 | [6 empty] | 2903001 | 2903001 |  |  | 2900386 |  | 2616 |  |  |  | 155.46 | 155.46 | 571 | 571 | 54 | 54 | 738 | 8 | (RI) Recirculate: Induced Draft |  | RI | Closed | Fresh | Surface | Green River | no discharge | OP | 11 | 1979 | 11 | 1979 | OP | 11 | 1979 | 11 | 1979 | OP | 11 | 1979 | 11 | 1979 | N | SUB | ST | N/A | Electric Utility | 1 | 1 | 1 | 1 | Simple
14354 | WY | 8066 | Jim Bridger | 2021 | 11 | 4 | BW74 | CW74 | Conventional Steam Coal | 526 | 204642 | 187160 | [6 empty] | 2086008 | 2086008 |  |  | 2083131 |  | 2877 |  |  |  | 82.659 | 82.659 | 442 | 442 | 40 | 40 | 664 | 8 | (RI) Recirculate: Induced Draft |  | RI | Closed | Fresh | Surface | Green River | no discharge | OP | 11 | 1979 | 11 | 1979 | OP | 11 | 1979 | 11 | 1979 | OP | 11 | 1979 | 11 | 1979 | N | SUB | ST | N/A | Electric Utility | 1 | 1 | 1 | 1 | Simple
14354 | WY | 8066 | Jim Bridger | 2021 | 12 | 4 | BW74 | CW74 | Conventional Steam Coal | 526 | 182986 | 165731 | [6 empty] | 1861639 | 1861639 |  |  | 1857817 |  | 3822 |  |  |  | 85.004 | 85.004 | 513 | 513 | 46 | 46 | 721 | 8 | (RI) Recirculate: Induced Draft |  | RI | Closed | Fresh | Surface | Green River | no discharge | OP | 11 | 1979 | 11 | 1979 | OP | 11 | 1979 | 11 | 1979 | OP | 11 | 1979 | 11 | 1979 | N | SUB | ST | N/A | Electric Utility | 1 | 1 | 1 | 1 | Simple
16572 | AZ | 8068 | Santan | 2021 | 1 | Many | 6A | 6 | Natural Gas Fired Combined Cycle | 126 | 19507 | 18246 |  |  |  | 151 | 28148 | 26292 | 358728 | 36340 |  | 322389 |  | 358728 |  |  |  |  | 69.182 | 41.638 | 3792 | 2282 |  |  | 703 | 3 | (RI) Recirculate: Induced Draft |  | RI | Closed | Fresh | Surface | Eastern Canal (SRP) | Irrigation District Canal | OP | 3 | 2006 | 3 | 2006 | OP | 3 | 2006 | 3 | 2006 | OP | 3 | 2006 | 3 | 2006 | N | NG | CC | Y | Electric Utility | 1 | 2 | 1 | 1 | 1C 1B MG
16572 | AZ | 8068 | Santan | 2021 | 2 | Many | 6A | 6 | Natural Gas Fired Combined Cycle | 126 | 63 | -396 |  |  |  | 151 | 93 | -472 | 6841 | 3750 |  | 3092 |  | 6841 |  |  |  |  | 11.237 | 5.202 |  |  |  |  | 357 | 3 | (RI) Recirculate: Induced Draft |  | RI | Closed | Fresh | Surface | Eastern Canal (SRP) | Irrigation District Canal | OP | 3 | 2006 | 3 | 2006 | OP | 3 | 2006 | 3 | 2006 | OP | 3 | 2006 | 3 | 2006 | N | NG | CC | Y | Electric Utility | 1 | 2 | 1 | 1 | 1C 1B MG
16572 | AZ | 8068 | Santan | 2021 | 3 | Many | 6A | 6 | Natural Gas Fired Combined Cycle | 126 | 44957 | 43600 |  |  |  | 151 | 57666 | 55960 | 756632 | 111093 |  | 645539 |  | 756632 |  |  |  |  | 75.592 | 45.054 | 1734 | 1033 |  |  | 717 | 3 | (RI) Recirculate: Induced Draft |  | RI | Closed | Fresh | Surface | Eastern Canal (SRP) | Irrigation District Canal | OP | 3 | 2006 | 3 | 2006 | OP | 3 | 2006 | 3 | 2006 | OP | 3 | 2006 | 3 | 2006 | N | NG | CC | Y | Electric Utility | 1 | 2 | 1 | 1 | 1C 1B MG
16572 | AZ | 8068 | Santan | 2021 | 4 | Many | 6A | 6 | Natural Gas Fired Combined Cycle | 126 | 72136 | 70228 |  |  |  | 151 | 88486 | 86110 | 1168029 | 197821 |  | 970208 |  | 1168029 |  |  |  |  | 34.216 | 16.808 | 487 | 239 |  |  | 720 | 3 | (RI) Recirculate: Induced Draft |  | RI | Closed | Fresh | Surface | Eastern Canal (SRP) | Irrigation District Canal | OP | 3 | 2006 | 3 | 2006 | OP | 3 | 2006 | 3 | 2006 | OP | 3 | 2006 | 3 | 2006 | N | NG | CC | Y | Electric Utility | 1 | 2 | 1 | 1 | 1C 1B MG
16572 | AZ | 8068 | Santan | 2021 | 5 | Many | 6A | 6 | Natural Gas Fired Combined Cycle | 126 | 72182 | 70226 |  |  |  | 151 | 92280 | 89833 | 1220389 | 194786 |  | 1025604 |  | 1220389 |  |  |  |  | 69.949 | 42.56 | 996 | 606 |  |  | 744 | 3 | (RI) Recirculate: Induced Draft |  | RI | Closed | Fresh | Surface | Eastern Canal (SRP) | Irrigation District Canal | OP | 3 | 2006 | 3 | 2006 | OP | 3 | 2006 | 3 | 2006 | OP | 3 | 2006 | 3 | 2006 | N | NG | CC | Y | Electric Utility | 1 | 2 | 1 | 1 | 1C 1B MG
16572 | AZ | 8068 | Santan | 2021 | 6 | Many | 6A | 6 | Natural Gas Fired Combined Cycle | 126 | 72420 | 70139 |  |  |  | 151 | 87407 | 85278 | 1185972 | 227421 |  | 958551 |  | 1185972 |  |  |  |  | 114.661 | 71.12 | 1635 | 1014 |  |  | 720 | 3 | (RI) Recirculate: Induced Draft |  | RI | Closed | Fresh | Surface | Eastern Canal (SRP) | Irrigation District Canal | OP | 3 | 2006 | 3 | 2006 | OP | 3 | 2006 | 3 | 2006 | OP | 3 | 2006 | 3 | 2006 | N | NG | CC | Y | Electric Utility | 1 | 2 | 1 | 1 | 1C 1B MG
16572 | AZ | 8068 | Santan | 2021 | 7 | Many | 6A | 6 | Natural Gas Fired Combined Cycle | 126 | 80314 | 78141 |  |  |  | 151 | 99642 | 97156 | 1326229 | 232898 |  | 1093331 |  | 1326229 |  |  |  |  | 120.801 | 76.011 | 1546 | 973 |  |  | 744 | 3 | (RI) Recirculate: Induced Draft |  | RI | Closed | Fresh | Surface | Eastern Canal (SRP) | Irrigation District Canal | OP | 3 | 2006 | 3 | 2006 | OP | 3 | 2006 | 3 | 2006 | OP | 3 | 2006 | 3 | 2006 | N | NG | CC | Y | Electric Utility | 1 | 2 | 1 | 1 | 1C 1B MG
16572 | AZ | 8068 | Santan | 2021 | 8 | Many | 6A | 6 | Natural Gas Fired Combined Cycle | 126 | 64042 | 61988 |  |  |  | 151 | 85928 | 83771 | 1100179 | 147854 |  | 952324 |  | 1100179 |  |  |  |  | 95.822 | 58.73 | 1546 | 947 |  |  | 744 | 3 | (RI) Recirculate: Induced Draft |  | RI | Closed | Fresh | Surface | Eastern Canal (SRP) | Irrigation District Canal | OP | 3 | 2006 | 3 | 2006 | OP | 3 | 2006 | 3 | 2006 | OP | 3 | 2006 | 3 | 2006 | N | NG | CC | Y | Electric Utility | 1 | 2 | 1 | 1 | 1C 1B MG
16572 | AZ | 8068 | Santan | 2021 | 9 | Many | 6A | 6 | Natural Gas Fired Combined Cycle | 126 | 56446 | 54687 |  |  |  | 151 | 75342 | 73070 | 979250 | 133365 |  | 845884 |  | 979250 |  |  |  |  | 103.825 | 61.97 | 1899 | 1133 |  |  | 720 | 3 | (RI) Recirculate: Induced Draft |  | RI | Closed | Fresh | Surface | Eastern Canal (SRP) | Irrigation District Canal | OP | 3 | 2006 | 3 | 2006 | OP | 3 | 2006 | 3 | 2006 | OP | 3 | 2006 | 3 | 2006 | N | NG | CC | Y | Electric Utility | 1 | 2 | 1 | 1 | 1C 1B MG
16572 | AZ | 8068 | Santan | 2021 | 10 | Many | 6A | 6 | Natural Gas Fired Combined Cycle | 126 | 52536 | 50614 |  |  |  | 151 | 73843 | 71785 | 923751 | 94047 |  | 829705 |  | 923751 |  |  |  |  | 49.015 | 24.887 | 968 | 492 |  |  | 744 | 3 | (RI) Recirculate: Induced Draft |  | RI | Closed | Fresh | Surface | Eastern Canal (SRP) | Irrigation District Canal | OP | 3 | 2006 | 3 | 2006 | OP | 3 | 2006 | 3 | 2006 | OP | 3 | 2006 | 3 | 2006 | N | NG | CC | Y | Electric Utility | 1 | 2 | 1 | 1 | 1C 1B MG
16572 | AZ | 8068 | Santan | 2021 | 11 | Many | 6A | 6 | Natural Gas Fired Combined Cycle | 126 | 28086 | 26738 |  |  |  | 151 | 39500 | 37640 | 498378 | 53335 |  | 445043 |  | 498378 |  |  |  |  | 53.547 | 29.882 | 2003 | 1118 |  |  | 720 | 3 | (RI) Recirculate: Induced Draft |  | RI | Closed | Fresh | Surface | Eastern Canal (SRP) | Irrigation District Canal | OP | 3 | 2006 | 3 | 2006 | OP | 3 | 2006 | 3 | 2006 | OP | 3 | 2006 | 3 | 2006 | N | NG | CC | Y | Electric Utility | 1 | 2 | 1 | 1 | 1C 1B MG
16572 | AZ | 8068 | Santan | 2021 | 12 | Many | 6A | 6 | Natural Gas Fired Combined Cycle | 126 | 43181 | 41196 |  |  |  | 151 | 64825 | 63270 | 794356 | 76212 |  | 718144 |  | 794356 |  |  |  |  | 62.376 | 34.833 | 1514 | 846 |  |  | 744 | 3 | (RI) Recirculate: Induced Draft |  | RI | Closed | Fresh | Surface | Eastern Canal (SRP) | Irrigation District Canal | OP | 3 | 2006 | 3 | 2006 | OP | 3 | 2006 | 3 | 2006 | OP | 3 | 2006 | 3 | 2006 | N | NG | CC | Y | Electric Utility | 1 | 2 | 1 | 1 | 1C 1B MG
16572 | AZ | 8068 | Santan | 2021 | 1 | Many | Many | 1-4 | Natural Gas Fired Combined Cycle |  |  |  | 368 | 45974 | 44892 |  |  |  | 418177 |  | 418177 |  |  | 418177 |  |  |  |  | 73.21 | 44.059 |  |  |  |  | 744 | 190 | (RI) Recirculate: Induced Draft |  | RI | Closed | Fresh | Ground | Wells | Irrigation District Canal | OP | 10 | 1974 | 5 | 1975 | OP | 10 | 1974 | 5 | 1975 | OP | 10 | 1974 | 10 | 1974 | N | NG | CS | N | Electric Utility | 1 | 4 | 4 | 1 | 1C MB MG
16572 | AZ | 8068 | Santan | 2021 | 2 | Many | Many | 1-4 | Natural Gas Fired Combined Cycle |  |  |  | 368 | 2704 | 2036 |  |  |  | 26348 |  | 26348 |  |  | 26348 |  |  |  |  | 10.161 | -1.2 |  |  |  |  | 672 | 190 | (RI) Recirculate: Induced Draft |  | RI | Closed | Fresh | Ground | Wells | Irrigation District Canal | OP | 10 | 1974 | 5 | 1975 | OP | 10 | 1974 | 5 | 1975 | OP | 10 | 1974 | 10 | 1974 | N | NG | CS | N | Electric Utility | 1 | 4 | 4 | 1 | 1C MB MG
16572 | AZ | 8068 | Santan | 2021 | 3 | Many | Many | 1-4 | Natural Gas Fired Combined Cycle |  |  |  | 368 | 16461 | 15400 |  |  |  | 143056 |  | 143056 |  |  | 143056 |  |  |  |  | 78.432 | 46.745 |  |  |  |  | 744 | 190 | (RI) Recirculate: Induced Draft |  | RI | Closed | Fresh | Ground | Wells | Irrigation District Canal | OP | 10 | 1974 | 5 | 1975 | OP | 10 | 1974 | 5 | 1975 | OP | 10 | 1974 | 10 | 1974 | N | NG | CS | N | Electric Utility | 1 | 4 | 4 | 1 | 1C MB MG
16572 | AZ | 8068 | Santan | 2021 | 4 | Many | Many | 1-4 | Natural Gas Fired Combined Cycle |  |  |  | 368 | 32382 | 32382 |  |  |  | 282345 |  | 282345 |  |  | 282345 |  |  |  |  | 34.214 | 16.807 |  |  |  |  | 720 | 190 | (RI) Recirculate: Induced Draft |  | RI | Closed | Fresh | Ground | Wells | Irrigation District Canal | OP | 10 | 1974 | 5 | 1975 | OP | 10 | 1974 | 5 | 1975 | OP | 10 | 1974 | 10 | 1974 | N | NG | CS | N | Electric Utility | 1 | 4 | 4 | 1 | 1C MB MG
16572 | AZ | 8068 | Santan | 2021 | 5 | Many | Many | 1-4 | Natural Gas Fired Combined Cycle |  |  |  | 368 | 28042 | 26916 |  |  |  | 252218 |  | 252218 |  |  | 252218 |  |  |  |  | 69.949 | 42.56 |  |  |  |  | 744 | 190 | (RI) Recirculate: Induced Draft |  | RI | Closed | Fresh | Ground | Wells | Irrigation District Canal | OP | 10 | 1974 | 5 | 1975 | OP | 10 | 1974 | 5 | 1975 | OP | 10 | 1974 | 10 | 1974 | N | NG | CS | N | Electric Utility | 1 | 4 | 4 | 1 | 1C MB MG
16572 | AZ | 8068 | Santan | 2021 | 6 | Many | Many | 1-4 | Natural Gas Fired Combined Cycle |  |  |  | 368 | 83279 | 81778 |  |  |  | 748013 |  | 748013 |  |  | 748013 |  |  |  |  | 114.661 | 71.12 |  |  |  |  | 720 | 190 | (RI) Recirculate: Induced Draft |  | RI | Closed | Fresh | Ground | Wells | Irrigation District Canal | OP | 10 | 1974 | 5 | 1975 | OP | 10 | 1974 | 5 | 1975 | OP | 10 | 1974 | 10 | 1974 | N | NG | CS | N | Electric Utility | 1 | 4 | 4 | 1 | 1C MB MG
16572 | AZ | 8068 | Santan | 2021 | 7 | Many | Many | 1-4 | Natural Gas Fired Combined Cycle |  |  |  | 368 | 138322 | 136741 |  |  |  | 1242223 |  | 1242223 |  |  | 1242223 |  |  |  |  | 120.801 | 76.011 |  |  |  |  | 744 | 190 | (RI) Recirculate: Induced Draft |  | RI | Closed | Fresh | Ground | Wells | Irrigation District Canal | OP | 10 | 1974 | 5 | 1975 | OP | 10 | 1974 | 5 | 1975 | OP | 10 | 1974 | 10 | 1974 | N | NG | CS | N | Electric Utility | 1 | 4 | 4 | 1 | 1C MB MG
16572 | AZ | 8068 | Santan | 2021 | 8 | Many | Many | 1-4 | Natural Gas Fired Combined Cycle |  |  |  | 368 | 110382 | 110319 |  |  |  | 990907 |  | 990907 |  |  | 990907 |  |  |  |  | 95.822 | 58.73 |  |  |  |  | 744 | 190 | (RI) Recirculate: Induced Draft |  | RI | Closed | Fresh | Ground | Wells | Irrigation District Canal | OP | 10 | 1974 | 5 | 1975 | OP | 10 | 1974 | 5 | 1975 | OP | 10 | 1974 | 10 | 1974 | N | NG | CS | N | Electric Utility | 1 | 4 | 4 | 1 | 1C MB MG
16572 | AZ | 8068 | Santan | 2021 | 9 | Many | Many | 1-4 | Natural Gas Fired Combined Cycle |  |  |  | 368 | 102555 | 102555 |  |  |  | 915249 |  | 915249 |  |  | 915249 |  |  |  |  | 103.825 | 61.97 |  |  |  |  | 720 | 190 | (RI) Recirculate: Induced Draft |  | RI | Closed | Fresh | Ground | Wells | Irrigation District Canal | OP | 10 | 1974 | 5 | 1975 | OP | 10 | 1974 | 5 | 1975 | OP | 10 | 1974 | 10 | 1974 | N | NG | CS | N | Electric Utility | 1 | 4 | 4 | 1 | 1C MB MG
16572 | AZ | 8068 | Santan | 2021 | 10 | Many | Many | 1-4 | Natural Gas Fired Combined Cycle |  |  |  | 368 | 10546 | 10546 |  |  |  | 92601 |  | 92601 |  |  | 92601 |  |  |  |  | 49.015 | 24.887 |  |  |  |  | 744 | 190 | (RI) Recirculate: Induced Draft |  | RI | Closed | Fresh | Ground | Wells | Irrigation District Canal | OP | 10 | 1974 | 5 | 1975 | OP | 10 | 1974 | 5 | 1975 | OP | 10 | 1974 | 10 | 1974 | N | NG | CS | N | Electric Utility | 1 | 4 | 4 | 1 | 1C MB MG
16572 | AZ | 8068 | Santan | 2021 | 11 | Many | Many | 1-4 | Natural Gas Fired Combined Cycle |  |  |  | 368 | 62593 | 62002 |  |  |  | 543127 |  | 543127 |  |  | 543127 |  |  |  |  | 53.547 | 29.882 |  |  |  |  | 720 | 190 | (RI) Recirculate: Induced Draft |  | RI | Closed | Fresh | Ground | Wells | Irrigation District Canal | OP | 10 | 1974 | 5 | 1975 | OP | 10 | 1974 | 5 | 1975 | OP | 10 | 1974 | 10 | 1974 | N | NG | CS | N | Electric Utility | 1 | 4 | 4 | 1 | 1C MB MG
16572 | AZ | 8068 | Santan | 2021 | 12 | Many | Many | 1-4 | Natural Gas Fired Combined Cycle |  |  |  | 368 | 9178 | 8610 |  |  |  | 81048 |  | 81048 |  |  | 81048 |  |  |  |  | 62.376 | 34.833 |  |  |  |  | 744 | 190 | (RI) Recirculate: Induced Draft |  | RI | Closed | Fresh | Ground | Wells | Irrigation District Canal | OP | 10 | 1974 | 5 | 1975 | OP | 10 | 1974 | 5 | 1975 | OP | 10 | 1974 | 10 | 1974 | N | NG | CS | N | Electric Utility | 1 | 4 | 4 | 1 | 1C MB MG
16572 | AZ | 8068 | Santan | 2021 | 1 | Many | Many | 5 | Natural Gas Fired Combined Cycle | 280 | 130227 | 126002 |  |  |  | 302 | 187409 | 183397 | 2300290 | 263859 |  | 2036431 |  | 2300290 |  |  |  |  | 73.217 | 44.067 | 581 | 350 |  |  | 744 | 3 | (RI) Recirculate: Induced Draft |  | RI | Closed | Fresh | Surface | Eastern Canal (SRP) | Irrigation District Canal | OP | 4 | 2005 | 4 | 2005 | OP | 4 | 2005 | 4 | 2005 | OP | 4 | 2005 | 4 | 2005 | N | NG | CC | Y | Electric Utility | 1 | 3 | 2 | 1 | 1C MB MG
16572 | AZ | 8068 | Santan | 2021 | 2 | Many | Many | 5 | Natural Gas Fired Combined Cycle | 280 | 39664 | 37892 |  |  |  | 302 | 56628 | 54547 | 702260 | 73167 |  | 629093 |  | 702260 |  |  |  |  | 11.237 | 5.202 | 297 | 137 |  |  | 357 | 3 | (RI) Recirculate: Induced Draft |  | RI | Closed | Fresh | Surface | Eastern Canal (SRP) | Irrigation District Canal | OP | 4 | 2005 | 4 | 2005 | OP | 4 | 2005 | 4 | 2005 | OP | 4 | 2005 | 4 | 2005 | N | NG | CC | Y | Electric Utility | 1 | 3 | 2 | 1 | 1C MB MG
16572 | AZ | 8068 | Santan | 2021 | 3 | Many | Many | 5 | Natural Gas Fired Combined Cycle | 280 | 124328 | 120691 |  |  |  | 302 | 157885 | 153270 | 2063810 | 341385 |  | 1722425 |  | 2063810 |  |  |  |  | 78.438 | 46.751 | 650 | 387 |  |  | 744 | 3 | (RI) Recirculate: Induced Draft |  | RI | Closed | Fresh | Surface | Eastern Canal (SRP) | Irrigation District Canal | OP | 4 | 2005 | 4 | 2005 | OP | 4 | 2005 | 4 | 2005 | OP | 4 | 2005 | 4 | 2005 | N | NG | CC | Y | Electric Utility | 1 | 3 | 2 | 1 | 1C MB MG
16572 | AZ | 8068 | Santan | 2021 | 4 | Many | Many | 5 | Natural Gas Fired Combined Cycle | 280 | 46785 | 44822 |  |  |  | 302 | 62571 | 58954 | 821084 | 136824 |  | 684260 |  | 821084 |  |  |  |  | 34.216 | 16.808 | 763 | 375 |  |  | 720 | 3 | (RI) Recirculate: Induced Draft |  | RI | Closed | Fresh | Surface | Eastern Canal (SRP) | Irrigation District Canal | OP | 4 | 2005 | 4 | 2005 | OP | 4 | 2005 | 4 | 2005 | OP | 4 | 2005 | 4 | 2005 | N | NG | CC | Y | Electric Utility | 1 | 3 | 2 | 1 | 1C MB MG
16572 | AZ | 8068 | Santan | 2021 | 5 | Many | Many | 5 | Natural Gas Fired Combined Cycle | 280 | 98490 | 94696 |  |  |  | 302 | 125475 | 122040 | 1645948 | 249429 |  | 1396519 |  | 1645948 |  |  |  |  | 69.949 | 42.56 | 739 | 449 |  |  | 744 | 3 | (RI) Recirculate: Induced Draft |  | RI | Closed | Fresh | Surface | Eastern Canal (SRP) | Irrigation District Canal | OP | 4 | 2005 | 4 | 2005 | OP | 4 | 2005 | 4 | 2005 | OP | 4 | 2005 | 4 | 2005 | N | NG | CC | Y | Electric Utility | 1 | 3 | 2 | 1 | 1C MB MG
16572 | AZ | 8068 | Santan | 2021 | 6 | Many | Many | 5 | Natural Gas Fired Combined Cycle | 280 | 152696 | 147781 |  |  |  | 302 | 182022 | 177440 | 2439511 | 445087 |  | 1994423 |  | 2439511 |  |  |  |  | 114.661 | 71.12 | 776 | 481 |  |  | 720 | 3 | (RI) Recirculate: Induced Draft |  | RI | Closed | Fresh | Surface | Eastern Canal (SRP) | Irrigation District Canal | OP | 4 | 2005 | 4 | 2005 | OP | 4 | 2005 | 4 | 2005 | OP | 4 | 2005 | 4 | 2005 | N | NG | CC | Y | Electric Utility | 1 | 3 | 2 | 1 | 1C MB MG
16572 | AZ | 8068 | Santan | 2021 | 7 | Many | Many | 5 | Natural Gas Fired Combined Cycle | 280 | 172355 | 167931 |  |  |  | 302 | 206428 | 200661 | 2734917 | 473640 |  | 2261277 |  | 2734917 |  |  |  |  | 120.801 | 76.011 | 719 | 453 |  |  | 744 | 3 | (RI) Recirculate: Induced Draft |  | RI | Closed | Fresh | Surface | Eastern Canal (SRP) | Irrigation District Canal | OP | 4 | 2005 | 4 | 2005 | OP | 4 | 2005 | 4 | 2005 | OP | 4 | 2005 | 4 | 2005 | N | NG | CC | Y | Electric Utility | 1 | 3 | 2 | 1 | 1C MB MG
16572 | AZ | 8068 | Santan | 2021 | 8 | Many | Many | 5 | Natural Gas Fired Combined Cycle | 280 | 136544 | 132307 |  |  |  | 302 | 186493 | 181665 | 2303915 | 246438 |  | 2057477 |  | 2303915 |  |  |  |  | 95.822 | 58.73 | 724 | 444 |  |  | 744 | 3 | (RI) Recirculate: Induced Draft |  | RI | Closed | Fresh | Surface | Eastern Canal (SRP) | Irrigation District Canal | OP | 4 | 2005 | 4 | 2005 | OP | 4 | 2005 | 4 | 2005 | OP | 4 | 2005 | 4 | 2005 | N | NG | CC | Y | Electric Utility | 1 | 3 | 2 | 1 | 1C MB MG
16572 | AZ | 8068 | Santan | 2021 | 9 | Many | Many | 5 | Natural Gas Fired Combined Cycle | 280 | 143313 | 138964 |  |  |  | 302 | 190272 | 185366 | 2410563 | 300977 |  | 2109585 |  | 2410563 |  |  |  |  | 103.825 | 61.97 | 747 | 446 |  |  | 720 | 3 | (RI) Recirculate: Induced Draft |  | RI | Closed | Fresh | Surface | Eastern Canal (SRP) | Irrigation District Canal | OP | 4 | 2005 | 4 | 2005 | OP | 4 | 2005 | 4 | 2005 | OP | 4 | 2005 | 4 | 2005 | N | NG | CC | Y | Electric Utility | 1 | 3 | 2 | 1 | 1C MB MG
16572 | AZ | 8068 | Santan | 2021 | 10 | Many | Many | 5 | Natural Gas Fired Combined Cycle | 280 | 78326 | 74592 |  |  |  | 302 | 118393 | 114829 | 1434671 | 102648 |  | 1332022 |  | 1434671 |  |  |  |  | 49.015 | 24.887 | 657 | 334 |  |  | 744 | 3 | (RI) Recirculate: Induced Draft |  | RI | Closed | Fresh | Surface | Eastern Canal (SRP) | Irrigation District Canal | OP | 4 | 2005 | 4 | 2005 | OP | 4 | 2005 | 4 | 2005 | OP | 4 | 2005 | 4 | 2005 | N | NG | CC | Y | Electric Utility | 1 | 3 | 2 | 1 | 1C MB MG
16572 | AZ | 8068 | Santan | 2021 | 11 | Many | Many | 5 | Natural Gas Fired Combined Cycle | 280 | 98596 | 94756 |  |  |  | 302 | 152868 | 148637 | 1818187 | 124855 |  | 1693331 |  | 1818187 |  |  |  |  | 53.547 | 29.882 | 565 | 315 |  |  | 720 | 3 | (RI) Recirculate: Induced Draft |  | RI | Closed | Fresh | Surface | Eastern Canal (SRP) | Irrigation District Canal | OP | 4 | 2005 | 4 | 2005 | OP | 4 | 2005 | 4 | 2005 | OP | 4 | 2005 | 4 | 2005 | N | NG | CC | Y | Electric Utility | 1 | 3 | 2 | 1 | 1C MB MG
16572 | AZ | 8068 | Santan | 2021 | 12 | Many | Many | 5 | Natural Gas Fired Combined Cycle | 280 | 125561 | 121391 |  |  |  | 302 | 185813 | 181523 | 2251389 | 214533 |  | 2036856 |  | 2251389 |  |  |  |  | 62.376 | 34.833 | 514 | 287 |  |  | 744 | 3 | (RI) Recirculate: Induced Draft |  | RI | Closed | Fresh | Surface | Eastern Canal (SRP) | Irrigation District Canal | OP | 4 | 2005 | 4 | 2005 | OP | 4 | 2005 | 4 | 2005 | OP | 4 | 2005 | 4 | 2005 | N | NG | CC | Y | Electric Utility | 1 | 3 | 2 | 1 | 1C MB MG
14354 | UT | 8069 | Huntington | 2021 | 1 | 1 | 1 | 1 | Conventional Steam Coal | 459 | 233713 | 213283 | [6 empty] | 2211424 | 2211424 |  |  | 2210713 |  | 711 |  |  |  | 105.944 | 105.944 | 497 | 497 | 48 | 48 | 744 | 12 | (RI) Recirculate: Induced Draft |  | RI | Closed | Fresh | Surface | Huntington Creek | no discharge | OP | 6 | 1977 | 6 | 1977 | OP | 6 | 1977 | 6 | 1977 | OP | 6 | 1977 | 6 | 1977 | N | BIT | ST | N/A | Electric Utility | 1 | 1 | 1 | 1 | Simple
14354 | UT | 8069 | Huntington | 2021 | 2 | 1 | 1 | 1 | Conventional Steam Coal | 459 | 229354 | 210472 | [6 empty] | 2089653 | 2089653 |  |  | 2089118 |  | 535 |  |  |  | 100.511 | 100.511 | 478 | 478 | 48 | 48 | 667 | 12 | (RI) Recirculate: Induced Draft |  | RI | Closed | Fresh | Surface | Huntington Creek | no discharge | OP | 6 | 1977 | 6 | 1977 | OP | 6 | 1977 | 6 | 1977 | OP | 6 | 1977 | 6 | 1977 | N | BIT | ST | N/A | Electric Utility | 1 | 1 | 1 | 1 | Simple
14354 | UT | 8069 | Huntington | 2021 | 3 | 1 | 1 | 1 | Conventional Steam Coal | 459 | 233974 | 213728 | [6 empty] | 2133249 | 2133249 |  |  | 2130150 |  | 3099 |  |  |  | 105.287 | 105.287 | 493 | 493 | 49 | 49 | 677 | 12 | (RI) Recirculate: Induced Draft |  | RI | Closed | Fresh | Surface | Huntington Creek | no discharge | OP | 6 | 1977 | 6 | 1977 | OP | 6 | 1977 | 6 | 1977 | OP | 6 | 1977 | 6 | 1977 | N | BIT | ST | N/A | Electric Utility | 1 | 1 | 1 | 1 | Simple
14354 | UT | 8069 | Huntington | 2021 | 4 | 1 | 1 | 1 | Conventional Steam Coal | 459 | 267600 | 245622 | [6 empty] | 2468769 | 2468769 |  |  | 2467893 |  | 876 |  |  |  | 125.977 | 125.977 | 513 | 513 | 51 | 51 | 716 | 12 | (RI) Recirculate: Induced Draft |  | RI | Closed | Fresh | Surface | Huntington Creek | no discharge | OP | 6 | 1977 | 6 | 1977 | OP | 6 | 1977 | 6 | 1977 | OP | 6 | 1977 | 6 | 1977 | N | BIT | ST | N/A | Electric Utility | 1 | 1 | 1 | 1 | Simple
14354 | UT | 8069 | Huntington | 2021 | 5 | 1 | 1 | 1 | Conventional Steam Coal | 459 | 253894 | 231831 | [6 empty] | 2428640 | 2428640 |  |  | 2428081 |  | 559 |  |  |  | 131.753 | 131.753 | 568 | 568 | 54 | 54 | 742 | 12 | (RI) Recirculate: Induced Draft |  | RI | Closed | Fresh | Surface | Huntington Creek | no discharge | OP | 6 | 1977 | 6 | 1977 | OP | 6 | 1977 | 6 | 1977 | OP | 6 | 1977 | 6 | 1977 | N | BIT | ST | N/A | Electric Utility | 1 | 1 | 1 | 1 | Simple
14354 | UT | 8069 | Huntington | 2021 | 6 | 1 | 1 | 1 | Conventional Steam Coal | 459 | 302483 | 279724 | [6 empty] | 2762445 | 2762445 |  |  | 2760245 |  | 2199 |  |  |  | 140.858 | 140.858 | 504 | 504 | 51 | 51 | 710 | 12 | (RI) Recirculate: Induced Draft |  | RI | Closed | Fresh | Surface | Huntington Creek | no discharge | OP | 6 | 1977 | 6 | 1977 | OP | 6 | 1977 | 6 | 1977 | OP | 6 | 1977 | 6 | 1977 | N | BIT | ST | N/A | Electric Utility | 1 | 1 | 1 | 1 | Simple
14354 | UT | 8069 | Huntington | 2021 | 7 | 1 | 1 | 1 | Conventional Steam Coal | 459 | 326218 | 302321 | [6 empty] | 2927305 | 2927305 |  |  | 2926017 |  | 1288 |  |  |  | 172.144 | 172.144 | 569 | 569 | 59 | 59 | 710 | 12 | (RI) Recirculate: Induced Draft |  | RI | Closed | Fresh | Surface | Huntington Creek | no discharge | OP | 6 | 1977 | 6 | 1977 | OP | 6 | 1977 | 6 | 1977 | OP | 6 | 1977 | 6 | 1977 | N | BIT | ST | N/A | Electric Utility | 1 | 1 | 1 | 1 | Simple
14354 | UT | 8069 | Huntington | 2021 | 8 | 1 | 1 | 1 | Conventional Steam Coal | 459 | 317298 | 293301 | [6 empty] | 2873292 | 2873292 |  |  | 2870282 |  | 3010 |  |  |  | 177.336 | 177.336 | 605 | 605 | 62 | 62 | 736 | 12 | (RI) Recirculate: Induced Draft |  | RI | Closed | Fresh | Surface | Huntington Creek | no discharge | OP | 6 | 1977 | 6 | 1977 | OP | 6 | 1977 | 6 | 1977 | OP | 6 | 1977 | 6 | 1977 | N | BIT | ST | N/A | Electric Utility | 1 | 1 | 1 | 1 | Simple
14354 | UT | 8069 | Huntington | 2021 | 9 | 1 | 1 | 1 | Conventional Steam Coal | 459 | 327130 | 303347 | [6 empty] | 2872102 | 2872102 |  |  | 2871400 |  | 702 |  |  |  | 174.218 | 174.218 | 574 | 574 | 61 | 61 | 719 | 12 | (RI) Recirculate: Induced Draft |  | RI | Closed | Fresh | Surface | Huntington Creek | no discharge | OP | 6 | 1977 | 6 | 1977 | OP | 6 | 1977 | 6 | 1977 | OP | 6 | 1977 | 6 | 1977 | N | BIT | ST | N/A | Electric Utility | 1 | 1 | 1 | 1 | Simple
14354 | UT | 8069 | Huntington | 2021 | 10 | 1 | 1 | 1 | Conventional Steam Coal | 459 | 302972 | 279665 | [6 empty] | 2699802 | 2699802 |  |  | 2699431 |  | 371 |  |  |  | 159.429 | 159.429 | 570 | 570 | 59 | 59 | 744 | 12 | (RI) Recirculate: Induced Draft |  | RI | Closed | Fresh | Surface | Huntington Creek | no discharge | OP | 6 | 1977 | 6 | 1977 | OP | 6 | 1977 | 6 | 1977 | OP | 6 | 1977 | 6 | 1977 | N | BIT | ST | N/A | Electric Utility | 1 | 1 | 1 | 1 | Simple
14354 | UT | 8069 | Huntington | 2021 | 11 | 1 | 1 | 1 | Conventional Steam Coal | 459 | 293233 | 270517 | [6 empty] | 2644094 | 2644094 |  |  | 2643856 |  | 238 |  |  |  | 150.519 | 150.519 | 556 | 556 | 57 | 57 | 720 | 12 | (RI) Recirculate: Induced Draft |  | RI | Closed | Fresh | Surface | Huntington Creek | no discharge | OP | 6 | 1977 | 6 | 1977 | OP | 6 | 1977 | 6 | 1977 | OP | 6 | 1977 | 6 | 1977 | N | BIT | ST | N/A | Electric Utility | 1 | 1 | 1 | 1 | Simple
14354 | UT | 8069 | Huntington | 2021 | 12 | 1 | 1 | 1 | Conventional Steam Coal | 459 | 294791 | 272542 | [6 empty] | 2672711 | 2672711 |  |  | 2671278 |  | 1433 |  |  |  | 141.928 | 141.928 | 521 | 521 | 53 | 53 | 711 | 12 | (RI) Recirculate: Induced Draft |  | RI | Closed | Fresh | Surface | Huntington Creek | no discharge | OP | 6 | 1977 | 6 | 1977 | OP | 6 | 1977 | 6 | 1977 | OP | 6 | 1977 | 6 | 1977 | N | BIT | ST | N/A | Electric Utility | 1 | 1 | 1 | 1 | Simple
14354 | UT | 8069 | Huntington | 2021 | 1 | 2 | 2 | 2 | Conventional Steam Coal | 450 | 232821 | 213812 | [6 empty] | 2310606 | 2310606 |  |  | 2310442 |  | 165 |  |  |  | 99.622 | 99.622 | 466 | 466 | 43 | 43 | 744 | 12 | (RI) Recirculate: Induced Draft |  | RI | Closed | Fresh | Surface | Huntington Creek | no discharge | OP | 7 | 1974 | 7 | 1974 | OP | 6 | 1977 | 6 | 1977 | OP | 7 | 1974 | 7 | 1974 | N | BIT | ST | N/A | Electric Utility | 1 | 1 | 1 | 1 | Simple
14354 | UT | 8069 | Huntington | 2021 | 2 | 2 | 2 | 2 | Conventional Steam Coal | 450 | 231283 | 213462 | [6 empty] | 2227101 | 2227101 |  |  | 2227077 |  | 24 |  |  |  | 96.409 | 96.409 | 452 | 452 | 43 | 43 | 672 | 12 | (RI) Recirculate: Induced Draft |  | RI | Closed | Fresh | Surface | Huntington Creek | no discharge | OP | 7 | 1974 | 7 | 1974 | OP | 6 | 1977 | 6 | 1977 | OP | 7 | 1974 | 7 | 1974 | N | BIT | ST | N/A | Electric Utility | 1 | 1 | 1 | 1 | Simple
14354 | UT | 8069 | Huntington | 2021 | 3 | 2 | 2 | 2 | Conventional Steam Coal | 450 | 248800 | 229487 | [6 empty] | 2414731 | 2414731 |  |  | 2414402 |  | 329 |  |  |  | 107.261 | 107.261 | 467 | 467 | 44 | 44 | 744 | 12 | (RI) Recirculate: Induced Draft |  | RI | Closed | Fresh | Surface | Huntington Creek | no discharge | OP | 7 | 1974 | 7 | 1974 | OP | 6 | 1977 | 6 | 1977 | OP | 7 | 1974 | 7 | 1974 | N | BIT | ST | N/A | Electric Utility | 1 | 1 | 1 | 1 | Simple
14354 | UT | 8069 | Huntington | 2021 | 4 | 2 | 2 | 2 | Conventional Steam Coal | 450 | 230261 | 211698 | [6 empty] | 2262260 | 2262260 |  |  | 2260931 |  | 1329 |  |  |  | 103.896 | 103.896 | 491 | 491 | 46 | 46 | 658 | 12 | (RI) Recirculate: Induced Draft |  | RI | Closed | Fresh | Surface | Huntington Creek | no discharge | OP | 7 | 1974 | 7 | 1974 | OP | 6 | 1977 | 6 | 1977 | OP | 7 | 1974 | 7 | 1974 | N | BIT | ST | N/A | Electric Utility | 1 | 1 | 1 | 1 | Simple
14354 | UT | 8069 | Huntington | 2021 | 5 | 2 | 2 | 2 | Conventional Steam Coal | 450 | 254733 | 234071 | [6 empty] | 2533948 | 2533948 |  |  | 2533530 |  | 417 |  |  |  | 123.719 | 123.719 | 529 | 529 | 49 | 49 | 744 | 12 | (RI) Recirculate: Induced Draft |  | RI | Closed | Fresh | Surface | Huntington Creek | no discharge | OP | 7 | 1974 | 7 | 1974 | OP | 6 | 1977 | 6 | 1977 | OP | 7 | 1974 | 7 | 1974 | N | BIT | ST | N/A | Electric Utility | 1 | 1 | 1 | 1 | Simple
14354 | UT | 8069 | Huntington | 2021 | 6 | 2 | 2 | 2 | Conventional Steam Coal | 450 | 306171 | 284218 | [6 empty] | 3019961 | 3019961 |  |  | 3019884 |  | 76 |  |  |  | 138.593 | 138.593 | 488 | 488 | 46 | 46 | 719 | 12 | (RI) Recirculate: Induced Draft |  | RI | Closed | Fresh | Surface | Huntington Creek | no discharge | OP | 7 | 1974 | 7 | 1974 | OP | 6 | 1977 | 6 | 1977 | OP | 7 | 1974 | 7 | 1974 | N | BIT | ST | N/A | Electric Utility | 1 | 1 | 1 | 1 | Simple
14354 | UT | 8069 | Huntington | 2021 | 7 | 2 | 2 | 2 | Conventional Steam Coal | 450 | 345402 | 321866 | [6 empty] | 3373843 | 3373843 |  |  | 3373843 |  | 0 |  |  |  | 180.301 | 180.301 | 560 | 560 | 53 | 53 | 744 | 12 | (RI) Recirculate: Induced Draft |  | RI | Closed | Fresh | Surface | Huntington Creek | no discharge | OP | 7 | 1974 | 7 | 1974 | OP | 6 | 1977 | 6 | 1977 | OP | 7 | 1974 | 7 | 1974 | N | BIT | ST | N/A | Electric Utility | 1 | 1 | 1 | 1 | Simple
14354 | UT | 8069 | Huntington | 2021 | 8 | 2 | 2 | 2 | Conventional Steam Coal | 450 | 334191 | 310652 | [6 empty] | 3288746 | 3288746 |  |  | 3287093 |  | 1653 |  |  |  | 179.807 | 179.807 | 579 | 579 | 55 | 55 | 742 | 12 | (RI) Recirculate: Induced Draft |  | RI | Closed | Fresh | Surface | Huntington Creek | no discharge | OP | 7 | 1974 | 7 | 1974 | OP | 6 | 1977 | 6 | 1977 | OP | 7 | 1974 | 7 | 1974 | N | BIT | ST | N/A | Electric Utility | 1 | 1 | 1 | 1 | Simple
14354 | UT | 8069 | Huntington | 2021 | 9 | 2 | 2 | 2 | Conventional Steam Coal | 450 | 290570 | 269377 | [6 empty] | 2805832 | 2805832 |  |  | 2803895 |  | 1937 |  |  |  | 160.027 | 160.027 | 594 | 594 | 57 | 57 | 671 | 12 | (RI) Recirculate: Induced Draft |  | RI | Closed | Fresh | Surface | Huntington Creek | no discharge | OP | 7 | 1974 | 7 | 1974 | OP | 6 | 1977 | 6 | 1977 | OP | 7 | 1974 | 7 | 1974 | N | BIT | ST | N/A | Electric Utility | 1 | 1 | 1 | 1 | Simple
14354 | UT | 8069 | Huntington | 2021 | 10 | 2 | 2 | 2 | Conventional Steam Coal | 450 | 325856 | 302659 | [6 empty] | 3134965 | 3134965 |  |  | 3134924 |  | 41 |  |  |  | 166.639 | 166.639 | 551 | 551 | 53 | 53 | 744 | 12 | (RI) Recirculate: Induced Draft |  | RI | Closed | Fresh | Surface | Huntington Creek | no discharge | OP | 7 | 1974 | 7 | 1974 | OP | 6 | 1977 | 6 | 1977 | OP | 7 | 1974 | 7 | 1974 | N | BIT | ST | N/A | Electric Utility | 1 | 1 | 1 | 1 | Simple
14354 | UT | 8069 | Huntington | 2021 | 11 | 2 | 2 | 2 | Conventional Steam Coal | 450 | 295757 | 273765 | [6 empty] | 2867679 | 2867679 |  |  | 2867348 |  | 331 |  |  |  | 146.964 | 146.964 | 537 | 537 | 51 | 51 | 720 | 12 | (RI) Recirculate: Induced Draft |  | RI | Closed | Fresh | Surface | Huntington Creek | no discharge | OP | 7 | 1974 | 7 | 1974 | OP | 6 | 1977 | 6 | 1977 | OP | 7 | 1974 | 7 | 1974 | N | BIT | ST | N/A | Electric Utility | 1 | 1 | 1 | 1 | Simple
14354 | UT | 8069 | Huntington | 2021 | 12 | 2 | 2 | 2 | Conventional Steam Coal | 450 | 304994 | 282238 | [6 empty] | 2933973 | 2933973 |  |  | 2933028 |  | 945 |  |  |  | 140.222 | 140.222 | 497 | 497 | 48 | 48 | 744 | 12 | (RI) Recirculate: Induced Draft |  | RI | Closed | Fresh | Surface | Huntington Creek | no discharge | OP | 7 | 1974 | 7 | 1974 | OP | 6 | 1977 | 6 | 1977 | OP | 7 | 1974 | 7 | 1974 | N | BIT | ST | N/A | Electric Utility | 1 | 1 | 1 | 1 | Simple
15248 | OR | 8073 | Beaver | 2021 | 1 | Many | Many | HX-106 | Natural Gas Fired Combined Cycle | 137 | 5637 | 4626 |  |  |  | 332 | 17636 | 17447 | 231688 | 163880 |  | 67808 |  | 231532 | 156 |  |  |  | 3.901 | 15.208 | 843 | 3288 |  |  | 145 | 16 | (RI) Recirculate: Induced Draft |  | RI | Closed | Fresh | Surface | Columbia River | Columbia River | OP | 8 | 1974 | 11 | 1977 | OP | 11 | 1977 | 11 | 1977 | OP | 10 | 1977 | 10 | 1977 | N | NG | CC | N/A | Electric Utility | 3 | 7 | 6 | 1 | 1C MB MG
15248 | OR | 8073 | Beaver | 2021 | 2 | Many | Many | HX-106 | Natural Gas Fired Combined Cycle | 137 | 9522 | 8349 |  |  |  | 332 | 29857 | 29653 | 394921 | 246322 |  | 148599 |  | 394921 | 0 |  |  |  | 25.141 | 19.611 | 3011 | 2349 |  |  | 191 | 16 | (RI) Recirculate: Induced Draft |  | RI | Closed | Fresh | Surface | Columbia River | Columbia River | OP | 8 | 1974 | 11 | 1977 | OP | 11 | 1977 | 11 | 1977 | OP | 10 | 1977 | 10 | 1977 | N | NG | CC | N/A | Electric Utility | 3 | 7 | 6 | 1 | 1C MB MG
15248 | OR | 8073 | Beaver | 2021 | 3 | Many | Many | HX-106 | Natural Gas Fired Combined Cycle | 137 | 10277 | 8962 |  |  |  | 332 | 32051 | 31850 | 424541 | 237468 |  | 187073 |  | 424443 | 98 |  |  |  | 35.98 | 31.779 | 4015 | 3546 |  |  | 273 | 16 | (RI) Recirculate: Induced Draft |  | RI | Closed | Fresh | Surface | Columbia River | Columbia River | OP | 8 | 1974 | 11 | 1977 | OP | 11 | 1977 | 11 | 1977 | OP | 10 | 1977 | 10 | 1977 | N | NG | CC | N/A | Electric Utility | 3 | 7 | 6 | 1 | 1C MB MG
15248 | OR | 8073 | Beaver | 2021 | 4 | Many | Many | HX-106 | Natural Gas Fired Combined Cycle | 137 | 8246 | 7265 |  |  |  | 332 | 26641 | 26434 | 358925 | 217349 |  | 141576 |  | 358920 | 6 |  |  |  | 21.007 | 18.673 | 2892 | 2570 |  |  | 159 | 16 | (RI) Recirculate: Induced Draft |  | RI | Closed | Fresh | Surface | Columbia River | Columbia River | OP | 8 | 1974 | 11 | 1977 | OP | 11 | 1977 | 11 | 1977 | OP | 10 | 1977 | 10 | 1977 | N | NG | CC | N/A | Electric Utility | 3 | 7 | 6 | 1 | 1C MB MG
15248 | OR | 8073 | Beaver | 2021 | 5 | Many | Many | HX-106 | Natural Gas Fired Combined Cycle | 137 | 9540 | 8580 |  |  |  | 332 | 27319 | 27104 | 369211 | 187556 |  | 181655 |  | 369003 | 208 |  |  |  | 18.025 | 15.615 | 2101 | 1820 |  |  | 137 | 16 | (RI) Recirculate: Induced Draft |  | RI | Closed | Fresh | Surface | Columbia River | Columbia River | OP | 8 | 1974 | 11 | 1977 | OP | 11 | 1977 | 11 | 1977 | OP | 10 | 1977 | 10 | 1977 | N | NG | CC | N/A | Electric Utility | 3 | 7 | 6 | 1 | 1C MB MG
15248 | OR | 8073 | Beaver | 2021 | 6 | Many | Many | HX-106 | Natural Gas Fired Combined Cycle | 137 | 25458 | 23739 |  |  |  | 332 | 67508 | 67223 | 920583 | 457273 |  | 463310 |  | 920502 | 81 |  |  |  | 51.463 | 45.492 | 2168 | 1916 |  |  | 390 | 16 | (RI) Recirculate: Induced Draft |  | RI | Closed | Fresh | Surface | Columbia River | Columbia River | OP | 8 | 1974 | 11 | 1977 | OP | 11 | 1977 | 11 | 1977 | OP | 10 | 1977 | 10 | 1977 | N | NG | CC | N/A | Electric Utility | 3 | 7 | 6 | 1 | 1C MB MG
15248 | OR | 8073 | Beaver | 2021 | 7 | Many | Many | HX-106 | Natural Gas Fired Combined Cycle | 137 | 34747 | 32765 |  |  |  | 332 | 90708 | 90401 | 1230954 | 625721 |  | 605232 |  | 1230954 | 0 |  |  |  | 63.91 | 57.736 | 1951 | 1762 |  |  | 484 | 16 | (RI) Recirculate: Induced Draft |  | RI | Closed | Fresh | Surface | Columbia River | Columbia River | OP | 8 | 1974 | 11 | 1977 | OP | 11 | 1977 | 11 | 1977 | OP | 10 | 1977 | 10 | 1977 | N | NG | CC | N/A | Electric Utility | 3 | 7 | 6 | 1 | 1C MB MG
15248 | OR | 8073 | Beaver | 2021 | 8 | Many | Many | HX-106 | Natural Gas Fired Combined Cycle | 137 | 37522 | 35484 |  |  |  | 332 | 97381 | 97065 | 1308401 | 683131 |  | 625270 |  | 1308268 | 133 |  |  |  | 60.27 | 50.112 | 1699 | 1412 |  |  | 457 | 16 | (RI) Recirculate: Induced Draft |  | RI | Closed | Fresh | Surface | Columbia River | Columbia River | OP | 8 | 1974 | 11 | 1977 | OP | 11 | 1977 | 11 | 1977 | OP | 10 | 1977 | 10 | 1977 | N | NG | CC | N/A | Electric Utility | 3 | 7 | 6 | 1 | 1C MB MG
15248 | OR | 8073 | Beaver | 2021 | 9 | Many | Many | HX-106 | Natural Gas Fired Combined Cycle | 137 | 43073 | 40760 |  |  |  | 332 | 115273 | 114928 | 1536875 | 821627 |  | 715248 |  | 1536875 | 0 |  |  |  | 71.357 | 59.124 | 1751 | 1451 |  |  | 541 | 16 | (RI) Recirculate: Induced Draft |  | RI | Closed | Fresh | Surface | Columbia River | Columbia River | OP | 8 | 1974 | 11 | 1977 | OP | 11 | 1977 | 11 | 1977 | OP | 10 | 1977 | 10 | 1977 | N | NG | CC | N/A | Electric Utility | 3 | 7 | 6 | 1 | 1C MB MG
15248 | OR | 8073 | Beaver | 2021 | 10 | Many | Many | HX-106 | Natural Gas Fired Combined Cycle | 137 | 12623 | 11297 |  |  |  | 332 | 38198 | 37998 | 523185 | 368310 |  | 154875 |  | 523185 | 0 |  |  |  | 32.189 | 24.99 | 2849 | 2212 |  |  | 244 | 16 | (RI) Recirculate: Induced Draft |  | RI | Closed | Fresh | Surface | Columbia River | Columbia River | OP | 8 | 1974 | 11 | 1977 | OP | 11 | 1977 | 11 | 1977 | OP | 10 | 1977 | 10 | 1977 | N | NG | CC | N/A | Electric Utility | 3 | 7 | 6 | 1 | 1C MB MG
15248 | OR | 8073 | Beaver | 2021 | 11 | Many | Many | HX-106 | Natural Gas Fired Combined Cycle | 137 | 4717 | 3805 |  |  |  | 332 | 14505 | 14308 | 198151 | 146962 |  | 51189 |  | 197915 | 236 |  |  |  | 13.986 | 9.034 | 3676 | 2374 |  |  | 106 | 16 | (RI) Recirculate: Induced Draft |  | RI | Closed | Fresh | Surface | Columbia River | Columbia River | OP | 8 | 1974 | 11 | 1977 | OP | 11 | 1977 | 11 | 1977 | OP | 10 | 1977 | 10 | 1977 | N | NG | CC | N/A | Electric Utility | 3 | 7 | 6 | 1 | 1C MB MG
15248 | OR | 8073 | Beaver | 2021 | 12 | Many | Many | HX-106 | Natural Gas Fired Combined Cycle | 137 | 23655 | 21851 |  |  |  | 332 | 74043 | 73724 | 975580 | 501566 |  | 474013 |  | 975580 | 0 |  |  |  | 44.575 | 37.155 | 2040 | 1700 |  |  | 338 | 16 | (RI) Recirculate: Induced Draft |  | RI | Closed | Fresh | Surface | Columbia River | Columbia River | OP | 8 | 1974 | 11 | 1977 | OP | 11 | 1977 | 11 | 1977 | OP | 10 | 1977 | 10 | 1977 | N | NG | CC | N/A | Electric Utility | 3 | 7 | 6 | 1 | 1C MB MG
61135 | OH | 8102 | Gavin Power, LLC | 2021 | 1 | Many | Many | Many | Conventional Steam Coal | 2691 | 1493894 | 1377264 | [6 empty] | 13816052 | 13816052 |  |  | 13802976 |  | 13076 |  |  |  | 1606.1 | 1144 | 1166 | 831 | 116 | 83 | 744 |  | (RN) Recirculate: Natural Draft |  | RN | Closed | Fresh | Surface | Ohio River | Ohio River | OP | 10 | 1974 | 7 | 1975 | OP | 3 | 1974 | 5 | 1974 | OP | 5 | 1974 | 3 | 1975 | N | RC | ST | N/A | IPP Non-CHP | 1 | 2 | 2 | 2 | Complex
61135 | OH | 8102 | Gavin Power, LLC | 2021 | 2 | Many | Many | Many | Conventional Steam Coal | 2691 | 1620083 | 1493377 | [6 empty] | 15060464 | 15060464 |  |  | 15057092 |  | 3372 |  |  |  | 2307.6 | 1643.7 | 1545 | 1101 | 153 | 109 | 672 |  | (RN) Recirculate: Natural Draft |  | RN | Closed | Fresh | Surface | Ohio River | Ohio River | OP | 10 | 1974 | 7 | 1975 | OP | 3 | 1974 | 5 | 1974 | OP | 5 | 1974 | 3 | 1975 | N | RC | ST | N/A | IPP Non-CHP | 1 | 2 | 2 | 2 | Complex
61135 | OH | 8102 | Gavin Power, LLC | 2021 | 3 | Many | Many | Many | Conventional Steam Coal | 2691 | 1701473 | 1566097 | [6 empty] | 15817143 | 15817143 |  |  | 15813217 |  | 3926 |  |  |  | 1924.3 | 1370.7 | 1229 | 875 | 122 | 87 | 744 |  | (RN) Recirculate: Natural Draft |  | RN | Closed | Fresh | Surface | Ohio River | Ohio River | OP | 10 | 1974 | 7 | 1975 | OP | 3 | 1974 | 5 | 1974 | OP | 5 | 1974 | 3 | 1975 | N | RC | ST | N/A | IPP Non-CHP | 1 | 2 | 2 | 2 | Complex
61135 | OH | 8102 | Gavin Power, LLC | 2021 | 4 | Many | Many | Many | Conventional Steam Coal | 2691 | 743728 | 686412 | [6 empty] | 7202660 | 7202660 |  |  | 7175038 |  | 27622 |  |  |  | 1646.5 | 1172.8 | 2399 | 1709 | 229 | 163 | 597 |  | (RN) Recirculate: Natural Draft |  | RN | Closed | Fresh | Surface | Ohio River | Ohio River | OP | 10 | 1974 | 7 | 1975 | OP | 3 | 1974 | 5 | 1974 | OP | 5 | 1974 | 3 | 1975 | N | RC | ST | N/A | IPP Non-CHP | 1 | 2 | 2 | 2 | Complex
61135 | OH | 8102 | Gavin Power, LLC | 2021 | 5 | Many | Many | Many | Conventional Steam Coal | 2691 | 514160 | 471533 | [6 empty] | 5123770 | 5123770 |  |  | 5021816 |  | 101954 |  |  |  | 1025.7 | 730.6 | 2175 | 1549 | 200 | 143 | 561 |  | (RN) Recirculate: Natural Draft |  | RN | Closed | Fresh | Surface | Ohio River | Ohio River | OP | 10 | 1974 | 7 | 1975 | OP | 3 | 1974 | 5 | 1974 | OP | 5 | 1974 | 3 | 1975 | N | RC | ST | N/A | IPP Non-CHP | 1 | 2 | 2 | 2 | Complex
61135 | OH | 8102 | Gavin Power, LLC | 2021 | 6 | Many | Many | Many | Conventional Steam Coal | 2691 | 1084655 | 1001056 | [6 empty] | 10272316 | 10272316 |  |  | 10229021 |  | 43295 |  |  |  | 1509.6 | 1075.2 | 1508 | 1074 | 147 | 105 | 665 |  | (RN) Recirculate: Natural Draft |  | RN | Closed | Fresh | Surface | Ohio River | Ohio River | OP | 10 | 1974 | 7 | 1975 | OP | 3 | 1974 | 5 | 1974 | OP | 5 | 1974 | 3 | 1975 | N | RC | ST | N/A | IPP Non-CHP | 1 | 2 | 2 | 2 | Complex
61135 | OH | 8102 | Gavin Power, LLC | 2021 | 7 | Many | Many | Many | Conventional Steam Coal | 2691 | 1928486 | 1783718 | [6 empty] | 17694747 | 17694747 |  |  | 17692845 |  | 1903 |  |  |  | 2403.5 | 1712 | 1347 | 960 | 136 | 97 | 744 |  | (RN) Recirculate: Natural Draft |  | RN | Closed | Fresh | Surface | Ohio River | Ohio River | OP | 10 | 1974 | 7 | 1975 | OP | 3 | 1974 | 5 | 1974 | OP | 5 | 1974 | 3 | 1975 | N | RC | ST | N/A | IPP Non-CHP | 1 | 2 | 2 | 2 | Complex
61135 | OH | 8102 | Gavin Power, LLC | 2021 | 8 | Many | Many | Many | Conventional Steam Coal | 2691 | 1714823 | 1584610 | [6 empty] | 15752298 | 15752298 |  |  | 15742018 |  | 10279 |  |  |  | 2403.1 | 1711.7 | 1517 | 1080 | 153 | 109 | 744 |  | (RN) Recirculate: Natural Draft |  | RN | Closed | Fresh | Surface | Ohio River | Ohio River | OP | 10 | 1974 | 7 | 1975 | OP | 3 | 1974 | 5 | 1974 | OP | 5 | 1974 | 3 | 1975 | N | RC | ST | N/A | IPP Non-CHP | 1 | 2 | 2 | 2 | Complex
61135 | OH | 8102 | Gavin Power, LLC | 2021 | 9 | Many | Many | Many | Conventional Steam Coal | 2691 | 1460217 | 1341334 | [6 empty] | 13546014 | 13546014 |  |  | 13539018 |  | 6996 |  |  |  | 2141.9 | 1525.6 | 1597 | 1137 | 158 | 113 | 720 |  | (RN) Recirculate: Natural Draft |  | RN | Closed | Fresh | Surface | Ohio River | Ohio River | OP | 10 | 1974 | 7 | 1975 | OP | 3 | 1974 | 5 | 1974 | OP | 5 | 1974 | 3 | 1975 | N | RC | ST | N/A | IPP Non-CHP | 1 | 2 | 2 | 2 | Complex
61135 | OH | 8102 | Gavin Power, LLC | 2021 | 10 | Many | Many | Many | Conventional Steam Coal | 2691 | 1306059 | 1206681 | [6 empty] | 11856493 | 11856493 |  |  | 11844912 |  | 11581 |  |  |  | 1550.5 | 1104.4 | 1285 | 915 | 131 | 93 | 678 |  | (RN) Recirculate: Natural Draft |  | RN | Closed | Fresh | Surface | Ohio River | Ohio River | OP | 10 | 1974 | 7 | 1975 | OP | 3 | 1974 | 5 | 1974 | OP | 5 | 1974 | 3 | 1975 | N | RC | ST | N/A | IPP Non-CHP | 1 | 2 | 2 | 2 | Complex
61135 | OH | 8102 | Gavin Power, LLC | 2021 | 11 | Many | Many | Many | Conventional Steam Coal | 2691 | 997246 | 920470 | [6 empty] | 9012375 | 9012375 |  |  | 8962557 |  | 49818 |  |  |  | 1052.4 | 749.6 | 1143 | 814 | 117 | 83 | 426 |  | (RN) Recirculate: Natural Draft |  | RN | Closed | Fresh | Surface | Ohio River | Ohio River | OP | 10 | 1974 | 7 | 1975 | OP | 3 | 1974 | 5 | 1974 | OP | 5 | 1974 | 3 | 1975 | N | RC | ST | N/A | IPP Non-CHP | 1 | 2 | 2 | 2 | Complex
61135 | OH | 8102 | Gavin Power, LLC | 2021 | 12 | Many | Many | Many | Conventional Steam Coal | 2691 | 416571 | 374175 | [6 empty] | 4109755 | 4109755 |  |  | 4069401 |  | 40354 |  |  |  | 370.6 | 264 | 990 | 706 | 90 | 64 | 474 |  | (RN) Recirculate: Natural Draft |  | RN | Closed | Fresh | Surface | Ohio River | Ohio River | OP | 10 | 1974 | 7 | 1975 | OP | 3 | 1974 | 5 | 1974 | OP | 5 | 1974 | 3 | 1975 | N | RC | ST | N/A | IPP Non-CHP | 1 | 2 | 2 | 2 | Complex
3989 | CO | 8219 | Ray D Nixon | 2021 | 1 | 1 | 1 | 1 | Conventional Steam Coal | 208 | 128067 | 116118 | [6 empty] | 1240534 | 1240534 |  |  | 1239473 |  | 1061 |  |  |  | 41.55 | 41.55 | 358 | 358 | 33 | 33 | 744 |  | (RI) Recirculate: Induced Draft |  | RI | Closed | Fresh | Ground | Wells |  | OP | 4 | 1980 | 4 | 1980 | OP | 4 | 1980 | 4 | 1980 | OP | 4 | 1980 | 4 | 1980 | N | SUB | ST | N/A | Electric Utility | 1 | 1 | 1 | 1 | Simple
3989 | CO | 8219 | Ray D Nixon | 2021 | 2 | 1 | 1 | 1 | Conventional Steam Coal | 208 | 129682 | 118287 | [6 empty] | 1278232 | 1278232 |  |  | 1278064 |  | 168 |  |  |  | 40.59 | 40.59 | 343 | 343 | 32 | 32 | 672 |  | (RI) Recirculate: Induced Draft |  | RI | Closed | Fresh | Ground | Wells |  | OP | 4 | 1980 | 4 | 1980 | OP | 4 | 1980 | 4 | 1980 | OP | 4 | 1980 | 4 | 1980 | N | SUB | ST | N/A | Electric Utility | 1 | 1 | 1 | 1 | Simple
3989 | CO | 8219 | Ray D Nixon | 2021 | 3 | 1 | 1 | 1 | Conventional Steam Coal | 208 | 45092 | 40561 | [6 empty] | 396529 | 396529 |  |  | 394406 |  | 2123 |  |  |  | 18.79 | 18.79 | 463 | 463 | 47 | 47 | 291 |  | (RI) Recirculate: Induced Draft |  | RI | Closed | Fresh | Ground | Wells |  | OP | 4 | 1980 | 4 | 1980 | OP | 4 | 1980 | 4 | 1980 | OP | 4 | 1980 | 4 | 1980 | N | SUB | ST | N/A | Electric Utility | 1 | 1 | 1 | 1 | Simple
3989 | CO | 8219 | Ray D Nixon | 2021 | 4 | 1 | 1 | 1 | Conventional Steam Coal | 208 | 0 | 0 | [6 empty] | 0 | 0 |  |  | 0 |  | 0 |  |  |  | 0.17 | 0.17 |  |  |  |  | 0 |  | (RI) Recirculate: Induced Draft |  | RI | Closed | Fresh | Ground | Wells |  | OP | 4 | 1980 | 4 | 1980 | OP | 4 | 1980 | 4 | 1980 | OP | 4 | 1980 | 4 | 1980 | N | SUB | ST | N/A | Electric Utility | 1 | 1 | 1 | 1 | Simple
3989 | CO | 8219 | Ray D Nixon | 2021 | 5 | 1 | 1 | 1 | Conventional Steam Coal | 208 | 45326 | 41104 | [6 empty] | 487922 | 487922 |  |  | 480005 |  | 7917 |  |  |  | 17.04 | 17.04 | 415 | 415 | 35 | 35 | 285 |  | (RI) Recirculate: Induced Draft |  | RI | Closed | Fresh | Ground | Wells |  | OP | 4 | 1980 | 4 | 1980 | OP | 4 | 1980 | 4 | 1980 | OP | 4 | 1980 | 4 | 1980 | N | SUB | ST | N/A | Electric Utility | 1 | 1 | 1 | 1 | Simple
3989 | CO | 8219 | Ray D Nixon | 2021 | 6 | 1 | 1 | 1 | Conventional Steam Coal | 208 | 94529 | 85703 | [6 empty] | 908397 | 908397 |  |  | 903989 |  | 4408 |  |  |  | 40.1 | 40.1 | 468 | 468 | 44 | 44 | 540 |  | (RI) Recirculate: Induced Draft |  | RI | Closed | Fresh | Ground | Wells |  | OP | 4 | 1980 | 4 | 1980 | OP | 4 | 1980 | 4 | 1980 | OP | 4 | 1980 | 4 | 1980 | N | SUB | ST | N/A | Electric Utility | 1 | 1 | 1 | 1 | Simple
3989 | CO | 8219 | Ray D Nixon | 2021 | 7 | 1 | 1 | 1 | Conventional Steam Coal | 208 | 139545 | 127072 | [6 empty] | 1349174 | 1349174 |  |  | 1346506 |  | 2668 |  |  |  | 58.48 | 58.48 | 460 | 460 | 43 | 43 | 729 |  | (RI) Recirculate: Induced Draft |  | RI | Closed | Fresh | Ground | Wells |  | OP | 4 | 1980 | 4 | 1980 | OP | 4 | 1980 | 4 | 1980 | OP | 4 | 1980 | 4 | 1980 | N | SUB | ST | N/A | Electric Utility | 1 | 1 | 1 | 1 | Simple
3989 | CO | 8219 | Ray D Nixon | 2021 | 8 | 1 | 1 | 1 | Conventional Steam Coal | 208 | 133681 | 121580 | [6 empty] | 1283248 | 1283248 |  |  | 1281618 |  | 1630 |  |  |  | 59.1 | 59.1 | 486 | 486 | 46 | 46 | 717 |  | (RI) Recirculate: Induced Draft |  | RI | Closed | Fresh | Ground | Wells |  | OP | 4 | 1980 | 4 | 1980 | OP | 4 | 1980 | 4 | 1980 | OP | 4 | 1980 | 4 | 1980 | N | SUB | ST | N/A | Electric Utility | 1 | 1 | 1 | 1 | Simple
3989 | CO | 8219 | Ray D Nixon | 2021 | 9 | 1 | 1 | 1 | Conventional Steam Coal | 208 | 135745 | 123662 | [6 empty] | 1335633 | 1335633 |  |  | 1335053 |  | 580 |  |  |  | 58.2 | 58.2 | 471 | 471 | 44 | 44 | 720 |  | (RI) Recirculate: Induced Draft |  | RI | Closed | Fresh | Ground | Wells |  | OP | 4 | 1980 | 4 | 1980 | OP | 4 | 1980 | 4 | 1980 | OP | 4 | 1980 | 4 | 1980 | N | SUB | ST | N/A | Electric Utility | 1 | 1 | 1 | 1 | Simple
3989 | CO | 8219 | Ray D Nixon | 2021 | 10 | 1 | 1 | 1 | Conventional Steam Coal | 208 | 140392 | 127815 | [6 empty] | 1359624 | 1359624 |  |  | 1359195 |  | 429 |  |  |  | 53.05 | 53.05 | 415 | 415 | 39 | 39 | 744 |  | (RI) Recirculate: Induced Draft |  | RI | Closed | Fresh | Ground | Wells |  | OP | 4 | 1980 | 4 | 1980 | OP | 4 | 1980 | 4 | 1980 | OP | 4 | 1980 | 4 | 1980 | N | SUB | ST | N/A | Electric Utility | 1 | 1 | 1 | 1 | Simple
3989 | CO | 8219 | Ray D Nixon | 2021 | 11 | 1 | 1 | 1 | Conventional Steam Coal | 208 | 139086 | 126887 | [6 empty] | 1340818 | 1340818 |  |  | 1340360 |  | 458 |  |  |  | 48.44 | 48.44 | 382 | 382 | 36 | 36 | 720 |  | (RI) Recirculate: Induced Draft |  | RI | Closed | Fresh | Ground | Wells |  | OP | 4 | 1980 | 4 | 1980 | OP | 4 | 1980 | 4 | 1980 | OP | 4 | 1980 | 4 | 1980 | N | SUB | ST | N/A | Electric Utility | 1 | 1 | 1 | 1 | Simple
3989 | CO | 8219 | Ray D Nixon | 2021 | 12 | 1 | 1 | 1 | Conventional Steam Coal | 208 | 142532 | 130065 | [6 empty] | 1382650 | 1382650 |  |  | 1381844 |  | 806 |  |  |  | 49.94 | 49.94 | 384 | 384 | 36 | 36 | 744 |  | (RI) Recirculate: Induced Draft |  | RI | Closed | Fresh | Ground | Wells |  | OP | 4 | 1980 | 4 | 1980 | OP | 4 | 1980 | 4 | 1980 | OP | 4 | 1980 | 4 | 1980 | N | SUB | ST | N/A | Electric Utility | 1 | 1 | 1 | 1 | Simple
14232 | ND | 8222 | Coyote | 2021 | 1 | 1 | B1 | C1 | Conventional Steam Coal | 429 | 267149 | 251708 | [6 empty] | 2818038 | 2818038 |  |  | 2812608 |  | 5430 |  |  |  | 110.24 | 104.08 | 438 | 413 | 39 | 37 | 744 | 10 | (RI) Recirculate: Induced Draft |  | RI | Closed | Fresh | Surface | Missouri River | Missouri River | OP | 5 | 1981 | 5 | 1981 | OP | 5 | 1981 | 5 | 1981 | OP | 5 | 1981 | 5 | 1981 | N | LIG | ST | N/A | Electric Utility | 1 | 1 | 1 | 1 | Simple
14232 | ND | 8222 | Coyote | 2021 | 2 | 1 | B1 | C1 | Conventional Steam Coal | 429 | 234860 | 220853 | [6 empty] | 2622623 | 2622623 |  |  | 2618393 |  | 4230 |  |  |  | 74.536 | 70.328 | 337 | 318 | 28 | 27 | 645 | 10 | (RI) Recirculate: Induced Draft |  | RI | Closed | Fresh | Surface | Missouri River | Missouri River | OP | 5 | 1981 | 5 | 1981 | OP | 5 | 1981 | 5 | 1981 | OP | 5 | 1981 | 5 | 1981 | N | LIG | ST | N/A | Electric Utility | 1 | 1 | 1 | 1 | Simple
14232 | ND | 8222 | Coyote | 2021 | 3 | 1 | B1 | C1 | Conventional Steam Coal | 429 | 187340 | 175340 | [6 empty] | 2075442 | 2075442 |  |  | 2065536 |  | 9906 |  |  |  | 120.939 | 115.142 | 690 | 657 | 58 | 55 | 616 | 10 | (RI) Recirculate: Induced Draft |  | RI | Closed | Fresh | Surface | Missouri River | Missouri River | OP | 5 | 1981 | 5 | 1981 | OP | 5 | 1981 | 5 | 1981 | OP | 5 | 1981 | 5 | 1981 | N | LIG | ST | N/A | Electric Utility | 1 | 1 | 1 | 1 | Simple
14232 | ND | 8222 | Coyote | 2021 | 4 | 1 | B1 | C1 | Conventional Steam Coal | 429 | 180875 | 168503 | [6 empty] | 2043757 | 2043757 |  |  | 2036017 |  | 7740 |  |  |  | 100.785 | 94.94 | 598 | 563 | 49 | 46 | 663 | 10 | (RI) Recirculate: Induced Draft |  | RI | Closed | Fresh | Surface | Missouri River | Missouri River | OP | 5 | 1981 | 5 | 1981 | OP | 5 | 1981 | 5 | 1981 | OP | 5 | 1981 | 5 | 1981 | N | LIG | ST | N/A | Electric Utility | 1 | 1 | 1 | 1 | Simple
14232 | ND | 8222 | Coyote | 2021 | 5 | 1 | B1 | C1 | Conventional Steam Coal | 429 | 222857 | 209123 | [6 empty] | 2407155 | 2407155 |  |  | 2401719 |  | 5436 |  |  |  | 124.144 | 116.74 | 594 | 558 | 52 | 48 | 668 | 10 | (RI) Recirculate: Induced Draft |  | RI | Closed | Fresh | Surface | Missouri River | Missouri River | OP | 5 | 1981 | 5 | 1981 | OP | 5 | 1981 | 5 | 1981 | OP | 5 | 1981 | 5 | 1981 | N | LIG | ST | N/A | Electric Utility | 1 | 1 | 1 | 1 | Simple
14232 | ND | 8222 | Coyote | 2021 | 6 | 1 | B1 | C1 | Conventional Steam Coal | 429 | 181144 | 169306 | [6 empty] | 1995033 | 1995033 |  |  | 1989885 |  | 5148 |  |  |  | 113.577 | 102.054 | 671 | 603 | 57 | 51 | 582 | 10 | (RI) Recirculate: Induced Draft |  | RI | Closed | Fresh | Surface | Missouri River | Missouri River | OP | 5 | 1981 | 5 | 1981 | OP | 5 | 1981 | 5 | 1981 | OP | 5 | 1981 | 5 | 1981 | N | LIG | ST | N/A | Electric Utility | 1 | 1 | 1 | 1 | Simple
14232 | ND | 8222 | Coyote | 2021 | 7 | 1 | B1 | C1 | Conventional Steam Coal | 429 | 280360 | 263863 | [6 empty] | 3095299 | 3095299 |  |  | 3089491 |  | 5808 |  |  |  | 129.362 | 106.542 | 490 | 404 | 42 | 34 | 744 | 10 | (RI) Recirculate: Induced Draft |  | RI | Closed | Fresh | Surface | Missouri River | Missouri River | OP | 5 | 1981 | 5 | 1981 | OP | 5 | 1981 | 5 | 1981 | OP | 5 | 1981 | 5 | 1981 | N | LIG | ST | N/A | Electric Utility | 1 | 1 | 1 | 1 | Simple
14232 | ND | 8222 | Coyote | 2021 | 8 | 1 | B1 | C1 | Conventional Steam Coal | 429 | 173356 | 162718 | [6 empty] | 1859696 | 1859696 |  |  | 1845710 |  | 13986 |  |  |  | 131.616 | 120.379 | 809 | 740 | 71 | 65 | 500 | 10 | (RI) Recirculate: Induced Draft |  | RI | Closed | Fresh | Surface | Missouri River | Missouri River | OP | 5 | 1981 | 5 | 1981 | OP | 5 | 1981 | 5 | 1981 | OP | 5 | 1981 | 5 | 1981 | N | LIG | ST | N/A | Electric Utility | 1 | 1 | 1 | 1 | Simple
14232 | ND | 8222 | Coyote | 2021 | 9 | 1 | B1 | C1 | Conventional Steam Coal | 429 | 241212 | 226578 | [6 empty] | 2637142 | 2637142 |  |  | 2633242 |  | 3900 |  |  |  | 56.027 | 39.51 | 247 | 174 | 21 | 15 | 633 | 10 | (RI) Recirculate: Induced Draft |  | RI | Closed | Fresh | Surface | Missouri River | Missouri River | OP | 5 | 1981 | 5 | 1981 | OP | 5 | 1981 | 5 | 1981 | OP | 5 | 1981 | 5 | 1981 | N | LIG | ST | N/A | Electric Utility | 1 | 1 | 1 | 1 | Simple
14232 | ND | 8222 | Coyote | 2021 | 10 | 1 | B1 | C1 | Conventional Steam Coal | 429 | 180905 | 169993 | [6 empty] | 1977197 | 1977197 |  |  | 1971497 |  | 5700 |  |  |  | 73.18 | 67.736 | 430 | 398 | 37 | 34 | 503 | 10 | (RI) Recirculate: Induced Draft |  | RI | Closed | Fresh | Surface | Missouri River | Missouri River | OP | 5 | 1981 | 5 | 1981 | OP | 5 | 1981 | 5 | 1981 | OP | 5 | 1981 | 5 | 1981 | N | LIG | ST | N/A | Electric Utility | 1 | 1 | 1 | 1 | Simple
14232 | ND | 8222 | Coyote | 2021 | 11 | 1 | B1 | C1 | Conventional Steam Coal | 429 | 274963 | 258526 | [6 empty] | 2971381 | 2971381 |  |  | 2969581 |  | 1800 |  |  |  | 75.416 | 65.909 | 292 | 255 | 25 | 22 | 719 | 10 | (RI) Recirculate: Induced Draft |  | RI | Closed | Fresh | Surface | Missouri River | Missouri River | OP | 5 | 1981 | 5 | 1981 | OP | 5 | 1981 | 5 | 1981 | OP | 5 | 1981 | 5 | 1981 | N | LIG | ST | N/A | Electric Utility | 1 | 1 | 1 | 1 | Simple
14232 | ND | 8222 | Coyote | 2021 | 12 | 1 | B1 | C1 | Conventional Steam Coal | 429 | 199462 | 187648 | [6 empty] | 2242581 | 2242581 |  |  | 2232897 |  | 9684 |  |  |  | 45.831 | 39.844 | 244 | 212 | 20 | 18 | 540 | 10 | (RI) Recirculate: Induced Draft |  | RI | Closed | Fresh | Surface | Missouri River | Missouri River | OP | 5 | 1981 | 5 | 1981 | OP | 5 | 1981 | 5 | 1981 | OP | 5 | 1981 | 5 | 1981 | N | LIG | ST | N/A | Electric Utility | 1 | 1 | 1 | 1 | Simple
24211 | AZ | 8223 | Springerville | 2021 | 1 | Many | Many | Many | Conventional Steam Coal | 1619 | 864589 | 768998 | [6 empty] | 8334811 | 8334811 |  |  | 8328408 |  | 6403 |  |  |  | 376 | 180 | 489 | 234 | 45 | 22 | 732 |  | (RI) Recirculate: Induced Draft |  | RI | Closed | Fresh | Ground | Wells | Multiple | OP | 6 | 1985 | 12 | 2009 | OP | 6 | 1985 | 12 | 2009 | OP | 6 | 1985 | 12 | 2009 | N | MIX | ST | N/A | Electric Utility | 1 | 4 | 4 | 4 | Complex
24211 | AZ | 8223 | Springerville | 2021 | 2 | Many | Many | Many | Conventional Steam Coal | 1619 | 774347 | 691625 | [6 empty] | 7208990 | 7208990 |  |  | 7197482 |  | 11507 |  |  |  | 260 | 141 | 376 | 204 | 36 | 20 | 578 |  | (RI) Recirculate: Induced Draft |  | RI | Closed | Fresh | Ground | Wells | Multiple | OP | 6 | 1985 | 12 | 2009 | OP | 6 | 1985 | 12 | 2009 | OP | 6 | 1985 | 12 | 2009 | N | MIX | ST | N/A | Electric Utility | 1 | 4 | 4 | 4 | Complex
24211 | AZ | 8223 | Springerville | 2021 | 3 | Many | Many | Many | Conventional Steam Coal | 1619 | 431379 | 378208 | [6 empty] | 4114674 | 4114674 |  |  | 4086046 |  | 28628 |  |  |  | 162 | 88.2 | 428 | 233 | 39 | 21 | 360 |  | (RI) Recirculate: Induced Draft |  | RI | Closed | Fresh | Ground | Wells | Multiple | OP | 6 | 1985 | 12 | 2009 | OP | 6 | 1985 | 12 | 2009 | OP | 6 | 1985 | 12 | 2009 | N | MIX | ST | N/A | Electric Utility | 1 | 4 | 4 | 4 | Complex
24211 | AZ | 8223 | Springerville | 2021 | 4 | Many | Many | Many | Conventional Steam Coal | 1619 | 523259 | 466705 | [6 empty] | 5440059 | 5440059 |  |  | 5407022 |  | 33037 |  |  |  | 241.65 | 131.565 | 518 | 282 | 44 | 24 | 537 |  | (RI) Recirculate: Induced Draft |  | RI | Closed | Fresh | Ground | Wells | Multiple | OP | 6 | 1985 | 12 | 2009 | OP | 6 | 1985 | 12 | 2009 | OP | 6 | 1985 | 12 | 2009 | N | MIX | ST | N/A | Electric Utility | 1 | 4 | 4 | 4 | Complex
24211 | AZ | 8223 | Springerville | 2021 | 5 | Many | Many | Many | Conventional Steam Coal | 1619 | 576299 | 511857 | [6 empty] | 5570887 | 5570887 |  |  | 5540454 |  | 30433 |  |  |  | 229.95 | 125.195 | 449 | 245 | 41 | 22 | 511 |  | (RI) Recirculate: Induced Draft |  | RI | Closed | Fresh | Ground | Wells | Multiple | OP | 6 | 1985 | 12 | 2009 | OP | 6 | 1985 | 12 | 2009 | OP | 6 | 1985 | 12 | 2009 | N | MIX | ST | N/A | Electric Utility | 1 | 4 | 4 | 4 | Complex
24211 | AZ | 8223 | Springerville | 2021 | 6 | Many | Many | Many | Conventional Steam Coal | 1619 | 750324 | 668647 | [6 empty] | 6829513 | 6829513 |  |  | 6811093 |  | 18421 |  |  |  | 248.85 | 135.485 | 372 | 203 | 36 | 20 | 553 |  | (RI) Recirculate: Induced Draft |  | RI | Closed | Fresh | Ground | Wells | Multiple | OP | 6 | 1985 | 12 | 2009 | OP | 6 | 1985 | 12 | 2009 | OP | 6 | 1985 | 12 | 2009 | N | MIX | ST | N/A | Electric Utility | 1 | 4 | 4 | 4 | Complex
24211 | AZ | 8223 | Springerville | 2021 | 7 | Many | Many | Many | Conventional Steam Coal | 1619 | 881795 | 792356 | [6 empty] | 8672072 | 8672072 |  |  | 8623930 |  | 48142 |  |  |  | 304.5 | 149.2 | 384 | 188 | 35 | 17 | 609 |  | (RI) Recirculate: Induced Draft |  | RI | Closed | Fresh | Ground | Wells | Multiple | OP | 6 | 1985 | 12 | 2009 | OP | 6 | 1985 | 12 | 2009 | OP | 6 | 1985 | 12 | 2009 | N | MIX | ST | N/A | Electric Utility | 1 | 4 | 4 | 4 | Complex
24211 | AZ | 8223 | Springerville | 2021 | 8 | Many | Many | Many | Conventional Steam Coal | 1619 | 913296 | 821019 | [6 empty] | 8620004 | 8620004 |  |  | 8612023 |  | 7981 |  |  |  | 274.5 | 149.45 | 334 | 182 | 32 | 17 | 610 |  | (RI) Recirculate: Induced Draft |  | RI | Closed | Fresh | Ground | Wells | Multiple | OP | 6 | 1985 | 12 | 2009 | OP | 6 | 1985 | 12 | 2009 | OP | 6 | 1985 | 12 | 2009 | N | MIX | ST | N/A | Electric Utility | 1 | 4 | 4 | 4 | Complex
24211 | AZ | 8223 | Springerville | 2021 | 9 | Many | Many | Many | Conventional Steam Coal | 1619 | 806668 | 727768 | [6 empty] | 7696003 | 7696003 |  |  | 7666029 |  | 29974 |  |  |  | 253.35 | 137.935 | 348 | 190 | 33 | 18 | 563 |  | (RI) Recirculate: Induced Draft |  | RI | Closed | Fresh | Ground | Wells | Multiple | OP | 6 | 1985 | 12 | 2009 | OP | 6 | 1985 | 12 | 2009 | OP | 6 | 1985 | 12 | 2009 | N | MIX | ST | N/A | Electric Utility | 1 | 4 | 4 | 4 | Complex
24211 | AZ | 8223 | Springerville | 2021 | 10 | Many | Many | Many | Conventional Steam Coal | 1619 | 977210 | 877639 | [6 empty] | 9584995 | 9584995 |  |  | 9566412 |  | 18583 |  |  |  | 315.9 | 171.99 | 360 | 196 | 33 | 18 | 702 |  | (RI) Recirculate: Induced Draft |  | RI | Closed | Fresh | Ground | Wells | Multiple | OP | 6 | 1985 | 12 | 2009 | OP | 6 | 1985 | 12 | 2009 | OP | 6 | 1985 | 12 | 2009 | N | MIX | ST | N/A | Electric Utility | 1 | 4 | 4 | 4 | Complex
24211 | AZ | 8223 | Springerville | 2021 | 11 | Many | Many | Many | Conventional Steam Coal | 1619 | 806555 | 721862 | [6 empty] | 7635281 | 7635281 |  |  | 7617568 |  | 17713 |  |  |  | 273.6 | 148.96 | 379 | 206 | 36 | 20 | 609 |  | (RI) Recirculate: Induced Draft |  | RI | Closed | Fresh | Ground | Wells | Multiple | OP | 6 | 1985 | 12 | 2009 | OP | 6 | 1985 | 12 | 2009 | OP | 6 | 1985 | 12 | 2009 | N | MIX | ST | N/A | Electric Utility | 1 | 4 | 4 | 4 | Complex
24211 | AZ | 8223 | Springerville | 2021 | 12 | Many | Many | Many | Conventional Steam Coal | 1619 | 789916 | 700972 | [6 empty] | 7555523 | 7555523 |  |  | 7525328 |  | 30195 |  |  |  | 300.15 | 163.415 | 428 | 233 | 40 | 22 | 667 |  | (RI) Recirculate: Induced Draft |  | RI | Closed | Fresh | Ground | Wells | Multiple | OP | 6 | 1985 | 12 | 2009 | OP | 6 | 1985 | 12 | 2009 | OP | 6 | 1985 | 12 | 2009 | N | MIX | ST | N/A | Electric Utility | 1 | 4 | 4 | 4 | Complex
17166 | NV | 8224 | North Valmy | 2021 | 1 | 1 | 1 | 1NEW | Conventional Steam Coal | 254 | 0 | -1749 | [6 empty] | 0 | 0 |  |  | 0 |  | 0 | [9 empty] | 0 |  | (RI) Recirculate: Induced Draft |  | RI | Closed | Fresh | Ground | Wells | Evaporative Ponds | OP | 12 | 1981 | 12 | 1981 | OP | 12 | 1981 | 12 | 1981 | OP | 6 | 2011 | 6 | 2011 | N | BIT | ST | N/A | Electric Utility | 1 | 1 | 1 | 1 | Simple
17166 | NV | 8224 | North Valmy | 2021 | 2 | 1 | 1 | 1NEW | Conventional Steam Coal | 254 | 0 | -1448 | [6 empty] | 0 | 0 |  |  | 0 |  | 0 | [9 empty] | 0 |  | (RI) Recirculate: Induced Draft |  | RI | Closed | Fresh | Ground | Wells | Evaporative Ponds | OP | 12 | 1981 | 12 | 1981 | OP | 12 | 1981 | 12 | 1981 | OP | 6 | 2011 | 6 | 2011 | N | BIT | ST | N/A | Electric Utility | 1 | 1 | 1 | 1 | Simple
17166 | NV | 8224 | North Valmy | 2021 | 3 | 1 | 1 | 1NEW | Conventional Steam Coal | 254 | 0 | -1852 | [6 empty] | 0 | 0 |  |  | 0 |  | 0 | [9 empty] | 0 |  | (RI) Recirculate: Induced Draft |  | RI | Closed | Fresh | Ground | Wells | Evaporative Ponds | OP | 12 | 1981 | 12 | 1981 | OP | 12 | 1981 | 12 | 1981 | OP | 6 | 2011 | 6 | 2011 | N | BIT | ST | N/A | Electric Utility | 1 | 1 | 1 | 1 | Simple
17166 | NV | 8224 | North Valmy | 2021 | 4 | 1 | 1 | 1NEW | Conventional Steam Coal | 254 | 21328 | 17004 | [6 empty] | 225145 | 225145 |  |  | 216959 |  | 8185 |  |  |  | 17.714 | 17.714 | 1042 | 1042 | 79 | 79 | 390 |  | (RI) Recirculate: Induced Draft |  | RI | Closed | Fresh | Ground | Wells | Evaporative Ponds | OP | 12 | 1981 | 12 | 1981 | OP | 12 | 1981 | 12 | 1981 | OP | 6 | 2011 | 6 | 2011 | N | BIT | ST | N/A | Electric Utility | 1 | 1 | 1 | 1 | Simple
17166 | NV | 8224 | North Valmy | 2021 | 5 | 1 | 1 | 1NEW | Conventional Steam Coal | 254 | 94474 | 84297 | [6 empty] | 966093 | 966093 |  |  | 965416 |  | 677 |  |  |  | 61.692 | 61.682 | 732 | 732 | 64 | 64 | 744 |  | (RI) Recirculate: Induced Draft |  | RI | Closed | Fresh | Ground | Wells | Evaporative Ponds | OP | 12 | 1981 | 12 | 1981 | OP | 12 | 1981 | 12 | 1981 | OP | 6 | 2011 | 6 | 2011 | N | BIT | ST | N/A | Electric Utility | 1 | 1 | 1 | 1 | Simple
17166 | NV | 8224 | North Valmy | 2021 | 6 | 1 | 1 | 1NEW | Conventional Steam Coal | 254 | 96260 | 85858 | [6 empty] | 963859 | 963859 |  |  | 963060 |  | 799 |  |  |  | 95.818 | 95.818 | 1116 | 1116 | 99 | 99 | 720 |  | (RI) Recirculate: Induced Draft |  | RI | Closed | Fresh | Ground | Wells | Evaporative Ponds | OP | 12 | 1981 | 12 | 1981 | OP | 12 | 1981 | 12 | 1981 | OP | 6 | 2011 | 6 | 2011 | N | BIT | ST | N/A | Electric Utility | 1 | 1 | 1 | 1 | Simple
17166 | NV | 8224 | North Valmy | 2021 | 7 | 1 | 1 | 1NEW | Conventional Steam Coal | 254 | 101308 | 90372 | [6 empty] | 999680 | 999680 |  |  | 997509 |  | 2170 |  |  |  | 102.226 | 102.226 | 1131 | 1131 | 102 | 102 | 744 |  | (RI) Recirculate: Induced Draft |  | RI | Closed | Fresh | Ground | Wells | Evaporative Ponds | OP | 12 | 1981 | 12 | 1981 | OP | 12 | 1981 | 12 | 1981 | OP | 6 | 2011 | 6 | 2011 | N | BIT | ST | N/A | Electric Utility | 1 | 1 | 1 | 1 | Simple
17166 | NV | 8224 | North Valmy | 2021 | 8 | 1 | 1 | 1NEW | Conventional Steam Coal | 254 | 49219 | 42551 | [6 empty] | 508492 | 508492 |  |  | 508358 |  | 134 |  |  |  | 63.3 | 63.3 | 1488 | 1488 | 124 | 124 | 744 |  | (RI) Recirculate: Induced Draft |  | RI | Closed | Fresh | Ground | Wells | Evaporative Ponds | OP | 12 | 1981 | 12 | 1981 | OP | 12 | 1981 | 12 | 1981 | OP | 6 | 2011 | 6 | 2011 | N | BIT | ST | N/A | Electric Utility | 1 | 1 | 1 | 1 | Simple
17166 | NV | 8224 | North Valmy | 2021 | 9 | 1 | 1 | 1NEW | Conventional Steam Coal | 254 | 67295 | 59675 | [6 empty] | 706512 | 706512 |  |  | 701669 |  | 4842 |  |  |  | 67.87 | 67.87 | 1137 | 1137 | 96 | 96 | 720 |  | (RI) Recirculate: Induced Draft |  | RI | Closed | Fresh | Ground | Wells | Evaporative Ponds | OP | 12 | 1981 | 12 | 1981 | OP | 12 | 1981 | 12 | 1981 | OP | 6 | 2011 | 6 | 2011 | N | BIT | ST | N/A | Electric Utility | 1 | 1 | 1 | 1 | Simple
17166 | NV | 8224 | North Valmy | 2021 | 10 | 1 | 1 | 1NEW | Conventional Steam Coal | 254 | 97493 | 86427 | [6 empty] | 1055674 | 1055674 |  |  | 1052682 |  | 2993 |  |  |  | 65.4 | 65.4 | 757 | 757 | 62 | 62 | 744 |  | (RI) Recirculate: Induced Draft |  | RI | Closed | Fresh | Ground | Wells | Evaporative Ponds | OP | 12 | 1981 | 12 | 1981 | OP | 12 | 1981 | 12 | 1981 | OP | 6 | 2011 | 6 | 2011 | N | BIT | ST | N/A | Electric Utility | 1 | 1 | 1 | 1 | Simple
17166 | NV | 8224 | North Valmy | 2021 | 11 | 1 | 1 | 1NEW | Conventional Steam Coal | 254 | 92378 | 81476 | [6 empty] | 993889 | 993889 |  |  | 992407 |  | 1482 |  |  |  | 65.28 | 65.28 | 801 | 801 | 66 | 66 | 720 |  | (RI) Recirculate: Induced Draft |  | RI | Closed | Fresh | Ground | Wells | Evaporative Ponds | OP | 12 | 1981 | 12 | 1981 | OP | 12 | 1981 | 12 | 1981 | OP | 6 | 2011 | 6 | 2011 | N | BIT | ST | N/A | Electric Utility | 1 | 1 | 1 | 1 | Simple
17166 | NV | 8224 | North Valmy | 2021 | 12 | 1 | 1 | 1NEW | Conventional Steam Coal | 254 | 1838 | -411 | [6 empty] | 18232 | 18232 |  |  | 17929 |  | 303 |  |  |  | 0.953 | 0.953 |  |  | 52 | 52 | 15 |  | (RI) Recirculate: Induced Draft |  | RI | Closed | Fresh | Ground | Wells | Evaporative Ponds | OP | 12 | 1981 | 12 | 1981 | OP | 12 | 1981 | 12 | 1981 | OP | 6 | 2011 | 6 | 2011 | N | BIT | ST | N/A | Electric Utility | 1 | 1 | 1 | 1 | Simple
17166 | NV | 8224 | North Valmy | 2021 | 1 | 2 | 2 | 2NEW | Conventional Steam Coal | 268 | 0 | -1798 | [6 empty] | 0 | 0 |  |  | 0 |  | 0 | [9 empty] | 0 |  | (RI) Recirculate: Induced Draft |  | RI | Closed | Fresh | Ground | WELLS | EVAPORATION PONDS | OP | 5 | 1985 | 5 | 1985 | OP | 7 | 1985 | 7 | 1985 | OP | 6 | 2015 | 6 | 2015 | N | BIT | ST | N/A | Electric Utility | 1 | 1 | 1 | 1 | Simple
17166 | NV | 8224 | North Valmy | 2021 | 2 | 2 | 2 | 2NEW | Conventional Steam Coal | 268 | 0 | -1616 | [6 empty] | 0 | 0 |  |  | 0 |  | 0 | [9 empty] | 0 |  | (RI) Recirculate: Induced Draft |  | RI | Closed | Fresh | Ground | WELLS | EVAPORATION PONDS | OP | 5 | 1985 | 5 | 1985 | OP | 7 | 1985 | 7 | 1985 | OP | 6 | 2015 | 6 | 2015 | N | BIT | ST | N/A | Electric Utility | 1 | 1 | 1 | 1 | Simple
17166 | NV | 8224 | North Valmy | 2021 | 3 | 2 | 2 | 2NEW | Conventional Steam Coal | 268 | 35138 | 28561 | [6 empty] | 379775 | 379775 |  |  | 367430 |  | 12345 |  |  |  | 16.661 | 16.661 | 583 | 583 | 44 | 44 | 624 |  | (RI) Recirculate: Induced Draft |  | RI | Closed | Fresh | Ground | WELLS | EVAPORATION PONDS | OP | 5 | 1985 | 5 | 1985 | OP | 7 | 1985 | 7 | 1985 | OP | 6 | 2015 | 6 | 2015 | N | BIT | ST | N/A | Electric Utility | 1 | 1 | 1 | 1 | Simple
17166 | NV | 8224 | North Valmy | 2021 | 4 | 2 | 2 | 2NEW | Conventional Steam Coal | 268 | 94691 | 82289 | [6 empty] | 886406 | 886406 |  |  | 885501 |  | 904 |  |  |  | 32.702 | 32.702 | 397 | 397 | 37 | 37 | 720 |  | (RI) Recirculate: Induced Draft |  | RI | Closed | Fresh | Ground | WELLS | EVAPORATION PONDS | OP | 5 | 1985 | 5 | 1985 | OP | 7 | 1985 | 7 | 1985 | OP | 6 | 2015 | 6 | 2015 | N | BIT | ST | N/A | Electric Utility | 1 | 1 | 1 | 1 | Simple
17166 | NV | 8224 | North Valmy | 2021 | 5 | 2 | 2 | 2NEW | Conventional Steam Coal | 268 | 112306 | 98962 | [6 empty] | 1182118 | 1182118 |  |  | 1178781 |  | 3337 |  |  |  | 61.692 | 61.692 | 623 | 623 | 52 | 52 | 744 |  | (RI) Recirculate: Induced Draft |  | RI | Closed | Fresh | Ground | WELLS | EVAPORATION PONDS | OP | 5 | 1985 | 5 | 1985 | OP | 7 | 1985 | 7 | 1985 | OP | 6 | 2015 | 6 | 2015 | N | BIT | ST | N/A | Electric Utility | 1 | 1 | 1 | 1 | Simple
17166 | NV | 8224 | North Valmy | 2021 | 6 | 2 | 2 | 2NEW | Conventional Steam Coal | 268 | 105664 | 94870 | [6 empty] | 1087529 | 1087529 |  |  | 1073510 |  | 14019 |  |  |  | 95.818 | 95.818 | 1010 | 1010 | 88 | 88 | 720 |  | (RI) Recirculate: Induced Draft |  | RI | Closed | Fresh | Ground | WELLS | EVAPORATION PONDS | OP | 5 | 1985 | 5 | 1985 | OP | 7 | 1985 | 7 | 1985 | OP | 6 | 2015 | 6 | 2015 | N | BIT | ST | N/A | Electric Utility | 1 | 1 | 1 | 1 | Simple
17166 | NV | 8224 | North Valmy | 2021 | 7 | 2 | 2 | 2NEW | Conventional Steam Coal | 268 | 120235 | 108992 | [6 empty] | 1211025 | 1211025 |  |  | 1207758 |  | 3267 |  |  |  | 102.226 | 102.226 | 938 | 938 | 84 | 84 | 744 |  | (RI) Recirculate: Induced Draft |  | RI | Closed | Fresh | Ground | WELLS | EVAPORATION PONDS | OP | 5 | 1985 | 5 | 1985 | OP | 7 | 1985 | 7 | 1985 | OP | 6 | 2015 | 6 | 2015 | N | BIT | ST | N/A | Electric Utility | 1 | 1 | 1 | 1 | Simple
17166 | NV | 8224 | North Valmy | 2021 | 8 | 2 | 2 | 2NEW | Conventional Steam Coal | 268 | 110590 | 98699 | [6 empty] | 1203402 | 1203402 |  |  | 1198840 |  | 4562 |  |  |  | 63.3 | 63.3 | 641 | 641 | 53 | 53 | 744 |  | (RI) Recirculate: Induced Draft |  | RI | Closed | Fresh | Ground | WELLS | EVAPORATION PONDS | OP | 5 | 1985 | 5 | 1985 | OP | 7 | 1985 | 7 | 1985 | OP | 6 | 2015 | 6 | 2015 | N | BIT | ST | N/A | Electric Utility | 1 | 1 | 1 | 1 | Simple
17166 | NV | 8224 | North Valmy | 2021 | 9 | 2 | 2 | 2NEW | Conventional Steam Coal | 268 | 157107 | 144208 | [6 empty] | 1662600 | 1662600 |  |  | 1660651 |  | 1949 |  |  |  | 67.87 | 67.87 | 471 | 471 | 41 | 41 | 720 |  | (RI) Recirculate: Induced Draft |  | RI | Closed | Fresh | Ground | WELLS | EVAPORATION PONDS | OP | 5 | 1985 | 5 | 1985 | OP | 7 | 1985 | 7 | 1985 | OP | 6 | 2015 | 6 | 2015 | N | BIT | ST | N/A | Electric Utility | 1 | 1 | 1 | 1 | Simple
17166 | NV | 8224 | North Valmy | 2021 | 10 | 2 | 2 | 2NEW | Conventional Steam Coal | 268 | 144656 | 132035 | [6 empty] | 1537400 | 1537400 |  |  | 1536390 |  | 1009 |  |  |  | 65.4 | 65.4 | 495 | 495 | 43 | 43 | 744 |  | (RI) Recirculate: Induced Draft |  | RI | Closed | Fresh | Ground | WELLS | EVAPORATION PONDS | OP | 5 | 1985 | 5 | 1985 | OP | 7 | 1985 | 7 | 1985 | OP | 6 | 2015 | 6 | 2015 | N | BIT | ST | N/A | Electric Utility | 1 | 1 | 1 | 1 | Simple
17166 | NV | 8224 | North Valmy | 2021 | 11 | 2 | 2 | 2NEW | Conventional Steam Coal | 268 | 129008 | 116956 | [6 empty] | 1370837 | 1370837 |  |  | 1367132 |  | 3705 |  |  |  | 65.28 | 65.28 | 558 | 558 | 48 | 48 | 720 |  | (RI) Recirculate: Induced Draft |  | RI | Closed | Fresh | Ground | WELLS | EVAPORATION PONDS | OP | 5 | 1985 | 5 | 1985 | OP | 7 | 1985 | 7 | 1985 | OP | 6 | 2015 | 6 | 2015 | N | BIT | ST | N/A | Electric Utility | 1 | 1 | 1 | 1 | Simple
17166 | NV | 8224 | North Valmy | 2021 | 12 | 2 | 2 | 2NEW | Conventional Steam Coal | 268 | 138173 | 123788 | [6 empty] | 1464379 | 1464379 |  |  | 1462874 |  | 1505 |  |  |  | 47.27 | 47.27 | 382 | 382 | 32 | 32 | 744 |  | (RI) Recirculate: Induced Draft |  | RI | Closed | Fresh | Ground | WELLS | EVAPORATION PONDS | OP | 5 | 1985 | 5 | 1985 | OP | 7 | 1985 | 7 | 1985 | OP | 6 | 2015 | 6 | 2015 | N | BIT | ST | N/A | Electric Utility | 1 | 1 | 1 | 1 | Simple
14165 | PA | 8226 | Cheswick Power Plant | 2021 | 1 | 1 | 1 | 1 | Conventional Steam Coal | 565 | 23596 | 18309 | [6 empty] | 248853 | 248853 |  |  | 241592 | 7261 |  |  |  |  | 536.956 | 0.785 | 29327 | 43 | 2158 | 3 | 65 | 8 | (ON) Once through No Cool Pond |  | ON | Open | Fresh | Surface | Allegheny River | Allegheny River | OP | 6 | 1970 | 6 | 1970 | OP | 12 | 1970 | 12 | 1970 | OP | 12 | 1970 | 12 | 1970 | N | BIT | ST | N/A | IPP Non-CHP | 1 | 1 | 1 | 1 | Simple
14165 | PA | 8226 | Cheswick Power Plant | 2021 | 2 | 1 | 1 | 1 | Conventional Steam Coal | 565 | 203112 | 184929 | [6 empty] | 2047886 | 2047886 |  |  | 2029631 | 18255 |  |  |  |  | 3318.145 | 4.694 | 17943 | 25 | 1620 | 2 | 391 | 8 | (ON) Once through No Cool Pond |  | ON | Open | Fresh | Surface | Allegheny River | Allegheny River | OP | 6 | 1970 | 6 | 1970 | OP | 12 | 1970 | 12 | 1970 | OP | 12 | 1970 | 12 | 1970 | N | BIT | ST | N/A | IPP Non-CHP | 1 | 1 | 1 | 1 | Simple
14165 | PA | 8226 | Cheswick Power Plant | 2021 | 3 | 1 | 1 | 1 | Conventional Steam Coal | 565 | 104477 | 92076 | [6 empty] | 1094745 | 1094745 |  |  | 1078552 | 16193 |  |  |  |  | 2633.042 | 3.681 | 28596 | 40 | 2405 | 3 | 307 | 8 | (ON) Once through No Cool Pond |  | ON | Open | Fresh | Surface | Allegheny River | Allegheny River | OP | 6 | 1970 | 6 | 1970 | OP | 12 | 1970 | 12 | 1970 | OP | 12 | 1970 | 12 | 1970 | N | BIT | ST | N/A | IPP Non-CHP | 1 | 1 | 1 | 1 | Simple
14165 | PA | 8226 | Cheswick Power Plant | 2021 | 4 | 1 | 1 | 1 | Conventional Steam Coal | 565 | 159241 | 144392 | [6 empty] | 1660958 | 1660958 |  |  | 1645219 | 15739 |  |  |  |  | 3230.826 | 4.636 | 22375 | 32 | 1945 | 3 | 386 | 8 | (ON) Once through No Cool Pond |  | ON | Open | Fresh | Surface | Allegheny River | Allegheny River | OP | 6 | 1970 | 6 | 1970 | OP | 12 | 1970 | 12 | 1970 | OP | 12 | 1970 | 12 | 1970 | N | BIT | ST | N/A | IPP Non-CHP | 1 | 1 | 1 | 1 | Simple
14165 | PA | 8226 | Cheswick Power Plant | 2021 | 5 | 1 | 1 | 1 | Conventional Steam Coal | 565 | 134862 | 120814 | [6 empty] | 1413926 | 1413926 |  |  | 1390835 | 23091 |  |  |  |  | 2748.956 | 4.126 | 22754 | 34 | 1944 | 3 | 344 | 8 | (ON) Once through No Cool Pond |  | ON | Open | Fresh | Surface | Allegheny River | Allegheny River | OP | 6 | 1970 | 6 | 1970 | OP | 12 | 1970 | 12 | 1970 | OP | 12 | 1970 | 12 | 1970 | N | BIT | ST | N/A | IPP Non-CHP | 1 | 1 | 1 | 1 | Simple
14165 | PA | 8226 | Cheswick Power Plant | 2021 | 6 | 1 | 1 | 1 | Conventional Steam Coal | 565 | 194367 | 175476 | [6 empty] | 1981708 | 1981708 |  |  | 1970946 | 10762 |  |  |  |  | 4878.605 | 6.125 | 27802 | 35 | 2462 | 3 | 510 | 8 | (ON) Once through No Cool Pond |  | ON | Open | Fresh | Surface | Allegheny River | Allegheny River | OP | 6 | 1970 | 6 | 1970 | OP | 12 | 1970 | 12 | 1970 | OP | 12 | 1970 | 12 | 1970 | N | BIT | ST | N/A | IPP Non-CHP | 1 | 1 | 1 | 1 | Simple
14165 | PA | 8226 | Cheswick Power Plant | 2021 | 7 | 1 | 1 | 1 | Conventional Steam Coal | 565 | 199571 | 180343 | [6 empty] | 2082640 | 2082640 |  |  | 1973589 | 109051 |  |  |  |  | 4540.377 | 6.958 | 25176 | 39 | 2180 | 3 | 506 | 8 | (ON) Once through No Cool Pond |  | ON | Open | Fresh | Surface | Allegheny River | Allegheny River | OP | 6 | 1970 | 6 | 1970 | OP | 12 | 1970 | 12 | 1970 | OP | 12 | 1970 | 12 | 1970 | N | BIT | ST | N/A | IPP Non-CHP | 1 | 1 | 1 | 1 | Simple
14165 | PA | 8226 | Cheswick Power Plant | 2021 | 8 | 1 | 1 | 1 | Conventional Steam Coal | 565 | 231594 | 211101 | [6 empty] | 2423515 | 2423515 |  |  | 2374355 | 49160 |  |  |  |  | 4875.45 | 6.958 | 23095 | 33 | 2012 | 3 | 580 | 8 | (ON) Once through No Cool Pond |  | ON | Open | Fresh | Surface | Allegheny River | Allegheny River | OP | 6 | 1970 | 6 | 1970 | OP | 12 | 1970 | 12 | 1970 | OP | 12 | 1970 | 12 | 1970 | N | BIT | ST | N/A | IPP Non-CHP | 1 | 1 | 1 | 1 | Simple
14165 | PA | 8226 | Cheswick Power Plant | 2021 | 9 | 1 | 1 | 1 | Conventional Steam Coal | 565 | 107091 | 95920 | [6 empty] | 1133652 | 1133652 |  |  | 1117793 | 15859 |  |  |  |  | 2141.079 | 2.827 | 22322 | 29 | 1889 | 2 | 236 | 8 | (ON) Once through No Cool Pond |  | ON | Open | Fresh | Surface | Allegheny River | Allegheny River | OP | 6 | 1970 | 6 | 1970 | OP | 12 | 1970 | 12 | 1970 | OP | 12 | 1970 | 12 | 1970 | N | BIT | ST | N/A | IPP Non-CHP | 1 | 1 | 1 | 1 | Simple
14165 | PA | 8226 | Cheswick Power Plant | 2021 | 10 | 1 | 1 | 1 | Conventional Steam Coal | 565 | 85853 | 75576 | [6 empty] | 937241 | 937241 |  |  | 925404 | 11837 |  |  |  |  | 2027.069 | 2.567 | 26822 | 34 | 2163 | 3 | 215 | 8 | (ON) Once through No Cool Pond |  | ON | Open | Fresh | Surface | Allegheny River | Allegheny River | OP | 6 | 1970 | 6 | 1970 | OP | 12 | 1970 | 12 | 1970 | OP | 12 | 1970 | 12 | 1970 | N | BIT | ST | N/A | IPP Non-CHP | 1 | 1 | 1 | 1 | Simple
14165 | PA | 8226 | Cheswick Power Plant | 2021 | 11 | 1 | 1 | 1 | Conventional Steam Coal | 565 | 58360 | 50110 | [6 empty] | 628427 | 628427 |  |  | 610668 | 17759 |  |  |  |  | 1140.457 | 1.756 | 22759 | 35 | 1815 | 3 | 146 | 8 | (ON) Once through No Cool Pond |  | ON | Open | Fresh | Surface | Allegheny River | Allegheny River | OP | 6 | 1970 | 6 | 1970 | OP | 12 | 1970 | 12 | 1970 | OP | 12 | 1970 | 12 | 1970 | N | BIT | ST | N/A | IPP Non-CHP | 1 | 1 | 1 | 1 | Simple
14165 | PA | 8226 | Cheswick Power Plant | 2021 | 12 | 1 | 1 | 1 | Conventional Steam Coal | 565 | 37468 | 30346 | [6 empty] | 403366 | 403366 |  |  | 391936 | 11430 |  |  |  |  | 767.064 | 1.185 | 25277 | 39 | 1902 | 3 | 99 | 8 | (ON) Once through No Cool Pond |  | ON | Open | Fresh | Surface | Allegheny River | Allegheny River | OP | 6 | 1970 | 6 | 1970 | OP | 12 | 1970 | 12 | 1970 | OP | 12 | 1970 | 12 | 1970 | N | BIT | ST | N/A | IPP Non-CHP | 1 | 1 | 1 | 1 | Simple
54863 | NY | 8906 | Astoria Generating Station | 2021 | 1 | 2 | 20 | 2 | Natural Gas Steam Turbine | 172.4 | [25 empty] | 25 | (ON) Once through No Cool Pond |  |  | Open | Saline | Surface | East River | East River | OP | 3 | 1954 | 3 | 1954 | OP | 3 | 1954 | 3 | 1954 | OP | 3 | 1954 | 3 | 1954 | N | NG | ST | N/A | IPP Non-CHP | 1 | 1 | 1 | 1 | Simple
54863 | NY | 8906 | Astoria Generating Station | 2021 | 2 | 2 | 20 | 2 | Natural Gas Steam Turbine | 172.4 | [25 empty] | 25 | (ON) Once through No Cool Pond |  |  | Open | Saline | Surface | East River | East River | OP | 3 | 1954 | 3 | 1954 | OP | 3 | 1954 | 3 | 1954 | OP | 3 | 1954 | 3 | 1954 | N | NG | ST | N/A | IPP Non-CHP | 1 | 1 | 1 | 1 | Simple
54863 | NY | 8906 | Astoria Generating Station | 2021 | 3 | 2 | 20 | 2 | Natural Gas Steam Turbine | 172.4 | [25 empty] | 25 | (ON) Once through No Cool Pond |  |  | Open | Saline | Surface | East River | East River | OP | 3 | 1954 | 3 | 1954 | OP | 3 | 1954 | 3 | 1954 | OP | 3 | 1954 | 3 | 1954 | N | NG | ST | N/A | IPP Non-CHP | 1 | 1 | 1 | 1 | Simple
54863 | NY | 8906 | Astoria Generating Station | 2021 | 4 | 2 | 20 | 2 | Natural Gas Steam Turbine | 172.4 | [25 empty] | 25 | (ON) Once through No Cool Pond |  |  | Open | Saline | Surface | East River | East River | OP | 3 | 1954 | 3 | 1954 | OP | 3 | 1954 | 3 | 1954 | OP | 3 | 1954 | 3 | 1954 | N | NG | ST | N/A | IPP Non-CHP | 1 | 1 | 1 | 1 | Simple
54863 | NY | 8906 | Astoria Generating Station | 2021 | 5 | 2 | 20 | 2 | Natural Gas Steam Turbine | 172.4 | [25 empty] | 25 | (ON) Once through No Cool Pond |  |  | Open | Saline | Surface | East River | East River | OP | 3 | 1954 | 3 | 1954 | OP | 3 | 1954 | 3 | 1954 | OP | 3 | 1954 | 3 | 1954 | N | NG | ST | N/A | IPP Non-CHP | 1 | 1 | 1 | 1 | Simple
54863 | NY | 8906 | Astoria Generating Station | 2021 | 6 | 2 | 20 | 2 | Natural Gas Steam Turbine | 172.4 | [25 empty] | 25 | (ON) Once through No Cool Pond |  |  | Open | Saline | Surface | East River | East River | OP | 3 | 1954 | 3 | 1954 | OP | 3 | 1954 | 3 | 1954 | OP | 3 | 1954 | 3 | 1954 | N | NG | ST | N/A | IPP Non-CHP | 1 | 1 | 1 | 1 | Simple
54863 | NY | 8906 | Astoria Generating Station | 2021 | 7 | 2 | 20 | 2 | Natural Gas Steam Turbine | 172.4 | [25 empty] | 25 | (ON) Once through No Cool Pond |  |  | Open | Saline | Surface | East River | East River | OP | 3 | 1954 | 3 | 1954 | OP | 3 | 1954 | 3 | 1954 | OP | 3 | 1954 | 3 | 1954 | N | NG | ST | N/A | IPP Non-CHP | 1 | 1 | 1 | 1 | Simple
54863 | NY | 8906 | Astoria Generating Station | 2021 | 8 | 2 | 20 | 2 | Natural Gas Steam Turbine | 172.4 | [25 empty] | 25 | (ON) Once through No Cool Pond |  |  | Open | Saline | Surface | East River | East River | OP | 3 | 1954 | 3 | 1954 | OP | 3 | 1954 | 3 | 1954 | OP | 3 | 1954 | 3 | 1954 | N | NG | ST | N/A | IPP Non-CHP | 1 | 1 | 1 | 1 | Simple
54863 | NY | 8906 | Astoria Generating Station | 2021 | 9 | 2 | 20 | 2 | Natural Gas Steam Turbine | 172.4 | [25 empty] | 25 | (ON) Once through No Cool Pond |  |  | Open | Saline | Surface | East River | East River | OP | 3 | 1954 | 3 | 1954 | OP | 3 | 1954 | 3 | 1954 | OP | 3 | 1954 | 3 | 1954 | N | NG | ST | N/A | IPP Non-CHP | 1 | 1 | 1 | 1 | Simple
54863 | NY | 8906 | Astoria Generating Station | 2021 | 10 | 2 | 20 | 2 | Natural Gas Steam Turbine | 172.4 | [25 empty] | 25 | (ON) Once through No Cool Pond |  |  | Open | Saline | Surface | East River | East River | OP | 3 | 1954 | 3 | 1954 | OP | 3 | 1954 | 3 | 1954 | OP | 3 | 1954 | 3 | 1954 | N | NG | ST | N/A | IPP Non-CHP | 1 | 1 | 1 | 1 | Simple
54863 | NY | 8906 | Astoria Generating Station | 2021 | 11 | 2 | 20 | 2 | Natural Gas Steam Turbine | 172.4 | [25 empty] | 25 | (ON) Once through No Cool Pond |  |  | Open | Saline | Surface | East River | East River | OP | 3 | 1954 | 3 | 1954 | OP | 3 | 1954 | 3 | 1954 | OP | 3 | 1954 | 3 | 1954 | N | NG | ST | N/A | IPP Non-CHP | 1 | 1 | 1 | 1 | Simple
54863 | NY | 8906 | Astoria Generating Station | 2021 | 12 | 2 | 20 | 2 | Natural Gas Steam Turbine | 172.4 | [25 empty] | 25 | (ON) Once through No Cool Pond |  |  | Open | Saline | Surface | East River | East River | OP | 3 | 1954 | 3 | 1954 | OP | 3 | 1954 | 3 | 1954 | OP | 3 | 1954 | 3 | 1954 | N | NG | ST | N/A | IPP Non-CHP | 1 | 1 | 1 | 1 | Simple
54863 | NY | 8906 | Astoria Generating Station | 2021 | 1 | 3 | 30 | 3 | Natural Gas Steam Turbine | 371.3 | [25 empty] | 25 | (ON) Once through No Cool Pond |  |  | Open | Saline | Surface | East River | East River | OP | 9 | 1958 | 9 | 1958 | OP | 12 | 1958 | 12 | 1958 | OP | 12 | 1958 | 12 | 1958 | N | NG | ST | N/A | IPP Non-CHP | 1 | 1 | 1 | 1 | Simple
54863 | NY | 8906 | Astoria Generating Station | 2021 | 2 | 3 | 30 | 3 | Natural Gas Steam Turbine | 371.3 | [25 empty] | 25 | (ON) Once through No Cool Pond |  |  | Open | Saline | Surface | East River | East River | OP | 9 | 1958 | 9 | 1958 | OP | 12 | 1958 | 12 | 1958 | OP | 12 | 1958 | 12 | 1958 | N | NG | ST | N/A | IPP Non-CHP | 1 | 1 | 1 | 1 | Simple
54863 | NY | 8906 | Astoria Generating Station | 2021 | 3 | 3 | 30 | 3 | Natural Gas Steam Turbine | 371.3 | [25 empty] | 25 | (ON) Once through No Cool Pond |  |  | Open | Saline | Surface | East River | East River | OP | 9 | 1958 | 9 | 1958 | OP | 12 | 1958 | 12 | 1958 | OP | 12 | 1958 | 12 | 1958 | N | NG | ST | N/A | IPP Non-CHP | 1 | 1 | 1 | 1 | Simple
54863 | NY | 8906 | Astoria Generating Station | 2021 | 4 | 3 | 30 | 3 | Natural Gas Steam Turbine | 371.3 | [25 empty] | 25 | (ON) Once through No Cool Pond |  |  | Open | Saline | Surface | East River | East River | OP | 9 | 1958 | 9 | 1958 | OP | 12 | 1958 | 12 | 1958 | OP | 12 | 1958 | 12 | 1958 | N | NG | ST | N/A | IPP Non-CHP | 1 | 1 | 1 | 1 | Simple
54863 | NY | 8906 | Astoria Generating Station | 2021 | 5 | 3 | 30 | 3 | Natural Gas Steam Turbine | 371.3 | [25 empty] | 25 | (ON) Once through No Cool Pond |  |  | Open | Saline | Surface | East River | East River | OP | 9 | 1958 | 9 | 1958 | OP | 12 | 1958 | 12 | 1958 | OP | 12 | 1958 | 12 | 1958 | N | NG | ST | N/A | IPP Non-CHP | 1 | 1 | 1 | 1 | Simple
54863 | NY | 8906 | Astoria Generating Station | 2021 | 6 | 3 | 30 | 3 | Natural Gas Steam Turbine | 371.3 | [25 empty] | 25 | (ON) Once through No Cool Pond |  |  | Open | Saline | Surface | East River | East River | OP | 9 | 1958 | 9 | 1958 | OP | 12 | 1958 | 12 | 1958 | OP | 12 | 1958 | 12 | 1958 | N | NG | ST | N/A | IPP Non-CHP | 1 | 1 | 1 | 1 | Simple
54863 | NY | 8906 | Astoria Generating Station | 2021 | 7 | 3 | 30 | 3 | Natural Gas Steam Turbine | 371.3 | [25 empty] | 25 | (ON) Once through No Cool Pond |  |  | Open | Saline | Surface | East River | East River | OP | 9 | 1958 | 9 | 1958 | OP | 12 | 1958 | 12 | 1958 | OP | 12 | 1958 | 12 | 1958 | N | NG | ST | N/A | IPP Non-CHP | 1 | 1 | 1 | 1 | Simple
54863 | NY | 8906 | Astoria Generating Station | 2021 | 8 | 3 | 30 | 3 | Natural Gas Steam Turbine | 371.3 | [25 empty] | 25 | (ON) Once through No Cool Pond |  |  | Open | Saline | Surface | East River | East River | OP | 9 | 1958 | 9 | 1958 | OP | 12 | 1958 | 12 | 1958 | OP | 12 | 1958 | 12 | 1958 | N | NG | ST | N/A | IPP Non-CHP | 1 | 1 | 1 | 1 | Simple
54863 | NY | 8906 | Astoria Generating Station | 2021 | 9 | 3 | 30 | 3 | Natural Gas Steam Turbine | 371.3 | [25 empty] | 25 | (ON) Once through No Cool Pond |  |  | Open | Saline | Surface | East River | East River | OP | 9 | 1958 | 9 | 1958 | OP | 12 | 1958 | 12 | 1958 | OP | 12 | 1958 | 12 | 1958 | N | NG | ST | N/A | IPP Non-CHP | 1 | 1 | 1 | 1 | Simple
54863 | NY | 8906 | Astoria Generating Station | 2021 | 10 | 3 | 30 | 3 | Natural Gas Steam Turbine | 371.3 | [25 empty] | 25 | (ON) Once through No Cool Pond |  |  | Open | Saline | Surface | East River | East River | OP | 9 | 1958 | 9 | 1958 | OP | 12 | 1958 | 12 | 1958 | OP | 12 | 1958 | 12 | 1958 | N | NG | ST | N/A | IPP Non-CHP | 1 | 1 | 1 | 1 | Simple
54863 | NY | 8906 | Astoria Generating Station | 2021 | 11 | 3 | 30 | 3 | Natural Gas Steam Turbine | 371.3 | [25 empty] | 25 | (ON) Once through No Cool Pond |  |  | Open | Saline | Surface | East River | East River | OP | 9 | 1958 | 9 | 1958 | OP | 12 | 1958 | 12 | 1958 | OP | 12 | 1958 | 12 | 1958 | N | NG | ST | N/A | IPP Non-CHP | 1 | 1 | 1 | 1 | Simple
54863 | NY | 8906 | Astoria Generating Station | 2021 | 12 | 3 | 30 | 3 | Natural Gas Steam Turbine | 371.3 | [25 empty] | 25 | (ON) Once through No Cool Pond |  |  | Open | Saline | Surface | East River | East River | OP | 9 | 1958 | 9 | 1958 | OP | 12 | 1958 | 12 | 1958 | OP | 12 | 1958 | 12 | 1958 | N | NG | ST | N/A | IPP Non-CHP | 1 | 1 | 1 | 1 | Simple
54863 | NY | 8906 | Astoria Generating Station | 2021 | 1 | 4 | 40 | 4 | Natural Gas Steam Turbine | 379.4 | [25 empty] | 25 | (ON) Once through No Cool Pond |  |  | Open | Saline | Surface | East River | East River | OS | 12 | 1961 | 12 | 1961 | OS | 12 | 1961 | 12 | 1961 | OS | 12 | 1961 | 12 | 1961 | N | NG | ST | N/A | IPP Non-CHP | 1 | 1 | 1 | 1 | Simple
54863 | NY | 8906 | Astoria Generating Station | 2021 | 2 | 4 | 40 | 4 | Natural Gas Steam Turbine | 379.4 | [25 empty] | 25 | (ON) Once through No Cool Pond |  |  | Open | Saline | Surface | East River | East River | OS | 12 | 1961 | 12 | 1961 | OS | 12 | 1961 | 12 | 1961 | OS | 12 | 1961 | 12 | 1961 | N | NG | ST | N/A | IPP Non-CHP | 1 | 1 | 1 | 1 | Simple
54863 | NY | 8906 | Astoria Generating Station | 2021 | 3 | 4 | 40 | 4 | Natural Gas Steam Turbine | 379.4 | [25 empty] | 25 | (ON) Once through No Cool Pond |  |  | Open | Saline | Surface | East River | East River | OS | 12 | 1961 | 12 | 1961 | OS | 12 | 1961 | 12 | 1961 | OS | 12 | 1961 | 12 | 1961 | N | NG | ST | N/A | IPP Non-CHP | 1 | 1 | 1 | 1 | Simple
54863 | NY | 8906 | Astoria Generating Station | 2021 | 4 | 4 | 40 | 4 | Natural Gas Steam Turbine | 379.4 | [25 empty] | 25 | (ON) Once through No Cool Pond |  |  | Open | Saline | Surface | East River | East River | OS | 12 | 1961 | 12 | 1961 | OS | 12 | 1961 | 12 | 1961 | OS | 12 | 1961 | 12 | 1961 | N | NG | ST | N/A | IPP Non-CHP | 1 | 1 | 1 | 1 | Simple
54863 | NY | 8906 | Astoria Generating Station | 2021 | 5 | 4 | 40 | 4 | Natural Gas Steam Turbine | 379.4 | [25 empty] | 25 | (ON) Once through No Cool Pond |  |  | Open | Saline | Surface | East River | East River | OS | 12 | 1961 | 12 | 1961 | OS | 12 | 1961 | 12 | 1961 | OS | 12 | 1961 | 12 | 1961 | N | NG | ST | N/A | IPP Non-CHP | 1 | 1 | 1 | 1 | Simple
54863 | NY | 8906 | Astoria Generating Station | 2021 | 6 | 4 | 40 | 4 | Natural Gas Steam Turbine | 379.4 | [25 empty] | 25 | (ON) Once through No Cool Pond |  |  | Open | Saline | Surface | East River | East River | OS | 12 | 1961 | 12 | 1961 | OS | 12 | 1961 | 12 | 1961 | OS | 12 | 1961 | 12 | 1961 | N | NG | ST | N/A | IPP Non-CHP | 1 | 1 | 1 | 1 | Simple
54863 | NY | 8906 | Astoria Generating Station | 2021 | 7 | 4 | 40 | 4 | Natural Gas Steam Turbine | 379.4 | [25 empty] | 25 | (ON) Once through No Cool Pond |  |  | Open | Saline | Surface | East River | East River | OS | 12 | 1961 | 12 | 1961 | OS | 12 | 1961 | 12 | 1961 | OS | 12 | 1961 | 12 | 1961 | N | NG | ST | N/A | IPP Non-CHP | 1 | 1 | 1 | 1 | Simple
54863 | NY | 8906 | Astoria Generating Station | 2021 | 8 | 4 | 40 | 4 | Natural Gas Steam Turbine | 379.4 | [25 empty] | 25 | (ON) Once through No Cool Pond |  |  | Open | Saline | Surface | East River | East River | OS | 12 | 1961 | 12 | 1961 | OS | 12 | 1961 | 12 | 1961 | OS | 12 | 1961 | 12 | 1961 | N | NG | ST | N/A | IPP Non-CHP | 1 | 1 | 1 | 1 | Simple
54863 | NY | 8906 | Astoria Generating Station | 2021 | 9 | 4 | 40 | 4 | Natural Gas Steam Turbine | 379.4 | [25 empty] | 25 | (ON) Once through No Cool Pond |  |  | Open | Saline | Surface | East River | East River | OS | 12 | 1961 | 12 | 1961 | OS | 12 | 1961 | 12 | 1961 | OS | 12 | 1961 | 12 | 1961 | N | NG | ST | N/A | IPP Non-CHP | 1 | 1 | 1 | 1 | Simple
54863 | NY | 8906 | Astoria Generating Station | 2021 | 10 | 4 | 40 | 4 | Natural Gas Steam Turbine | 379.4 | [25 empty] | 25 | (ON) Once through No Cool Pond |  |  | Open | Saline | Surface | East River | East River | OS | 12 | 1961 | 12 | 1961 | OS | 12 | 1961 | 12 | 1961 | OS | 12 | 1961 | 12 | 1961 | N | NG | ST | N/A | IPP Non-CHP | 1 | 1 | 1 | 1 | Simple
54863 | NY | 8906 | Astoria Generating Station | 2021 | 11 | 4 | 40 | 4 | Natural Gas Steam Turbine | 379.4 | [25 empty] | 25 | (ON) Once through No Cool Pond |  |  | Open | Saline | Surface | East River | East River | OS | 12 | 1961 | 12 | 1961 | OS | 12 | 1961 | 12 | 1961 | OS | 12 | 1961 | 12 | 1961 | N | NG | ST | N/A | IPP Non-CHP | 1 | 1 | 1 | 1 | Simple
54863 | NY | 8906 | Astoria Generating Station | 2021 | 12 | 4 | 40 | 4 | Natural Gas Steam Turbine | 379.4 | [25 empty] | 25 | (ON) Once through No Cool Pond |  |  | Open | Saline | Surface | East River | East River | OS | 12 | 1961 | 12 | 1961 | OS | 12 | 1961 | 12 | 1961 | OS | 12 | 1961 | 12 | 1961 | N | NG | ST | N/A | IPP Non-CHP | 1 | 1 | 1 | 1 | Simple
54863 | NY | 8906 | Astoria Generating Station | 2021 | 1 | ST5 | 50 | 5 | Natural Gas Steam Turbine | 375.1 | [25 empty] | 25 | (ON) Once through No Cool Pond |  |  | Open | Saline | Surface | East River | East River | OP | 5 | 1962 | 5 | 1962 | OP | 12 | 1962 | 12 | 1962 | OP | 12 | 1962 | 12 | 1962 | N | NG | ST | N/A | IPP Non-CHP | 1 | 1 | 1 | 1 | Simple
54863 | NY | 8906 | Astoria Generating Station | 2021 | 2 | ST5 | 50 | 5 | Natural Gas Steam Turbine | 375.1 | [25 empty] | 25 | (ON) Once through No Cool Pond |  |  | Open | Saline | Surface | East River | East River | OP | 5 | 1962 | 5 | 1962 | OP | 12 | 1962 | 12 | 1962 | OP | 12 | 1962 | 12 | 1962 | N | NG | ST | N/A | IPP Non-CHP | 1 | 1 | 1 | 1 | Simple
54863 | NY | 8906 | Astoria Generating Station | 2021 | 3 | ST5 | 50 | 5 | Natural Gas Steam Turbine | 375.1 | [25 empty] | 25 | (ON) Once through No Cool Pond |  |  | Open | Saline | Surface | East River | East River | OP | 5 | 1962 | 5 | 1962 | OP | 12 | 1962 | 12 | 1962 | OP | 12 | 1962 | 12 | 1962 | N | NG | ST | N/A | IPP Non-CHP | 1 | 1 | 1 | 1 | Simple
54863 | NY | 8906 | Astoria Generating Station | 2021 | 4 | ST5 | 50 | 5 | Natural Gas Steam Turbine | 375.1 | [25 empty] | 25 | (ON) Once through No Cool Pond |  |  | Open | Saline | Surface | East River | East River | OP | 5 | 1962 | 5 | 1962 | OP | 12 | 1962 | 12 | 1962 | OP | 12 | 1962 | 12 | 1962 | N | NG | ST | N/A | IPP Non-CHP | 1 | 1 | 1 | 1 | Simple
54863 | NY | 8906 | Astoria Generating Station | 2021 | 5 | ST5 | 50 | 5 | Natural Gas Steam Turbine | 375.1 | [25 empty] | 25 | (ON) Once through No Cool Pond |  |  | Open | Saline | Surface | East River | East River | OP | 5 | 1962 | 5 | 1962 | OP | 12 | 1962 | 12 | 1962 | OP | 12 | 1962 | 12 | 1962 | N | NG | ST | N/A | IPP Non-CHP | 1 | 1 | 1 | 1 | Simple
54863 | NY | 8906 | Astoria Generating Station | 2021 | 6 | ST5 | 50 | 5 | Natural Gas Steam Turbine | 375.1 | [25 empty] | 25 | (ON) Once through No Cool Pond |  |  | Open | Saline | Surface | East River | East River | OP | 5 | 1962 | 5 | 1962 | OP | 12 | 1962 | 12 | 1962 | OP | 12 | 1962 | 12 | 1962 | N | NG | ST | N/A | IPP Non-CHP | 1 | 1 | 1 | 1 | Simple
54863 | NY | 8906 | Astoria Generating Station | 2021 | 7 | ST5 | 50 | 5 | Natural Gas Steam Turbine | 375.1 | [25 empty] | 25 | (ON) Once through No Cool Pond |  |  | Open | Saline | Surface | East River | East River | OP | 5 | 1962 | 5 | 1962 | OP | 12 | 1962 | 12 | 1962 | OP | 12 | 1962 | 12 | 1962 | N | NG | ST | N/A | IPP Non-CHP | 1 | 1 | 1 | 1 | Simple
54863 | NY | 8906 | Astoria Generating Station | 2021 | 8 | ST5 | 50 | 5 | Natural Gas Steam Turbine | 375.1 | [25 empty] | 25 | (ON) Once through No Cool Pond |  |  | Open | Saline | Surface | East River | East River | OP | 5 | 1962 | 5 | 1962 | OP | 12 | 1962 | 12 | 1962 | OP | 12 | 1962 | 12 | 1962 | N | NG | ST | N/A | IPP Non-CHP | 1 | 1 | 1 | 1 | Simple
54863 | NY | 8906 | Astoria Generating Station | 2021 | 9 | ST5 | 50 | 5 | Natural Gas Steam Turbine | 375.1 | [25 empty] | 25 | (ON) Once through No Cool Pond |  |  | Open | Saline | Surface | East River | East River | OP | 5 | 1962 | 5 | 1962 | OP | 12 | 1962 | 12 | 1962 | OP | 12 | 1962 | 12 | 1962 | N | NG | ST | N/A | IPP Non-CHP | 1 | 1 | 1 | 1 | Simple
54863 | NY | 8906 | Astoria Generating Station | 2021 | 10 | ST5 | 50 | 5 | Natural Gas Steam Turbine | 375.1 | [25 empty] | 25 | (ON) Once through No Cool Pond |  |  | Open | Saline | Surface | East River | East River | OP | 5 | 1962 | 5 | 1962 | OP | 12 | 1962 | 12 | 1962 | OP | 12 | 1962 | 12 | 1962 | N | NG | ST | N/A | IPP Non-CHP | 1 | 1 | 1 | 1 | Simple
54863 | NY | 8906 | Astoria Generating Station | 2021 | 11 | ST5 | 50 | 5 | Natural Gas Steam Turbine | 375.1 | [25 empty] | 25 | (ON) Once through No Cool Pond |  |  | Open | Saline | Surface | East River | East River | OP | 5 | 1962 | 5 | 1962 | OP | 12 | 1962 | 12 | 1962 | OP | 12 | 1962 | 12 | 1962 | N | NG | ST | N/A | IPP Non-CHP | 1 | 1 | 1 | 1 | Simple
54863 | NY | 8906 | Astoria Generating Station | 2021 | 12 | ST5 | 50 | 5 | Natural Gas Steam Turbine | 375.1 | [25 empty] | 25 | (ON) Once through No Cool Pond |  |  | Open | Saline | Surface | East River | East River | OP | 5 | 1962 | 5 | 1962 | OP | 12 | 1962 | 12 | 1962 | OP | 12 | 1962 | 12 | 1962 | N | NG | ST | N/A | IPP Non-CHP | 1 | 1 | 1 | 1 | Simple
6028 | NY | 8907 | Indian Point 3 | 2021 | 1 | 3 | NSS3 | CW | Nuclear | 1039.4 | 798312 | 772981 | [16 empty] | 1431.235 | 0 | 1852 | 0 |  |  | 744 | 15 | (ON) Once through No Cool Pond |  | ON | Open | Brackish | Surface | HUDSON RIVER | HUDSON RIVER | RE | 8 | 1976 | 8 | 1976 | OP |  |  |  |  | OP | 12 | 1975 | 12 | 1975 | N | NUC | ST | N/A | IPP Non-CHP | 3 | 1 | 1 | 1 | Simple
6028 | NY | 8907 | Indian Point 3 | 2021 | 2 | 3 | NSS3 | CW | Nuclear | 1039.4 | 720824 | 698422 | [16 empty] | 1067.216 | 0 | 1528 | 0 |  |  | 672 | 15 | (ON) Once through No Cool Pond |  | ON | Open | Brackish | Surface | HUDSON RIVER | HUDSON RIVER | RE | 8 | 1976 | 8 | 1976 | OP |  |  |  |  | OP | 12 | 1975 | 12 | 1975 | N | NUC | ST | N/A | IPP Non-CHP | 3 | 1 | 1 | 1 | Simple
6028 | NY | 8907 | Indian Point 3 | 2021 | 3 | 3 | NSS3 | CW | Nuclear | 1039.4 | 777909 | 753458 | [16 empty] | 1279.557 | 0 | 1698 | 0 |  |  | 744 | 15 | (ON) Once through No Cool Pond |  | ON | Open | Brackish | Surface | HUDSON RIVER | HUDSON RIVER | RE | 8 | 1976 | 8 | 1976 | OP |  |  |  |  | OP | 12 | 1975 | 12 | 1975 | N | NUC | ST | N/A | IPP Non-CHP | 3 | 1 | 1 | 1 | Simple
6028 | NY | 8907 | Indian Point 3 | 2021 | 4 | 3 | NSS3 | CW | Nuclear | 1039.4 | 619784 | 596540 | [22 empty] | 0 | 15 | (ON) Once through No Cool Pond |  | ON | Open | Brackish | Surface | HUDSON RIVER | HUDSON RIVER | RE | 8 | 1976 | 8 | 1976 | OP |  |  |  |  | OP | 12 | 1975 | 12 | 1975 | N | NUC | ST | N/A | IPP Non-CHP | 3 | 1 | 1 | 1 | Simple
17465 | VA | 10017 | WestRock-West Point Mill | 2021 | 1 | Many | Many | CT01 | Wood/Wood Waste Biomass | 101 | 51386 | 49332 | [6 empty] | 1545342 | 1545342 |  |  | 32450 | 594406 | 236 | 918250 |  |  | 312.5 | 8.9 | 6335 | 180 | 202 | 6 | 744 |  | (RI) Recirculate: Induced Draft |  | RI | Closed | Fresh | Ground | Wells | Pamunkey River | MX | 1 | 1954 | 10 | 1985 | OP | 6 | 1964 | 6 | 1991 | OP | 12 | 1984 | 12 | 1984 | Y | BLQ | ST | N/A | Industrial CHP | 1 | 5 | 4 | 1 | 1C MB MG
17465 | VA | 10017 | WestRock-West Point Mill | 2021 | 2 | Many | Many | CT01 | Wood/Wood Waste Biomass | 101 | 42580 | 40876 | [6 empty] | 1279454 | 1279454 |  |  | 40000 | 519483 | 83 | 719888 |  |  | 282.2 | 8.1 | 6904 | 198 | 221 | 6 | 672 |  | (RI) Recirculate: Induced Draft |  | RI | Closed | Fresh | Ground | Wells | Pamunkey River | MX | 1 | 1954 | 10 | 1985 | OP | 6 | 1964 | 6 | 1991 | OP | 12 | 1984 | 12 | 1984 | Y | BLQ | ST | N/A | Industrial CHP | 1 | 5 | 4 | 1 | 1C MB MG
17465 | VA | 10017 | WestRock-West Point Mill | 2021 | 3 | Many | Many | CT01 | Wood/Wood Waste Biomass | 101 | 45866 | 44030 | [6 empty] | 1539967 | 1539967 |  |  | 33925 | 608688 | 148 | 897206 |  |  | 312.5 | 8.9 | 7097 | 202 | 203 | 6 | 744 |  | (RI) Recirculate: Induced Draft |  | RI | Closed | Fresh | Ground | Wells | Pamunkey River | MX | 1 | 1954 | 10 | 1985 | OP | 6 | 1964 | 6 | 1991 | OP | 12 | 1984 | 12 | 1984 | Y | BLQ | ST | N/A | Industrial CHP | 1 | 5 | 4 | 1 | 1C MB MG
17465 | VA | 10017 | WestRock-West Point Mill | 2021 | 4 | Many | Many | CT01 | Wood/Wood Waste Biomass | 101 | 46895 | 45020 | [6 empty] | 1505125 | 1505125 |  |  | 46250 | 560427 | 1218 | 897230 |  |  | 302.4 | 8.6 | 6717 | 191 | 201 | 6 | 720 |  | (RI) Recirculate: Induced Draft |  | RI | Closed | Fresh | Ground | Wells | Pamunkey River | MX | 1 | 1954 | 10 | 1985 | OP | 6 | 1964 | 6 | 1991 | OP | 12 | 1984 | 12 | 1984 | Y | BLQ | ST | N/A | Industrial CHP | 1 | 5 | 4 | 1 | 1C MB MG
17465 | VA | 10017 | WestRock-West Point Mill | 2021 | 5 | Many | Many | CT01 | Wood/Wood Waste Biomass | 101 | 46964 | 45086 | [6 empty] | 1467796 | 1467796 |  |  | 45000 | 514685 | 486 | 907625 |  |  | 312.5 | 8.9 | 6931 | 197 | 213 | 6 | 744 |  | (RI) Recirculate: Induced Draft |  | RI | Closed | Fresh | Ground | Wells | Pamunkey River | MX | 1 | 1954 | 10 | 1985 | OP | 6 | 1964 | 6 | 1991 | OP | 12 | 1984 | 12 | 1984 | Y | BLQ | ST | N/A | Industrial CHP | 1 | 5 | 4 | 1 | 1C MB MG
17465 | VA | 10017 | WestRock-West Point Mill | 2021 | 6 | Many | Many | CT01 | Wood/Wood Waste Biomass | 101 | 47585 | 45681 | [6 empty] | 1499660 | 1499660 |  |  | 56450 | 505064 | 130 | 938017 |  |  | 302.4 | 8.6 | 6620 | 188 | 202 | 6 | 720 |  | (RI) Recirculate: Induced Draft |  | RI | Closed | Fresh | Ground | Wells | Pamunkey River | MX | 1 | 1954 | 10 | 1985 | OP | 6 | 1964 | 6 | 1991 | OP | 12 | 1984 | 12 | 1984 | Y | BLQ | ST | N/A | Industrial CHP | 1 | 5 | 4 | 1 | 1C MB MG
17465 | VA | 10017 | WestRock-West Point Mill | 2021 | 7 | Many | Many | CT01 | Wood/Wood Waste Biomass | 101 | 52757 | 50648 | [6 empty] | 1538497 | 1538497 |  |  | 44100 | 549411 | 71 | 944915 |  |  | 312.5 | 8.9 | 6170 | 176 | 203 | 6 | 744 |  | (RI) Recirculate: Induced Draft |  | RI | Closed | Fresh | Ground | Wells | Pamunkey River | MX | 1 | 1954 | 10 | 1985 | OP | 6 | 1964 | 6 | 1991 | OP | 12 | 1984 | 12 | 1984 | Y | BLQ | ST | N/A | Industrial CHP | 1 | 5 | 4 | 1 | 1C MB MG
17465 | VA | 10017 | WestRock-West Point Mill | 2021 | 8 | Many | Many | CT01 | Wood/Wood Waste Biomass | 101 | 49247 | 47277 | [6 empty] | 1547808 | 1547808 |  |  | 50000 | 525509 | 248 | 972051 |  |  | 312.5 | 8.9 | 6610 | 188 | 202 | 6 | 744 |  | (RI) Recirculate: Induced Draft |  | RI | Closed | Fresh | Ground | Wells | Pamunkey River | MX | 1 | 1954 | 10 | 1985 | OP | 6 | 1964 | 6 | 1991 | OP | 12 | 1984 | 12 | 1984 | Y | BLQ | ST | N/A | Industrial CHP | 1 | 5 | 4 | 1 | 1C MB MG
17465 | VA | 10017 | WestRock-West Point Mill | 2021 | 9 | Many | Many | CT01 | Wood/Wood Waste Biomass | 101 | 48515 | 46575 | [6 empty] | 1491861 | 1491861 |  |  | 50075 | 525418 | 71 | 916297 |  |  | 302.4 | 8.6 | 6493 | 185 | 203 | 6 | 720 |  | (RI) Recirculate: Induced Draft |  | RI | Closed | Fresh | Ground | Wells | Pamunkey River | MX | 1 | 1954 | 10 | 1985 | OP | 6 | 1964 | 6 | 1991 | OP | 12 | 1984 | 12 | 1984 | Y | BLQ | ST | N/A | Industrial CHP | 1 | 5 | 4 | 1 | 1C MB MG
17465 | VA | 10017 | WestRock-West Point Mill | 2021 | 10 | Many | Many | CT01 | Wood/Wood Waste Biomass | 101 | 17538 | 16837 | [6 empty] | 625397 | 625397 |  |  | 0 | 345594 | 891 | 278912 |  |  | 312.5 | 8.9 | 18560 | 529 | 500 | 14 | 744 |  | (RI) Recirculate: Induced Draft |  | RI | Closed | Fresh | Ground | Wells | Pamunkey River | MX | 1 | 1954 | 10 | 1985 | OP | 6 | 1964 | 6 | 1991 | OP | 12 | 1984 | 12 | 1984 | Y | BLQ | ST | N/A | Industrial CHP | 1 | 5 | 4 | 1 | 1C MB MG
17465 | VA | 10017 | WestRock-West Point Mill | 2021 | 11 | Many | Many | CT01 | Wood/Wood Waste Biomass | 101 | 46527 | 44667 | [6 empty] | 1327350 | 1327350 |  |  | 35025 | 561704 | 100 | 730521 |  |  | 302.4 | 8.6 | 6770 | 193 | 228 | 6 | 720 |  | (RI) Recirculate: Induced Draft |  | RI | Closed | Fresh | Ground | Wells | Pamunkey River | MX | 1 | 1954 | 10 | 1985 | OP | 6 | 1964 | 6 | 1991 | OP | 12 | 1984 | 12 | 1984 | Y | BLQ | ST | N/A | Industrial CHP | 1 | 5 | 4 | 1 | 1C MB MG
17465 | VA | 10017 | WestRock-West Point Mill | 2021 | 12 | Many | Many | CT01 | Wood/Wood Waste Biomass | 101 | 46966 | 40363 | [6 empty] | 1481517 | 1481517 |  |  | 25000 | 539582 | 18 | 916917 |  |  | 312.5 | 8.9 | 7742 | 220 | 211 | 6 | 744 |  | (RI) Recirculate: Induced Draft |  | RI | Closed | Fresh | Ground | Wells | Pamunkey River | MX | 1 | 1954 | 10 | 1985 | OP | 6 | 1964 | 6 | 1991 | OP | 12 | 1984 | 12 | 1984 | Y | BLQ | ST | N/A | Industrial CHP | 1 | 5 | 4 | 1 | 1C MB MG
63046 | NJ | 10043 | Logan Generating Plant | 2021 | 1 | GEN1 | B01 | DAE01 | Conventional Steam Coal | 219 | 49059 | 40672 | [6 empty] | 536576 | 536576 |  |  | 535870 |  | 706 |  |  |  | 25.039 | 25.039 | 616 | 616 | 47 | 47 | 744 | 13 | (RI) Recirculate: Induced Draft |  | RI | Closed | Fresh | Surface | Delaware River |  | OP | 9 | 1994 | 9 | 1994 | OP | 9 | 1994 | 9 | 1994 | OP | 9 | 1994 | 9 | 1994 | Y | BIT | ST | N/A | IPP CHP | 1 | 1 | 1 | 1 | Simple
63046 | NJ | 10043 | Logan Generating Plant | 2021 | 2 | GEN1 | B01 | DAE01 | Conventional Steam Coal | 219 | 63471 | 55262 | [6 empty] | 637549 | 637549 |  |  | 632691 |  | 4858 |  |  |  | 29.776 | 29.776 | 539 | 539 | 47 | 47 | 596 | 13 | (RI) Recirculate: Induced Draft |  | RI | Closed | Fresh | Surface | Delaware River |  | OP | 9 | 1994 | 9 | 1994 | OP | 9 | 1994 | 9 | 1994 | OP | 9 | 1994 | 9 | 1994 | Y | BIT | ST | N/A | IPP CHP | 1 | 1 | 1 | 1 | Simple
63046 | NJ | 10043 | Logan Generating Plant | 2021 | 3 | GEN1 | B01 | DAE01 | Conventional Steam Coal | 219 | 48616 | 40313 | [6 empty] | 522147 | 522147 |  |  | 520981 |  | 1166 |  |  |  | 26.403 | 26.403 | 655 | 655 | 51 | 51 | 743 | 13 | (RI) Recirculate: Induced Draft |  | RI | Closed | Fresh | Surface | Delaware River |  | OP | 9 | 1994 | 9 | 1994 | OP | 9 | 1994 | 9 | 1994 | OP | 9 | 1994 | 9 | 1994 | Y | BIT | ST | N/A | IPP CHP | 1 | 1 | 1 | 1 | Simple
63046 | NJ | 10043 | Logan Generating Plant | 2021 | 4 | GEN1 | B01 | DAE01 | Conventional Steam Coal | 219 | 46643 | 38617 | [6 empty] | 498516 | 498516 |  |  | 496484 |  | 2033 |  |  |  | 27.362 | 27.362 | 709 | 709 | 55 | 55 | 717 | 13 | (RI) Recirculate: Induced Draft |  | RI | Closed | Fresh | Surface | Delaware River |  | OP | 9 | 1994 | 9 | 1994 | OP | 9 | 1994 | 9 | 1994 | OP | 9 | 1994 | 9 | 1994 | Y | BIT | ST | N/A | IPP CHP | 1 | 1 | 1 | 1 | Simple
63046 | NJ | 10043 | Logan Generating Plant | 2021 | 5 | GEN1 | B01 | DAE01 | Conventional Steam Coal | 219 | 45938 | 37925 | [6 empty] | 511049 | 511049 |  |  | 508176 |  | 2873 |  |  |  | 29.747 | 28.747 | 784 | 758 | 58 | 56 | 699 | 13 | (RI) Recirculate: Induced Draft |  | RI | Closed | Fresh | Surface | Delaware River |  | OP | 9 | 1994 | 9 | 1994 | OP | 9 | 1994 | 9 | 1994 | OP | 9 | 1994 | 9 | 1994 | Y | BIT | ST | N/A | IPP CHP | 1 | 1 | 1 | 1 | Simple
63046 | NJ | 10043 | Logan Generating Plant | 2021 | 6 | GEN1 | B01 | DAE01 | Conventional Steam Coal | 219 | 54278 | 45330 | [6 empty] | 563015 | 563015 |  |  | 562041 |  | 973 |  |  |  | 35.156 | 35.156 | 776 | 776 | 62 | 62 | 720 | 13 | (RI) Recirculate: Induced Draft |  | RI | Closed | Fresh | Surface | Delaware River |  | OP | 9 | 1994 | 9 | 1994 | OP | 9 | 1994 | 9 | 1994 | OP | 9 | 1994 | 9 | 1994 | Y | BIT | ST | N/A | IPP CHP | 1 | 1 | 1 | 1 | Simple
63046 | NJ | 10043 | Logan Generating Plant | 2021 | 7 | GEN1 | B01 | DAE01 | Conventional Steam Coal | 219 | 57811 | [7 empty] | 586212 | 586212 |  |  | 582563 |  | 3649 |  |  |  | 37.602 | 37.602 |  |  | 64 | 64 | 668 | 13 | (RI) Recirculate: Induced Draft |  | RI | Closed | Fresh | Surface | Delaware River |  | OP | 9 | 1994 | 9 | 1994 | OP | 9 | 1994 | 9 | 1994 | OP | 9 | 1994 | 9 | 1994 | Y | BIT | ST | N/A | IPP CHP | 1 | 1 | 1 | 1 | Simple
63046 | NJ | 10043 | Logan Generating Plant | 2021 | 8 | GEN1 | B01 | DAE01 | Conventional Steam Coal | 219 | 80166 | 69937 | [6 empty] | 789762 | 789762 |  |  | 782204 |  | 7558 |  |  |  | 47.224 | 47.224 | 675 | 675 | 60 | 60 | 668 | 13 | (RI) Recirculate: Induced Draft |  | RI | Closed | Fresh | Surface | Delaware River |  | OP | 9 | 1994 | 9 | 1994 | OP | 9 | 1994 | 9 | 1994 | OP | 9 | 1994 | 9 | 1994 | Y | BIT | ST | N/A | IPP CHP | 1 | 1 | 1 | 1 | Simple
63046 | NJ | 10043 | Logan Generating Plant | 2021 | 9 | GEN1 | B01 | DAE01 | Conventional Steam Coal | 219 | 72365 | 62443 | [6 empty] | 737625 | 737625 |  |  | 729845 |  | 7780 |  |  |  | 43.166 | 43.166 | 691 | 691 | 59 | 59 | 691 | 13 | (RI) Recirculate: Induced Draft |  | RI | Closed | Fresh | Surface | Delaware River |  | OP | 9 | 1994 | 9 | 1994 | OP | 9 | 1994 | 9 | 1994 | OP | 9 | 1994 | 9 | 1994 | Y | BIT | ST | N/A | IPP CHP | 1 | 1 | 1 | 1 | Simple
63046 | NJ | 10043 | Logan Generating Plant | 2021 | 10 | GEN1 | B01 | DAE01 | Conventional Steam Coal | 219 | 57310 | 49105 | [6 empty] | 573444 | 573444 |  |  | 566632 |  | 6812 |  |  |  | 30.516 | 30.516 | 621 | 621 | 53 | 53 | 614 | 13 | (RI) Recirculate: Induced Draft |  | RI | Closed | Fresh | Surface | Delaware River |  | OP | 9 | 1994 | 9 | 1994 | OP | 9 | 1994 | 9 | 1994 | OP | 9 | 1994 | 9 | 1994 | Y | BIT | ST | N/A | IPP CHP | 1 | 1 | 1 | 1 | Simple
63046 | NJ | 10043 | Logan Generating Plant | 2021 | 11 | GEN1 | B01 | DAE01 | Conventional Steam Coal | 219 | 36178 | 31971 | [6 empty] | 398821 | 398821 |  |  | 392266 |  | 6555 |  |  |  | 18.265 | 18.265 | 571 | 571 | 46 | 46 | 268 | 13 | (RI) Recirculate: Induced Draft |  | RI | Closed | Fresh | Surface | Delaware River |  | OP | 9 | 1994 | 9 | 1994 | OP | 9 | 1994 | 9 | 1994 | OP | 9 | 1994 | 9 | 1994 | Y | BIT | ST | N/A | IPP CHP | 1 | 1 | 1 | 1 | Simple
63046 | NJ | 10043 | Logan Generating Plant | 2021 | 12 | GEN1 | B01 | DAE01 | Conventional Steam Coal | 219 | 48421 | 40055 | [6 empty] | 538748 | 538748 |  |  | 536559 |  | 2189 |  |  |  | 26.43 | 26.43 | 660 | 660 | 49 | 49 | 724 | 13 | (RI) Recirculate: Induced Draft |  | RI | Closed | Fresh | Surface | Delaware River |  | OP | 9 | 1994 | 9 | 1994 | OP | 9 | 1994 | 9 | 1994 | OP | 9 | 1994 | 9 | 1994 | Y | BIT | ST | N/A | IPP CHP | 1 | 1 | 1 | 1 | Simple
12647 | MN | 10075 | Taconite Harbor Energy Center | 2021 | 1 | Many | Many | CS1 | Conventional Steam Coal | 154.9 | 0 | 0 | [6 empty] | 0 | 0 |  |  | 0 |  | 0 | [9 empty] | 0 | 15 | (ON) Once through No Cool Pond |  | ON | Open | Fresh | Surface | Lake Superior | Lake Superior | SB | 1 | 1957 | 1 | 1957 | OP | 6 | 1957 | 9 | 1957 | OP | 6 | 1957 | 6 | 1957 | N | SUB | ST | N/A | Electric Utility | 1 | 2 | 2 | 1 | 1C MB MG
12647 | MN | 10075 | Taconite Harbor Energy Center | 2021 | 2 | Many | Many | CS1 | Conventional Steam Coal | 154.9 | 0 | 0 | [6 empty] | 0 | 0 |  |  | 0 |  | 0 | [9 empty] | 0 | 15 | (ON) Once through No Cool Pond |  | ON | Open | Fresh | Surface | Lake Superior | Lake Superior | SB | 1 | 1957 | 1 | 1957 | OP | 6 | 1957 | 9 | 1957 | OP | 6 | 1957 | 6 | 1957 | N | SUB | ST | N/A | Electric Utility | 1 | 2 | 2 | 1 | 1C MB MG
12647 | MN | 10075 | Taconite Harbor Energy Center | 2021 | 3 | Many | Many | CS1 | Conventional Steam Coal | 154.9 | 0 | 0 | [6 empty] | 0 | 0 |  |  | 0 |  | 0 | [9 empty] | 0 | 15 | (ON) Once through No Cool Pond |  | ON | Open | Fresh | Surface | Lake Superior | Lake Superior | SB | 1 | 1957 | 1 | 1957 | OP | 6 | 1957 | 9 | 1957 | OP | 6 | 1957 | 6 | 1957 | N | SUB | ST | N/A | Electric Utility | 1 | 2 | 2 | 1 | 1C MB MG
12647 | MN | 10075 | Taconite Harbor Energy Center | 2021 | 4 | Many | Many | CS1 | Conventional Steam Coal | 154.9 | 0 | 0 | [6 empty] | 0 | 0 |  |  | 0 |  | 0 | [9 empty] | 0 | 15 | (ON) Once through No Cool Pond |  | ON | Open | Fresh | Surface | Lake Superior | Lake Superior | SB | 1 | 1957 | 1 | 1957 | OP | 6 | 1957 | 9 | 1957 | OP | 6 | 1957 | 6 | 1957 | N | SUB | ST | N/A | Electric Utility | 1 | 2 | 2 | 1 | 1C MB MG
12647 | MN | 10075 | Taconite Harbor Energy Center | 2021 | 5 | Many | Many | CS1 | Conventional Steam Coal | 154.9 | 0 | 0 | [6 empty] | 0 | 0 |  |  | 0 |  | 0 | [9 empty] | 0 | 15 | (ON) Once through No Cool Pond |  | ON | Open | Fresh | Surface | Lake Superior | Lake Superior | SB | 1 | 1957 | 1 | 1957 | OP | 6 | 1957 | 9 | 1957 | OP | 6 | 1957 | 6 | 1957 | N | SUB | ST | N/A | Electric Utility | 1 | 2 | 2 | 1 | 1C MB MG
12647 | MN | 10075 | Taconite Harbor Energy Center | 2021 | 6 | Many | Many | CS1 | Conventional Steam Coal | 154.9 | 0 | 0 | [6 empty] | 0 | 0 |  |  | 0 |  | 0 | [9 empty] | 0 | 15 | (ON) Once through No Cool Pond |  | ON | Open | Fresh | Surface | Lake Superior | Lake Superior | SB | 1 | 1957 | 1 | 1957 | OP | 6 | 1957 | 9 | 1957 | OP | 6 | 1957 | 6 | 1957 | N | SUB | ST | N/A | Electric Utility | 1 | 2 | 2 | 1 | 1C MB MG
12647 | MN | 10075 | Taconite Harbor Energy Center | 2021 | 7 | Many | Many | CS1 | Conventional Steam Coal | 154.9 | 0 | 0 | [6 empty] | 0 | 0 |  |  | 0 |  | 0 | [9 empty] | 0 | 15 | (ON) Once through No Cool Pond |  | ON | Open | Fresh | Surface | Lake Superior | Lake Superior | SB | 1 | 1957 | 1 | 1957 | OP | 6 | 1957 | 9 | 1957 | OP | 6 | 1957 | 6 | 1957 | N | SUB | ST | N/A | Electric Utility | 1 | 2 | 2 | 1 | 1C MB MG
12647 | MN | 10075 | Taconite Harbor Energy Center | 2021 | 8 | Many | Many | CS1 | Conventional Steam Coal | 154.9 | 0 | 0 | [6 empty] | 0 | 0 |  |  | 0 |  | 0 | [9 empty] | 0 | 15 | (ON) Once through No Cool Pond |  | ON | Open | Fresh | Surface | Lake Superior | Lake Superior | SB | 1 | 1957 | 1 | 1957 | OP | 6 | 1957 | 9 | 1957 | OP | 6 | 1957 | 6 | 1957 | N | SUB | ST | N/A | Electric Utility | 1 | 2 | 2 | 1 | 1C MB MG
12647 | MN | 10075 | Taconite Harbor Energy Center | 2021 | 9 | Many | Many | CS1 | Conventional Steam Coal | 154.9 | 0 | 0 | [6 empty] | 0 | 0 |  |  | 0 |  | 0 | [9 empty] | 0 | 15 | (ON) Once through No Cool Pond |  | ON | Open | Fresh | Surface | Lake Superior | Lake Superior | SB | 1 | 1957 | 1 | 1957 | OP | 6 | 1957 | 9 | 1957 | OP | 6 | 1957 | 6 | 1957 | N | SUB | ST | N/A | Electric Utility | 1 | 2 | 2 | 1 | 1C MB MG
12647 | MN | 10075 | Taconite Harbor Energy Center | 2021 | 10 | Many | Many | CS1 | Conventional Steam Coal | 154.9 | 0 | 0 | [6 empty] | 0 | 0 |  |  | 0 |  | 0 | [9 empty] | 0 | 15 | (ON) Once through No Cool Pond |  | ON | Open | Fresh | Surface | Lake Superior | Lake Superior | SB | 1 | 1957 | 1 | 1957 | OP | 6 | 1957 | 9 | 1957 | OP | 6 | 1957 | 6 | 1957 | N | SUB | ST | N/A | Electric Utility | 1 | 2 | 2 | 1 | 1C MB MG
12647 | MN | 10075 | Taconite Harbor Energy Center | 2021 | 11 | Many | Many | CS1 | Conventional Steam Coal | 154.9 | 0 | 0 | [6 empty] | 0 | 0 |  |  | 0 |  | 0 | [9 empty] | 0 | 15 | (ON) Once through No Cool Pond |  | ON | Open | Fresh | Surface | Lake Superior | Lake Superior | SB | 1 | 1957 | 1 | 1957 | OP | 6 | 1957 | 9 | 1957 | OP | 6 | 1957 | 6 | 1957 | N | SUB | ST | N/A | Electric Utility | 1 | 2 | 2 | 1 | 1C MB MG
12647 | MN | 10075 | Taconite Harbor Energy Center | 2021 | 12 | Many | Many | CS1 | Conventional Steam Coal | 154.9 | 0 | 0 | [6 empty] | 0 | 0 |  |  | 0 |  | 0 | [9 empty] | 0 | 15 | (ON) Once through No Cool Pond |  | ON | Open | Fresh | Surface | Lake Superior | Lake Superior | SB | 1 | 1957 | 1 | 1957 | OP | 6 | 1957 | 9 | 1957 | OP | 6 | 1957 | 6 | 1957 | N | SUB | ST | N/A | Electric Utility | 1 | 2 | 2 | 1 | 1C MB MG
9379 | PA | 10143 | Colver Green Energy | 2021 | 1 | COLV | ABB01 | EBE | Conventional Steam Coal | 110 | 72771 | 62552 | [6 empty] | 752474 | 752474 |  |  | 752472 |  | 3 |  |  |  | 29.8 | 29.8 | 476 | 476 | 40 | 40 | 718 | 25 | (RI) Recirculate: Induced Draft |  | RI | Closed | Fresh | Surface | VETERA RESERVOIR | Elk Creek | OP | 2 | 1995 | 2 | 1995 | OP | 5 | 1995 | 5 | 1995 | OP | 5 | 1995 | 5 | 1995 | N | WC | ST | N/A | IPP Non-CHP | 1 | 1 | 1 | 1 | Simple
9379 | PA | 10143 | Colver Green Energy | 2021 | 2 | COLV | ABB01 | EBE | Conventional Steam Coal | 110 | 55347 | 47317 | [6 empty] | 587768 | 587768 |  |  | 587765 |  | 3 |  |  |  | 23.3 | 23.3 | 492 | 492 | 40 | 40 | 555 | 25 | (RI) Recirculate: Induced Draft |  | RI | Closed | Fresh | Surface | VETERA RESERVOIR | Elk Creek | OP | 2 | 1995 | 2 | 1995 | OP | 5 | 1995 | 5 | 1995 | OP | 5 | 1995 | 5 | 1995 | N | WC | ST | N/A | IPP Non-CHP | 1 | 1 | 1 | 1 | Simple
9379 | PA | 10143 | Colver Green Energy | 2021 | 3 | COLV | ABB01 | EBE | Conventional Steam Coal | 110 | 77814 | 66554 | [6 empty] | 804606 | 804606 |  |  | 804606 |  | 0 |  |  |  | 34.1 | 34.1 | 512 | 512 | 42 | 42 | 744 | 25 | (RI) Recirculate: Induced Draft |  | RI | Closed | Fresh | Surface | VETERA RESERVOIR | Elk Creek | OP | 2 | 1995 | 2 | 1995 | OP | 5 | 1995 | 5 | 1995 | OP | 5 | 1995 | 5 | 1995 | N | WC | ST | N/A | IPP Non-CHP | 1 | 1 | 1 | 1 | Simple
9379 | PA | 10143 | Colver Green Energy | 2021 | 4 | COLV | ABB01 | EBE | Conventional Steam Coal | 110 | 47445 | 39883 | [6 empty] | 495313 | 495313 |  |  | 495308 |  | 5 |  |  |  | 23.5 | 23.5 | 589 | 589 | 47 | 47 | 476 | 25 | (RI) Recirculate: Induced Draft |  | RI | Closed | Fresh | Surface | VETERA RESERVOIR | Elk Creek | OP | 2 | 1995 | 2 | 1995 | OP | 5 | 1995 | 5 | 1995 | OP | 5 | 1995 | 5 | 1995 | N | WC | ST | N/A | IPP Non-CHP | 1 | 1 | 1 | 1 | Simple
9379 | PA | 10143 | Colver Green Energy | 2021 | 5 | COLV | ABB01 | EBE | Conventional Steam Coal | 110 | 54811 | 46475 | [6 empty] | 538871 | 538871 |  |  | 538868 |  | 3 |  |  |  | 27.2 | 27.2 | 585 | 585 | 50 | 50 | 561 | 25 | (RI) Recirculate: Induced Draft |  | RI | Closed | Fresh | Surface | VETERA RESERVOIR | Elk Creek | OP | 2 | 1995 | 2 | 1995 | OP | 5 | 1995 | 5 | 1995 | OP | 5 | 1995 | 5 | 1995 | N | WC | ST | N/A | IPP Non-CHP | 1 | 1 | 1 | 1 | Simple
9379 | PA | 10143 | Colver Green Energy | 2021 | 6 | COLV | ABB01 | EBE | Conventional Steam Coal | 110 | 74130 | 63641 | [6 empty] | 735903 | 735903 |  |  | 735903 |  | 0 |  |  |  | 37.2 | 37.2 | 585 | 585 | 51 | 51 | 720 | 25 | (RI) Recirculate: Induced Draft |  | RI | Closed | Fresh | Surface | VETERA RESERVOIR | Elk Creek | OP | 2 | 1995 | 2 | 1995 | OP | 5 | 1995 | 5 | 1995 | OP | 5 | 1995 | 5 | 1995 | N | WC | ST | N/A | IPP Non-CHP | 1 | 1 | 1 | 1 | Simple
9379 | PA | 10143 | Colver Green Energy | 2021 | 7 | COLV | ABB01 | EBE | Conventional Steam Coal | 110 | 71582 | 61167 | [6 empty] | 703715 | 703715 |  |  | 703713 |  | 3 |  |  |  | 37 | 37 | 605 | 605 | 53 | 53 | 683 | 25 | (RI) Recirculate: Induced Draft |  | RI | Closed | Fresh | Surface | VETERA RESERVOIR | Elk Creek | OP | 2 | 1995 | 2 | 1995 | OP | 5 | 1995 | 5 | 1995 | OP | 5 | 1995 | 5 | 1995 | N | WC | ST | N/A | IPP Non-CHP | 1 | 1 | 1 | 1 | Simple
9379 | PA | 10143 | Colver Green Energy | 2021 | 8 | COLV | ABB01 | EBE | Conventional Steam Coal | 110 | 77971 | 66704 | [6 empty] | 756213 | 756213 |  |  | 756213 |  | 0 |  |  |  | 40 | 40 | 600 | 600 | 53 | 53 | 744 | 25 | (RI) Recirculate: Induced Draft |  | RI | Closed | Fresh | Surface | VETERA RESERVOIR | Elk Creek | OP | 2 | 1995 | 2 | 1995 | OP | 5 | 1995 | 5 | 1995 | OP | 5 | 1995 | 5 | 1995 | N | WC | ST | N/A | IPP Non-CHP | 1 | 1 | 1 | 1 | Simple
9379 | PA | 10143 | Colver Green Energy | 2021 | 9 | COLV | ABB01 | EBE | Conventional Steam Coal | 110 | 64180 | 51854 | [6 empty] | 588335 | 588335 |  |  | 588332 |  | 3 |  |  |  | 30.9 | 30.9 | 596 | 596 | 53 | 53 | 576 | 25 | (RI) Recirculate: Induced Draft |  | RI | Closed | Fresh | Surface | VETERA RESERVOIR | Elk Creek | OP | 2 | 1995 | 2 | 1995 | OP | 5 | 1995 | 5 | 1995 | OP | 5 | 1995 | 5 | 1995 | N | WC | ST | N/A | IPP Non-CHP | 1 | 1 | 1 | 1 | Simple
9379 | PA | 10143 | Colver Green Energy | 2021 | 10 | COLV | ABB01 | EBE | Conventional Steam Coal | 110 | 35892 | 29797 | [6 empty] | 363325 | 363325 |  |  | 363317 |  | 8 |  |  |  | 18.3 | 18.3 | 614 | 614 | 50 | 50 | 589 | 25 | (RI) Recirculate: Induced Draft |  | RI | Closed | Fresh | Surface | VETERA RESERVOIR | Elk Creek | OP | 2 | 1995 | 2 | 1995 | OP | 5 | 1995 | 5 | 1995 | OP | 5 | 1995 | 5 | 1995 | N | WC | ST | N/A | IPP Non-CHP | 1 | 1 | 1 | 1 | Simple
9379 | PA | 10143 | Colver Green Energy | 2021 | 11 | COLV | ABB01 | EBE | Conventional Steam Coal | 110 | 63025 | 53922 | [6 empty] | 631442 | 631442 |  |  | 631437 |  | 5 |  |  |  | 29 | 29 | 538 | 538 | 46 | 46 | 703 | 25 | (RI) Recirculate: Induced Draft |  | RI | Closed | Fresh | Surface | VETERA RESERVOIR | Elk Creek | OP | 2 | 1995 | 2 | 1995 | OP | 5 | 1995 | 5 | 1995 | OP | 5 | 1995 | 5 | 1995 | N | WC | ST | N/A | IPP Non-CHP | 1 | 1 | 1 | 1 | Simple
9379 | PA | 10143 | Colver Green Energy | 2021 | 12 | COLV | ABB01 | EBE | Conventional Steam Coal | 110 | 62210 | 53760 | [6 empty] | 636195 | 636195 |  |  | 636192 |  | 3 |  |  |  | 28.3 | 28.3 | 526 | 526 | 44 | 44 | 591 | 25 | (RI) Recirculate: Induced Draft |  | RI | Closed | Fresh | Surface | VETERA RESERVOIR | Elk Creek | OP | 2 | 1995 | 2 | 1995 | OP | 5 | 1995 | 5 | 1995 | OP | 5 | 1995 | 5 | 1995 | N | WC | ST | N/A | IPP Non-CHP | 1 | 1 | 1 | 1 | Simple
9686 | FL | 10202 | Fernandina Beach Mill | 2021 | 1 | Many | Many | CLTWRS | Wood/Wood Waste Biomass | 80 | 29266 | [7 empty] | 855443 | 855443 |  |  | 46848 | 285742 | 37785 | 485068 |  |  | 333.389 | 5.001 |  |  | 390 | 6 | 471 |  | (RI) Recirculate: Induced Draft |  | RI | Closed | Fresh | Ground | Wells | Pond recirc | OP | 9 | 1982 | 1 | 1988 | OP | 6 | 1968 | 6 | 1982 | OP | 1 | 1982 | 1 | 1982 | Y | BLQ | ST | N/A | Industrial CHP | 2 | 2 | 4 | 1 | 1C MB MG
9686 | FL | 10202 | Fernandina Beach Mill | 2021 | 2 | Many | Many | CLTWRS | Wood/Wood Waste Biomass | 80 | 49044 | [7 empty] | 1481239 | 1481239 |  |  | 79130 | 348465 | 42701 | 1010943 |  |  | 413.165 | 6.197 |  |  | 279 | 4 | 672 |  | (RI) Recirculate: Induced Draft |  | RI | Closed | Fresh | Ground | Wells | Pond recirc | OP | 9 | 1982 | 1 | 1988 | OP | 6 | 1968 | 6 | 1982 | OP | 1 | 1982 | 1 | 1982 | Y | BLQ | ST | N/A | Industrial CHP | 2 | 2 | 4 | 1 | 1C MB MG
9686 | FL | 10202 | Fernandina Beach Mill | 2021 | 3 | Many | Many | CLTWRS | Wood/Wood Waste Biomass | 80 | 57412 | [7 empty] | 1739439 | 1739439 |  |  | 86093 | 387608 | 43897 | 1221841 |  |  | 477.024 | 7.155 |  |  | 274 | 4 | 743 |  | (RI) Recirculate: Induced Draft |  | RI | Closed | Fresh | Ground | Wells | Pond recirc | OP | 9 | 1982 | 1 | 1988 | OP | 6 | 1968 | 6 | 1982 | OP | 1 | 1982 | 1 | 1982 | Y | BLQ | ST | N/A | Industrial CHP | 2 | 2 | 4 | 1 | 1C MB MG
9686 | FL | 10202 | Fernandina Beach Mill | 2021 | 4 | Many | Many | CLTWRS | Wood/Wood Waste Biomass | 80 | 58095 | [7 empty] | 1716466 | 1716466 |  |  | 66261 | 420522 | 22766 | 1206918 |  |  | 465.886 | 6.988 |  |  | 271 | 4 | 720 |  | (RI) Recirculate: Induced Draft |  | RI | Closed | Fresh | Ground | Wells | Pond recirc | OP | 9 | 1982 | 1 | 1988 | OP | 6 | 1968 | 6 | 1982 | OP | 1 | 1982 | 1 | 1982 | Y | BLQ | ST | N/A | Industrial CHP | 2 | 2 | 4 | 1 | 1C MB MG
9686 | FL | 10202 | Fernandina Beach Mill | 2021 | 5 | Many | Many | CLTWRS | Wood/Wood Waste Biomass | 80 | 61566 | [7 empty] | 1813726 | 1813726 |  |  | 89456 | 432493 | 11046 | 1280731 |  |  | 518.97 | 7.785 |  |  | 286 | 4 | 744 |  | (RI) Recirculate: Induced Draft |  | RI | Closed | Fresh | Ground | Wells | Pond recirc | OP | 9 | 1982 | 1 | 1988 | OP | 6 | 1968 | 6 | 1982 | OP | 1 | 1982 | 1 | 1982 | Y | BLQ | ST | N/A | Industrial CHP | 2 | 2 | 4 | 1 | 1C MB MG
9686 | FL | 10202 | Fernandina Beach Mill | 2021 | 6 | Many | Many | CLTWRS | Wood/Wood Waste Biomass | 80 | 58213 | [7 empty] | 1738269 | 1738269 |  |  | 72086 | 396004 | 20849 | 1249330 |  |  | 511.691 | 7.675 |  |  | 294 | 4 | 719 |  | (RI) Recirculate: Induced Draft |  | RI | Closed | Fresh | Ground | Wells | Pond recirc | OP | 9 | 1982 | 1 | 1988 | OP | 6 | 1968 | 6 | 1982 | OP | 1 | 1982 | 1 | 1982 | Y | BLQ | ST | N/A | Industrial CHP | 2 | 2 | 4 | 1 | 1C MB MG
9686 | FL | 10202 | Fernandina Beach Mill | 2021 | 7 | Many | Many | CLTWRS | Wood/Wood Waste Biomass | 80 | 60089 | [7 empty] | 1782087 | 1782087 |  |  | 90370 | 432233 | 24070 | 1235415 |  |  | 531.973 | 7.98 |  |  | 299 | 4 | 744 |  | (RI) Recirculate: Induced Draft |  | RI | Closed | Fresh | Ground | Wells | Pond recirc | OP | 9 | 1982 | 1 | 1988 | OP | 6 | 1968 | 6 | 1982 | OP | 1 | 1982 | 1 | 1982 | Y | BLQ | ST | N/A | Industrial CHP | 2 | 2 | 4 | 1 | 1C MB MG
9686 | FL | 10202 | Fernandina Beach Mill | 2021 | 8 | Many | Many | CLTWRS | Wood/Wood Waste Biomass | 80 | 58225 | [7 empty] | 1654022 | 1654022 |  |  | 60488 | 427142 | 15500 | 1150893 |  |  | 521.923 | 7.829 |  |  | 316 | 5 | 743 |  | (RI) Recirculate: Induced Draft |  | RI | Closed | Fresh | Ground | Wells | Pond recirc | OP | 9 | 1982 | 1 | 1988 | OP | 6 | 1968 | 6 | 1982 | OP | 1 | 1982 | 1 | 1982 | Y | BLQ | ST | N/A | Industrial CHP | 2 | 2 | 4 | 1 | 1C MB MG
9686 | FL | 10202 | Fernandina Beach Mill | 2021 | 9 | Many | Many | CLTWRS | Wood/Wood Waste Biomass | 80 | 58051 | [7 empty] | 1638133 | 1638133 |  |  | 94416 | 396648 | 2608 | 1144460 |  |  | 491.267 | 7.369 |  |  | 300 | 4 | 720 |  | (RI) Recirculate: Induced Draft |  | RI | Closed | Fresh | Ground | Wells | Pond recirc | OP | 9 | 1982 | 1 | 1988 | OP | 6 | 1968 | 6 | 1982 | OP | 1 | 1982 | 1 | 1982 | Y | BLQ | ST | N/A | Industrial CHP | 2 | 2 | 4 | 1 | 1C MB MG
9686 | FL | 10202 | Fernandina Beach Mill | 2021 | 10 | Many | Many | CLTWRS | Wood/Wood Waste Biomass | 80 | 58884 | [7 empty] | 1704709 | 1704709 |  |  | 126547 | 392658 | 1617 | 1183887 |  |  | 512.148 | 7.682 |  |  | 300 | 5 | 744 |  | (RI) Recirculate: Induced Draft |  | RI | Closed | Fresh | Ground | Wells | Pond recirc | OP | 9 | 1982 | 1 | 1988 | OP | 6 | 1968 | 6 | 1982 | OP | 1 | 1982 | 1 | 1982 | Y | BLQ | ST | N/A | Industrial CHP | 2 | 2 | 4 | 1 | 1C MB MG
9686 | FL | 10202 | Fernandina Beach Mill | 2021 | 11 | Many | Many | CLTWRS | Wood/Wood Waste Biomass | 80 | 55792 | [7 empty] | 1656273 | 1656273 |  |  | 122403 | 390330 | 7579 | 1135961 |  |  | 499.986 | 7.5 |  |  | 302 | 5 | 720 |  | (RI) Recirculate: Induced Draft |  | RI | Closed | Fresh | Ground | Wells | Pond recirc | OP | 9 | 1982 | 1 | 1988 | OP | 6 | 1968 | 6 | 1982 | OP | 1 | 1982 | 1 | 1982 | Y | BLQ | ST | N/A | Industrial CHP | 2 | 2 | 4 | 1 | 1C MB MG
9686 | FL | 10202 | Fernandina Beach Mill | 2021 | 12 | Many | Many | CLTWRS | Wood/Wood Waste Biomass | 80 | 57768 | [7 empty] | 1707983 | 1707983 |  |  | 101297 | 406694 | 7212 | 1192780 |  |  | 499.986 | 7.5 |  |  | 293 | 4 | 743 |  | (RI) Recirculate: Induced Draft |  | RI | Closed | Fresh | Ground | Wells | Pond recirc | OP | 9 | 1982 | 1 | 1988 | OP | 6 | 1968 | 6 | 1982 | OP | 1 | 1982 | 1 | 1982 | Y | BLQ | ST | N/A | Industrial CHP | 2 | 2 | 4 | 1 | 1C MB MG
55867 | MI | 10208 | Escanaba Mill | 2021 | 1 | Many | Many | TC | Wood/Wood Waste Biomass | 100 | 56399 | [7 empty] | 1715658 | 1715658 |  |  | 0 | 630661 | 5286 | 1027118 |  | 52592 | 1150.562 | 102.722 |  |  | 671 | 60 | 744 | 28 | (RI) Recirculate: Induced Draft |  | RI | Closed | Fresh | Surface | Lake Michigan | Lake Michigan | OP | 1 | 1969 | 1 | 1982 | OP | 6 | 1947 | 6 | 1981 | OP | 1 | 1982 | 1 | 1982 | Y | BLQ | ST | N/A | Industrial CHP | 1 | 3 | 5 | 1 | 1C MB MG
55867 | MI | 10208 | Escanaba Mill | 2021 | 2 | Many | Many | TC | Wood/Wood Waste Biomass | 100 | 50529 | [7 empty] | 1575273 | 1575273 |  |  | 12500 | 594679 | 14751 | 895818 |  | 57525 | 1024.672 | 95.492 |  |  | 650 | 61 | 672 | 28 | (RI) Recirculate: Induced Draft |  | RI | Closed | Fresh | Surface | Lake Michigan | Lake Michigan | OP | 1 | 1969 | 1 | 1982 | OP | 6 | 1947 | 6 | 1981 | OP | 1 | 1982 | 1 | 1982 | Y | BLQ | ST | N/A | Industrial CHP | 1 | 3 | 5 | 1 | 1C MB MG
55867 | MI | 10208 | Escanaba Mill | 2021 | 3 | Many | Many | TC | Wood/Wood Waste Biomass | 100 | 50907 | [7 empty] | 1691996 | 1691996 |  |  | 3437 | 604981 | 3573 | 1020287 |  | 59717 | 1102.34 | 96.23 |  |  | 652 | 57 | 744 | 28 | (RI) Recirculate: Induced Draft |  | RI | Closed | Fresh | Surface | Lake Michigan | Lake Michigan | OP | 1 | 1969 | 1 | 1982 | OP | 6 | 1947 | 6 | 1981 | OP | 1 | 1982 | 1 | 1982 | Y | BLQ | ST | N/A | Industrial CHP | 1 | 3 | 5 | 1 | 1C MB MG
55867 | MI | 10208 | Escanaba Mill | 2021 | 4 | Many | Many | TC | Wood/Wood Waste Biomass | 100 | 42251 | [7 empty] | 1442182 | 1442182 |  |  | 0 | 589798 | 12940 | 792600 |  | 46845 | 1058.112 | 80.792 |  |  | 734 | 56 | 720 | 28 | (RI) Recirculate: Induced Draft |  | RI | Closed | Fresh | Surface | Lake Michigan | Lake Michigan | OP | 1 | 1969 | 1 | 1982 | OP | 6 | 1947 | 6 | 1981 | OP | 1 | 1982 | 1 | 1982 | Y | BLQ | ST | N/A | Industrial CHP | 1 | 3 | 5 | 1 | 1C MB MG
55867 | MI | 10208 | Escanaba Mill | 2021 | 5 | Many | Many | TC | Wood/Wood Waste Biomass | 100 | 40796 | [7 empty] | 1428731 | 1428731 |  |  | 3944 | 530407 | 148 | 862888 |  | 31344 | 1141.3 | 92.51 |  |  | 799 | 65 | 744 | 28 | (RI) Recirculate: Induced Draft |  | RI | Closed | Fresh | Surface | Lake Michigan | Lake Michigan | OP | 1 | 1969 | 1 | 1982 | OP | 6 | 1947 | 6 | 1981 | OP | 1 | 1982 | 1 | 1982 | Y | BLQ | ST | N/A | Industrial CHP | 1 | 3 | 5 | 1 | 1C MB MG
55867 | MI | 10208 | Escanaba Mill | 2021 | 6 | Many | Many | TC | Wood/Wood Waste Biomass | 100 | 37321 | [7 empty] | 1351091 | 1351091 |  |  | 0 | 544145 | 30314 | 765550 |  | 11083 | 1154.222 | 121.312 |  |  | 854 | 90 | 720 | 28 | (RI) Recirculate: Induced Draft |  | RI | Closed | Fresh | Surface | Lake Michigan | Lake Michigan | OP | 1 | 1969 | 1 | 1982 | OP | 6 | 1947 | 6 | 1981 | OP | 1 | 1982 | 1 | 1982 | Y | BLQ | ST | N/A | Industrial CHP | 1 | 3 | 5 | 1 | 1C MB MG
55867 | MI | 10208 | Escanaba Mill | 2021 | 7 | Many | Many | TC | Wood/Wood Waste Biomass | 100 | 39505 | [7 empty] | 1393396 | 1393396 |  |  | 0 | 539283 | 16541 | 836110 |  | 1462 | 1247.178 | 154.028 |  |  | 895 | 111 | 744 | 28 | (RI) Recirculate: Induced Draft |  | RI | Closed | Fresh | Surface | Lake Michigan | Lake Michigan | OP | 1 | 1969 | 1 | 1982 | OP | 6 | 1947 | 6 | 1981 | OP | 1 | 1982 | 1 | 1982 | Y | BLQ | ST | N/A | Industrial CHP | 1 | 3 | 5 | 1 | 1C MB MG
55867 | MI | 10208 | Escanaba Mill | 2021 | 8 | Many | Many | TC | Wood/Wood Waste Biomass | 100 | 36141 | [7 empty] | 1290600 | 1290600 |  |  | 0 | 411346 | 12944 | 831000 |  | 35311 | 1238.173 | 122.773 |  |  | 959 | 95 | 744 | 28 | (RI) Recirculate: Induced Draft |  | RI | Closed | Fresh | Surface | Lake Michigan | Lake Michigan | OP | 1 | 1969 | 1 | 1982 | OP | 6 | 1947 | 6 | 1981 | OP | 1 | 1982 | 1 | 1982 | Y | BLQ | ST | N/A | Industrial CHP | 1 | 3 | 5 | 1 | 1C MB MG
55867 | MI | 10208 | Escanaba Mill | 2021 | 9 | Many | Many | TC | Wood/Wood Waste Biomass | 100 | 25993 | [7 empty] | 939114 | 939114 |  |  | 3552 | 366190 | 6834 | 511303 |  | 51235 | 1032.48 | 98.28 |  |  | 1099 | 105 | 720 | 28 | (RI) Recirculate: Induced Draft |  | RI | Closed | Fresh | Surface | Lake Michigan | Lake Michigan | OP | 1 | 1969 | 1 | 1982 | OP | 6 | 1947 | 6 | 1981 | OP | 1 | 1982 | 1 | 1982 | Y | BLQ | ST | N/A | Industrial CHP | 1 | 3 | 5 | 1 | 1C MB MG
55867 | MI | 10208 | Escanaba Mill | 2021 | 10 | Many | Many | TC | Wood/Wood Waste Biomass | 100 | 33491 | [7 empty] | 1298143 | 1298143 |  |  | 0 | 394044 | 9731 | 837654 |  | 56714 | 1192.645 | 116.745 |  |  | 919 | 90 | 744 | 28 | (RI) Recirculate: Induced Draft |  | RI | Closed | Fresh | Surface | Lake Michigan | Lake Michigan | OP | 1 | 1969 | 1 | 1982 | OP | 6 | 1947 | 6 | 1981 | OP | 1 | 1982 | 1 | 1982 | Y | BLQ | ST | N/A | Industrial CHP | 1 | 3 | 5 | 1 | 1C MB MG
55867 | MI | 10208 | Escanaba Mill | 2021 | 11 | Many | Many | TC | Wood/Wood Waste Biomass | 100 | 47038 | [7 empty] | 1478049 | 1478049 |  |  | 0 | 501651 | 4133 | 905493 |  | 66771 | 1090.401 | 95.201 |  |  | 738 | 64 | 720 | 28 | (RI) Recirculate: Induced Draft |  | RI | Closed | Fresh | Surface | Lake Michigan | Lake Michigan | OP | 1 | 1969 | 1 | 1982 | OP | 6 | 1947 | 6 | 1981 | OP | 1 | 1982 | 1 | 1982 | Y | BLQ | ST | N/A | Industrial CHP | 1 | 3 | 5 | 1 | 1C MB MG
55867 | MI | 10208 | Escanaba Mill | 2021 | 12 | Many | Many | TC | Wood/Wood Waste Biomass | 100 | 49746 | [7 empty] | 1637522 | 1637522 |  |  | 15224 | 613458 | 10930 | 922595 |  | 75315 | 1109.249 | 104.809 |  |  | 677 | 64 | 744 | 28 | (RI) Recirculate: Induced Draft |  | RI | Closed | Fresh | Surface | Lake Michigan | Lake Michigan | OP | 1 | 1969 | 1 | 1982 | OP | 6 | 1947 | 6 | 1981 | OP | 1 | 1982 | 1 | 1982 | Y | BLQ | ST | N/A | Industrial CHP | 1 | 3 | 5 | 1 | 1C MB MG
56147 | IN | 10245 | ArcelorMittal Burns Harbor | 2021 | 1 | Many | Many | Many | Other Gases | 174.7 | 86507 | 82578 | [6 empty] | 2256606 | 2256606 |  |  |  | 951320 |  |  | 1305285 |  | 2860.36 | 0 | 34638 | 0 | 1268 | 0 | 744 |  | (ON) Once through No Cool Pond |  | ON | Open | Fresh | Surface | Lake Michigan | Lake Michigan | OP | 1 | 1969 | 1 | 1970 | OP | 6 | 1969 | 6 | 1969 | OP | 6 | 1969 | 6 | 1969 | Y | MIX | ST | N/A | Industrial CHP | 1 | 3 | 3 | 3 | Complex
56147 | IN | 10245 | ArcelorMittal Burns Harbor | 2021 | 2 | Many | Many | Many | Other Gases | 174.7 | 76036 | 71912 | [6 empty] | 1677990 | 1677990 |  |  |  | 767114 |  |  | 910876 |  | 2629.9 | 0 | 36571 | 0 | 1567 | 0 | 672 |  | (ON) Once through No Cool Pond |  | ON | Open | Fresh | Surface | Lake Michigan | Lake Michigan | OP | 1 | 1969 | 1 | 1970 | OP | 6 | 1969 | 6 | 1969 | OP | 6 | 1969 | 6 | 1969 | Y | MIX | ST | N/A | Industrial CHP | 1 | 3 | 3 | 3 | Complex
56147 | IN | 10245 | ArcelorMittal Burns Harbor | 2021 | 3 | Many | Many | Many | Other Gases | 174.7 | 88433 | 84016 | [6 empty] | 1854156 | 1854156 |  |  |  | 702244 |  |  | 1151912 |  | 2877.2 | 0 | 34246 | 0 | 1552 | 0 | 744 |  | (ON) Once through No Cool Pond |  | ON | Open | Fresh | Surface | Lake Michigan | Lake Michigan | OP | 1 | 1969 | 1 | 1970 | OP | 6 | 1969 | 6 | 1969 | OP | 6 | 1969 | 6 | 1969 | Y | MIX | ST | N/A | Industrial CHP | 1 | 3 | 3 | 3 | Complex
56147 | IN | 10245 | ArcelorMittal Burns Harbor | 2021 | 4 | Many | Many | Many | Other Gases | 174.7 | 88420 | 84883 | [6 empty] | 1525507 | 1525507 |  |  |  | 664730 |  |  | 860777 |  | 2345.2 | 0 | 27629 | 0 | 1537 | 0 | 720 |  | (ON) Once through No Cool Pond |  | ON | Open | Fresh | Surface | Lake Michigan | Lake Michigan | OP | 1 | 1969 | 1 | 1970 | OP | 6 | 1969 | 6 | 1969 | OP | 6 | 1969 | 6 | 1969 | Y | MIX | ST | N/A | Industrial CHP | 1 | 3 | 3 | 3 | Complex
56147 | IN | 10245 | ArcelorMittal Burns Harbor | 2021 | 5 | Many | Many | Many | Other Gases | 174.7 | 69478 | 65715 | [6 empty] | 1559626 | 1559626 |  |  |  | 440317 |  |  | 1119308 |  | 2748.95 | 0 | 41831 | 0 | 1763 | 0 | 744 |  | (ON) Once through No Cool Pond |  | ON | Open | Fresh | Surface | Lake Michigan | Lake Michigan | OP | 1 | 1969 | 1 | 1970 | OP | 6 | 1969 | 6 | 1969 | OP | 6 | 1969 | 6 | 1969 | Y | MIX | ST | N/A | Industrial CHP | 1 | 3 | 3 | 3 | Complex
56147 | IN | 10245 | ArcelorMittal Burns Harbor | 2021 | 6 | Many | Many | Many | Other Gases | 174.7 | 88420 | 84883 | [6 empty] | 1942792 | 1942792 |  |  |  | 732657 |  |  | 1210135 |  | 4281.68 | 0 | 50442 | 0 | 2204 | 0 | 720 |  | (ON) Once through No Cool Pond |  | ON | Open | Fresh | Surface | Lake Michigan | Lake Michigan | OP | 1 | 1969 | 1 | 1970 | OP | 6 | 1969 | 6 | 1969 | OP | 6 | 1969 | 6 | 1969 | Y | MIX | ST | N/A | Industrial CHP | 1 | 3 | 3 | 3 | Complex
56147 | IN | 10245 | ArcelorMittal Burns Harbor | 2021 | 7 | Many | Many | Many | Other Gases | 174.7 | 90614 | 86888 | [6 empty] | 1809130 | 1809130 |  |  |  | 349226 |  |  | 1459904 |  | 4606.65 | 0 | 53018 | 0 | 2546 | 0 | 744 |  | (ON) Once through No Cool Pond |  | ON | Open | Fresh | Surface | Lake Michigan | Lake Michigan | OP | 1 | 1969 | 1 | 1970 | OP | 6 | 1969 | 6 | 1969 | OP | 6 | 1969 | 6 | 1969 | Y | MIX | ST | N/A | Industrial CHP | 1 | 3 | 3 | 3 | Complex
56147 | IN | 10245 | ArcelorMittal Burns Harbor | 2021 | 8 | Many | Many | Many | Other Gases | 174.7 | 66706 | 62874 | [6 empty] | 1593735 | 1593735 |  |  |  | 306596 |  |  | 1287139 |  | 1658.36 | 0 | 26376 | 0 | 1041 | 0 | 744 |  | (ON) Once through No Cool Pond |  | ON | Open | Fresh | Surface | Lake Michigan | Lake Michigan | OP | 1 | 1969 | 1 | 1970 | OP | 6 | 1969 | 6 | 1969 | OP | 6 | 1969 | 6 | 1969 | Y | MIX | ST | N/A | Industrial CHP | 1 | 3 | 3 | 3 | Complex
56147 | IN | 10245 | ArcelorMittal Burns Harbor | 2021 | 9 | Many | Many | Many | Other Gases | 174.7 | 76563 | 72887 | [6 empty] | 1690463 | 1690463 |  |  |  | 257641 |  |  | 1432821 |  | 3587.92 | 0 | 49226 | 0 | 2122 | 0 | 720 |  | (ON) Once through No Cool Pond |  | ON | Open | Fresh | Surface | Lake Michigan | Lake Michigan | OP | 1 | 1969 | 1 | 1970 | OP | 6 | 1969 | 6 | 1969 | OP | 6 | 1969 | 6 | 1969 | Y | MIX | ST | N/A | Industrial CHP | 1 | 3 | 3 | 3 | Complex
56147 | IN | 10245 | ArcelorMittal Burns Harbor | 2021 | 10 | Many | Many | Many | Other Gases | 174.7 | 99143 | 95705 | [6 empty] | 1894440 | 1894440 |  |  |  | 539408 |  |  | 1355032 |  | 4371.53 | 0 | 45677 | 0 | 2308 | 0 | 744 |  | (ON) Once through No Cool Pond |  | ON | Open | Fresh | Surface | Lake Michigan | Lake Michigan | OP | 1 | 1969 | 1 | 1970 | OP | 6 | 1969 | 6 | 1969 | OP | 6 | 1969 | 6 | 1969 | Y | MIX | ST | N/A | Industrial CHP | 1 | 3 | 3 | 3 | Complex
56147 | IN | 10245 | ArcelorMittal Burns Harbor | 2021 | 11 | Many | Many | Many | Other Gases | 174.7 | 83606 | 80381 | [6 empty] | 1685123 | 1685123 |  |  |  | 744730 |  |  | 940393 |  | 3803.71 | 0 | 47321 | 0 | 2257 | 0 | 720 |  | (ON) Once through No Cool Pond |  | ON | Open | Fresh | Surface | Lake Michigan | Lake Michigan | OP | 1 | 1969 | 1 | 1970 | OP | 6 | 1969 | 6 | 1969 | OP | 6 | 1969 | 6 | 1969 | Y | MIX | ST | N/A | Industrial CHP | 1 | 3 | 3 | 3 | Complex
56147 | IN | 10245 | ArcelorMittal Burns Harbor | 2021 | 12 | Many | Many | Many | Other Gases | 174.7 | 69767 | 66485 | [6 empty] | 1528369 | 1528369 |  |  |  | 756070 |  |  | 772299 |  | 3117.44 | 0 | 46889 | 0 | 2040 | 0 | 744 |  | (ON) Once through No Cool Pond |  | ON | Open | Fresh | Surface | Lake Michigan | Lake Michigan | OP | 1 | 1969 | 1 | 1970 | OP | 6 | 1969 | 6 | 1969 | OP | 6 | 1969 | 6 | 1969 | Y | MIX | ST | N/A | Industrial CHP | 1 | 3 | 3 | 3 | Complex
21970 | MA | 10307 | Bellingham Cogeneration Facility | 2021 | 1 | Many | Many | ACC001 | Natural Gas Fired Combined Cycle | 60 | 0 | 0 |  |  |  | 204 | 0 | 0 | 0 | 0 |  | 0 |  | 0 | 0 | [9 empty] | 0 |  | (DC) Dry Cooling |  | DC | Dry/Hybrid |  |  |  |  | OP | 9 | 1991 | 9 | 1991 | OP |  |  |  |  | OP | 1 | 1989 | 1 | 1989 | N | NG | CC | N/A | IPP Non-CHP | 3 | 3 | 2 | 1 | 1C MB MG
21970 | MA | 10307 | Bellingham Cogeneration Facility | 2021 | 2 | Many | Many | ACC001 | Natural Gas Fired Combined Cycle | 60 | 478 | 468 |  |  |  | 204 | 1632 | 1598 | 18907 | 0 |  | 18907 |  | 18907 | 0 | [9 empty] | 11 |  | (DC) Dry Cooling |  | DC | Dry/Hybrid |  |  |  |  | OP | 9 | 1991 | 9 | 1991 | OP |  |  |  |  | OP | 1 | 1989 | 1 | 1989 | N | NG | CC | N/A | IPP Non-CHP | 3 | 3 | 2 | 1 | 1C MB MG
21970 | MA | 10307 | Bellingham Cogeneration Facility | 2021 | 3 | Many | Many | ACC001 | Natural Gas Fired Combined Cycle | 60 | 0 | 0 |  |  |  | 204 | 0 | 0 | 0 | 0 |  | 0 |  | 0 | 0 | [9 empty] | 0 |  | (DC) Dry Cooling |  | DC | Dry/Hybrid |  |  |  |  | OP | 9 | 1991 | 9 | 1991 | OP |  |  |  |  | OP | 1 | 1989 | 1 | 1989 | N | NG | CC | N/A | IPP Non-CHP | 3 | 3 | 2 | 1 | 1C MB MG
21970 | MA | 10307 | Bellingham Cogeneration Facility | 2021 | 4 | Many | Many | ACC001 | Natural Gas Fired Combined Cycle | 60 | 0 | 0 |  |  |  | 204 | 0 | 0 | 0 | 0 |  | 0 |  | 0 | 0 | [9 empty] | 0 |  | (DC) Dry Cooling |  | DC | Dry/Hybrid |  |  |  |  | OP | 9 | 1991 | 9 | 1991 | OP |  |  |  |  | OP | 1 | 1989 | 1 | 1989 | N | NG | CC | N/A | IPP Non-CHP | 3 | 3 | 2 | 1 | 1C MB MG
21970 | MA | 10307 | Bellingham Cogeneration Facility | 2021 | 5 | Many | Many | ACC001 | Natural Gas Fired Combined Cycle | 60 | 0 | 0 |  |  |  | 204 | 0 | 0 | 0 | 0 |  | 0 |  | 0 | 0 | [9 empty] | 0 |  | (DC) Dry Cooling |  | DC | Dry/Hybrid |  |  |  |  | OP | 9 | 1991 | 9 | 1991 | OP |  |  |  |  | OP | 1 | 1989 | 1 | 1989 | N | NG | CC | N/A | IPP Non-CHP | 3 | 3 | 2 | 1 | 1C MB MG
21970 | MA | 10307 | Bellingham Cogeneration Facility | 2021 | 6 | Many | Many | ACC001 | Natural Gas Fired Combined Cycle | 60 | 8149 | 7955 |  |  |  | 204 | 22869 | 22325 | 270493 | 0 |  | 270493 |  | 270493 | 0 | [9 empty] | 149 |  | (DC) Dry Cooling |  | DC | Dry/Hybrid |  |  |  |  | OP | 9 | 1991 | 9 | 1991 | OP |  |  |  |  | OP | 1 | 1989 | 1 | 1989 | N | NG | CC | N/A | IPP Non-CHP | 3 | 3 | 2 | 1 | 1C MB MG
21970 | MA | 10307 | Bellingham Cogeneration Facility | 2021 | 7 | Many | Many | ACC001 | Natural Gas Fired Combined Cycle | 60 | 2919 | 2855 |  |  |  | 204 | 7996 | 7822 | 94831 | 0 |  | 94831 |  | 94831 | 0 | [9 empty] | 48 |  | (DC) Dry Cooling |  | DC | Dry/Hybrid |  |  |  |  | OP | 9 | 1991 | 9 | 1991 | OP |  |  |  |  | OP | 1 | 1989 | 1 | 1989 | N | NG | CC | N/A | IPP Non-CHP | 3 | 3 | 2 | 1 | 1C MB MG
21970 | MA | 10307 | Bellingham Cogeneration Facility | 2021 | 8 | Many | Many | ACC001 | Natural Gas Fired Combined Cycle | 60 | 15923 | 15572 |  |  |  | 204 | 42777 | 41834 | 504266 | 0 |  | 504266 |  | 504266 | 0 | [9 empty] | 258 |  | (DC) Dry Cooling |  | DC | Dry/Hybrid |  |  |  |  | OP | 9 | 1991 | 9 | 1991 | OP |  |  |  |  | OP | 1 | 1989 | 1 | 1989 | N | NG | CC | N/A | IPP Non-CHP | 3 | 3 | 2 | 1 | 1C MB MG
21970 | MA | 10307 | Bellingham Cogeneration Facility | 2021 | 9 | Many | Many | ACC001 | Natural Gas Fired Combined Cycle | 60 | 0 | 0 |  |  |  | 204 | 1203 | 1154 | 14954 | 0 |  | 14954 |  | 14954 | 0 | [9 empty] | 14 |  | (DC) Dry Cooling |  | DC | Dry/Hybrid |  |  |  |  | OP | 9 | 1991 | 9 | 1991 | OP |  |  |  |  | OP | 1 | 1989 | 1 | 1989 | N | NG | CC | N/A | IPP Non-CHP | 3 | 3 | 2 | 1 | 1C MB MG
21970 | MA | 10307 | Bellingham Cogeneration Facility | 2021 | 10 | Many | Many | ACC001 | Natural Gas Fired Combined Cycle | 60 | 0 | 0 |  |  |  | 204 | 0 | 0 | 0 | 0 |  | 0 |  | 0 | 0 | [9 empty] | 0 |  | (DC) Dry Cooling |  | DC | Dry/Hybrid |  |  |  |  | OP | 9 | 1991 | 9 | 1991 | OP |  |  |  |  | OP | 1 | 1989 | 1 | 1989 | N | NG | CC | N/A | IPP Non-CHP | 3 | 3 | 2 | 1 | 1C MB MG
21970 | MA | 10307 | Bellingham Cogeneration Facility | 2021 | 11 | Many | Many | ACC001 | Natural Gas Fired Combined Cycle | 60 | 8032 | 7889 |  |  |  | 204 | 21993 | 21602 | 251787 | 0 |  | 251787 |  | 247163 | 4624 | [9 empty] | 114 |  | (DC) Dry Cooling |  | DC | Dry/Hybrid |  |  |  |  | OP | 9 | 1991 | 9 | 1991 | OP |  |  |  |  | OP | 1 | 1989 | 1 | 1989 | N | NG | CC | N/A | IPP Non-CHP | 3 | 3 | 2 | 1 | 1C MB MG
21970 | MA | 10307 | Bellingham Cogeneration Facility | 2021 | 12 | Many | Many | ACC001 | Natural Gas Fired Combined Cycle | 60 | 0 | 0 |  |  |  | 204 | 0 | 0 | 0 | 0 |  | 0 |  | 0 | 0 | [9 empty] | 0 |  | (DC) Dry Cooling |  | DC | Dry/Hybrid |  |  |  |  | OP | 9 | 1991 | 9 | 1991 | OP |  |  |  |  | OP | 1 | 1989 | 1 | 1989 | N | NG | CC | N/A | IPP Non-CHP | 3 | 3 | 2 | 1 | 1C MB MG
22290 | NJ | 10308 | Sayreville Cogeneration Facility | 2021 | 1 | Many | Many | DC | Natural Gas Fired Combined Cycle | 68 | 230 | 230 |  |  |  | 224 | 2308 | 2193 | 9162 | 0 |  | 9162 |  | 9162 | [10 empty] | 12 |  | (DC) Dry Cooling |  | DC | Dry/Hybrid |  |  |  |  | OP | 8 | 1991 | 8 | 1991 | OP |  |  |  |  | OP | 8 | 1991 | 8 | 1991 | N | NG | CC | N/A | IPP Non-CHP | 3 | 3 | 2 | 1 | 1C MB MG
22290 | NJ | 10308 | Sayreville Cogeneration Facility | 2021 | 2 | Many | Many | DC | Natural Gas Fired Combined Cycle | 68 | 910 | 910 |  |  |  | 224 | 9091 | 8626 | 41494 | 0 |  | 41494 |  | 41494 | [10 empty] | 46 |  | (DC) Dry Cooling |  | DC | Dry/Hybrid |  |  |  |  | OP | 8 | 1991 | 8 | 1991 | OP |  |  |  |  | OP | 8 | 1991 | 8 | 1991 | N | NG | CC | N/A | IPP Non-CHP | 3 | 3 | 2 | 1 | 1C MB MG
22290 | NJ | 10308 | Sayreville Cogeneration Facility | 2021 | 3 | Many | Many | DC | Natural Gas Fired Combined Cycle | 68 | 577 | 577 |  |  |  | 224 | 5768 | 5480 | 30858 | 0 |  | 30858 |  | 30858 | [10 empty] | 40 |  | (DC) Dry Cooling |  | DC | Dry/Hybrid |  |  |  |  | OP | 8 | 1991 | 8 | 1991 | OP |  |  |  |  | OP | 8 | 1991 | 8 | 1991 | N | NG | CC | N/A | IPP Non-CHP | 3 | 3 | 2 | 1 | 1C MB MG
22290 | NJ | 10308 | Sayreville Cogeneration Facility | 2021 | 4 | Many | Many | DC | Natural Gas Fired Combined Cycle | 68 | 4955 | 4955 |  |  |  | 224 | 49545 | 47068 | 208534 | 0 |  | 208534 |  | 208534 | [10 empty] | 226 |  | (DC) Dry Cooling |  | DC | Dry/Hybrid |  |  |  |  | OP | 8 | 1991 | 8 | 1991 | OP |  |  |  |  | OP | 8 | 1991 | 8 | 1991 | N | NG | CC | N/A | IPP Non-CHP | 3 | 3 | 2 | 1 | 1C MB MG
22290 | NJ | 10308 | Sayreville Cogeneration Facility | 2021 | 5 | Many | Many | DC | Natural Gas Fired Combined Cycle | 68 | 5933 | 5933 |  |  |  | 224 | 59329 | 56362 | 255280 | 0 |  | 255280 |  | 255280 | [10 empty] | 267 |  | (DC) Dry Cooling |  | DC | Dry/Hybrid |  |  |  |  | OP | 8 | 1991 | 8 | 1991 | OP |  |  |  |  | OP | 8 | 1991 | 8 | 1991 | N | NG | CC | N/A | IPP Non-CHP | 3 | 3 | 2 | 1 | 1C MB MG
22290 | NJ | 10308 | Sayreville Cogeneration Facility | 2021 | 6 | Many | Many | DC | Natural Gas Fired Combined Cycle | 68 | 8875 | 8875 |  |  |  | 224 | 88750 | 84313 | 364258 | 0 |  | 364258 |  | 364258 | [10 empty] | 369 |  | (DC) Dry Cooling |  | DC | Dry/Hybrid |  |  |  |  | OP | 8 | 1991 | 8 | 1991 | OP |  |  |  |  | OP | 8 | 1991 | 8 | 1991 | N | NG | CC | N/A | IPP Non-CHP | 3 | 3 | 2 | 1 | 1C MB MG
22290 | NJ | 10308 | Sayreville Cogeneration Facility | 2021 | 7 | Many | Many | DC | Natural Gas Fired Combined Cycle | 68 | 10951 | 10951 |  |  |  | 224 | 109509 | 104034 | 445035 | 0 |  | 445035 |  | 445035 | [10 empty] | 442 |  | (DC) Dry Cooling |  | DC | Dry/Hybrid |  |  |  |  | OP | 8 | 1991 | 8 | 1991 | OP |  |  |  |  | OP | 8 | 1991 | 8 | 1991 | N | NG | CC | N/A | IPP Non-CHP | 3 | 3 | 2 | 1 | 1C MB MG
22290 | NJ | 10308 | Sayreville Cogeneration Facility | 2021 | 8 | Many | Many | DC | Natural Gas Fired Combined Cycle | 68 | 11037 | 11037 |  |  |  | 224 | 110363 | 104845 | 469283 | 0 |  | 469283 |  | 469283 | [10 empty] | 438 |  | (DC) Dry Cooling |  | DC | Dry/Hybrid |  |  |  |  | OP | 8 | 1991 | 8 | 1991 | OP |  |  |  |  | OP | 8 | 1991 | 8 | 1991 | N | NG | CC | N/A | IPP Non-CHP | 3 | 3 | 2 | 1 | 1C MB MG
22290 | NJ | 10308 | Sayreville Cogeneration Facility | 2021 | 9 | Many | Many | DC | Natural Gas Fired Combined Cycle | 68 | 5096 | 5096 |  |  |  | 224 | 50952 | 48405 | 208253 | 0 |  | 208253 |  | 208253 | [10 empty] | 214 |  | (DC) Dry Cooling |  | DC | Dry/Hybrid |  |  |  |  | OP | 8 | 1991 | 8 | 1991 | OP |  |  |  |  | OP | 8 | 1991 | 8 | 1991 | N | NG | CC | N/A | IPP Non-CHP | 3 | 3 | 2 | 1 | 1C MB MG
22290 | NJ | 10308 | Sayreville Cogeneration Facility | 2021 | 10 | Many | Many | DC | Natural Gas Fired Combined Cycle | 68 | 13086 | 13086 |  |  |  | 224 | 130857 | 124314 | 528279 | 0 |  | 528279 |  | 528279 | [10 empty] | 507 |  | (DC) Dry Cooling |  | DC | Dry/Hybrid |  |  |  |  | OP | 8 | 1991 | 8 | 1991 | OP |  |  |  |  | OP | 8 | 1991 | 8 | 1991 | N | NG | CC | N/A | IPP Non-CHP | 3 | 3 | 2 | 1 | 1C MB MG
22290 | NJ | 10308 | Sayreville Cogeneration Facility | 2021 | 11 | Many | Many | DC | Natural Gas Fired Combined Cycle | 68 | 7829 | 7829 |  |  |  | 224 | 78287 | 74373 | 306478 | 0 |  | 306478 |  | 306478 | [10 empty] | 307 |  | (DC) Dry Cooling |  | DC | Dry/Hybrid |  |  |  |  | OP | 8 | 1991 | 8 | 1991 | OP |  |  |  |  | OP | 8 | 1991 | 8 | 1991 | N | NG | CC | N/A | IPP Non-CHP | 3 | 3 | 2 | 1 | 1C MB MG
22290 | NJ | 10308 | Sayreville Cogeneration Facility | 2021 | 12 | Many | Many | DC | Natural Gas Fired Combined Cycle | 68 | 1020 | 1020 |  |  |  | 224 | 10196 | 9352 | 43359 | 0 |  | 43359 |  | 43359 | [10 empty] | 59 |  | (DC) Dry Cooling |  | DC | Dry/Hybrid |  |  |  |  | OP | 8 | 1991 | 8 | 1991 | OP |  |  |  |  | OP | 8 | 1991 | 8 | 1991 | N | NG | CC | N/A | IPP Non-CHP | 3 | 3 | 2 | 1 | 1C MB MG
55919 | WI | 10360 | Consumer Operations LLC | 2021 | 1 | Many | B02 | NCCW | Natural Gas Steam Turbine | 79 | 20727 | 19700 | [6 empty] | 223411 | 223411 |  |  |  | 223411 | [11 empty] | 18 | (ON) Once through No Cool Pond |  | ON | Open | Fresh | Surface | Lower Fox River | Lower Fox River | MX | 1 | 1963 | 12 | 1985 | OP | 10 | 2015 | 10 | 2015 | OP | 6 | 1959 | 6 | 1959 | Y | NG | ST | N/A | Industrial CHP | 2 | 3 | 1 | 1 | 1C 1B MG
55919 | WI | 10360 | Consumer Operations LLC | 2021 | 2 | Many | B02 | NCCW | Natural Gas Steam Turbine | 79 | 19006 | 18199 | [6 empty] | 210028 | 210028 |  |  |  | 210028 | [11 empty] | 18 | (ON) Once through No Cool Pond |  | ON | Open | Fresh | Surface | Lower Fox River | Lower Fox River | MX | 1 | 1963 | 12 | 1985 | OP | 10 | 2015 | 10 | 2015 | OP | 6 | 1959 | 6 | 1959 | Y | NG | ST | N/A | Industrial CHP | 2 | 3 | 1 | 1 | 1C 1B MG
55919 | WI | 10360 | Consumer Operations LLC | 2021 | 3 | Many | B02 | NCCW | Natural Gas Steam Turbine | 79 | 23115 | 21999 | [6 empty] | 177805 | 177805 |  |  |  | 177805 | [11 empty] | 18 | (ON) Once through No Cool Pond |  | ON | Open | Fresh | Surface | Lower Fox River | Lower Fox River | MX | 1 | 1963 | 12 | 1985 | OP | 10 | 2015 | 10 | 2015 | OP | 6 | 1959 | 6 | 1959 | Y | NG | ST | N/A | Industrial CHP | 2 | 3 | 1 | 1 | 1C 1B MG
55919 | WI | 10360 | Consumer Operations LLC | 2021 | 4 | Many | B02 | NCCW | Natural Gas Steam Turbine | 79 | 20108 | 19071 | [6 empty] | 157042 | 157042 |  |  |  | 157042 | [11 empty] | 18 | (ON) Once through No Cool Pond |  | ON | Open | Fresh | Surface | Lower Fox River | Lower Fox River | MX | 1 | 1963 | 12 | 1985 | OP | 10 | 2015 | 10 | 2015 | OP | 6 | 1959 | 6 | 1959 | Y | NG | ST | N/A | Industrial CHP | 2 | 3 | 1 | 1 | 1C 1B MG
55919 | WI | 10360 | Consumer Operations LLC | 2021 | 5 | Many | B02 | NCCW | Natural Gas Steam Turbine | 79 | 16940 | 15823 | [6 empty] | 98141 | 98141 |  |  |  | 98141 | [11 empty] | 18 | (ON) Once through No Cool Pond |  | ON | Open | Fresh | Surface | Lower Fox River | Lower Fox River | MX | 1 | 1963 | 12 | 1985 | OP | 10 | 2015 | 10 | 2015 | OP | 6 | 1959 | 6 | 1959 | Y | NG | ST | N/A | Industrial CHP | 2 | 3 | 1 | 1 | 1C 1B MG
55919 | WI | 10360 | Consumer Operations LLC | 2021 | 6 | Many | B02 | NCCW | Natural Gas Steam Turbine | 79 | 15416 | 14336 | [6 empty] | 133739 | 133739 |  |  |  | 133739 | [11 empty] | 18 | (ON) Once through No Cool Pond |  | ON | Open | Fresh | Surface | Lower Fox River | Lower Fox River | MX | 1 | 1963 | 12 | 1985 | OP | 10 | 2015 | 10 | 2015 | OP | 6 | 1959 | 6 | 1959 | Y | NG | ST | N/A | Industrial CHP | 2 | 3 | 1 | 1 | 1C 1B MG
55919 | WI | 10360 | Consumer Operations LLC | 2021 | 7 | Many | B02 | NCCW | Natural Gas Steam Turbine | 79 | 17903 | 16697 | [6 empty] | 146289 | 146289 |  |  |  | 146289 | [11 empty] | 18 | (ON) Once through No Cool Pond |  | ON | Open | Fresh | Surface | Lower Fox River | Lower Fox River | MX | 1 | 1963 | 12 | 1985 | OP | 10 | 2015 | 10 | 2015 | OP | 6 | 1959 | 6 | 1959 | Y | NG | ST | N/A | Industrial CHP | 2 | 3 | 1 | 1 | 1C 1B MG
55919 | WI | 10360 | Consumer Operations LLC | 2021 | 8 | Many | B02 | NCCW | Natural Gas Steam Turbine | 79 | 18074 | 16869 | [6 empty] | 137516 | 137516 |  |  |  | 137516 | [11 empty] | 18 | (ON) Once through No Cool Pond |  | ON | Open | Fresh | Surface | Lower Fox River | Lower Fox River | MX | 1 | 1963 | 12 | 1985 | OP | 10 | 2015 | 10 | 2015 | OP | 6 | 1959 | 6 | 1959 | Y | NG | ST | N/A | Industrial CHP | 2 | 3 | 1 | 1 | 1C 1B MG
55919 | WI | 10360 | Consumer Operations LLC | 2021 | 9 | Many | B02 | NCCW | Natural Gas Steam Turbine | 79 | 12333 | 11426 | [6 empty] | 164245 | 164245 |  |  |  | 164245 | [11 empty] | 18 | (ON) Once through No Cool Pond |  | ON | Open | Fresh | Surface | Lower Fox River | Lower Fox River | MX | 1 | 1963 | 12 | 1985 | OP | 10 | 2015 | 10 | 2015 | OP | 6 | 1959 | 6 | 1959 | Y | NG | ST | N/A | Industrial CHP | 2 | 3 | 1 | 1 | 1C 1B MG
55919 | WI | 10360 | Consumer Operations LLC | 2021 | 10 | Many | B02 | NCCW | Natural Gas Steam Turbine | 41 | 21311 | 20106 | [6 empty] | 162025 | 162025 |  |  |  | 162025 | [11 empty] | 18 | (ON) Once through No Cool Pond |  | ON | Open | Fresh | Surface | Lower Fox River | Lower Fox River | OP | 1 | 1963 | 1 | 1969 | OP | 10 | 2015 | 10 | 2015 | OP | 6 | 1959 | 6 | 1959 | Y | NG | ST | N/A | Industrial CHP | 2 | 2 | 1 | 1 | 1C 1B MG
55919 | WI | 10360 | Consumer Operations LLC | 2021 | 11 | Many | B02 | NCCW | Natural Gas Steam Turbine | 41 | 22775 | 21480 | [6 empty] | 173728 | 173728 |  |  |  | 173728 | [11 empty] | 18 | (ON) Once through No Cool Pond |  | ON | Open | Fresh | Surface | Lower Fox River | Lower Fox River | OP | 1 | 1963 | 1 | 1969 | OP | 10 | 2015 | 10 | 2015 | OP | 6 | 1959 | 6 | 1959 | Y | NG | ST | N/A | Industrial CHP | 2 | 2 | 1 | 1 | 1C 1B MG
55919 | WI | 10360 | Consumer Operations LLC | 2021 | 12 | Many | B02 | NCCW | Natural Gas Steam Turbine | 41 | 22663 | 21369 | [6 empty] | 191462 | 191462 |  |  |  | 191462 | [11 empty] | 18 | (ON) Once through No Cool Pond |  | ON | Open | Fresh | Surface | Lower Fox River | Lower Fox River | OP | 1 | 1963 | 1 | 1969 | OP | 10 | 2015 | 10 | 2015 | OP | 6 | 1959 | 6 | 1959 | Y | NG | ST | N/A | Industrial CHP | 2 | 2 | 1 | 1 | 1C 1B MG
6589 | OK | 10362 | Georgia-Pacific Muskogee LLC | 2021 | 1 | Many | Many | 1 | Natural Gas Steam Turbine | 67.5 | 33927 | [7 empty] | 640229 | 640229 |  |  | 0 | 640229 |  |  |  |  | 388.3 | 20.981 |  |  | 607 | 33 | 744 | 0 | (RI) Recirculate: Induced Draft |  | RI | Closed | Fresh | Surface | Arkansas River | Arkansas River | OP | 6 | 1979 | 11 | 1982 | OP | 2 | 1978 | 5 | 2017 | OP | 6 | 1979 | 6 | 1979 | Y | NG | ST | N/A | Industrial CHP | 1 | 3 | 4 | 1 | 1C MB MG
6589 | OK | 10362 | Georgia-Pacific Muskogee LLC | 2021 | 2 | Many | Many | 1 | Natural Gas Steam Turbine | 67.5 | 20211 | [7 empty] | 440050 | 440050 |  |  | 0 | 440050 |  |  |  |  | 264.4 | 18.95 |  |  | 601 | 43 | 672 | 0 | (RI) Recirculate: Induced Draft |  | RI | Closed | Fresh | Surface | Arkansas River | Arkansas River | OP | 6 | 1979 | 11 | 1982 | OP | 2 | 1978 | 5 | 2017 | OP | 6 | 1979 | 6 | 1979 | Y | NG | ST | N/A | Industrial CHP | 1 | 3 | 4 | 1 | 1C MB MG
6589 | OK | 10362 | Georgia-Pacific Muskogee LLC | 2021 | 3 | Many | Many | 1 | Natural Gas Steam Turbine | 67.5 | 36409 | [7 empty] | 661989 | 661989 |  |  | 0 | 661989 |  |  |  |  | 370.7 | 20.981 |  |  | 560 | 32 | 744 | 0 | (RI) Recirculate: Induced Draft |  | RI | Closed | Fresh | Surface | Arkansas River | Arkansas River | OP | 6 | 1979 | 11 | 1982 | OP | 2 | 1978 | 5 | 2017 | OP | 6 | 1979 | 6 | 1979 | Y | NG | ST | N/A | Industrial CHP | 1 | 3 | 4 | 1 | 1C MB MG
6589 | OK | 10362 | Georgia-Pacific Muskogee LLC | 2021 | 4 | Many | Many | 1 | Natural Gas Steam Turbine | 67.5 | 31498 | [7 empty] | 552798 | 552798 |  |  | 0 | 552798 |  |  |  |  | 354.2 | 20.304 |  |  | 641 | 37 | 720 | 0 | (RI) Recirculate: Induced Draft |  | RI | Closed | Fresh | Surface | Arkansas River | Arkansas River | OP | 6 | 1979 | 11 | 1982 | OP | 2 | 1978 | 5 | 2017 | OP | 6 | 1979 | 6 | 1979 | Y | NG | ST | N/A | Industrial CHP | 1 | 3 | 4 | 1 | 1C MB MG
6589 | OK | 10362 | Georgia-Pacific Muskogee LLC | 2021 | 5 | Many | Many | 1 | Natural Gas Steam Turbine | 67.5 | 27605 | [7 empty] | 498690 | 498690 |  |  | 0 | 498690 |  |  |  |  | 290.2 | 20.981 |  |  | 582 | 42 | 744 | 0 | (RI) Recirculate: Induced Draft |  | RI | Closed | Fresh | Surface | Arkansas River | Arkansas River | OP | 6 | 1979 | 11 | 1982 | OP | 2 | 1978 | 5 | 2017 | OP | 6 | 1979 | 6 | 1979 | Y | NG | ST | N/A | Industrial CHP | 1 | 3 | 4 | 1 | 1C MB MG
6589 | OK | 10362 | Georgia-Pacific Muskogee LLC | 2021 | 6 | Many | Many | 1 | Natural Gas Steam Turbine | 67.5 | 34174 | [7 empty] | 599541 | 599541 |  |  | 0 | 599541 |  |  |  |  | 310.3 | 20.304 |  |  | 518 | 34 | 720 | 0 | (RI) Recirculate: Induced Draft |  | RI | Closed | Fresh | Surface | Arkansas River | Arkansas River | OP | 6 | 1979 | 11 | 1982 | OP | 2 | 1978 | 5 | 2017 | OP | 6 | 1979 | 6 | 1979 | Y | NG | ST | N/A | Industrial CHP | 1 | 3 | 4 | 1 | 1C MB MG
6589 | OK | 10362 | Georgia-Pacific Muskogee LLC | 2021 | 7 | Many | Many | 1 | Natural Gas Steam Turbine | 67.5 | 34550 | [7 empty] | 608471 | 608471 |  |  | 8502 | 599969 |  |  |  |  | 316.9 | 20.981 |  |  | 521 | 34 | 744 | 0 | (RI) Recirculate: Induced Draft |  | RI | Closed | Fresh | Surface | Arkansas River | Arkansas River | OP | 6 | 1979 | 11 | 1982 | OP | 2 | 1978 | 5 | 2017 | OP | 6 | 1979 | 6 | 1979 | Y | NG | ST | N/A | Industrial CHP | 1 | 3 | 4 | 1 | 1C MB MG
6589 | OK | 10362 | Georgia-Pacific Muskogee LLC | 2021 | 8 | Many | Many | 1 | Natural Gas Steam Turbine | 67.5 | 37138 | [7 empty] | 654871 | 654871 |  |  | 207780 | 447091 |  |  |  |  | 347.3 | 20.981 |  |  | 530 | 32 | 744 | 0 | (RI) Recirculate: Induced Draft |  | RI | Closed | Fresh | Surface | Arkansas River | Arkansas River | OP | 6 | 1979 | 11 | 1982 | OP | 2 | 1978 | 5 | 2017 | OP | 6 | 1979 | 6 | 1979 | Y | NG | ST | N/A | Industrial CHP | 1 | 3 | 4 | 1 | 1C MB MG
6589 | OK | 10362 | Georgia-Pacific Muskogee LLC | 2021 | 9 | Many | Many | 1 | Natural Gas Steam Turbine | 67.5 | 34860 | [7 empty] | 601567 | 601567 |  |  | 195092 | 406476 |  |  |  |  | 293.7 | 20.304 |  |  | 488 | 34 | 720 | 0 | (RI) Recirculate: Induced Draft |  | RI | Closed | Fresh | Surface | Arkansas River | Arkansas River | OP | 6 | 1979 | 11 | 1982 | OP | 2 | 1978 | 5 | 2017 | OP | 6 | 1979 | 6 | 1979 | Y | NG | ST | N/A | Industrial CHP | 1 | 3 | 4 | 1 | 1C MB MG
6589 | OK | 10362 | Georgia-Pacific Muskogee LLC | 2021 | 10 | Many | Many | 1 | Natural Gas Steam Turbine | 67.5 | 38915 | [7 empty] | 698279 | 698279 |  |  | 181087 | 517191 |  |  |  |  | 318.1 | 20.981 |  |  | 456 | 30 | 744 | 0 | (RI) Recirculate: Induced Draft |  | RI | Closed | Fresh | Surface | Arkansas River | Arkansas River | OP | 6 | 1979 | 11 | 1982 | OP | 2 | 1978 | 5 | 2017 | OP | 6 | 1979 | 6 | 1979 | Y | NG | ST | N/A | Industrial CHP | 1 | 3 | 4 | 1 | 1C MB MG
6589 | OK | 10362 | Georgia-Pacific Muskogee LLC | 2021 | 11 | Many | Many | 1 | Natural Gas Steam Turbine | 67.5 | 35629 | [7 empty] | 674171 | 674171 |  |  | 173872 | 500299 |  |  |  |  | 301 | 20.304 |  |  | 446 | 30 | 720 | 0 | (RI) Recirculate: Induced Draft |  | RI | Closed | Fresh | Surface | Arkansas River | Arkansas River | OP | 6 | 1979 | 11 | 1982 | OP | 2 | 1978 | 5 | 2017 | OP | 6 | 1979 | 6 | 1979 | Y | NG | ST | N/A | Industrial CHP | 1 | 3 | 4 | 1 | 1C MB MG
6589 | OK | 10362 | Georgia-Pacific Muskogee LLC | 2021 | 12 | Many | Many | 1 | Natural Gas Steam Turbine | 67.5 | 37507 | [7 empty] | 716886 | 716886 |  |  | 600 | 716286 |  |  |  |  | 298.9 | 20.981 |  |  | 417 | 29 | 744 | 0 | (RI) Recirculate: Induced Draft |  | RI | Closed | Fresh | Surface | Arkansas River | Arkansas River | OP | 6 | 1979 | 11 | 1982 | OP | 2 | 1978 | 5 | 2017 | OP | 6 | 1979 | 6 | 1979 | Y | NG | ST | N/A | Industrial CHP | 1 | 3 | 4 | 1 | 1C MB MG
58209 | NC | 10378 | CPI USA NC Southport | 2021 | 1 | GEN1 | Many | UNIT1 | Wood/Wood Waste Biomass | 48 | 12230 | 10935 | [6 empty] | 251395 | 251395 |  |  | 31870 |  |  | 114084 |  | 105441 | 9.691 | 9.691 | 886 | 886 | 39 | 39 | 517 |  | (RI) Recirculate: Induced Draft |  | RI | Closed | Other | Other | Municipality/Wells | Closed Cooling System | RE | 8 | 1987 | 8 | 1987 | RE | 9 | 1987 | 9 | 1987 | RE | 9 | 1987 | 9 | 1987 | Y | WDS | ST | N/A | IPP CHP | 1 | 1 | 3 | 1 | 1C MB 1G
58209 | NC | 10378 | CPI USA NC Southport | 2021 | 2 | GEN1 | Many | UNIT1 | Wood/Wood Waste Biomass | 48 | 10606 | 9425 | [6 empty] | 201942 | 201942 |  |  | 25922 |  |  | 95230 |  | 80790 | 6.41 | 6.41 | 680 | 680 | 32 | 32 | 382 |  | (RI) Recirculate: Induced Draft |  | RI | Closed | Other | Other | Municipality/Wells | Closed Cooling System | RE | 8 | 1987 | 8 | 1987 | RE | 9 | 1987 | 9 | 1987 | RE | 9 | 1987 | 9 | 1987 | Y | WDS | ST | N/A | IPP CHP | 1 | 1 | 3 | 1 | 1C MB 1G
58209 | NC | 10378 | CPI USA NC Southport | 2021 | 3 | GEN1 | Many | UNIT1 | Wood/Wood Waste Biomass | 48 | 11074 | 9740 | [6 empty] | 252007 | 252007 |  |  | 37976 |  |  | 116566 |  | 97465 | 13.265 | 13.265 | 1362 | 1362 | 53 | 53 | 574 |  | (RI) Recirculate: Induced Draft |  | RI | Closed | Other | Other | Municipality/Wells | Closed Cooling System | RE | 8 | 1987 | 8 | 1987 | RE | 9 | 1987 | 9 | 1987 | RE | 9 | 1987 | 9 | 1987 | Y | WDS | ST | N/A | IPP CHP | 1 | 1 | 3 | 1 | 1C MB 1G
58209 | NC | 10378 | CPI USA NC Southport | 2021 | 1 | GEN2 | Many | UNIT2 | Wood/Wood Waste Biomass | 48 | 12363 | 11039 | [6 empty] | 273398 | 273398 |  |  | 35062 |  |  | 125415 |  | 112920 | 10.658 | 10.658 | 965 | 965 | 39 | 39 | 572 |  | (RI) Recirculate: Induced Draft |  | RI | Closed | Other | Other | Municipality/Wells | Closed Cooling System | RE | 9 | 1987 | 9 | 1987 | RE | 9 | 1987 | 9 | 1987 | RE | 9 | 1987 | 9 | 1987 | Y | WDS | ST | N/A | IPP CHP | 1 | 1 | 3 | 1 | 1C MB 1G
58209 | NC | 10378 | CPI USA NC Southport | 2021 | 2 | GEN2 | Many | UNIT2 | Wood/Wood Waste Biomass | 48 | 10597 | 9411 | [6 empty] | 272731 | 272731 |  |  | 33086 |  |  | 130782 |  | 108864 | 14.345 | 14.345 | 1524 | 1524 | 53 | 53 | 656 |  | (RI) Recirculate: Induced Draft |  | RI | Closed | Other | Other | Municipality/Wells | Closed Cooling System | RE | 9 | 1987 | 9 | 1987 | RE | 9 | 1987 | 9 | 1987 | RE | 9 | 1987 | 9 | 1987 | Y | WDS | ST | N/A | IPP CHP | 1 | 1 | 3 | 1 | 1C MB 1G
58209 | NC | 10378 | CPI USA NC Southport | 2021 | 3 | GEN2 | Many | UNIT2 | Wood/Wood Waste Biomass | 48 | 9396 | 8273 | [6 empty] | 220088 | 220088 |  |  | 29748 |  |  | 106414 |  | 83926 | 10.027 | 10.027 | 1212 | 1212 | 46 | 46 | 537 |  | (RI) Recirculate: Induced Draft |  | RI | Closed | Other | Other | Municipality/Wells | Closed Cooling System | RE | 9 | 1987 | 9 | 1987 | RE | 9 | 1987 | 9 | 1987 | RE | 9 | 1987 | 9 | 1987 | Y | WDS | ST | N/A | IPP CHP | 1 | 1 | 3 | 1 | 1C MB 1G
56165 | IN | 10397 | Indiana Harbor West | 2021 | 1 | Many | Many | Many | Other Gases | 74.2 | 15483 | 15483 | [6 empty] | 752761 | 752761 |  |  |  | 164414 |  |  | 588347 |  | 2362 | 80 |  |  |  |  | 976 | 0 | Mixture of Cooling Types |  | MX | Mix | Other | Other | Lake Michigan | Multiple | MX | 10 | 1939 | 11 | 2002 | OP | 10 | 1952 | 6 | 2000 | OP | 5 | 1959 | 11 | 2002 | Y | BFG | ST | N/A | Industrial CHP | 1 | 5 | 5 | 3 | Complex
56165 | IN | 10397 | Indiana Harbor West | 2021 | 2 | Many | Many | Many | Other Gases | 74.2 | 14065 | 14065 | [6 empty] | 680964 | 680964 |  |  |  | 213642 |  |  | 467322 |  | 2216 | 55 |  |  |  |  | 1075 | 0 | Mixture of Cooling Types |  | MX | Mix | Other | Other | Lake Michigan | Multiple | MX | 10 | 1939 | 11 | 2002 | OP | 10 | 1952 | 6 | 2000 | OP | 5 | 1959 | 11 | 2002 | Y | BFG | ST | N/A | Industrial CHP | 1 | 5 | 5 | 3 | Complex
56165 | IN | 10397 | Indiana Harbor West | 2021 | 3 | Many | Many | Many | Other Gases | 74.2 | 23262 | 23262 | [6 empty] | 827795 | 827795 |  |  |  | 201877 |  |  | 625918 |  | 3114 | 81 |  |  |  |  | 1481 | 0 | Mixture of Cooling Types |  | MX | Mix | Other | Other | Lake Michigan | Multiple | MX | 10 | 1939 | 11 | 2002 | OP | 10 | 1952 | 6 | 2000 | OP | 5 | 1959 | 11 | 2002 | Y | BFG | ST | N/A | Industrial CHP | 1 | 5 | 5 | 3 | Complex
56165 | IN | 10397 | Indiana Harbor West | 2021 | 4 | Many | Many | Many | Other Gases | 74.2 | 17939 | 17939 | [6 empty] | 761483 | 761483 |  |  |  | 250292 |  |  | 511190 |  | 2669 | 76 |  |  |  |  | 1219 | 0 | Mixture of Cooling Types |  | MX | Mix | Other | Other | Lake Michigan | Multiple | MX | 10 | 1939 | 11 | 2002 | OP | 10 | 1952 | 6 | 2000 | OP | 5 | 1959 | 11 | 2002 | Y | BFG | ST | N/A | Industrial CHP | 1 | 5 | 5 | 3 | Complex
56165 | IN | 10397 | Indiana Harbor West | 2021 | 5 | Many | Many | Many | Other Gases | 74.2 | 19686 | 19686 | [6 empty] | 780096 | 780096 |  |  |  | 261663 |  |  | 518433 |  | 3047 | 79 |  |  |  |  | 1456 | 0 | Mixture of Cooling Types |  | MX | Mix | Other | Other | Lake Michigan | Multiple | MX | 10 | 1939 | 11 | 2002 | OP | 10 | 1952 | 6 | 2000 | OP | 5 | 1959 | 11 | 2002 | Y | BFG | ST | N/A | Industrial CHP | 1 | 5 | 5 | 3 | Complex
56165 | IN | 10397 | Indiana Harbor West | 2021 | 6 | Many | Many | Many | Other Gases | 74.2 | 17590 | 17590 | [6 empty] | 732361 | 732361 |  |  |  | 201340 |  |  | 531020 |  | 2999 | 78 |  |  |  |  | 1428 | 0 | Mixture of Cooling Types |  | MX | Mix | Other | Other | Lake Michigan | Multiple | MX | 10 | 1939 | 11 | 2002 | OP | 10 | 1952 | 6 | 2000 | OP | 5 | 1959 | 11 | 2002 | Y | BFG | ST | N/A | Industrial CHP | 1 | 5 | 5 | 3 | Complex
56165 | IN | 10397 | Indiana Harbor West | 2021 | 7 | Many | Many | Many | Other Gases | 74.2 | 16832 | 16832 | [6 empty] | 754286 | 754286 |  |  |  | 321808 |  |  | 432478 |  | 3064 | 79 |  |  |  |  | 1463 | 0 | Mixture of Cooling Types |  | MX | Mix | Other | Other | Lake Michigan | Multiple | MX | 10 | 1939 | 11 | 2002 | OP | 10 | 1952 | 6 | 2000 | OP | 5 | 1959 | 11 | 2002 | Y | BFG | ST | N/A | Industrial CHP | 1 | 5 | 5 | 3 | Complex
56165 | IN | 10397 | Indiana Harbor West | 2021 | 8 | Many | Many | Many | Other Gases | 74.2 | 17216 | 17216 | [6 empty] | 668542 | 668542 |  |  |  | 444752 |  |  | 223790 |  | 3120 | 82 |  |  |  |  | 1483 | 0 | Mixture of Cooling Types |  | MX | Mix | Other | Other | Lake Michigan | Multiple | MX | 10 | 1939 | 11 | 2002 | OP | 10 | 1952 | 6 | 2000 | OP | 5 | 1959 | 11 | 2002 | Y | BFG | ST | N/A | Industrial CHP | 1 | 5 | 5 | 3 | Complex
56165 | IN | 10397 | Indiana Harbor West | 2021 | 9 | Many | Many | Many | Other Gases | 74.2 | 27011 | 27011 | [6 empty] | 834274 | 834274 |  |  |  | 145238 |  |  | 689037 |  | 3026 | 79 |  |  |  |  | 1438 | 0 | Mixture of Cooling Types |  | MX | Mix | Other | Other | Lake Michigan | Multiple | MX | 10 | 1939 | 11 | 2002 | OP | 10 | 1952 | 6 | 2000 | OP | 5 | 1959 | 11 | 2002 | Y | BFG | ST | N/A | Industrial CHP | 1 | 5 | 5 | 3 | Complex
56165 | IN | 10397 | Indiana Harbor West | 2021 | 10 | Many | Many | Many | Other Gases | 74.2 | 23819 | 23819 | [6 empty] | 721963 | 721963 |  |  |  | 269514 |  |  | 452450 |  | 3031 | 78 |  |  |  |  | 1450 | 0 | Mixture of Cooling Types |  | MX | Mix | Other | Other | Lake Michigan | Multiple | MX | 10 | 1939 | 11 | 2002 | OP | 10 | 1952 | 6 | 2000 | OP | 5 | 1959 | 11 | 2002 | Y | BFG | ST | N/A | Industrial CHP | 1 | 5 | 5 | 3 | Complex
56165 | IN | 10397 | Indiana Harbor West | 2021 | 11 | Many | Many | Many | Other Gases | 74.2 | 17240 | 17240 | [6 empty] | 701619 | 701619 |  |  |  | 392429 |  |  | 309189 |  | 2970 | 77 |  |  |  |  | 1417 | 0 | Mixture of Cooling Types |  | MX | Mix | Other | Other | Lake Michigan | Multiple | MX | 10 | 1939 | 11 | 2002 | OP | 10 | 1952 | 6 | 2000 | OP | 5 | 1959 | 11 | 2002 | Y | BFG | ST | N/A | Industrial CHP | 1 | 5 | 5 | 3 | Complex
56165 | IN | 10397 | Indiana Harbor West | 2021 | 12 | Many | Many | Many | Other Gases | 74.2 | 15224 | 15224 | [6 empty] | 623467 | 623467 |  |  |  | 334649 |  |  | 288818 |  | 2178 | 48 |  |  |  |  | 1107 | 0 | Mixture of Cooling Types |  | MX | Mix | Other | Other | Lake Michigan | Multiple | MX | 10 | 1939 | 11 | 2002 | OP | 10 | 1952 | 6 | 2000 | OP | 5 | 1959 | 11 | 2002 | Y | BFG | ST | N/A | Industrial CHP | 1 | 5 | 5 | 3 | Complex
61813 | ME | 10495 | Rumford Cogeneration | 2021 | 1 | GEN1 | Many | COOLTW | Wood/Wood Waste Biomass | 85 | 52245 | 45153 | [6 empty] | 1259538 | 1259538 |  |  | 132430 |  | 57169 | 829940 |  | 240000 | 37.756 | 37.756 | 836 | 836 | 30 | 30 | 744 | 19 | (RI) Recirculate: Induced Draft |  | RI | Closed | Fresh | Surface | Androscoggin River | Androscoggin River | OP | 1 | 1990 | 1 | 1990 | OP | 7 | 1981 | 12 | 1990 | OP | 12 | 1990 | 12 | 1990 | Y | BLQ | ST | N/A | IPP CHP | 1 | 1 | 3 | 1 | 1C MB 1G
61813 | ME | 10495 | Rumford Cogeneration | 2021 | 2 | GEN1 | Many | COOLTW | Wood/Wood Waste Biomass | 85 | 38197 | 32277 | [6 empty] | 947587 | 947587 |  |  | 153653 |  | 78225 | 549389 |  | 166320 | 41.357 | 41.357 | 1281 | 1281 | 44 | 44 | 672 | 19 | (RI) Recirculate: Induced Draft |  | RI | Closed | Fresh | Surface | Androscoggin River | Androscoggin River | OP | 1 | 1990 | 1 | 1990 | OP | 7 | 1981 | 12 | 1990 | OP | 12 | 1990 | 12 | 1990 | Y | BLQ | ST | N/A | IPP CHP | 1 | 1 | 3 | 1 | 1C MB 1G
61813 | ME | 10495 | Rumford Cogeneration | 2021 | 3 | GEN1 | Many | COOLTW | Wood/Wood Waste Biomass | 85 | 51581 | 44494 | [6 empty] | 1254647 | 1254647 |  |  | 141416 |  | 56219 | 843293 |  | 213720 | 43.544 | 43.544 | 979 | 979 | 35 | 35 | 744 | 19 | (RI) Recirculate: Induced Draft |  | RI | Closed | Fresh | Surface | Androscoggin River | Androscoggin River | OP | 1 | 1990 | 1 | 1990 | OP | 7 | 1981 | 12 | 1990 | OP | 12 | 1990 | 12 | 1990 | Y | BLQ | ST | N/A | IPP CHP | 1 | 1 | 3 | 1 | 1C MB 1G
61813 | ME | 10495 | Rumford Cogeneration | 2021 | 4 | GEN1 | Many | COOLTW | Wood/Wood Waste Biomass | 85 | 14339 | 8951 | [6 empty] | 999863 | 999863 |  |  | 106961 |  | 47163 | 722920 |  | 122820 | 87.388 | 87.388 | 9763 | 9763 | 87 | 87 | 720 | 19 | (RI) Recirculate: Induced Draft |  | RI | Closed | Fresh | Surface | Androscoggin River | Androscoggin River | OP | 1 | 1990 | 1 | 1990 | OP | 7 | 1981 | 12 | 1990 | OP | 12 | 1990 | 12 | 1990 | Y | BLQ | ST | N/A | IPP CHP | 1 | 1 | 3 | 1 | 1C MB 1G
61813 | ME | 10495 | Rumford Cogeneration | 2021 | 5 | GEN1 | Many | COOLTW | Wood/Wood Waste Biomass | 85 | 24313 | 18716 | [6 empty] | 630396 | 630396 |  |  | 129076 |  | 16063 | 365437 |  | 119820 | 42.257 | 42.257 | 2258 | 2258 | 67 | 67 | 744 | 19 | (RI) Recirculate: Induced Draft |  | RI | Closed | Fresh | Surface | Androscoggin River | Androscoggin River | OP | 1 | 1990 | 1 | 1990 | OP | 7 | 1981 | 12 | 1990 | OP | 12 | 1990 | 12 | 1990 | Y | BLQ | ST | N/A | IPP CHP | 1 | 1 | 3 | 1 | 1C MB 1G
61813 | ME | 10495 | Rumford Cogeneration | 2021 | 6 | GEN1 | Many | COOLTW | Wood/Wood Waste Biomass | 85 | 45038 | 39018 | [6 empty] | 1191160 | 1191160 |  |  | 102460 |  | 4044 | 922896 |  | 161760 | 37.109 | 37.109 | 951 | 951 | 31 | 31 | 720 | 19 | (RI) Recirculate: Induced Draft |  | RI | Closed | Fresh | Surface | Androscoggin River | Androscoggin River | OP | 1 | 1990 | 1 | 1990 | OP | 7 | 1981 | 12 | 1990 | OP | 12 | 1990 | 12 | 1990 | Y | BLQ | ST | N/A | IPP CHP | 1 | 1 | 3 | 1 | 1C MB 1G
61813 | ME | 10495 | Rumford Cogeneration | 2021 | 7 | GEN1 | Many | COOLTW | Wood/Wood Waste Biomass | 85 | 35345 | 28917 | [6 empty] | 934579 | 934579 |  |  | 138412 |  | 23925 | 644382 |  | 127860 | 51.388 | 51.388 | 1777 | 1777 | 55 | 55 | 744 | 19 | (RI) Recirculate: Induced Draft |  | RI | Closed | Fresh | Surface | Androscoggin River | Androscoggin River | OP | 1 | 1990 | 1 | 1990 | OP | 7 | 1981 | 12 | 1990 | OP | 12 | 1990 | 12 | 1990 | Y | BLQ | ST | N/A | IPP CHP | 1 | 1 | 3 | 1 | 1C MB 1G
61813 | ME | 10495 | Rumford Cogeneration | 2021 | 8 | GEN1 | Many | COOLTW | Wood/Wood Waste Biomass | 85 | 41043 | 34573 | [6 empty] | 1071924 | 1071924 |  |  | 137434 |  | 11323 | 799867 |  | 123300 | 56.795 | 56.795 | 1643 | 1643 | 53 | 53 | 720 | 19 | (RI) Recirculate: Induced Draft |  | RI | Closed | Fresh | Surface | Androscoggin River | Androscoggin River | OP | 1 | 1990 | 1 | 1990 | OP | 7 | 1981 | 12 | 1990 | OP | 12 | 1990 | 12 | 1990 | Y | BLQ | ST | N/A | IPP CHP | 1 | 1 | 3 | 1 | 1C MB 1G
61813 | ME | 10495 | Rumford Cogeneration | 2021 | 9 | GEN1 | Many | COOLTW | Wood/Wood Waste Biomass | 85 | 41691 | 35033 | [6 empty] | 1003111 | 1003111 |  |  | 184234 |  | 12480 | 692967 |  | 113430 | 63.487 | 63.487 | 1812 | 1812 | 63 | 63 | 720 | 19 | (RI) Recirculate: Induced Draft |  | RI | Closed | Fresh | Surface | Androscoggin River | Androscoggin River | OP | 1 | 1990 | 1 | 1990 | OP | 7 | 1981 | 12 | 1990 | OP | 12 | 1990 | 12 | 1990 | Y | BLQ | ST | N/A | IPP CHP | 1 | 1 | 3 | 1 | 1C MB 1G
61813 | ME | 10495 | Rumford Cogeneration | 2021 | 10 | GEN1 | Many | COOLTW | Wood/Wood Waste Biomass | 85 | 41915 | 36421 | [6 empty] | 1042357 | 1042357 |  |  | 108975 |  | 38434 | 787669 |  | 107280 | 56.157 | 56.157 | 1542 | 1542 | 54 | 54 | 744 | 19 | (RI) Recirculate: Induced Draft |  | RI | Closed | Fresh | Surface | Androscoggin River | Androscoggin River | OP | 1 | 1990 | 1 | 1990 | OP | 7 | 1981 | 12 | 1990 | OP | 12 | 1990 | 12 | 1990 | Y | BLQ | ST | N/A | IPP CHP | 1 | 1 | 3 | 1 | 1C MB 1G
61813 | ME | 10495 | Rumford Cogeneration | 2021 | 11 | GEN1 | Many | COOLTW | Wood/Wood Waste Biomass | 85 | 39728 | 34608 | [6 empty] | 1085128 | 1085128 |  |  | 89260 |  | 82808 | 787240 |  | 125820 | 48.931 | 48.931 | 1414 | 1414 | 45 | 45 | 720 | 19 | (RI) Recirculate: Induced Draft |  | RI | Closed | Fresh | Surface | Androscoggin River | Androscoggin River | OP | 1 | 1990 | 1 | 1990 | OP | 7 | 1981 | 12 | 1990 | OP | 12 | 1990 | 12 | 1990 | Y | BLQ | ST | N/A | IPP CHP | 1 | 1 | 3 | 1 | 1C MB 1G
61813 | ME | 10495 | Rumford Cogeneration | 2021 | 12 | GEN1 | Many | COOLTW | Wood/Wood Waste Biomass | 85 | 32583 | 25564 | [6 empty] | 826099 | 826099 |  |  | 163189 |  | 19054 | 456056 |  | 187800 | 50.186 | 50.186 | 1963 | 1963 | 61 | 61 | 744 | 19 | (RI) Recirculate: Induced Draft |  | RI | Closed | Fresh | Surface | Androscoggin River | Androscoggin River | OP | 1 | 1990 | 1 | 1990 | OP | 7 | 1981 | 12 | 1990 | OP | 12 | 1990 | 12 | 1990 | Y | BLQ | ST | N/A | IPP CHP | 1 | 1 | 3 | 1 | 1C MB 1G
6541 | TX | 10554 | Formosa Utility Venture Ltd | 2021 | 1 | Many | Many | Many | Natural Gas Fired Combined Cycle | 133.3 | 47219 |  |  |  |  | 464 | 233551 |  | 2400851 | 172131 |  | 2228720 |  | 2230407 |  |  | 170445 |  | 13.484 | 11.466 |  |  |  |  | 1488 | 29 | (RI) Recirculate: Induced Draft |  | RI | Closed | Fresh | Surface | LAKE TEXANA, MUNICIPAL |  | OP | 3 | 1987 | 6 | 2003 | OP | 4 | 1993 | 4 | 2003 | OP | 4 | 1993 | 9 | 2002 | Y | NG | CC | Y | Industrial CHP | 1 | 10 | 6 | 2 | Complex
6541 | TX | 10554 | Formosa Utility Venture Ltd | 2021 | 2 | Many | Many | Many | Natural Gas Fired Combined Cycle | 133.3 | 27906 |  |  |  |  | 464 | 153027 |  | 1878486 | 80166 |  | 1798319 |  | 1805973 |  |  | 72513 |  | 4.873 | 1.422 |  |  |  |  | 1344 | 29 | (RI) Recirculate: Induced Draft |  | RI | Closed | Fresh | Surface | LAKE TEXANA, MUNICIPAL |  | OP | 3 | 1987 | 6 | 2003 | OP | 4 | 1993 | 4 | 2003 | OP | 4 | 1993 | 9 | 2002 | Y | NG | CC | Y | Industrial CHP | 1 | 10 | 6 | 2 | Complex
6541 | TX | 10554 | Formosa Utility Venture Ltd | 2021 | 3 | Many | Many | Many | Natural Gas Fired Combined Cycle | 133.3 | 35749 |  |  |  |  | 464 | 186791 |  | 2665643 | 1735 |  | 2663909 |  | 2665188 |  |  | 455 |  | 7.624 | 4.609 |  |  |  |  | 1488 | 29 | (RI) Recirculate: Induced Draft |  | RI | Closed | Fresh | Surface | LAKE TEXANA, MUNICIPAL |  | OP | 3 | 1987 | 6 | 2003 | OP | 4 | 1993 | 4 | 2003 | OP | 4 | 1993 | 9 | 2002 | Y | NG | CC | Y | Industrial CHP | 1 | 10 | 6 | 2 | Complex
6541 | TX | 10554 | Formosa Utility Venture Ltd | 2021 | 4 | Many | Many | Many | Natural Gas Fired Combined Cycle | 133.3 | 43886 |  |  |  |  | 464 | 261732 |  | 2599573 | 14159 |  | 2585415 |  | 2599073 |  |  | 501 |  | 18.329 | 15.581 |  |  |  |  | 1440 | 29 | (RI) Recirculate: Induced Draft |  | RI | Closed | Fresh | Surface | LAKE TEXANA, MUNICIPAL |  | OP | 3 | 1987 | 6 | 2003 | OP | 4 | 1993 | 4 | 2003 | OP | 4 | 1993 | 9 | 2002 | Y | NG | CC | Y | Industrial CHP | 1 | 10 | 6 | 2 | Complex
6541 | TX | 10554 | Formosa Utility Venture Ltd | 2021 | 5 | Many | Many | Many | Natural Gas Fired Combined Cycle | 133.3 | 43595 |  |  |  |  | 464 | 231769 |  | 2195446 | 15970 |  | 2179476 |  | 2194407 |  |  | 1040 |  | 21.101 | 18.729 |  |  |  |  | 1488 | 29 | (RI) Recirculate: Induced Draft |  | RI | Closed | Fresh | Surface | LAKE TEXANA, MUNICIPAL |  | OP | 3 | 1987 | 6 | 2003 | OP | 4 | 1993 | 4 | 2003 | OP | 4 | 1993 | 9 | 2002 | Y | NG | CC | Y | Industrial CHP | 1 | 10 | 6 | 2 | Complex
6541 | TX | 10554 | Formosa Utility Venture Ltd | 2021 | 6 | Many | Many | Many | Natural Gas Fired Combined Cycle | 133.3 | 61088 |  |  |  |  | 464 | 252960 |  | 2554086 | 12465 |  | 2541622 |  | 2552897 |  |  | 1190 |  | 13.579 | 11.386 |  |  |  |  | 1440 | 29 | (RI) Recirculate: Induced Draft |  | RI | Closed | Fresh | Surface | LAKE TEXANA, MUNICIPAL |  | OP | 3 | 1987 | 6 | 2003 | OP | 4 | 1993 | 4 | 2003 | OP | 4 | 1993 | 9 | 2002 | Y | NG | CC | Y | Industrial CHP | 1 | 10 | 6 | 2 | Complex
6541 | TX | 10554 | Formosa Utility Venture Ltd | 2021 | 7 | Many | Many | Many | Natural Gas Fired Combined Cycle | 133.3 | 59666 |  |  |  |  | 464 | 245066 |  | 2699811 | 42072 |  | 2657740 |  | 2698548 |  |  | 1263 |  | 25.606 | 21.216 |  |  |  |  | 1488 | 29 | (RI) Recirculate: Induced Draft |  | RI | Closed | Fresh | Surface | LAKE TEXANA, MUNICIPAL |  | OP | 3 | 1987 | 6 | 2003 | OP | 4 | 1993 | 4 | 2003 | OP | 4 | 1993 | 9 | 2002 | Y | NG | CC | Y | Industrial CHP | 1 | 10 | 6 | 2 | Complex
6541 | TX | 10554 | Formosa Utility Venture Ltd | 2021 | 8 | Many | Many | Many | Natural Gas Fired Combined Cycle | 133.3 | 58615 |  |  |  |  | 464 | 243526 |  | 2653286 | 40266 |  | 2613020 |  | 2651929 |  |  | 1358 |  | 29.139 | 25.702 |  |  |  |  | 1488 | 29 | (RI) Recirculate: Induced Draft |  | RI | Closed | Fresh | Surface | LAKE TEXANA, MUNICIPAL |  | OP | 3 | 1987 | 6 | 2003 | OP | 4 | 1993 | 4 | 2003 | OP | 4 | 1993 | 9 | 2002 | Y | NG | CC | Y | Industrial CHP | 1 | 10 | 6 | 2 | Complex
6541 | TX | 10554 | Formosa Utility Venture Ltd | 2021 | 9 | Many | Many | Many | Natural Gas Fired Combined Cycle | 133.3 | 57401 |  |  |  |  | 464 | 266592 |  | 2771204 | 43021 |  | 2728183 |  | 2769980 |  |  | 1224 |  | 19.433 | 17.31 |  |  |  |  | 1440 | 29 | (RI) Recirculate: Induced Draft |  | RI | Closed | Fresh | Surface | LAKE TEXANA, MUNICIPAL |  | OP | 3 | 1987 | 6 | 2003 | OP | 4 | 1993 | 4 | 2003 | OP | 4 | 1993 | 9 | 2002 | Y | NG | CC | Y | Industrial CHP | 1 | 10 | 6 | 2 | Complex
6541 | TX | 10554 | Formosa Utility Venture Ltd | 2021 | 10 | Many | Many | Many | Natural Gas Fired Combined Cycle | 133.3 | 42093 |  |  |  |  | 464 | 254656 |  | 2489930 | 34734 |  | 2455196 |  | 2488625 |  |  | 1305 |  | 22.143 | 17.783 |  |  |  |  | 1488 | 29 | (RI) Recirculate: Induced Draft |  | RI | Closed | Fresh | Surface | LAKE TEXANA, MUNICIPAL |  | OP | 3 | 1987 | 6 | 2003 | OP | 4 | 1993 | 4 | 2003 | OP | 4 | 1993 | 9 | 2002 | Y | NG | CC | Y | Industrial CHP | 1 | 10 | 6 | 2 | Complex
6541 | TX | 10554 | Formosa Utility Venture Ltd | 2021 | 11 | Many | Many | Many | Natural Gas Fired Combined Cycle | 133.3 | 41066 |  |  |  |  | 464 | 262678 |  | 2298272 | 20448 |  | 2277824 |  | 2297142 |  |  | 1130 |  | 17.875 | 14.074 |  |  |  |  | 1440 | 29 | (RI) Recirculate: Induced Draft |  | RI | Closed | Fresh | Surface | LAKE TEXANA, MUNICIPAL |  | OP | 3 | 1987 | 6 | 2003 | OP | 4 | 1993 | 4 | 2003 | OP | 4 | 1993 | 9 | 2002 | Y | NG | CC | Y | Industrial CHP | 1 | 10 | 6 | 2 | Complex
6541 | TX | 10554 | Formosa Utility Venture Ltd | 2021 | 12 | Many | Many | Many | Natural Gas Fired Combined Cycle | 133.3 | 41859 |  |  |  |  | 464 | 257570 |  | 2677278 | 20823 |  | 2656455 |  | 2676106 |  |  | 1172 |  | 22.259 | 18.598 |  |  |  |  | 1488 | 29 | (RI) Recirculate: Induced Draft |  | RI | Closed | Fresh | Surface | LAKE TEXANA, MUNICIPAL |  | OP | 3 | 1987 | 6 | 2003 | OP | 4 | 1993 | 4 | 2003 | OP | 4 | 1993 | 9 | 2002 | Y | NG | CC | Y | Industrial CHP | 1 | 10 | 6 | 2 | Complex
14932 | NJ | 10566 | Chambers Cogeneration LP | 2021 | 1 | GEN1 | Many | CT | Conventional Steam Coal | 244 | 50410 | 39747 | [6 empty] | 524633 | 524633 |  |  | 518364 |  | 6269 |  |  |  | 53.95 | 34.38 | 1357 | 865 | 103 | 66 | 744 | 4 | (RI) Recirculate: Induced Draft |  | RI | Closed | Fresh | Surface | Salem Canal | Municipal WWTF | OP | 3 | 1994 | 3 | 1994 | OP | 3 | 1994 | 3 | 1994 | OP | 3 | 1994 | 3 | 1994 | Y | BIT | ST | N/A | IPP CHP | 1 | 1 | 2 | 1 | 1C MB 1G
14932 | NJ | 10566 | Chambers Cogeneration LP | 2021 | 2 | GEN1 | Many | CT | Conventional Steam Coal | 244 | 71754 | 59929 | [6 empty] | 736060 | 736060 |  |  | 731547 |  | 4513 |  |  |  | 68.16 | 47.06 | 1137 | 785 | 93 | 64 | 672 | 4 | (RI) Recirculate: Induced Draft |  | RI | Closed | Fresh | Surface | Salem Canal | Municipal WWTF | OP | 3 | 1994 | 3 | 1994 | OP | 3 | 1994 | 3 | 1994 | OP | 3 | 1994 | 3 | 1994 | Y | BIT | ST | N/A | IPP CHP | 1 | 1 | 2 | 1 | 1C MB 1G
14932 | NJ | 10566 | Chambers Cogeneration LP | 2021 | 3 | GEN1 | Many | CT | Conventional Steam Coal | 244 | 50439 | 39717 | [6 empty] | 545936 | 545936 |  |  | 534616 |  | 11320 |  |  |  | 55.23 | 37.44 | 1391 | 943 | 101 | 69 | 744 | 4 | (RI) Recirculate: Induced Draft |  | RI | Closed | Fresh | Surface | Salem Canal | Municipal WWTF | OP | 3 | 1994 | 3 | 1994 | OP | 3 | 1994 | 3 | 1994 | OP | 3 | 1994 | 3 | 1994 | Y | BIT | ST | N/A | IPP CHP | 1 | 1 | 2 | 1 | 1C MB 1G
14932 | NJ | 10566 | Chambers Cogeneration LP | 2021 | 4 | GEN1 | Many | CT | Conventional Steam Coal | 244 | 49986 | 39699 | [6 empty] | 591604 | 591604 |  |  | 589883 |  | 1722 |  |  |  | 53.626 | 39.191 | 1351 | 987 | 91 | 66 | 720 | 4 | (RI) Recirculate: Induced Draft |  | RI | Closed | Fresh | Surface | Salem Canal | Municipal WWTF | OP | 3 | 1994 | 3 | 1994 | OP | 3 | 1994 | 3 | 1994 | OP | 3 | 1994 | 3 | 1994 | Y | BIT | ST | N/A | IPP CHP | 1 | 1 | 2 | 1 | 1C MB 1G
14932 | NJ | 10566 | Chambers Cogeneration LP | 2021 | 5 | GEN1 | Many | CT | Conventional Steam Coal | 244 | 280 | 204 | [6 empty] | 16562 | 16562 |  |  | 13468 |  | 3095 |  |  |  | 22.257 | 3.086 | 109103 | 15127 | 1344 | 186 | 744 | 4 | (RI) Recirculate: Induced Draft |  | RI | Closed | Fresh | Surface | Salem Canal | Municipal WWTF | OP | 3 | 1994 | 3 | 1994 | OP | 3 | 1994 | 3 | 1994 | OP | 3 | 1994 | 3 | 1994 | Y | BIT | ST | N/A | IPP CHP | 1 | 1 | 2 | 1 | 1C MB 1G
14932 | NJ | 10566 | Chambers Cogeneration LP | 2021 | 6 | GEN1 | Many | CT | Conventional Steam Coal | 244 | 28263 | 26042 | [6 empty] | 268636 | 268636 |  |  | 265330 |  | 3306 |  |  |  | 54.209 | 27.805 | 2082 | 1068 | 202 | 104 | 720 | 4 | (RI) Recirculate: Induced Draft |  | RI | Closed | Fresh | Surface | Salem Canal | Municipal WWTF | OP | 3 | 1994 | 3 | 1994 | OP | 3 | 1994 | 3 | 1994 | OP | 3 | 1994 | 3 | 1994 | Y | BIT | ST | N/A | IPP CHP | 1 | 1 | 2 | 1 | 1C MB 1G
14932 | NJ | 10566 | Chambers Cogeneration LP | 2021 | 7 | GEN1 | Many | CT | Conventional Steam Coal | 244 | 63393 | 50710 | [6 empty] | 674459 | 674459 |  |  | 663734 |  | 10725 |  |  |  | 74.22 | 57.984 | 1464 | 1143 | 110 | 86 | 744 | 4 | (RI) Recirculate: Induced Draft |  | RI | Closed | Fresh | Surface | Salem Canal | Municipal WWTF | OP | 3 | 1994 | 3 | 1994 | OP | 3 | 1994 | 3 | 1994 | OP | 3 | 1994 | 3 | 1994 | Y | BIT | ST | N/A | IPP CHP | 1 | 1 | 2 | 1 | 1C MB 1G
14932 | NJ | 10566 | Chambers Cogeneration LP | 2021 | 8 | GEN1 | Many | CT | Conventional Steam Coal | 244 | 80116 | 66203 | [6 empty] | 793626 | 793626 |  |  | 790372 |  | 3255 |  |  |  | 87.732 | 69.255 | 1325 | 1046 | 111 | 87 | 744 | 4 | (RI) Recirculate: Induced Draft |  | RI | Closed | Fresh | Surface | Salem Canal | Municipal WWTF | OP | 3 | 1994 | 3 | 1994 | OP | 3 | 1994 | 3 | 1994 | OP | 3 | 1994 | 3 | 1994 | Y | BIT | ST | N/A | IPP CHP | 1 | 1 | 2 | 1 | 1C MB 1G
14932 | NJ | 10566 | Chambers Cogeneration LP | 2021 | 9 | GEN1 | Many | CT | Conventional Steam Coal | 244 | 79476 | 66943 | [6 empty] | 727833 | 727833 |  |  | 722267 |  | 5566 |  |  |  | 81.374 | 61.014 | 1216 | 911 | 112 | 84 | 720 | 4 | (RI) Recirculate: Induced Draft |  | RI | Closed | Fresh | Surface | Salem Canal | Municipal WWTF | OP | 3 | 1994 | 3 | 1994 | OP | 3 | 1994 | 3 | 1994 | OP | 3 | 1994 | 3 | 1994 | Y | BIT | ST | N/A | IPP CHP | 1 | 1 | 2 | 1 | 1C MB 1G
14932 | NJ | 10566 | Chambers Cogeneration LP | 2021 | 10 | GEN1 | Many | CT | Conventional Steam Coal | 244 | 0 | 0 | [6 empty] | 0 | 0 |  |  | 0 |  | 0 |  |  |  | 17.938 | 1.88 |  |  |  |  | 744 | 4 | (RI) Recirculate: Induced Draft |  | RI | Closed | Fresh | Surface | Salem Canal | Municipal WWTF | OP | 3 | 1994 | 3 | 1994 | OP | 3 | 1994 | 3 | 1994 | OP | 3 | 1994 | 3 | 1994 | Y | BIT | ST | N/A | IPP CHP | 1 | 1 | 2 | 1 | 1C MB 1G
14932 | NJ | 10566 | Chambers Cogeneration LP | 2021 | 11 | GEN1 | Many | CT | Conventional Steam Coal | 244 | 45894 | 40540 | [6 empty] | 395932 | 395932 |  |  | 366377 |  | 29555 |  |  |  | 54.663 | 34.413 | 1348 | 849 | 138 | 87 | 720 | 4 | (RI) Recirculate: Induced Draft |  | RI | Closed | Fresh | Surface | Salem Canal | Municipal WWTF | OP | 3 | 1994 | 3 | 1994 | OP | 3 | 1994 | 3 | 1994 | OP | 3 | 1994 | 3 | 1994 | Y | BIT | ST | N/A | IPP CHP | 1 | 1 | 2 | 1 | 1C MB 1G
14932 | NJ | 10566 | Chambers Cogeneration LP | 2021 | 12 | GEN1 | Many | CT | Conventional Steam Coal | 244 | 55414 | 44039 | [6 empty] | 573200 | 573200 |  |  | 543851 |  | 29349 |  |  |  | 65.032 | 45.637 | 1477 | 1036 | 113 | 80 | 744 | 4 | (RI) Recirculate: Induced Draft |  | RI | Closed | Fresh | Surface | Salem Canal | Municipal WWTF | OP | 3 | 1994 | 3 | 1994 | OP | 3 | 1994 | 3 | 1994 | OP | 3 | 1994 | 3 | 1994 | Y | BIT | ST | N/A | IPP CHP | 1 | 1 | 2 | 1 | 1C MB 1G
14063 | OK | 10671 | River Valley | 2021 | 1 | Many | Many | 1 | Conventional Steam Coal | 321 | 61819 | 50530 | [6 empty] | 682359 | 682359 |  |  | 643715 | 38644 |  | 0 |  | 0 | 21.002 | 17.547 | 416 | 347 | 31 | 26 | 684 | 3 | (RI) Recirculate: Induced Draft |  | RI | Closed | Fresh | Surface | Poteau River | Poteau River | OP | 9 | 1990 | 11 | 1990 | OP | 1 | 1991 | 1 | 1991 | OP | 1 | 1991 | 1 | 1991 | N | SUB | ST | N/A | Electric Utility | 1 | 2 | 4 | 1 | 1C MB MG
14063 | OK | 10671 | River Valley | 2021 | 2 | Many | Many | 1 | Conventional Steam Coal | 321 | 56281 | 46611 | [6 empty] | 568530 | 568530 |  |  | 561046 | 7483 |  | 0 |  | 0 | 20.027 | 16.499 | 430 | 354 | 35 | 29 | 433 | 3 | (RI) Recirculate: Induced Draft |  | RI | Closed | Fresh | Surface | Poteau River | Poteau River | OP | 9 | 1990 | 11 | 1990 | OP | 1 | 1991 | 1 | 1991 | OP | 1 | 1991 | 1 | 1991 | N | SUB | ST | N/A | Electric Utility | 1 | 2 | 4 | 1 | 1C MB MG
14063 | OK | 10671 | River Valley | 2021 | 3 | Many | Many | 1 | Conventional Steam Coal | 321 | 30166 | 24663 | [6 empty] | 322750 | 322750 |  |  | 297819 | 24931 |  | 0 |  | 0 | 15.709 | 12.112 | 637 | 491 | 49 | 38 | 312 | 3 | (RI) Recirculate: Induced Draft |  | RI | Closed | Fresh | Surface | Poteau River | Poteau River | OP | 9 | 1990 | 11 | 1990 | OP | 1 | 1991 | 1 | 1991 | OP | 1 | 1991 | 1 | 1991 | N | SUB | ST | N/A | Electric Utility | 1 | 2 | 4 | 1 | 1C MB MG
14063 | OK | 10671 | River Valley | 2021 | 4 | Many | Many | 1 | Conventional Steam Coal | 321 | 109981 | 92407 | [6 empty] | 1067091 | 1067091 |  |  | 1059657 | 7434 |  | 0 |  | 0 | 40.178 | 36.194 | 435 | 392 | 38 | 34 | 720 | 3 | (RI) Recirculate: Induced Draft |  | RI | Closed | Fresh | Surface | Poteau River | Poteau River | OP | 9 | 1990 | 11 | 1990 | OP | 1 | 1991 | 1 | 1991 | OP | 1 | 1991 | 1 | 1991 | N | SUB | ST | N/A | Electric Utility | 1 | 2 | 4 | 1 | 1C MB MG
14063 | OK | 10671 | River Valley | 2021 | 5 | Many | Many | 1 | Conventional Steam Coal | 321 | 82450 | 66412 | [6 empty] | 868266 | 868266 |  |  | 822329 | 45937 |  | 0 |  | 0 | 35.553 | 27.4 | 535 | 413 | 41 | 32 | 744 | 3 | (RI) Recirculate: Induced Draft |  | RI | Closed | Fresh | Surface | Poteau River | Poteau River | OP | 9 | 1990 | 11 | 1990 | OP | 1 | 1991 | 1 | 1991 | OP | 1 | 1991 | 1 | 1991 | N | SUB | ST | N/A | Electric Utility | 1 | 2 | 4 | 1 | 1C MB MG
14063 | OK | 10671 | River Valley | 2021 | 6 | Many | Many | 1 | Conventional Steam Coal | 321 | 159927 | 133565 | [6 empty] | 1631374 | 1631374 |  |  | 1603910 | 27464 |  | 0 |  | 0 | 72.712 | 66.887 | 544 | 501 | 45 | 41 | 720 | 3 | (RI) Recirculate: Induced Draft |  | RI | Closed | Fresh | Surface | Poteau River | Poteau River | OP | 9 | 1990 | 11 | 1990 | OP | 1 | 1991 | 1 | 1991 | OP | 1 | 1991 | 1 | 1991 | N | SUB | ST | N/A | Electric Utility | 1 | 2 | 4 | 1 | 1C MB MG
14063 | OK | 10671 | River Valley | 2021 | 7 | Many | Many | 1 | Conventional Steam Coal | 321 | 150686 | 125605 | [6 empty] | 1585160 | 1585160 |  |  | 1567914 | 17246 |  | 0 |  | 0 | 56.175 | 45.153 | 447 | 359 | 35 | 28 | 744 | 3 | (RI) Recirculate: Induced Draft |  | RI | Closed | Fresh | Surface | Poteau River | Poteau River | OP | 9 | 1990 | 11 | 1990 | OP | 1 | 1991 | 1 | 1991 | OP | 1 | 1991 | 1 | 1991 | N | SUB | ST | N/A | Electric Utility | 1 | 2 | 4 | 1 | 1C MB MG
14063 | OK | 10671 | River Valley | 2021 | 8 | Many | Many | 1 | Conventional Steam Coal | 321 | 211635 | 182387 | [6 empty] | 2130632 | 2130632 |  |  | 2115859 | 14773 |  | 0 |  | 0 | 93.853 | 81.564 | 515 | 447 | 44 | 38 | 744 | 3 | (RI) Recirculate: Induced Draft |  | RI | Closed | Fresh | Surface | Poteau River | Poteau River | OP | 9 | 1990 | 11 | 1990 | OP | 1 | 1991 | 1 | 1991 | OP | 1 | 1991 | 1 | 1991 | N | SUB | ST | N/A | Electric Utility | 1 | 2 | 4 | 1 | 1C MB MG
14063 | OK | 10671 | River Valley | 2021 | 9 | Many | Many | 1 | Conventional Steam Coal | 321 | 34250 | 28101 | [6 empty] | 368451 | 368451 |  |  | 350307 | 18144 |  | 0 |  | 0 | 26.122 | 17.962 | 930 | 639 | 71 | 49 | 327 | 3 | (RI) Recirculate: Induced Draft |  | RI | Closed | Fresh | Surface | Poteau River | Poteau River | OP | 9 | 1990 | 11 | 1990 | OP | 1 | 1991 | 1 | 1991 | OP | 1 | 1991 | 1 | 1991 | N | SUB | ST | N/A | Electric Utility | 1 | 2 | 4 | 1 | 1C MB MG
14063 | OK | 10671 | River Valley | 2021 | 10 | Many | Many | 1 | Conventional Steam Coal | 321 | 65553 | 52007 | [6 empty] | 668578 | 668578 |  |  | 637629 | 30949 |  | 0 |  | 0 | 32.986 | 21.133 | 634 | 406 | 49 | 32 | 606 | 3 | (RI) Recirculate: Induced Draft |  | RI | Closed | Fresh | Surface | Poteau River | Poteau River | OP | 9 | 1990 | 11 | 1990 | OP | 1 | 1991 | 1 | 1991 | OP | 1 | 1991 | 1 | 1991 | N | SUB | ST | N/A | Electric Utility | 1 | 2 | 4 | 1 | 1C MB MG
14063 | OK | 10671 | River Valley | 2021 | 11 | Many | Many | 1 | Conventional Steam Coal | 321 | 160037 | 136082 | [6 empty] | 1577798 | 1577798 |  |  | 1550441 | 27357 |  | 0 |  | 0 | 64.333 | 51.17 | 473 | 376 | 41 | 32 | 720 | 3 | (RI) Recirculate: Induced Draft |  | RI | Closed | Fresh | Surface | Poteau River | Poteau River | OP | 9 | 1990 | 11 | 1990 | OP | 1 | 1991 | 1 | 1991 | OP | 1 | 1991 | 1 | 1991 | N | SUB | ST | N/A | Electric Utility | 1 | 2 | 4 | 1 | 1C MB MG
14063 | OK | 10671 | River Valley | 2021 | 12 | Many | Many | 1 | Conventional Steam Coal | 321 | 110236 | 92369 | [6 empty] | 1080780 | 1080780 |  |  | 1054381 | 26399 |  | 0 |  | 0 | 43.211 | 27.483 | 468 | 298 | 40 | 25 | 744 | 3 | (RI) Recirculate: Induced Draft |  | RI | Closed | Fresh | Surface | Poteau River | Poteau River | OP | 9 | 1990 | 11 | 1990 | OP | 1 | 1991 | 1 | 1991 | OP | 1 | 1991 | 1 | 1991 | N | SUB | ST | N/A | Electric Utility | 1 | 2 | 4 | 1 | 1C MB MG
177 | HI | 10673 | AES Hawaii | 2021 | 1 | GEN1 | Many | CT | Conventional Steam Coal | 180 | 109437 | 97741 | [6 empty] | 1130821 | 1130821 |  |  | 1106530 |  | 24290 | 0 |  | 0 | 280.877 | 50.746 | 2874 | 519 | 248 | 45 | 744 |  | (RI) Recirculate: Induced Draft |  | RI | Closed | Brackish | Ground | Wells | Reinjection wells | OP | 5 | 1992 | 5 | 1992 | OP | 9 | 1992 | 9 | 1992 | OP | 4 | 2000 | 4 | 2000 | Y | SUB | ST | N/A | IPP CHP | 1 | 1 | 2 | 1 | 1C MB 1G
177 | HI | 10673 | AES Hawaii | 2021 | 2 | GEN1 | Many | CT | Conventional Steam Coal | 180 | 84705 | 75563 | [6 empty] | 888584 | 888584 |  |  | 870202 |  | 18382 | 0 |  | 0 | 298.581 | 39.922 | 3951 | 528 | 336 | 45 | 672 |  | (RI) Recirculate: Induced Draft |  | RI | Closed | Brackish | Ground | Wells | Reinjection wells | OP | 5 | 1992 | 5 | 1992 | OP | 9 | 1992 | 9 | 1992 | OP | 4 | 2000 | 4 | 2000 | Y | SUB | ST | N/A | IPP CHP | 1 | 1 | 2 | 1 | 1C MB 1G
177 | HI | 10673 | AES Hawaii | 2021 | 3 | GEN1 | Many | CT | Conventional Steam Coal | 180 | 88388 | 78731 | [6 empty] | 921697 | 921697 |  |  | 890453 |  | 31245 | 0 |  | 0 | 293.832 | 43.241 | 3732 | 549 | 319 | 47 | 744 |  | (RI) Recirculate: Induced Draft |  | RI | Closed | Brackish | Ground | Wells | Reinjection wells | OP | 5 | 1992 | 5 | 1992 | OP | 9 | 1992 | 9 | 1992 | OP | 4 | 2000 | 4 | 2000 | Y | SUB | ST | N/A | IPP CHP | 1 | 1 | 2 | 1 | 1C MB 1G
177 | HI | 10673 | AES Hawaii | 2021 | 4 | GEN1 | Many | CT | Conventional Steam Coal | 180 | 101611 | 90490 | [6 empty] | 1080593 | 1080593 |  |  | 1054709 |  | 25884 | 0 |  | 0 | 260.854 | 47.517 | 2883 | 525 | 241 | 44 | 720 |  | (RI) Recirculate: Induced Draft |  | RI | Closed | Brackish | Ground | Wells | Reinjection wells | OP | 5 | 1992 | 5 | 1992 | OP | 9 | 1992 | 9 | 1992 | OP | 4 | 2000 | 4 | 2000 | Y | SUB | ST | N/A | IPP CHP | 1 | 1 | 2 | 1 | 1C MB 1G
177 | HI | 10673 | AES Hawaii | 2021 | 5 | GEN1 | Many | CT | Conventional Steam Coal | 180 | 119365 | 106977 | [6 empty] | 1210045 | 1210045 |  |  | 1189599 |  | 20446 | 0 |  | 0 | 307.453 | 54.427 | 2874 | 509 | 254 | 45 | 744 |  | (RI) Recirculate: Induced Draft |  | RI | Closed | Brackish | Ground | Wells | Reinjection wells | OP | 5 | 1992 | 5 | 1992 | OP | 9 | 1992 | 9 | 1992 | OP | 4 | 2000 | 4 | 2000 | Y | SUB | ST | N/A | IPP CHP | 1 | 1 | 2 | 1 | 1C MB 1G
177 | HI | 10673 | AES Hawaii | 2021 | 6 | GEN1 | Many | CT | Conventional Steam Coal | 180 | 114248 | 102174 | [6 empty] | 1159264 | 1159264 |  |  | 1143552 |  | 15712 | 0 |  | 0 | 261.029 | 52.178 | 2555 | 511 | 225 | 45 | 720 |  | (RI) Recirculate: Induced Draft |  | RI | Closed | Brackish | Ground | Wells | Reinjection wells | OP | 5 | 1992 | 5 | 1992 | OP | 9 | 1992 | 9 | 1992 | OP | 4 | 2000 | 4 | 2000 | Y | SUB | ST | N/A | IPP CHP | 1 | 1 | 2 | 1 | 1C MB 1G
177 | HI | 10673 | AES Hawaii | 2021 | 7 | GEN1 | Many | CT | Conventional Steam Coal | 180 | 121832 | 109471 | [6 empty] | 1273379 | 1273379 |  |  | 1249037 |  | 21552 | 0 |  | 2790 | 313.563 | 55.423 | 2864 | 506 | 246 | 44 | 744 |  | (RI) Recirculate: Induced Draft |  | RI | Closed | Brackish | Ground | Wells | Reinjection wells | OP | 5 | 1992 | 5 | 1992 | OP | 9 | 1992 | 9 | 1992 | OP | 4 | 2000 | 4 | 2000 | Y | SUB | ST | N/A | IPP CHP | 1 | 1 | 2 | 1 | 1C MB 1G
177 | HI | 10673 | AES Hawaii | 2021 | 8 | GEN1 | Many | CT | Conventional Steam Coal | 180 | 88667 | 78338 | [6 empty] | 919394 | 919394 |  |  | 905610 |  | 13784 | 0 |  | 0 | 271.706 | 43.295 | 3468 | 553 | 296 | 47 | 744 |  | (RI) Recirculate: Induced Draft |  | RI | Closed | Brackish | Ground | Wells | Reinjection wells | OP | 5 | 1992 | 5 | 1992 | OP | 9 | 1992 | 9 | 1992 | OP | 4 | 2000 | 4 | 2000 | Y | SUB | ST | N/A | IPP CHP | 1 | 1 | 2 | 1 | 1C MB 1G
177 | HI | 10673 | AES Hawaii | 2021 | 9 | GEN1 | Many | CT | Conventional Steam Coal | 180 | 97702 | 86955 | [6 empty] | 1014844 | 1014844 |  |  | 992237 |  | 22606 | 0 |  | 0 | 307.268 | 45.031 | 3534 | 518 | 303 | 44 | 720 |  | (RI) Recirculate: Induced Draft |  | RI | Closed | Brackish | Ground | Wells | Reinjection wells | OP | 5 | 1992 | 5 | 1992 | OP | 9 | 1992 | 9 | 1992 | OP | 4 | 2000 | 4 | 2000 | Y | SUB | ST | N/A | IPP CHP | 1 | 1 | 2 | 1 | 1C MB 1G
177 | HI | 10673 | AES Hawaii | 2021 | 10 | GEN1 | Many | CT | Conventional Steam Coal | 180 | 107735 | 96184 | [6 empty] | 1111254 | 1111254 |  |  | 1094017 |  | 17237 | 0 |  | 0 | 291.137 | 50.072 | 3027 | 521 | 262 | 45 | 744 |  | (RI) Recirculate: Induced Draft |  | RI | Closed | Brackish | Ground | Wells | Reinjection wells | OP | 5 | 1992 | 5 | 1992 | OP | 9 | 1992 | 9 | 1992 | OP | 4 | 2000 | 4 | 2000 | Y | SUB | ST | N/A | IPP CHP | 1 | 1 | 2 | 1 | 1C MB 1G
177 | HI | 10673 | AES Hawaii | 2021 | 11 | GEN1 | Many | CT | Conventional Steam Coal | 180 | 114158 | 102302 | [6 empty] | 1137642 | 1137642 |  |  | 1118999 |  | 18643 | 0 |  | 0 | 269.252 | 50.808 | 2632 | 497 | 237 | 45 | 720 |  | (RI) Recirculate: Induced Draft |  | RI | Closed | Brackish | Ground | Wells | Reinjection wells | OP | 5 | 1992 | 5 | 1992 | OP | 9 | 1992 | 9 | 1992 | OP | 4 | 2000 | 4 | 2000 | Y | SUB | ST | N/A | IPP CHP | 1 | 1 | 2 | 1 | 1C MB 1G
177 | HI | 10673 | AES Hawaii | 2021 | 12 | GEN1 | Many | CT | Conventional Steam Coal | 180 | 93021 | 82126 | [6 empty] | 979908 | 979908 |  |  | 950878 |  | 29030 | 0 |  | 0 | 261.955 | 44.732 | 3190 | 545 | 267 | 46 | 744 |  | (RI) Recirculate: Induced Draft |  | RI | Closed | Brackish | Ground | Wells | Reinjection wells | OP | 5 | 1992 | 5 | 1992 | OP | 9 | 1992 | 9 | 1992 | OP | 4 | 2000 | 4 | 2000 | Y | SUB | ST | N/A | IPP CHP | 1 | 1 | 2 | 1 | 1C MB 1G
35 | MD | 10678 | AES Warrior Run Cogeneration Facility | 2021 | 1 | GEN1 | BLR1 | CW1 | Conventional Steam Coal | 180 | 118326 | 102804 | [6 empty] | 1172599 | 1172599 |  |  | 1172599 |  | 0 |  |  |  | 39.425 | 36.128 | 383 | 351 | 34 | 31 | 744 |  | (RI) Recirculate: Induced Draft |  | RI | Closed | Fresh | Other | City Of Cumberland Water Suppl | Potomac River | OP | 8 | 1999 | 8 | 1999 | OP | 2 | 2000 | 2 | 2000 | OP | 2 | 2000 | 2 | 2000 | Y | BIT | ST | N/A | IPP CHP | 1 | 1 | 1 | 1 | Simple
35 | MD | 10678 | AES Warrior Run Cogeneration Facility | 2021 | 2 | GEN1 | BLR1 | CW1 | Conventional Steam Coal | 180 | 119138 | 104530 | [6 empty] | 1169850 | 1169850 |  |  | 1169850 |  | 0 |  |  |  | 40.146 | 37.243 | 384 | 356 | 34 | 32 | 672 |  | (RI) Recirculate: Induced Draft |  | RI | Closed | Fresh | Other | City Of Cumberland Water Suppl | Potomac River | OP | 8 | 1999 | 8 | 1999 | OP | 2 | 2000 | 2 | 2000 | OP | 2 | 2000 | 2 | 2000 | Y | BIT | ST | N/A | IPP CHP | 1 | 1 | 1 | 1 | Simple
35 | MD | 10678 | AES Warrior Run Cogeneration Facility | 2021 | 3 | GEN1 | BLR1 | CW1 | Conventional Steam Coal | 180 | 105925 | 90901 | [6 empty] | 1065895 | 1065895 |  |  | 1065895 |  | 0 |  |  |  | 37.704 | 34.482 | 415 | 379 | 35 | 32 | 743 |  | (RI) Recirculate: Induced Draft |  | RI | Closed | Fresh | Other | City Of Cumberland Water Suppl | Potomac River | OP | 8 | 1999 | 8 | 1999 | OP | 2 | 2000 | 2 | 2000 | OP | 2 | 2000 | 2 | 2000 | Y | BIT | ST | N/A | IPP CHP | 1 | 1 | 1 | 1 | Simple
35 | MD | 10678 | AES Warrior Run Cogeneration Facility | 2021 | 4 | GEN1 | BLR1 | CW1 | Conventional Steam Coal | 180 | 13782 | 11722 | [6 empty] | 143379 | 143379 |  |  | 139945 |  | 3434 |  |  |  | 7.846 | 6.817 | 669 | 582 | 55 | 48 | 720 |  | (RI) Recirculate: Induced Draft |  | RI | Closed | Fresh | Other | City Of Cumberland Water Suppl | Potomac River | OP | 8 | 1999 | 8 | 1999 | OP | 2 | 2000 | 2 | 2000 | OP | 2 | 2000 | 2 | 2000 | Y | BIT | ST | N/A | IPP CHP | 1 | 1 | 1 | 1 | Simple
35 | MD | 10678 | AES Warrior Run Cogeneration Facility | 2021 | 5 | GEN1 | BLR1 | CW1 | Conventional Steam Coal | 180 | 100366 | 87491 | [6 empty] | 985733 | 985733 |  |  | 981000 |  | 4733 |  |  |  | 42.261 | 40.14 | 483 | 459 | 43 | 41 | 744 |  | (RI) Recirculate: Induced Draft |  | RI | Closed | Fresh | Other | City Of Cumberland Water Suppl | Potomac River | OP | 8 | 1999 | 8 | 1999 | OP | 2 | 2000 | 2 | 2000 | OP | 2 | 2000 | 2 | 2000 | Y | BIT | ST | N/A | IPP CHP | 1 | 1 | 1 | 1 | Simple
35 | MD | 10678 | AES Warrior Run Cogeneration Facility | 2021 | 6 | GEN1 | BLR1 | CW1 | Conventional Steam Coal | 180 | 120523 | 104939 | [6 empty] | 1187148 | 1187148 |  |  | 1186160 |  | 988 |  |  |  | 54.28 | 51.53 | 517 | 491 | 46 | 43 | 720 |  | (RI) Recirculate: Induced Draft |  | RI | Closed | Fresh | Other | City Of Cumberland Water Suppl | Potomac River | OP | 8 | 1999 | 8 | 1999 | OP | 2 | 2000 | 2 | 2000 | OP | 2 | 2000 | 2 | 2000 | Y | BIT | ST | N/A | IPP CHP | 1 | 1 | 1 | 1 | Simple
35 | MD | 10678 | AES Warrior Run Cogeneration Facility | 2021 | 7 | GEN1 | BLR1 | CW1 | Conventional Steam Coal | 180 | 132383 | 115578 | [6 empty] | 1295518 | 1295518 |  |  | 1294541 |  | 976 |  |  |  | 62.343 | 59.123 | 539 | 512 | 48 | 46 | 744 |  | (RI) Recirculate: Induced Draft |  | RI | Closed | Fresh | Other | City Of Cumberland Water Suppl | Potomac River | OP | 8 | 1999 | 8 | 1999 | OP | 2 | 2000 | 2 | 2000 | OP | 2 | 2000 | 2 | 2000 | Y | BIT | ST | N/A | IPP CHP | 1 | 1 | 1 | 1 | Simple
35 | MD | 10678 | AES Warrior Run Cogeneration Facility | 2021 | 8 | GEN1 | BLR1 | CW1 | Conventional Steam Coal | 180 | 143346 | 126314 | [6 empty] | 1403343 | 1403343 |  |  | 1402102 |  | 1241 |  |  |  | 67.271 | 63.786 | 533 | 505 | 48 | 45 | 744 |  | (RI) Recirculate: Induced Draft |  | RI | Closed | Fresh | Other | City Of Cumberland Water Suppl | Potomac River | OP | 8 | 1999 | 8 | 1999 | OP | 2 | 2000 | 2 | 2000 | OP | 2 | 2000 | 2 | 2000 | Y | BIT | ST | N/A | IPP CHP | 1 | 1 | 1 | 1 | Simple
35 | MD | 10678 | AES Warrior Run Cogeneration Facility | 2021 | 9 | GEN1 | BLR1 | CW1 | Conventional Steam Coal | 180 | 144585 | 127787 | [6 empty] | 1419117 | 1419117 |  |  | 1419117 |  | 0 |  |  |  | 63.609 | 60.188 | 498 | 471 | 45 | 42 | 720 |  | (RI) Recirculate: Induced Draft |  | RI | Closed | Fresh | Other | City Of Cumberland Water Suppl | Potomac River | OP | 8 | 1999 | 8 | 1999 | OP | 2 | 2000 | 2 | 2000 | OP | 2 | 2000 | 2 | 2000 | Y | BIT | ST | N/A | IPP CHP | 1 | 1 | 1 | 1 | Simple
35 | MD | 10678 | AES Warrior Run Cogeneration Facility | 2021 | 10 | GEN1 | BLR1 | CW1 | Conventional Steam Coal | 180 | 152016 | 134518 | [6 empty] | 1493080 | 1493080 |  |  | 1493080 |  | 0 |  |  |  | 63.668 | 60.092 | 473 | 447 | 43 | 40 | 744 |  | (RI) Recirculate: Induced Draft |  | RI | Closed | Fresh | Other | City Of Cumberland Water Suppl | Potomac River | OP | 8 | 1999 | 8 | 1999 | OP | 2 | 2000 | 2 | 2000 | OP | 2 | 2000 | 2 | 2000 | Y | BIT | ST | N/A | IPP CHP | 1 | 1 | 1 | 1 | Simple
35 | MD | 10678 | AES Warrior Run Cogeneration Facility | 2021 | 11 | GEN1 | BLR1 | CW1 | Conventional Steam Coal | 180 | 147064 | 130067 | [6 empty] | 1446320 | 1446320 |  |  | 1446320 |  | 0 |  |  |  | 57.203 | 53.774 | 440 | 413 | 40 | 37 | 720 |  | (RI) Recirculate: Induced Draft |  | RI | Closed | Fresh | Other | City Of Cumberland Water Suppl | Potomac River | OP | 8 | 1999 | 8 | 1999 | OP | 2 | 2000 | 2 | 2000 | OP | 2 | 2000 | 2 | 2000 | Y | BIT | ST | N/A | IPP CHP | 1 | 1 | 1 | 1 | Simple
35 | MD | 10678 | AES Warrior Run Cogeneration Facility | 2021 | 12 | GEN1 | BLR1 | CW1 | Conventional Steam Coal | 180 | 131824 | 115108 | [6 empty] | 1308682 | 1308682 |  |  | 1308682 |  | 0 |  |  |  | 51.597 | 47.872 | 448 | 416 | 39 | 37 | 744 |  | (RI) Recirculate: Induced Draft |  | RI | Closed | Fresh | Other | City Of Cumberland Water Suppl | Potomac River | OP | 8 | 1999 | 8 | 1999 | OP | 2 | 2000 | 2 | 2000 | OP | 2 | 2000 | 2 | 2000 | Y | BIT | ST | N/A | IPP CHP | 1 | 1 | 1 | 1 | Simple
55307 | CO | 10682 | Brush Generation Facility | 2021 | 1 | Many | HR1 | CT1 | Natural Gas Fired Combined Cycle | 30 | 343 | 334 |  |  |  | 25 | 444 | 433 | 8807 | 1868 |  | 6940 |  | 8807 |  |  |  |  | 0.297 | 0.267 | 889 | 799 |  |  | 19 |  | (RI) Recirculate: Induced Draft |  | RI | Closed | Fresh | Ground | Municipality |  | OP | 10 | 1990 | 10 | 1990 | OP | 10 | 1990 | 10 | 1990 | OP | 10 | 1990 | 10 | 1990 | N | NG | CC | Y | IPP Non-CHP | 1 | 2 | 1 | 1 | 1C 1B MG
55307 | CO | 10682 | Brush Generation Facility | 2021 | 2 | Many | HR1 | CT1 | Natural Gas Fired Combined Cycle | 30 | 1027 | 1001 |  |  |  | 25 | 2147 | 2094 | 32389 | 3306 |  | 29083 |  | 32389 |  |  |  |  | 0.878 | 0.794 | 877 | 793 |  |  | 72 |  | (RI) Recirculate: Induced Draft |  | RI | Closed | Fresh | Ground | Municipality |  | OP | 10 | 1990 | 10 | 1990 | OP | 10 | 1990 | 10 | 1990 | OP | 10 | 1990 | 10 | 1990 | N | NG | CC | Y | IPP Non-CHP | 1 | 2 | 1 | 1 | 1C 1B MG
55307 | CO | 10682 | Brush Generation Facility | 2021 | 3 | Many | HR1 | CT1 | Natural Gas Fired Combined Cycle | 30 | 287 | 280 |  |  |  | 25 | 429 | 418 | 8185 | 1435 |  | 6750 |  | 8185 |  |  |  |  | 0.283 | 0.262 | 1011 | 936 |  |  | 19 |  | (RI) Recirculate: Induced Draft |  | RI | Closed | Fresh | Ground | Municipality |  | OP | 10 | 1990 | 10 | 1990 | OP | 10 | 1990 | 10 | 1990 | OP | 10 | 1990 | 10 | 1990 | N | NG | CC | Y | IPP Non-CHP | 1 | 2 | 1 | 1 | 1C 1B MG
55307 | CO | 10682 | Brush Generation Facility | 2021 | 4 | Many | HR1 | CT1 | Natural Gas Fired Combined Cycle | 30 | 0 | 0 |  |  |  | 25 | 0 | 0 | 0 | 0 |  | 0 |  | 0 |  |  |  |  | 0 | 0 |  |  |  |  | 0 |  | (RI) Recirculate: Induced Draft |  | RI | Closed | Fresh | Ground | Municipality |  | OP | 10 | 1990 | 10 | 1990 | OP | 10 | 1990 | 10 | 1990 | OP | 10 | 1990 | 10 | 1990 | N | NG | CC | Y | IPP Non-CHP | 1 | 2 | 1 | 1 | 1C 1B MG
55307 | CO | 10682 | Brush Generation Facility | 2021 | 5 | Many | HR1 | CT1 | Natural Gas Fired Combined Cycle | 30 | 317 | 309 |  |  |  | 25 | 443 | 432 | 8402 | 1561 |  | 6842 |  | 8402 |  |  |  |  | 0.346 | 0.327 | 1120 | 1058 |  |  | 20 |  | (RI) Recirculate: Induced Draft |  | RI | Closed | Fresh | Ground | Municipality |  | OP | 10 | 1990 | 10 | 1990 | OP | 10 | 1990 | 10 | 1990 | OP | 10 | 1990 | 10 | 1990 | N | NG | CC | Y | IPP Non-CHP | 1 | 2 | 1 | 1 | 1C 1B MG
55307 | CO | 10682 | Brush Generation Facility | 2021 | 6 | Many | HR1 | CT1 | Natural Gas Fired Combined Cycle | 30 | 618 | 603 |  |  |  | 25 | 733 | 715 | 15617 | 3334 |  | 12283 |  | 15617 |  |  |  |  | 0.737 | 0.737 | 1222 | 1222 |  |  | 37 |  | (RI) Recirculate: Induced Draft |  | RI | Closed | Fresh | Ground | Municipality |  | OP | 10 | 1990 | 10 | 1990 | OP | 10 | 1990 | 10 | 1990 | OP | 10 | 1990 | 10 | 1990 | N | NG | CC | Y | IPP Non-CHP | 1 | 2 | 1 | 1 | 1C 1B MG
55307 | CO | 10682 | Brush Generation Facility | 2021 | 7 | Many | HR1 | CT1 | Natural Gas Fired Combined Cycle | 30 | 2587 | 2522 |  |  |  | 25 | 2938 | 2864 | 63952 | 14010 |  | 49942 |  | 63952 |  |  |  |  | 2.814 | 2.697 | 1116 | 1069 |  |  | 142 |  | (RI) Recirculate: Induced Draft |  | RI | Closed | Fresh | Ground | Municipality |  | OP | 10 | 1990 | 10 | 1990 | OP | 10 | 1990 | 10 | 1990 | OP | 10 | 1990 | 10 | 1990 | N | NG | CC | Y | IPP Non-CHP | 1 | 2 | 1 | 1 | 1C 1B MG
55307 | CO | 10682 | Brush Generation Facility | 2021 | 8 | Many | HR1 | CT1 | Natural Gas Fired Combined Cycle | 30 | 1527 | 1489 |  |  |  | 25 | 1554 | 1515 | 35595 | 8918 |  | 26677 |  | 35595 |  |  |  |  | 1.68 | 1.494 | 1128 | 1003 |  |  | 76 |  | (RI) Recirculate: Induced Draft |  | RI | Closed | Fresh | Ground | Municipality |  | OP | 10 | 1990 | 10 | 1990 | OP | 10 | 1990 | 10 | 1990 | OP | 10 | 1990 | 10 | 1990 | N | NG | CC | Y | IPP Non-CHP | 1 | 2 | 1 | 1 | 1C 1B MG
55307 | CO | 10682 | Brush Generation Facility | 2021 | 9 | Many | HR1 | CT1 | Natural Gas Fired Combined Cycle | 30 | 836 | 815 |  |  |  | 25 | 969 | 944 | 21017 | 4458 |  | 16559 |  | 21017 |  |  |  |  | 1.061 | 0.984 | 1302 | 1207 |  |  | 47 |  | (RI) Recirculate: Induced Draft |  | RI | Closed | Fresh | Ground | Municipality |  | OP | 10 | 1990 | 10 | 1990 | OP | 10 | 1990 | 10 | 1990 | OP | 10 | 1990 | 10 | 1990 | N | NG | CC | Y | IPP Non-CHP | 1 | 2 | 1 | 1 | 1C 1B MG
55307 | CO | 10682 | Brush Generation Facility | 2021 | 10 | Many | HR1 | CT1 | Natural Gas Fired Combined Cycle | 30 | 329 | 321 |  |  |  | 25 | 346 | 338 | 7865 | 1942 |  | 5924 |  | 7865 |  |  |  |  | 0.428 | 0.42 | 1333 | 1308 |  |  | 16 |  | (RI) Recirculate: Induced Draft |  | RI | Closed | Fresh | Ground | Municipality |  | OP | 10 | 1990 | 10 | 1990 | OP | 10 | 1990 | 10 | 1990 | OP | 10 | 1990 | 10 | 1990 | N | NG | CC | Y | IPP Non-CHP | 1 | 2 | 1 | 1 | 1C 1B MG
55307 | CO | 10682 | Brush Generation Facility | 2021 | 11 | Many | HR1 | CT1 | Natural Gas Fired Combined Cycle | 30 | 144 | 140 |  |  |  | 25 | 158 | 154 | 3393 | 895 |  | 2498 |  | 3393 |  |  |  |  | 0.258 | 0.186 | 1843 | 1329 |  |  | 7 |  | (RI) Recirculate: Induced Draft |  | RI | Closed | Fresh | Ground | Municipality |  | OP | 10 | 1990 | 10 | 1990 | OP | 10 | 1990 | 10 | 1990 | OP | 10 | 1990 | 10 | 1990 | N | NG | CC | Y | IPP Non-CHP | 1 | 2 | 1 | 1 | 1C 1B MG
55307 | CO | 10682 | Brush Generation Facility | 2021 | 12 | Many | HR1 | CT1 | Natural Gas Fired Combined Cycle | 30 | 51 | 49 |  |  |  | 25 | 108 | 105 | 1885 | 186 |  | 1699 |  | 1885 |  |  |  |  | 0.095 | 0.068 | 1939 | 1388 |  |  | 4 |  | (RI) Recirculate: Induced Draft |  | RI | Closed | Fresh | Ground | Municipality |  | OP | 10 | 1990 | 10 | 1990 | OP | 10 | 1990 | 10 | 1990 | OP | 10 | 1990 | 10 | 1990 | N | NG | CC | Y | IPP Non-CHP | 1 | 2 | 1 | 1 | 1C 1B MG
55307 | CO | 10682 | Brush Generation Facility | 2021 | 1 | Many | HR2 | CT2 | Natural Gas Fired Combined Cycle | 40 | 0 | 0 |  |  |  | 32 | 0 | 0 | 0 | 0 |  | 0 |  | 0 |  |  |  |  | 0 | 0 |  |  |  |  | 0 |  | (RI) Recirculate: Induced Draft |  | RI | Closed | Fresh | Ground | Municipality |  | OP | 1 | 1994 | 1 | 1994 | OP | 1 | 1994 | 1 | 1994 | OP | 1 | 1994 | 1 | 1994 | N | NG | CC | Y | IPP Non-CHP | 1 | 2 | 1 | 1 | 1C 1B MG
55307 | CO | 10682 | Brush Generation Facility | 2021 | 2 | Many | HR2 | CT2 | Natural Gas Fired Combined Cycle | 40 | 2500 | 2438 |  |  |  | 32 | 3330 | 3247 | 54912 | 15183 |  | 39729 |  | 54912 |  |  |  |  | 1.306 | 1.119 | 536 | 459 |  |  | 99 |  | (RI) Recirculate: Induced Draft |  | RI | Closed | Fresh | Ground | Municipality |  | OP | 1 | 1994 | 1 | 1994 | OP | 1 | 1994 | 1 | 1994 | OP | 1 | 1994 | 1 | 1994 | N | NG | CC | Y | IPP Non-CHP | 1 | 2 | 1 | 1 | 1C 1B MG
55307 | CO | 10682 | Brush Generation Facility | 2021 | 3 | Many | HR2 | CT2 | Natural Gas Fired Combined Cycle | 40 | 300 | 293 |  |  |  | 32 | 490 | 478 | 7598 | 1207 |  | 6392 |  | 7598 |  |  |  |  | 0.242 | 0.214 | 826 | 730 |  |  | 18 |  | (RI) Recirculate: Induced Draft |  | RI | Closed | Fresh | Ground | Municipality |  | OP | 1 | 1994 | 1 | 1994 | OP | 1 | 1994 | 1 | 1994 | OP | 1 | 1994 | 1 | 1994 | N | NG | CC | Y | IPP Non-CHP | 1 | 2 | 1 | 1 | 1C 1B MG
55307 | CO | 10682 | Brush Generation Facility | 2021 | 4 | Many | HR2 | CT2 | Natural Gas Fired Combined Cycle | 40 | 340 | 332 |  |  |  | 32 | 720 | 702 | 9659 | 536 |  | 9123 |  | 9659 |  |  |  |  | 0.299 | 0.274 | 901 | 825 |  |  | 24 |  | (RI) Recirculate: Induced Draft |  | RI | Closed | Fresh | Ground | Municipality |  | OP | 1 | 1994 | 1 | 1994 | OP | 1 | 1994 | 1 | 1994 | OP | 1 | 1994 | 1 | 1994 | N | NG | CC | Y | IPP Non-CHP | 1 | 2 | 1 | 1 | 1C 1B MG
55307 | CO | 10682 | Brush Generation Facility | 2021 | 5 | Many | HR2 | CT2 | Natural Gas Fired Combined Cycle | 40 | 140 | 137 |  |  |  | 32 | 160 | 156 | 3325 | 791 |  | 2534 |  | 3325 |  |  |  |  | 0.187 | 0.155 | 1365 | 1131 |  |  | 6 |  | (RI) Recirculate: Induced Draft |  | RI | Closed | Fresh | Ground | Municipality |  | OP | 1 | 1994 | 1 | 1994 | OP | 1 | 1994 | 1 | 1994 | OP | 1 | 1994 | 1 | 1994 | N | NG | CC | Y | IPP Non-CHP | 1 | 2 | 1 | 1 | 1C 1B MG
55307 | CO | 10682 | Brush Generation Facility | 2021 | 6 | Many | HR2 | CT2 | Natural Gas Fired Combined Cycle | 40 | 660 | 644 |  |  |  | 32 | 1060 | 1034 | 16160 | 2335 |  | 13825 |  | 16160 |  |  |  |  | 0.801 | 0.722 | 1244 | 1121 |  |  | 41 |  | (RI) Recirculate: Induced Draft |  | RI | Closed | Fresh | Ground | Municipality |  | OP | 1 | 1994 | 1 | 1994 | OP | 1 | 1994 | 1 | 1994 | OP | 1 | 1994 | 1 | 1994 | N | NG | CC | Y | IPP Non-CHP | 1 | 2 | 1 | 1 | 1C 1B MG
55307 | CO | 10682 | Brush Generation Facility | 2021 | 7 | Many | HR2 | CT2 | Natural Gas Fired Combined Cycle | 40 | 2640 | 2574 |  |  |  | 32 | 3560 | 3471 | 59196 | 12204 |  | 46991 |  | 59196 |  |  |  |  | 2.699 | 2.25 | 1049 | 874 |  |  | 137 |  | (RI) Recirculate: Induced Draft |  | RI | Closed | Fresh | Ground | Municipality |  | OP | 1 | 1994 | 1 | 1994 | OP | 1 | 1994 | 1 | 1994 | OP | 1 | 1994 | 1 | 1994 | N | NG | CC | Y | IPP Non-CHP | 1 | 2 | 1 | 1 | 1C 1B MG
55307 | CO | 10682 | Brush Generation Facility | 2021 | 8 | Many | HR2 | CT2 | Natural Gas Fired Combined Cycle | 40 | 1460 | 1424 |  |  |  | 32 | 2180 | 2126 | 34529 | 5934 |  | 28594 |  | 34529 |  |  |  |  | 1.527 | 1.364 | 1072 | 958 |  |  | 82 |  | (RI) Recirculate: Induced Draft |  | RI | Closed | Fresh | Ground | Municipality |  | OP | 1 | 1994 | 1 | 1994 | OP | 1 | 1994 | 1 | 1994 | OP | 1 | 1994 | 1 | 1994 | N | NG | CC | Y | IPP Non-CHP | 1 | 2 | 1 | 1 | 1C 1B MG
55307 | CO | 10682 | Brush Generation Facility | 2021 | 9 | Many | HR2 | CT2 | Natural Gas Fired Combined Cycle | 40 | 1030 | 1004 |  |  |  | 32 | 1550 | 1511 | 24552 | 4115 |  | 20436 |  | 24552 |  |  |  |  | 1.084 | 0.894 | 1080 | 890 |  |  | 58 |  | (RI) Recirculate: Induced Draft |  | RI | Closed | Fresh | Ground | Municipality |  | OP | 1 | 1994 | 1 | 1994 | OP | 1 | 1994 | 1 | 1994 | OP | 1 | 1994 | 1 | 1994 | N | NG | CC | Y | IPP Non-CHP | 1 | 2 | 1 | 1 | 1C 1B MG
55307 | CO | 10682 | Brush Generation Facility | 2021 | 10 | Many | HR2 | CT2 | Natural Gas Fired Combined Cycle | 40 | 390 | 380 |  |  |  | 32 | 520 | 507 | 8995 | 1964 |  | 7032 |  | 8995 |  |  |  |  | 0.58 | 0.398 | 1526 | 1047 |  |  | 21 |  | (RI) Recirculate: Induced Draft |  | RI | Closed | Fresh | Ground | Municipality |  | OP | 1 | 1994 | 1 | 1994 | OP | 1 | 1994 | 1 | 1994 | OP | 1 | 1994 | 1 | 1994 | N | NG | CC | Y | IPP Non-CHP | 1 | 2 | 1 | 1 | 1C 1B MG
55307 | CO | 10682 | Brush Generation Facility | 2021 | 11 | Many | HR2 | CT2 | Natural Gas Fired Combined Cycle | 40 | 150 | 146 |  |  |  | 32 | 180 | 176 | 3535 | 895 |  | 2640 |  | 3535 |  |  |  |  | 0.159 | 0.122 | 1089 | 836 |  |  | 9 |  | (RI) Recirculate: Induced Draft |  | RI | Closed | Fresh | Ground | Municipality |  | OP | 1 | 1994 | 1 | 1994 | OP | 1 | 1994 | 1 | 1994 | OP | 1 | 1994 | 1 | 1994 | N | NG | CC | Y | IPP Non-CHP | 1 | 2 | 1 | 1 | 1C 1B MG
55307 | CO | 10682 | Brush Generation Facility | 2021 | 12 | Many | HR2 | CT2 | Natural Gas Fired Combined Cycle | 40 | 0 | 0 |  |  |  | 32 | 0 | 0 | 0 | 0 |  | 0 |  | 0 |  |  |  |  | 0 | 0 |  |  |  |  | 0 |  | (RI) Recirculate: Induced Draft |  | RI | Closed | Fresh | Ground | Municipality |  | OP | 1 | 1994 | 1 | 1994 | OP | 1 | 1994 | 1 | 1994 | OP | 1 | 1994 | 1 | 1994 | N | NG | CC | Y | IPP Non-CHP | 1 | 2 | 1 | 1 | 1C 1B MG
55307 | CO | 10682 | Brush Generation Facility | 2021 | 1 | Many | Many | CT4 | Natural Gas Fired Combined Cycle | 90 | 4008 | 3854 |  |  |  | 50 | 3582 | 3370 | 82102 | 26368 |  | 55734 |  | 82102 |  |  |  |  | 2.193 | 2.131 | 569 | 553 |  |  | 74 |  | (RI) Recirculate: Induced Draft |  | RI | Closed | Fresh | Ground | Municipality |  | OP | 6 | 1999 | 9 | 2002 | OP | 9 | 2002 | 9 | 2002 | OP | 9 | 2002 | 9 | 2002 | N | NG | CC | Y | IPP Non-CHP | 1 | 3 | 2 | 1 | 1C MB MG
55307 | CO | 10682 | Brush Generation Facility | 2021 | 2 | Many | Many | CT4 | Natural Gas Fired Combined Cycle | 90 | 666 | 640 |  |  |  | 50 | 679 | 639 | 15098 | 4173 |  | 10925 |  | 15098 |  |  |  |  | 0.473 | 0.423 | 739 | 661 |  |  | 16 |  | (RI) Recirculate: Induced Draft |  | RI | Closed | Fresh | Ground | Municipality |  | OP | 6 | 1999 | 9 | 2002 | OP | 9 | 2002 | 9 | 2002 | OP | 9 | 2002 | 9 | 2002 | N | NG | CC | Y | IPP Non-CHP | 1 | 3 | 2 | 1 | 1C MB MG
55307 | CO | 10682 | Brush Generation Facility | 2021 | 3 | Many | Many | CT4 | Natural Gas Fired Combined Cycle | 90 | 1543 | 1484 |  |  |  | 50 | 1552 | 1461 | 34447 | 8718 |  | 25729 |  | 34447 |  |  |  |  | 0.994 | 0.926 | 670 | 624 |  |  | 38 |  | (RI) Recirculate: Induced Draft |  | RI | Closed | Fresh | Ground | Municipality |  | OP | 6 | 1999 | 9 | 2002 | OP | 9 | 2002 | 9 | 2002 | OP | 9 | 2002 | 9 | 2002 | N | NG | CC | Y | IPP Non-CHP | 1 | 3 | 2 | 1 | 1C MB MG
55307 | CO | 10682 | Brush Generation Facility | 2021 | 4 | Many | Many | CT4 | Natural Gas Fired Combined Cycle | 90 | 2593 | 2493 |  |  |  | 50 | 2523 | 2374 | 56537 | 15640 |  | 40897 |  | 56537 |  |  |  |  | 1.787 | 1.731 | 717 | 694 |  |  | 64 |  | (RI) Recirculate: Induced Draft |  | RI | Closed | Fresh | Ground | Municipality |  | OP | 6 | 1999 | 9 | 2002 | OP | 9 | 2002 | 9 | 2002 | OP | 9 | 2002 | 9 | 2002 | N | NG | CC | Y | IPP Non-CHP | 1 | 3 | 2 | 1 | 1C MB MG
55307 | CO | 10682 | Brush Generation Facility | 2021 | 5 | Many | Many | CT4 | Natural Gas Fired Combined Cycle | 90 | 9953 | 9473 |  |  |  | 50 | 4709 | 4432 | 104431 | 29515 |  | 74916 |  | 104431 |  |  |  |  | 3.134 | 2.967 | 331 | 313 |  |  | 107 |  | (RI) Recirculate: Induced Draft |  | RI | Closed | Fresh | Ground | Municipality |  | OP | 6 | 1999 | 9 | 2002 | OP | 9 | 2002 | 9 | 2002 | OP | 9 | 2002 | 9 | 2002 | N | NG | CC | Y | IPP Non-CHP | 1 | 3 | 2 | 1 | 1C MB MG
55307 | CO | 10682 | Brush Generation Facility | 2021 | 6 | Many | Many | CT4 | Natural Gas Fired Combined Cycle | 90 | 4798 | 4613 |  |  |  | 50 | 3845 | 3618 | 96198 | 30191 |  | 66007 |  | 96198 |  |  |  |  | 3.537 | 3.429 | 767 | 743 |  |  | 96 |  | (RI) Recirculate: Induced Draft |  | RI | Closed | Fresh | Ground | Municipality |  | OP | 6 | 1999 | 9 | 2002 | OP | 9 | 2002 | 9 | 2002 | OP | 9 | 2002 | 9 | 2002 | N | NG | CC | Y | IPP Non-CHP | 1 | 3 | 2 | 1 | 1C MB MG
55307 | CO | 10682 | Brush Generation Facility | 2021 | 7 | Many | Many | CT4 | Natural Gas Fired Combined Cycle | 90 | 9830 | 9452 |  |  |  | 50 | 7366 | 6931 | 193953 | 66590 |  | 127363 |  | 193953 |  |  |  |  | 7.204 | 6.707 | 762 | 710 |  |  | 191 |  | (RI) Recirculate: Induced Draft |  | RI | Closed | Fresh | Ground | Municipality |  | OP | 6 | 1999 | 9 | 2002 | OP | 9 | 2002 | 9 | 2002 | OP | 9 | 2002 | 9 | 2002 | N | NG | CC | Y | IPP Non-CHP | 1 | 3 | 2 | 1 | 1C MB MG
55307 | CO | 10682 | Brush Generation Facility | 2021 | 8 | Many | Many | CT4 | Natural Gas Fired Combined Cycle | 90 | 9202 | 8848 |  |  |  | 50 | 6885 | 6478 | 181776 | 63037 |  | 118739 |  | 181776 |  |  |  |  | 8.204 | 7.692 | 927 | 869 |  |  | 172 |  | (RI) Recirculate: Induced Draft |  | RI | Closed | Fresh | Ground | Municipality |  | OP | 6 | 1999 | 9 | 2002 | OP | 9 | 2002 | 9 | 2002 | OP | 9 | 2002 | 9 | 2002 | N | NG | CC | Y | IPP Non-CHP | 1 | 3 | 2 | 1 | 1C MB MG
55307 | CO | 10682 | Brush Generation Facility | 2021 | 9 | Many | Many | CT4 | Natural Gas Fired Combined Cycle | 90 | 5303 | 5099 |  |  |  | 50 | 4428 | 4166 | 109166 | 33335 |  | 75832 |  | 109166 |  |  |  |  | 3.956 | 3.6 | 776 | 706 |  |  | 108 |  | (RI) Recirculate: Induced Draft |  | RI | Closed | Fresh | Ground | Municipality |  | OP | 6 | 1999 | 9 | 2002 | OP | 9 | 2002 | 9 | 2002 | OP | 9 | 2002 | 9 | 2002 | N | NG | CC | Y | IPP Non-CHP | 1 | 3 | 2 | 1 | 1C MB MG
55307 | CO | 10682 | Brush Generation Facility | 2021 | 10 | Many | Many | CT4 | Natural Gas Fired Combined Cycle | 90 | 4180 | 4019 |  |  |  | 50 | 3421 | 3219 | 86992 | 27217 |  | 59776 |  | 86992 |  |  |  |  | 3.096 | 2.647 | 770 | 659 |  |  | 85 |  | (RI) Recirculate: Induced Draft |  | RI | Closed | Fresh | Ground | Municipality |  | OP | 6 | 1999 | 9 | 2002 | OP | 9 | 2002 | 9 | 2002 | OP | 9 | 2002 | 9 | 2002 | N | NG | CC | Y | IPP Non-CHP | 1 | 3 | 2 | 1 | 1C MB MG
55307 | CO | 10682 | Brush Generation Facility | 2021 | 11 | Many | Many | CT4 | Natural Gas Fired Combined Cycle | 90 | 2809 | 2701 |  |  |  | 50 | 2334 | 2196 | 59296 | 19016 |  | 40280 |  | 59296 |  |  |  |  | 1.692 | 1.581 | 626 | 585 |  |  | 58 |  | (RI) Recirculate: Induced Draft |  | RI | Closed | Fresh | Ground | Municipality |  | OP | 6 | 1999 | 9 | 2002 | OP | 9 | 2002 | 9 | 2002 | OP | 9 | 2002 | 9 | 2002 | N | NG | CC | Y | IPP Non-CHP | 1 | 3 | 2 | 1 | 1C MB MG
55307 | CO | 10682 | Brush Generation Facility | 2021 | 12 | Many | Many | CT4 | Natural Gas Fired Combined Cycle | 90 | 284 | 273 |  |  |  | 50 | 370 | 347 | 7486 | 1403 |  | 6083 |  | 7486 |  |  |  |  | 0.199 | 0.079 | 729 | 289 |  |  | 8 |  | (RI) Recirculate: Induced Draft |  | RI | Closed | Fresh | Ground | Municipality |  | OP | 6 | 1999 | 9 | 2002 | OP | 9 | 2002 | 9 | 2002 | OP | 9 | 2002 | 9 | 2002 | N | NG | CC | Y | IPP Non-CHP | 1 | 3 | 2 | 1 | 1C MB MG
16909 | NY | 10725 | Selkirk Cogen | 2021 | 1 | Many | Many | Many | Natural Gas Fired Combined Cycle | [6 empty] | 349 | [20 empty] | (RI) Recirculate: Induced Draft |  |  | Closed | Fresh | Other | Municipal | SABIC | MX | 4 | 1992 | 4 | 1994 | OP | 4 | 1992 | 9 | 1994 | OP | 4 | 1992 | 9 | 1994 | Y | NG | CC | Y | IPP CHP | 1 | 5 | 3 | 2 | Complex
16909 | NY | 10725 | Selkirk Cogen | 2021 | 2 | Many | Many | Many | Natural Gas Fired Combined Cycle | [6 empty] | 349 | [20 empty] | (RI) Recirculate: Induced Draft |  |  | Closed | Fresh | Other | Municipal | SABIC | MX | 4 | 1992 | 4 | 1994 | OP | 4 | 1992 | 9 | 1994 | OP | 4 | 1992 | 9 | 1994 | Y | NG | CC | Y | IPP CHP | 1 | 5 | 3 | 2 | Complex
16909 | NY | 10725 | Selkirk Cogen | 2021 | 3 | Many | Many | Many | Natural Gas Fired Combined Cycle | [6 empty] | 349 | [20 empty] | (RI) Recirculate: Induced Draft |  |  | Closed | Fresh | Other | Municipal | SABIC | MX | 4 | 1992 | 4 | 1994 | OP | 4 | 1992 | 9 | 1994 | OP | 4 | 1992 | 9 | 1994 | Y | NG | CC | Y | IPP CHP | 1 | 5 | 3 | 2 | Complex
16909 | NY | 10725 | Selkirk Cogen | 2021 | 4 | Many | Many | Many | Natural Gas Fired Combined Cycle | [6 empty] | 349 | [20 empty] | (RI) Recirculate: Induced Draft |  |  | Closed | Fresh | Other | Municipal | SABIC | MX | 4 | 1992 | 4 | 1994 | OP | 4 | 1992 | 9 | 1994 | OP | 4 | 1992 | 9 | 1994 | Y | NG | CC | Y | IPP CHP | 1 | 5 | 3 | 2 | Complex
16909 | NY | 10725 | Selkirk Cogen | 2021 | 5 | Many | Many | Many | Natural Gas Fired Combined Cycle | [6 empty] | 349 | [20 empty] | (RI) Recirculate: Induced Draft |  |  | Closed | Fresh | Other | Municipal | SABIC | MX | 4 | 1992 | 4 | 1994 | OP | 4 | 1992 | 9 | 1994 | OP | 4 | 1992 | 9 | 1994 | Y | NG | CC | Y | IPP CHP | 1 | 5 | 3 | 2 | Complex
16909 | NY | 10725 | Selkirk Cogen | 2021 | 6 | Many | Many | Many | Natural Gas Fired Combined Cycle | [6 empty] | 349 | [20 empty] | (RI) Recirculate: Induced Draft |  |  | Closed | Fresh | Other | Municipal | SABIC | MX | 4 | 1992 | 4 | 1994 | OP | 4 | 1992 | 9 | 1994 | OP | 4 | 1992 | 9 | 1994 | Y | NG | CC | Y | IPP CHP | 1 | 5 | 3 | 2 | Complex
16909 | NY | 10725 | Selkirk Cogen | 2021 | 7 | Many | Many | Many | Natural Gas Fired Combined Cycle | [6 empty] | 349 | [20 empty] | (RI) Recirculate: Induced Draft |  |  | Closed | Fresh | Other | Municipal | SABIC | MX | 4 | 1992 | 4 | 1994 | OP | 4 | 1992 | 9 | 1994 | OP | 4 | 1992 | 9 | 1994 | Y | NG | CC | Y | IPP CHP | 1 | 5 | 3 | 2 | Complex
16909 | NY | 10725 | Selkirk Cogen | 2021 | 8 | Many | Many | Many | Natural Gas Fired Combined Cycle | [6 empty] | 349 | [20 empty] | (RI) Recirculate: Induced Draft |  |  | Closed | Fresh | Other | Municipal | SABIC | MX | 4 | 1992 | 4 | 1994 | OP | 4 | 1992 | 9 | 1994 | OP | 4 | 1992 | 9 | 1994 | Y | NG | CC | Y | IPP CHP | 1 | 5 | 3 | 2 | Complex
16909 | NY | 10725 | Selkirk Cogen | 2021 | 9 | Many | Many | Many | Natural Gas Fired Combined Cycle | [6 empty] | 349 | [20 empty] | (RI) Recirculate: Induced Draft |  |  | Closed | Fresh | Other | Municipal | SABIC | MX | 4 | 1992 | 4 | 1994 | OP | 4 | 1992 | 9 | 1994 | OP | 4 | 1992 | 9 | 1994 | Y | NG | CC | Y | IPP CHP | 1 | 5 | 3 | 2 | Complex
16909 | NY | 10725 | Selkirk Cogen | 2021 | 10 | Many | Many | Many | Natural Gas Fired Combined Cycle | [6 empty] | 349 | [20 empty] | (RI) Recirculate: Induced Draft |  |  | Closed | Fresh | Other | Municipal | SABIC | MX | 4 | 1992 | 4 | 1994 | OP | 4 | 1992 | 9 | 1994 | OP | 4 | 1992 | 9 | 1994 | Y | NG | CC | Y | IPP CHP | 1 | 5 | 3 | 2 | Complex
16909 | NY | 10725 | Selkirk Cogen | 2021 | 11 | Many | Many | Many | Natural Gas Fired Combined Cycle | [6 empty] | 349 | [20 empty] | (RI) Recirculate: Induced Draft |  |  | Closed | Fresh | Other | Municipal | SABIC | MX | 4 | 1992 | 4 | 1994 | OP | 4 | 1992 | 9 | 1994 | OP | 4 | 1992 | 9 | 1994 | Y | NG | CC | Y | IPP CHP | 1 | 5 | 3 | 2 | Complex
16909 | NY | 10725 | Selkirk Cogen | 2021 | 12 | Many | Many | Many | Natural Gas Fired Combined Cycle | [6 empty] | 349 | [20 empty] | (RI) Recirculate: Induced Draft |  |  | Closed | Fresh | Other | Municipal | SABIC | MX | 4 | 1992 | 4 | 1994 | OP | 4 | 1992 | 9 | 1994 | OP | 4 | 1992 | 9 | 1994 | Y | NG | CC | Y | IPP CHP | 1 | 5 | 3 | 2 | Complex
12492 | MI | 10745 | Midland Cogeneration Venture | 2021 | 1 | Many | Many | SDM46 | Natural Gas Fired Combined Cycle | 803.4 | 97492 |  |  |  |  | 1056 | 500717 |  | 5645803 | 82511 |  | 5563292 |  | 5645803 |  |  |  |  | 11160 | 0 |  |  |  |  | 744 | 20 | (RC) Recirculate: Cooling Pond |  | RC | Closed | Fresh | Surface | Tittabawasse River | Tittabawasse River | MX | 6 | 1989 | 7 | 1998 | OP | 1 | 1990 | 2 | 2009 | OP | 6 | 1989 | 6 | 1989 | Y | NG | CC | Y | IPP CHP | 1 | 15 | 12 | 1 | 1C MB MG
12492 | MI | 10745 | Midland Cogeneration Venture | 2021 | 2 | Many | Many | SDM46 | Natural Gas Fired Combined Cycle | 803.4 | 92271 |  |  |  |  | 1056 | 464960 |  | 5332908 | 131354 |  | 5201554 |  | 5332908 |  |  |  |  | 10080 | 0 |  |  |  |  | 672 | 20 | (RC) Recirculate: Cooling Pond |  | RC | Closed | Fresh | Surface | Tittabawasse River | Tittabawasse River | MX | 6 | 1989 | 7 | 1998 | OP | 1 | 1990 | 2 | 2009 | OP | 6 | 1989 | 6 | 1989 | Y | NG | CC | Y | IPP CHP | 1 | 15 | 12 | 1 | 1C MB MG
12492 | MI | 10745 | Midland Cogeneration Venture | 2021 | 3 | Many | Many | SDM46 | Natural Gas Fired Combined Cycle | 803.4 | 47063 |  |  |  |  | 1056 | 253546 |  | 3149233 | 187890 |  | 2961344 |  | 3149233 |  |  |  |  | 11145 | 0 |  |  |  |  | 743 | 20 | (RC) Recirculate: Cooling Pond |  | RC | Closed | Fresh | Surface | Tittabawasse River | Tittabawasse River | MX | 6 | 1989 | 7 | 1998 | OP | 1 | 1990 | 2 | 2009 | OP | 6 | 1989 | 6 | 1989 | Y | NG | CC | Y | IPP CHP | 1 | 15 | 12 | 1 | 1C MB MG
12492 | MI | 10745 | Midland Cogeneration Venture | 2021 | 4 | Many | Many | SDM46 | Natural Gas Fired Combined Cycle | 803.4 | 146227 |  |  |  |  | 1056 | 556557 |  | 6275705 | 66630 |  | 6209075 |  | 6275705 |  |  |  |  | 10800 | 0 |  |  |  |  | 720 | 20 | (RC) Recirculate: Cooling Pond |  | RC | Closed | Fresh | Surface | Tittabawasse River | Tittabawasse River | MX | 6 | 1989 | 7 | 1998 | OP | 1 | 1990 | 2 | 2009 | OP | 6 | 1989 | 6 | 1989 | Y | NG | CC | Y | IPP CHP | 1 | 15 | 12 | 1 | 1C MB MG
12492 | MI | 10745 | Midland Cogeneration Venture | 2021 | 5 | Many | Many | SDM46 | Natural Gas Fired Combined Cycle | 803.4 | 101963 | 0 |  |  |  | 1056 | 380813 | 0 | 4533228 | 154257 |  | 4378972 |  | 4533228 |  |  |  |  | 11160 | 0 |  |  |  |  | 744 | 20 | (RC) Recirculate: Cooling Pond |  | RC | Closed | Fresh | Surface | Tittabawasse River | Tittabawasse River | MX | 6 | 1989 | 7 | 1998 | OP | 1 | 1990 | 2 | 2009 | OP | 6 | 1989 | 6 | 1989 | Y | NG | CC | Y | IPP CHP | 1 | 15 | 12 | 1 | 1C MB MG
12492 | MI | 10745 | Midland Cogeneration Venture | 2021 | 6 | Many | Many | SDM46 | Natural Gas Fired Combined Cycle | 803.4 | 129714 |  |  |  |  | 1056 | 443298 |  | 4897034 | 205355 |  | 4691680 |  | 4897034 |  |  |  |  | 10800 | 262.181 |  |  |  |  | 720 | 20 | (RC) Recirculate: Cooling Pond |  | RC | Closed | Fresh | Surface | Tittabawasse River | Tittabawasse River | MX | 6 | 1989 | 7 | 1998 | OP | 1 | 1990 | 2 | 2009 | OP | 6 | 1989 | 6 | 1989 | Y | NG | CC | Y | IPP CHP | 1 | 15 | 12 | 1 | 1C MB MG
12492 | MI | 10745 | Midland Cogeneration Venture | 2021 | 7 | Many | Many | SDM46 | Natural Gas Fired Combined Cycle | 803.4 | 131226 |  |  |  |  | 1056 | 459174 |  | 5272266 | 212969 |  | 5059297 |  | 5272266 |  |  |  |  | 11160 | 0 |  |  |  |  | 744 | 20 | (RC) Recirculate: Cooling Pond |  | RC | Closed | Fresh | Surface | Tittabawasse River | Tittabawasse River | MX | 6 | 1989 | 7 | 1998 | OP | 1 | 1990 | 2 | 2009 | OP | 6 | 1989 | 6 | 1989 | Y | NG | CC | Y | IPP CHP | 1 | 15 | 12 | 1 | 1C MB MG
12492 | MI | 10745 | Midland Cogeneration Venture | 2021 | 8 | Many | Many | SDM46 | Natural Gas Fired Combined Cycle | 803.4 | 127057 |  |  |  |  | 1056 | 442905 |  | 5300730 | 190261 |  | 5110470 |  | 5300730 |  |  |  |  | 11160 | 0 |  |  |  |  | 744 | 20 | (RC) Recirculate: Cooling Pond |  | RC | Closed | Fresh | Surface | Tittabawasse River | Tittabawasse River | MX | 6 | 1989 | 7 | 1998 | OP | 1 | 1990 | 2 | 2009 | OP | 6 | 1989 | 6 | 1989 | Y | NG | CC | Y | IPP CHP | 1 | 15 | 12 | 1 | 1C MB MG
12492 | MI | 10745 | Midland Cogeneration Venture | 2021 | 9 | Many | Many | SDM46 | Natural Gas Fired Combined Cycle | 803.4 | 105543 |  |  |  |  | 1056 | 378850 |  | 4294780 | 198045 |  | 4096735 |  | 4294780 |  |  |  |  | 108000 | 0 |  |  |  |  | 720 | 20 | (RC) Recirculate: Cooling Pond |  | RC | Closed | Fresh | Surface | Tittabawasse River | Tittabawasse River | MX | 6 | 1989 | 7 | 1998 | OP | 1 | 1990 | 2 | 2009 | OP | 6 | 1989 | 6 | 1989 | Y | NG | CC | Y | IPP CHP | 1 | 15 | 12 | 1 | 1C MB MG
12492 | MI | 10745 | Midland Cogeneration Venture | 2021 | 10 | Many | Many | SDM46 | Natural Gas Fired Combined Cycle | 803.4 | 126371 |  |  |  |  | 1056 | 459172 |  | 5277981 | 63614 |  | 5214367 |  | 5277981 |  |  |  |  | 11160 | 0 |  |  |  |  | 744 | 20 | (RC) Recirculate: Cooling Pond |  | RC | Closed | Fresh | Surface | Tittabawasse River | Tittabawasse River | MX | 6 | 1989 | 7 | 1998 | OP | 1 | 1990 | 2 | 2009 | OP | 6 | 1989 | 6 | 1989 | Y | NG | CC | Y | IPP CHP | 1 | 15 | 12 | 1 | 1C MB MG
12492 | MI | 10745 | Midland Cogeneration Venture | 2021 | 11 | Many | Many | SDM46 | Natural Gas Fired Combined Cycle | 803.4 | 158853 |  |  |  |  | 1056 | 638275 |  | 7227632 | 44849 |  | 7182783 |  | 7227632 |  |  |  |  | 10800 | 0 |  |  |  |  | 720 | 20 | (RC) Recirculate: Cooling Pond |  | RC | Closed | Fresh | Surface | Tittabawasse River | Tittabawasse River | MX | 6 | 1989 | 7 | 1998 | OP | 1 | 1990 | 2 | 2009 | OP | 6 | 1989 | 6 | 1989 | Y | NG | CC | Y | IPP CHP | 1 | 15 | 12 | 1 | 1C MB MG
12492 | MI | 10745 | Midland Cogeneration Venture | 2021 | 12 | Many | Many | SDM46 | Natural Gas Fired Combined Cycle | 803.4 | 137677 |  |  |  |  | 1056 | 596154 |  | 6698344 | 140327 |  | 6558017 |  | 6698344 |  |  |  |  | 11160 | 0 |  |  |  |  | 744 | 20 | (RC) Recirculate: Cooling Pond |  | RC | Closed | Fresh | Surface | Tittabawasse River | Tittabawasse River | MX | 6 | 1989 | 7 | 1998 | OP | 1 | 1990 | 2 | 2009 | OP | 6 | 1989 | 6 | 1989 | Y | NG | CC | Y | IPP CHP | 1 | 15 | 12 | 1 | 1C MB MG
57160 | TX | 10789 | Sabine River Works | 2021 | 1 | Many | Many | TOWER | Natural Gas Fired Combined Cycle | 100 | 63912 | 62654 |  |  |  | 320 | 238520 | 233826 | 2541445 | 137417 |  | 2404028 |  | 2540694 |  |  | 751 |  | 56.83 | 54.178 | 907 | 865 |  |  | 744 | 3 | (RI) Recirculate: Induced Draft |  | RI | Closed | Fresh | Surface | Sabine River Authority Canal | cooling tower | OP | 12 | 2001 | 12 | 2001 | OP | 12 | 2001 | 12 | 2001 | OP | 12 | 2001 | 12 | 2001 | Y | NG | CC | Y | Industrial CHP | 1 | 3 | 2 | 1 | 1C MB MG
57160 | TX | 10789 | Sabine River Works | 2021 | 2 | Many | Many | TOWER | Natural Gas Fired Combined Cycle | 100 | 31526 | 30777 |  |  |  | 320 | 132546 | 129395 | 1434079 | 78311 |  | 1355768 |  | 1398197 |  |  | 35882 |  | 36.727 | 33.604 | 1193 | 1092 |  |  | 648 | 3 | (RI) Recirculate: Induced Draft |  | RI | Closed | Fresh | Surface | Sabine River Authority Canal | cooling tower | OP | 12 | 2001 | 12 | 2001 | OP | 12 | 2001 | 12 | 2001 | OP | 12 | 2001 | 12 | 2001 | Y | NG | CC | Y | Industrial CHP | 1 | 3 | 2 | 1 | 1C MB MG
57160 | TX | 10789 | Sabine River Works | 2021 | 3 | Many | Many | TOWER | Natural Gas Fired Combined Cycle | 100 | 55415 | 54310 |  |  |  | 320 | 207513 | 203374 | 2411558 | 92055 |  | 2319503 |  | 2411558 |  |  | 0 |  | 58.286 | 53.756 | 1073 | 990 |  |  | 744 | 3 | (RI) Recirculate: Induced Draft |  | RI | Closed | Fresh | Surface | Sabine River Authority Canal | cooling tower | OP | 12 | 2001 | 12 | 2001 | OP | 12 | 2001 | 12 | 2001 | OP | 12 | 2001 | 12 | 2001 | Y | NG | CC | Y | Industrial CHP | 1 | 3 | 2 | 1 | 1C MB MG
57160 | TX | 10789 | Sabine River Works | 2021 | 4 | Many | Many | TOWER | Natural Gas Fired Combined Cycle | 100 | 57249 | 56008 |  |  |  | 320 | 195059 | 190831 | 2413265 | 157490 |  | 2255775 |  | 2306744 |  |  | 106522 |  | 59.32 | 53.643 | 1059 | 958 |  |  | 720 | 3 | (RI) Recirculate: Induced Draft |  | RI | Closed | Fresh | Surface | Sabine River Authority Canal | cooling tower | OP | 12 | 2001 | 12 | 2001 | OP | 12 | 2001 | 12 | 2001 | OP | 12 | 2001 | 12 | 2001 | Y | NG | CC | Y | Industrial CHP | 1 | 3 | 2 | 1 | 1C MB MG
57160 | TX | 10789 | Sabine River Works | 2021 | 5 | Many | Many | TOWER | Natural Gas Fired Combined Cycle | 100 | 19241 | 18724 |  |  |  | 320 | 164447 | 160031 | 2097423 | 92580 |  | 2004842 |  | 2054202 |  |  | 43221 |  | 31.376 | 28.232 | 1676 | 1508 |  |  | 744 | 3 | (RI) Recirculate: Induced Draft |  | RI | Closed | Fresh | Surface | Sabine River Authority Canal | cooling tower | OP | 12 | 2001 | 12 | 2001 | OP | 12 | 2001 | 12 | 2001 | OP | 12 | 2001 | 12 | 2001 | Y | NG | CC | Y | Industrial CHP | 1 | 3 | 2 | 1 | 1C MB MG
57160 | TX | 10789 | Sabine River Works | 2021 | 6 | Many | Many | TOWER | Natural Gas Fired Combined Cycle | 100 | 59544 | 58325 |  |  |  | 320 | 207823 | 203568 | 2475652 | 103561 |  | 2372091 |  | 2475652 |  |  | 0 |  | 60.533 | 57.21 | 1038 | 981 |  |  | 720 | 3 | (RI) Recirculate: Induced Draft |  | RI | Closed | Fresh | Surface | Sabine River Authority Canal | cooling tower | OP | 12 | 2001 | 12 | 2001 | OP | 12 | 2001 | 12 | 2001 | OP | 12 | 2001 | 12 | 2001 | Y | NG | CC | Y | Industrial CHP | 1 | 3 | 2 | 1 | 1C MB MG
57160 | TX | 10789 | Sabine River Works | 2021 | 7 | Many | Many | TOWER | Natural Gas Fired Combined Cycle | 100 | 60911 | 59660 |  |  |  | 320 | 207971 | 203698 | 2476895 | 95571 |  | 2381325 |  | 2476895 |  |  | 0 |  | 66.141 | 61.04 | 1109 | 1023 |  |  | 744 | 3 | (RI) Recirculate: Induced Draft |  | RI | Closed | Fresh | Surface | Sabine River Authority Canal | cooling tower | OP | 12 | 2001 | 12 | 2001 | OP | 12 | 2001 | 12 | 2001 | OP | 12 | 2001 | 12 | 2001 | Y | NG | CC | Y | Industrial CHP | 1 | 3 | 2 | 1 | 1C MB MG
57160 | TX | 10789 | Sabine River Works | 2021 | 8 | Many | Many | TOWER | Natural Gas Fired Combined Cycle | 100 | 45228 | 44218 |  |  |  | 320 | 189907 | 185665 | 2294445 | 116431 |  | 2178014 |  | 2251372 |  |  | 43074 |  | 54.728 | 50.329 | 1238 | 1138 |  |  | 744 | 3 | (RI) Recirculate: Induced Draft |  | RI | Closed | Fresh | Surface | Sabine River Authority Canal | cooling tower | OP | 12 | 2001 | 12 | 2001 | OP | 12 | 2001 | 12 | 2001 | OP | 12 | 2001 | 12 | 2001 | Y | NG | CC | Y | Industrial CHP | 1 | 3 | 2 | 1 | 1C MB MG
57160 | TX | 10789 | Sabine River Works | 2021 | 9 | Many | Many | TOWER | Natural Gas Fired Combined Cycle | 100 | 62952 | 61695 |  |  |  | 320 | 218220 | 213863 | 2616969 | 131676 |  | 2485293 |  | 2554298 |  |  | 62671 |  | 64.29 | 58.341 | 1042 | 946 |  |  | 720 | 3 | (RI) Recirculate: Induced Draft |  | RI | Closed | Fresh | Surface | Sabine River Authority Canal | cooling tower | OP | 12 | 2001 | 12 | 2001 | OP | 12 | 2001 | 12 | 2001 | OP | 12 | 2001 | 12 | 2001 | Y | NG | CC | Y | Industrial CHP | 1 | 3 | 2 | 1 | 1C MB MG
57160 | TX | 10789 | Sabine River Works | 2021 | 10 | Many | Many | TOWER | Natural Gas Fired Combined Cycle | 100 | 67375 | 65934 |  |  |  | 320 | 209881 | 205391 | 2601031 | 157613 |  | 2443418 |  | 2556797 |  |  | 44234 |  | 65.984 | 62.833 | 1001 | 953 |  |  | 744 | 3 | (RI) Recirculate: Induced Draft |  | RI | Closed | Fresh | Surface | Sabine River Authority Canal | cooling tower | OP | 12 | 2001 | 12 | 2001 | OP | 12 | 2001 | 12 | 2001 | OP | 12 | 2001 | 12 | 2001 | Y | NG | CC | Y | Industrial CHP | 1 | 3 | 2 | 1 | 1C MB MG
57160 | TX | 10789 | Sabine River Works | 2021 | 11 | Many | Many | TOWER | Natural Gas Fired Combined Cycle | 100 | 70696 | 69338 |  |  |  | 320 | 232257 | 227795 | 2751192 | 144781 |  | 2606411 |  | 2677516 |  |  | 73677 |  | 61.667 | 59.704 | 889 | 861 |  |  | 720 | 3 | (RI) Recirculate: Induced Draft |  | RI | Closed | Fresh | Surface | Sabine River Authority Canal | cooling tower | OP | 12 | 2001 | 12 | 2001 | OP | 12 | 2001 | 12 | 2001 | OP | 12 | 2001 | 12 | 2001 | Y | NG | CC | Y | Industrial CHP | 1 | 3 | 2 | 1 | 1C MB MG
57160 | TX | 10789 | Sabine River Works | 2021 | 12 | Many | Many | TOWER | Natural Gas Fired Combined Cycle | 100 | 70480 | 69120 |  |  |  | 320 | 236754 | 232186 | 2806456 | 146150 |  | 2660306 |  | 2743045 |  |  | 63411 |  | 68.06 | 65.565 | 985 | 949 |  |  | 744 | 3 | (RI) Recirculate: Induced Draft |  | RI | Closed | Fresh | Surface | Sabine River Authority Canal | cooling tower | OP | 12 | 2001 | 12 | 2001 | OP | 12 | 2001 | 12 | 2001 | OP | 12 | 2001 | 12 | 2001 | Y | NG | CC | Y | Industrial CHP | 1 | 3 | 2 | 1 | 1C MB MG
3807 | MN | 10849 | Silver Bay Power | 2021 | 1 | Many | Many | CW1 | Conventional Steam Coal | 105 | 0 | 0 | [6 empty] | 0 | 0 |  |  | 0 | 0 | 0 |  |  |  | 1339.2 | 102.672 |  |  |  |  | 744 | 30 | (ON) Once through No Cool Pond |  | ON | Open | Fresh | Surface | Lake Superior | Lake Superior | OS | 10 | 1955 | 1 | 1962 | MX | 10 | 1955 | 1 | 1963 | OS | 10 | 1953 | 10 | 1953 | Y | SUB | ST | N/A | Industrial CHP | 1 | 2 | 2 | 1 | 1C MB MG
3807 | MN | 10849 | Silver Bay Power | 2021 | 2 | Many | Many | CW1 | Conventional Steam Coal | 105 | 0 | 0 | [6 empty] | 0 | 0 |  |  | 0 | 0 | 0 |  |  |  | 1209.6 | 92.736 |  |  |  |  | 672 | 30 | (ON) Once through No Cool Pond |  | ON | Open | Fresh | Surface | Lake Superior | Lake Superior | OS | 10 | 1955 | 1 | 1962 | MX | 10 | 1955 | 1 | 1963 | OS | 10 | 1953 | 10 | 1953 | Y | SUB | ST | N/A | Industrial CHP | 1 | 2 | 2 | 1 | 1C MB MG
3807 | MN | 10849 | Silver Bay Power | 2021 | 3 | Many | Many | CW1 | Conventional Steam Coal | 105 | 0 | 0 | [6 empty] | 0 | 0 |  |  | 0 | 0 | 0 |  |  |  | 1339.2 | 102.672 |  |  |  |  | 744 | 30 | (ON) Once through No Cool Pond |  | ON | Open | Fresh | Surface | Lake Superior | Lake Superior | OS | 10 | 1955 | 1 | 1962 | MX | 10 | 1955 | 1 | 1963 | OS | 10 | 1953 | 10 | 1953 | Y | SUB | ST | N/A | Industrial CHP | 1 | 2 | 2 | 1 | 1C MB MG
3807 | MN | 10849 | Silver Bay Power | 2021 | 4 | Many | Many | CW1 | Conventional Steam Coal | 105 | 0 | 0 | [6 empty] | 0 | 0 |  |  | 0 | 0 | 0 |  |  |  | 1296 | 99.36 |  |  |  |  | 720 | 30 | (ON) Once through No Cool Pond |  | ON | Open | Fresh | Surface | Lake Superior | Lake Superior | OS | 10 | 1955 | 1 | 1962 | MX | 10 | 1955 | 1 | 1963 | OS | 10 | 1953 | 10 | 1953 | Y | SUB | ST | N/A | Industrial CHP | 1 | 2 | 2 | 1 | 1C MB MG
3807 | MN | 10849 | Silver Bay Power | 2021 | 5 | Many | Many | CW1 | Conventional Steam Coal | 105 | 0 | 0 | [6 empty] | 0 | 0 |  |  | 0 | 0 | 0 |  |  |  | 1339.2 | 102.672 |  |  |  |  | 744 | 30 | (ON) Once through No Cool Pond |  | ON | Open | Fresh | Surface | Lake Superior | Lake Superior | OS | 10 | 1955 | 1 | 1962 | MX | 10 | 1955 | 1 | 1963 | OS | 10 | 1953 | 10 | 1953 | Y | SUB | ST | N/A | Industrial CHP | 1 | 2 | 2 | 1 | 1C MB MG
3807 | MN | 10849 | Silver Bay Power | 2021 | 6 | Many | Many | CW1 | Conventional Steam Coal | 105 | 0 | 0 | [6 empty] | 0 | 0 |  |  | 0 | 0 | 0 |  |  |  | 1296 | 99.36 |  |  |  |  | 720 | 30 | (ON) Once through No Cool Pond |  | ON | Open | Fresh | Surface | Lake Superior | Lake Superior | OS | 10 | 1955 | 1 | 1962 | MX | 10 | 1955 | 1 | 1963 | OS | 10 | 1953 | 10 | 1953 | Y | SUB | ST | N/A | Industrial CHP | 1 | 2 | 2 | 1 | 1C MB MG
3807 | MN | 10849 | Silver Bay Power | 2021 | 7 | Many | Many | CW1 | Conventional Steam Coal | 105 | 0 | 0 | [6 empty] | 0 | 0 |  |  | 0 | 0 | 0 |  |  |  | 1339.2 | 102.672 |  |  |  |  | 744 | 30 | (ON) Once through No Cool Pond |  | ON | Open | Fresh | Surface | Lake Superior | Lake Superior | OS | 10 | 1955 | 1 | 1962 | MX | 10 | 1955 | 1 | 1963 | OS | 10 | 1953 | 10 | 1953 | Y | SUB | ST | N/A | Industrial CHP | 1 | 2 | 2 | 1 | 1C MB MG
3807 | MN | 10849 | Silver Bay Power | 2021 | 8 | Many | Many | CW1 | Conventional Steam Coal | 105 | 0 | 0 | [6 empty] | 0 | 0 |  |  | 0 | 0 | 0 |  |  |  | 1339.2 | 102.672 |  |  |  |  | 744 | 30 | (ON) Once through No Cool Pond |  | ON | Open | Fresh | Surface | Lake Superior | Lake Superior | OS | 10 | 1955 | 1 | 1962 | MX | 10 | 1955 | 1 | 1963 | OS | 10 | 1953 | 10 | 1953 | Y | SUB | ST | N/A | Industrial CHP | 1 | 2 | 2 | 1 | 1C MB MG
3807 | MN | 10849 | Silver Bay Power | 2021 | 9 | Many | Many | CW1 | Conventional Steam Coal | 105 | 0 | 0 | [6 empty] | 0 | 0 |  |  | 0 | 0 | 0 |  |  |  | 1296 | 99.36 |  |  |  |  | 720 | 30 | (ON) Once through No Cool Pond |  | ON | Open | Fresh | Surface | Lake Superior | Lake Superior | OS | 10 | 1955 | 1 | 1962 | MX | 10 | 1955 | 1 | 1963 | OS | 10 | 1953 | 10 | 1953 | Y | SUB | ST | N/A | Industrial CHP | 1 | 2 | 2 | 1 | 1C MB MG
3807 | MN | 10849 | Silver Bay Power | 2021 | 10 | Many | Many | CW1 | Conventional Steam Coal | 105 | 0 | 0 | [6 empty] | 0 | 0 |  |  | 0 | 0 | 0 |  |  |  | 1339.2 | 102.672 |  |  |  |  | 744 | 30 | (ON) Once through No Cool Pond |  | ON | Open | Fresh | Surface | Lake Superior | Lake Superior | OS | 10 | 1955 | 1 | 1962 | MX | 10 | 1955 | 1 | 1963 | OS | 10 | 1953 | 10 | 1953 | Y | SUB | ST | N/A | Industrial CHP | 1 | 2 | 2 | 1 | 1C MB MG
3807 | MN | 10849 | Silver Bay Power | 2021 | 11 | Many | Many | CW1 | Conventional Steam Coal | 105 | [18 empty] | 1296 | 99.36 |  |  |  |  | 720 | 30 | (ON) Once through No Cool Pond |  | ON | Open | Fresh | Surface | Lake Superior | Lake Superior | OS | 10 | 1955 | 1 | 1962 | MX | 10 | 1955 | 1 | 1963 | OS | 10 | 1953 | 10 | 1953 | Y | SUB | ST | N/A | Industrial CHP | 1 | 2 | 2 | 1 | 1C MB MG
3807 | MN | 10849 | Silver Bay Power | 2021 | 12 | Many | Many | CW1 | Conventional Steam Coal | 105 | [18 empty] | 1339.2 | 102.672 |  |  |  |  | 744 | 30 | (ON) Once through No Cool Pond |  | ON | Open | Fresh | Surface | Lake Superior | Lake Superior | OS | 10 | 1955 | 1 | 1962 | MX | 10 | 1955 | 1 | 1963 | OS | 10 | 1953 | 10 | 1953 | Y | SUB | ST | N/A | Industrial CHP | 1 | 2 | 2 | 1 | 1C MB MG
772 | IA | 10860 | Archer Daniels Midland Clinton | 2021 | 1 | Many | Many | CT1 | Conventional Steam Coal | 180 | 78221 | 62006 | [6 empty] | 1687042 | 1687042 |  |  | 1593034 |  | 0 | 94008 |  | 0 | 28 | 21 | 452 | 339 | 17 | 12 | 744 |  | (RI) Recirculate: Induced Draft |  | RI | Closed | Fresh | Ground | Well | Mississippi River | OP | 2 | 2009 | 4 | 2009 | OP | 9 | 2008 | 7 | 2009 | OP | 4 | 2009 | 4 | 2009 | Y | SUB | ST | N/A | Industrial CHP | 1 | 2 | 3 | 1 | 1C MB MG
772 | IA | 10860 | Archer Daniels Midland Clinton | 2021 | 2 | Many | Many | CT1 | Conventional Steam Coal | 180 | 65797 | 52343 | [6 empty] | 1485960 | 1485960 |  |  | 1387173 |  | 0 | 98787 |  | 0 | 25 | 21 | 478 | 401 | 17 | 14 | 672 |  | (RI) Recirculate: Induced Draft |  | RI | Closed | Fresh | Ground | Well | Mississippi River | OP | 2 | 2009 | 4 | 2009 | OP | 9 | 2008 | 7 | 2009 | OP | 4 | 2009 | 4 | 2009 | Y | SUB | ST | N/A | Industrial CHP | 1 | 2 | 3 | 1 | 1C MB MG
772 | IA | 10860 | Archer Daniels Midland Clinton | 2021 | 3 | Many | Many | CT1 | Conventional Steam Coal | 180 | 55031 | 46176 | [6 empty] | 1333087 | 1333087 |  |  | 1200551 |  | 0 | 132536 |  | 0 | 23 | 14 | 498 | 303 | 17 | 11 | 744 |  | (RI) Recirculate: Induced Draft |  | RI | Closed | Fresh | Ground | Well | Mississippi River | OP | 2 | 2009 | 4 | 2009 | OP | 9 | 2008 | 7 | 2009 | OP | 4 | 2009 | 4 | 2009 | Y | SUB | ST | N/A | Industrial CHP | 1 | 2 | 3 | 1 | 1C MB MG
772 | IA | 10860 | Archer Daniels Midland Clinton | 2021 | 4 | Many | Many | CT1 | Conventional Steam Coal | 180 | 61255 | 51801 | [6 empty] | 1380912 | 1380912 |  |  | 1243585 |  | 0 | 137327 |  | 0 | 29 | 19 | 560 | 367 | 21 | 14 | 720 |  | (RI) Recirculate: Induced Draft |  | RI | Closed | Fresh | Ground | Well | Mississippi River | OP | 2 | 2009 | 4 | 2009 | OP | 9 | 2008 | 7 | 2009 | OP | 4 | 2009 | 4 | 2009 | Y | SUB | ST | N/A | Industrial CHP | 1 | 2 | 3 | 1 | 1C MB MG
772 | IA | 10860 | Archer Daniels Midland Clinton | 2021 | 5 | Many | Many | CT1 | Conventional Steam Coal | 180 | 70305 | 57010 | [6 empty] | 1456152 | 1456152 |  |  | 1343676 |  | 0 | 112476 |  | 0 | 29 | 19 | 509 | 333 | 20 | 13 | 744 |  | (RI) Recirculate: Induced Draft |  | RI | Closed | Fresh | Ground | Well | Mississippi River | OP | 2 | 2009 | 4 | 2009 | OP | 9 | 2008 | 7 | 2009 | OP | 4 | 2009 | 4 | 2009 | Y | SUB | ST | N/A | Industrial CHP | 1 | 2 | 3 | 1 | 1C MB MG
772 | IA | 10860 | Archer Daniels Midland Clinton | 2021 | 6 | Many | Many | CT1 | Conventional Steam Coal | 180 | 82197 | 67646 | [6 empty] | 1623326 | 1623326 |  |  | 1493380 |  | 0 | 129946 |  | 0 | 39 | 25 | 577 | 370 | 24 | 15 | 720 |  | (RI) Recirculate: Induced Draft |  | RI | Closed | Fresh | Ground | Well | Mississippi River | OP | 2 | 2009 | 4 | 2009 | OP | 9 | 2008 | 7 | 2009 | OP | 4 | 2009 | 4 | 2009 | Y | SUB | ST | N/A | Industrial CHP | 1 | 2 | 3 | 1 | 1C MB MG
772 | IA | 10860 | Archer Daniels Midland Clinton | 2021 | 7 | Many | Many | CT1 | Conventional Steam Coal | 180 | 87438 | 70323 | [6 empty] | 1714494 | 1714494 |  |  | 1559118 |  | 0 | 155376 |  | 0 | 40 | 25 | 569 | 356 | 23 | 15 | 744 |  | (RI) Recirculate: Induced Draft |  | RI | Closed | Fresh | Ground | Well | Mississippi River | OP | 2 | 2009 | 4 | 2009 | OP | 9 | 2008 | 7 | 2009 | OP | 4 | 2009 | 4 | 2009 | Y | SUB | ST | N/A | Industrial CHP | 1 | 2 | 3 | 1 | 1C MB MG
772 | IA | 10860 | Archer Daniels Midland Clinton | 2021 | 8 | Many | Many | CT1 | Conventional Steam Coal | 180 | 83262 | 67474 | [6 empty] | 1680196 | 1680196 |  |  | 1513283 |  | 0 | 166913 |  | 0 | 37 | 22 | 548 | 326 | 22 | 13 | 744 |  | (RI) Recirculate: Induced Draft |  | RI | Closed | Fresh | Ground | Well | Mississippi River | OP | 2 | 2009 | 4 | 2009 | OP | 9 | 2008 | 7 | 2009 | OP | 4 | 2009 | 4 | 2009 | Y | SUB | ST | N/A | Industrial CHP | 1 | 2 | 3 | 1 | 1C MB MG
772 | IA | 10860 | Archer Daniels Midland Clinton | 2021 | 9 | Many | Many | CT1 | Conventional Steam Coal | 180 | 80504 | 64672 | [6 empty] | 1561406 | 1561406 |  |  | 1409073 |  | 0 | 152333 |  | 0 | 33 | 21 | 510 | 325 | 21 | 13 | 720 |  | (RI) Recirculate: Induced Draft |  | RI | Closed | Fresh | Ground | Well | Mississippi River | OP | 2 | 2009 | 4 | 2009 | OP | 9 | 2008 | 7 | 2009 | OP | 4 | 2009 | 4 | 2009 | Y | SUB | ST | N/A | Industrial CHP | 1 | 2 | 3 | 1 | 1C MB MG
772 | IA | 10860 | Archer Daniels Midland Clinton | 2021 | 10 | Many | Many | CT1 | Conventional Steam Coal | 180 | 88667 | 71631 | [6 empty] | 1703548 | 1703548 |  |  | 1552694 |  | 0 | 150855 |  | 0 | 34 | 12 | 475 | 168 | 20 | 7 | 744 |  | (RI) Recirculate: Induced Draft |  | RI | Closed | Fresh | Ground | Well | Mississippi River | OP | 2 | 2009 | 4 | 2009 | OP | 9 | 2008 | 7 | 2009 | OP | 4 | 2009 | 4 | 2009 | Y | SUB | ST | N/A | Industrial CHP | 1 | 2 | 3 | 1 | 1C MB MG
772 | IA | 10860 | Archer Daniels Midland Clinton | 2021 | 11 | Many | Many | CT1 | Conventional Steam Coal | 180 | 79359 | 63236 | [6 empty] | 1650580 | 1650580 |  |  | 1516447 |  | 0 | 134134 |  | 0 | 30 | 19 | 474 | 300 | 18 | 12 | 720 |  | (RI) Recirculate: Induced Draft |  | RI | Closed | Fresh | Ground | Well | Mississippi River | OP | 2 | 2009 | 4 | 2009 | OP | 9 | 2008 | 7 | 2009 | OP | 4 | 2009 | 4 | 2009 | Y | SUB | ST | N/A | Industrial CHP | 1 | 2 | 3 | 1 | 1C MB MG
772 | IA | 10860 | Archer Daniels Midland Clinton | 2021 | 12 | Many | Many | CT1 | Conventional Steam Coal | 180 | 78231 | 60187 | [6 empty] | 1611419 | 1611419 |  |  | 1473535 |  | 0 | 137884 |  | 0 | 21 | 12 | 349 | 199 | 13 | 7 | 744 |  | (RI) Recirculate: Induced Draft |  | RI | Closed | Fresh | Ground | Well | Mississippi River | OP | 2 | 2009 | 4 | 2009 | OP | 9 | 2008 | 7 | 2009 | OP | 4 | 2009 | 4 | 2009 | Y | SUB | ST | N/A | Industrial CHP | 1 | 2 | 3 | 1 | 1C MB MG
772 | IA | 10864 | Archer Daniels Midland Cedar Rapids | 2021 | 1 | Many | Many | Many | Conventional Steam Coal | 260 | 54281 | 39125 | [6 empty] | 1267633 | 1267633 |  |  | 1264333 | 3300 |  | 0 |  |  | 6.14 | 5.36 | 157 | 137 | 5 | 4 | 1488 |  | (RI) Recirculate: Induced Draft |  | RI | Closed | Fresh | Ground | Municipal | SDD of Cedar Rapids \ Cedar River | OP | 11 | 1988 | 11 | 2000 | OP | 10 | 1988 | 8 | 2001 | OP | 10 | 1988 | 8 | 2001 | Y | SUB | ST | N/A | Industrial CHP | 1 | 6 | 5 | 2 | Complex
772 | IA | 10864 | Archer Daniels Midland Cedar Rapids | 2021 | 2 | Many | Many | Many | Conventional Steam Coal | 260 | 47559 | 34179 | [6 empty] | 1085723 | 1085723 |  |  | 1085723 | 0 |  | 0 |  |  | 18.39 | 16.48 | 538 | 482 | 17 | 15 | 1344 |  | (RI) Recirculate: Induced Draft |  | RI | Closed | Fresh | Ground | Municipal | SDD of Cedar Rapids \ Cedar River | OP | 11 | 1988 | 11 | 2000 | OP | 10 | 1988 | 8 | 2001 | OP | 10 | 1988 | 8 | 2001 | Y | SUB | ST | N/A | Industrial CHP | 1 | 6 | 5 | 2 | Complex
772 | IA | 10864 | Archer Daniels Midland Cedar Rapids | 2021 | 3 | Many | Many | Many | Conventional Steam Coal | 260 | 51334 | 37595 | [6 empty] | 1138442 | 1138442 |  |  | 1138442 | 0 |  | 0 |  |  | 17.96 | 15.71 | 478 | 418 | 16 | 14 | 1486 |  | (RI) Recirculate: Induced Draft |  | RI | Closed | Fresh | Ground | Municipal | SDD of Cedar Rapids \ Cedar River | OP | 11 | 1988 | 11 | 2000 | OP | 10 | 1988 | 8 | 2001 | OP | 10 | 1988 | 8 | 2001 | Y | SUB | ST | N/A | Industrial CHP | 1 | 6 | 5 | 2 | Complex
772 | IA | 10864 | Archer Daniels Midland Cedar Rapids | 2021 | 4 | Many | Many | Many | Conventional Steam Coal | 260 | 68628 | 52297 | [6 empty] | 1594889 | 1594889 |  |  | 1592689 | 2200 |  | 0 |  |  | 16.83 | 14.83 | 322 | 284 | 11 | 9 | 1440 |  | (RI) Recirculate: Induced Draft |  | RI | Closed | Fresh | Ground | Municipal | SDD of Cedar Rapids \ Cedar River | OP | 11 | 1988 | 11 | 2000 | OP | 10 | 1988 | 8 | 2001 | OP | 10 | 1988 | 8 | 2001 | Y | SUB | ST | N/A | Industrial CHP | 1 | 6 | 5 | 2 | Complex
772 | IA | 10864 | Archer Daniels Midland Cedar Rapids | 2021 | 5 | Many | Many | Many | Conventional Steam Coal | 260 | 88142 | 69103 | [6 empty] | 1995055 | 1995055 |  |  | 1995055 | 0 |  | 0 |  |  | 18.78 | 16.74 | 272 | 242 | 9 | 8 | 1488 |  | (RI) Recirculate: Induced Draft |  | RI | Closed | Fresh | Ground | Municipal | SDD of Cedar Rapids \ Cedar River | OP | 11 | 1988 | 11 | 2000 | OP | 10 | 1988 | 8 | 2001 | OP | 10 | 1988 | 8 | 2001 | Y | SUB | ST | N/A | Industrial CHP | 1 | 6 | 5 | 2 | Complex
772 | IA | 10864 | Archer Daniels Midland Cedar Rapids | 2021 | 6 | Many | Many | Many | Conventional Steam Coal | 260 | 90955 | 75425 | [6 empty] | 1921338 | 1921338 |  |  | 1919838 | 1500 |  | 0 |  |  | 38.63 | 36.22 | 512 | 480 | 20 | 19 | 1440 |  | (RI) Recirculate: Induced Draft |  | RI | Closed | Fresh | Ground | Municipal | SDD of Cedar Rapids \ Cedar River | OP | 11 | 1988 | 11 | 2000 | OP | 10 | 1988 | 8 | 2001 | OP | 10 | 1988 | 8 | 2001 | Y | SUB | ST | N/A | Industrial CHP | 1 | 6 | 5 | 2 | Complex
772 | IA | 10864 | Archer Daniels Midland Cedar Rapids | 2021 | 7 | Many | Many | Many | Conventional Steam Coal | 260 | 95987 | 75687 | [6 empty] | 2095767 | 2095767 |  |  | 2093767 | 2000 |  | 0 |  |  | 42.43 | 39.41 | 561 | 521 | 20 | 19 | 1488 |  | (RI) Recirculate: Induced Draft |  | RI | Closed | Fresh | Ground | Municipal | SDD of Cedar Rapids \ Cedar River | OP | 11 | 1988 | 11 | 2000 | OP | 10 | 1988 | 8 | 2001 | OP | 10 | 1988 | 8 | 2001 | Y | SUB | ST | N/A | Industrial CHP | 1 | 6 | 5 | 2 | Complex
772 | IA | 10864 | Archer Daniels Midland Cedar Rapids | 2021 | 8 | Many | Many | Many | Conventional Steam Coal | 260 | 82956 | 64483 | [6 empty] | 1745941 | 1745941 |  |  | 1745941 | 0 |  | 0 |  |  | 46.95 | 43.52 | 728 | 675 | 27 | 25 | 1488 |  | (RI) Recirculate: Induced Draft |  | RI | Closed | Fresh | Ground | Municipal | SDD of Cedar Rapids \ Cedar River | OP | 11 | 1988 | 11 | 2000 | OP | 10 | 1988 | 8 | 2001 | OP | 10 | 1988 | 8 | 2001 | Y | SUB | ST | N/A | Industrial CHP | 1 | 6 | 5 | 2 | Complex
772 | IA | 10864 | Archer Daniels Midland Cedar Rapids | 2021 | 9 | Many | Many | Many | Conventional Steam Coal | 260 | 79851 | 58515 | [6 empty] | 1740268 | 1740268 |  |  | 1738636 | 1632 |  | 0 |  |  | 34.21 | 31.34 | 585 | 536 | 20 | 18 | 1440 |  | (RI) Recirculate: Induced Draft |  | RI | Closed | Fresh | Ground | Municipal | SDD of Cedar Rapids \ Cedar River | OP | 11 | 1988 | 11 | 2000 | OP | 10 | 1988 | 8 | 2001 | OP | 10 | 1988 | 8 | 2001 | Y | SUB | ST | N/A | Industrial CHP | 1 | 6 | 5 | 2 | Complex
772 | IA | 10864 | Archer Daniels Midland Cedar Rapids | 2021 | 10 | Many | Many | Many | Conventional Steam Coal | 260 | 86615 | 66674 | [6 empty] | 1907775 | 1907775 |  |  | 1907775 | 0 |  | 0 |  |  | 23.7 | 21.38 | 355 | 321 | 12 | 11 | 1488 |  | (RI) Recirculate: Induced Draft |  | RI | Closed | Fresh | Ground | Municipal | SDD of Cedar Rapids \ Cedar River | OP | 11 | 1988 | 11 | 2000 | OP | 10 | 1988 | 8 | 2001 | OP | 10 | 1988 | 8 | 2001 | Y | SUB | ST | N/A | Industrial CHP | 1 | 6 | 5 | 2 | Complex
772 | IA | 10864 | Archer Daniels Midland Cedar Rapids | 2021 | 11 | Many | Many | Many | Conventional Steam Coal | 260 | 95323 | 75184 | [6 empty] | 2096013 | 2096013 |  |  | 2096013 | 0 |  | 0 |  |  | 22.05 | 19.42 | 293 | 258 | 11 | 9 | 1428 |  | (RI) Recirculate: Induced Draft |  | RI | Closed | Fresh | Ground | Municipal | SDD of Cedar Rapids \ Cedar River | OP | 11 | 1988 | 11 | 2000 | OP | 10 | 1988 | 8 | 2001 | OP | 10 | 1988 | 8 | 2001 | Y | SUB | ST | N/A | Industrial CHP | 1 | 6 | 5 | 2 | Complex
772 | IA | 10864 | Archer Daniels Midland Cedar Rapids | 2021 | 12 | Many | Many | Many | Conventional Steam Coal | 260 | 85840 | 65448 | [6 empty] | 1977783 | 1977783 |  |  | 1977783 | 0 |  | 0 |  |  | 17.49 | 15.24 | 267 | 233 | 9 | 8 | 1488 |  | (RI) Recirculate: Induced Draft |  | RI | Closed | Fresh | Ground | Municipal | SDD of Cedar Rapids \ Cedar River | OP | 11 | 1988 | 11 | 2000 | OP | 10 | 1988 | 8 | 2001 | OP | 10 | 1988 | 8 | 2001 | Y | SUB | ST | N/A | Industrial CHP | 1 | 6 | 5 | 2 | Complex
772 | IL | 10865 | Archer Daniels Midland Decatur | 2021 | 1 | Many | Many | CGCT | Conventional Steam Coal | 335 | 127583 | 95143 | [6 empty] | 3348546 | 3348546 |  |  | 3342677 | 5869 |  | 0 |  | 0 | 19.9 | 14.8 | 209 | 156 | 6 | 4 | 744 |  | (RI) Recirculate: Induced Draft |  | RI | Closed | Other | Other | NWTP | SDD of Decatur \ Sangamon River | OP | 4 | 1987 | 4 | 2005 | OP | 2 | 1987 | 2 | 2001 | OP | 6 | 2003 | 6 | 2003 | Y | BIT | ST | N/A | Industrial CHP | 1 | 7 | 9 | 1 | 1C MB MG
772 | IL | 10865 | Archer Daniels Midland Decatur | 2021 | 2 | Many | Many | CGCT | Conventional Steam Coal | 335 | 111552 | 83139 | [6 empty] | 2853787 | 2853787 |  |  | 2851635 | 1712 |  | 0 |  | 440 | 15.6 | 10.6 | 188 | 127 | 5 | 4 | 672 |  | (RI) Recirculate: Induced Draft |  | RI | Closed | Other | Other | NWTP | SDD of Decatur \ Sangamon River | OP | 4 | 1987 | 4 | 2005 | OP | 2 | 1987 | 2 | 2001 | OP | 6 | 2003 | 6 | 2003 | Y | BIT | ST | N/A | Industrial CHP | 1 | 7 | 9 | 1 | 1C MB MG
772 | IL | 10865 | Archer Daniels Midland Decatur | 2021 | 3 | Many | Many | CGCT | Conventional Steam Coal | 335 | 136823 | 103688 | [6 empty] | 3338256 | 3338256 |  |  | 3332066 | 5728 |  | 0 |  | 462 | 28.9 | 22 | 279 | 212 | 9 | 7 | 744 |  | (RI) Recirculate: Induced Draft |  | RI | Closed | Other | Other | NWTP | SDD of Decatur \ Sangamon River | OP | 4 | 1987 | 4 | 2005 | OP | 2 | 1987 | 2 | 2001 | OP | 6 | 2003 | 6 | 2003 | Y | BIT | ST | N/A | Industrial CHP | 1 | 7 | 9 | 1 | 1C MB MG
772 | IL | 10865 | Archer Daniels Midland Decatur | 2021 | 4 | Many | Many | CGCT | Conventional Steam Coal | 335 | 121405 | 88087 | [6 empty] | 3011676 | 3011676 |  |  | 2994354 | 3858 |  | 0 |  | 13464 | 25.8 | 20.5 | 293 | 233 | 9 | 7 | 720 |  | (RI) Recirculate: Induced Draft |  | RI | Closed | Other | Other | NWTP | SDD of Decatur \ Sangamon River | OP | 4 | 1987 | 4 | 2005 | OP | 2 | 1987 | 2 | 2001 | OP | 6 | 2003 | 6 | 2003 | Y | BIT | ST | N/A | Industrial CHP | 1 | 7 | 9 | 1 | 1C MB MG
772 | IL | 10865 | Archer Daniels Midland Decatur | 2021 | 5 | Many | Many | CGCT | Conventional Steam Coal | 335 | 135424 | 101884 | [6 empty] | 3315746 | 3315746 |  |  | 3296065 | 8065 |  | 0 |  | 11616 | 28.5 | 23 | 280 | 226 | 9 | 7 | 744 |  | (RI) Recirculate: Induced Draft |  | RI | Closed | Other | Other | NWTP | SDD of Decatur \ Sangamon River | OP | 4 | 1987 | 4 | 2005 | OP | 2 | 1987 | 2 | 2001 | OP | 6 | 2003 | 6 | 2003 | Y | BIT | ST | N/A | Industrial CHP | 1 | 7 | 9 | 1 | 1C MB MG
772 | IL | 10865 | Archer Daniels Midland Decatur | 2021 | 6 | Many | Many | CGCT | Conventional Steam Coal | 335 | 128160 | 94404 | [6 empty] | 3065657 | 3065657 |  |  | 3051269 | 5324 |  | 0 |  | 9064 | 29.1 | 23.1 | 308 | 245 | 9 | 8 | 720 |  | (RI) Recirculate: Induced Draft |  | RI | Closed | Other | Other | NWTP | SDD of Decatur \ Sangamon River | OP | 4 | 1987 | 4 | 2005 | OP | 2 | 1987 | 2 | 2001 | OP | 6 | 2003 | 6 | 2003 | Y | BIT | ST | N/A | Industrial CHP | 1 | 7 | 9 | 1 | 1C MB MG
772 | IL | 10865 | Archer Daniels Midland Decatur | 2021 | 7 | Many | Many | CGCT | Conventional Steam Coal | 335 | 114060 | 82978 | [6 empty] | 2928944 | 2928944 |  |  | 2920160 | 1128 |  | 0 |  | 7656 | 23.8 | 19.8 | 287 | 239 | 8 | 7 | 744 |  | (RI) Recirculate: Induced Draft |  | RI | Closed | Other | Other | NWTP | SDD of Decatur \ Sangamon River | OP | 4 | 1987 | 4 | 2005 | OP | 2 | 1987 | 2 | 2001 | OP | 6 | 2003 | 6 | 2003 | Y | BIT | ST | N/A | Industrial CHP | 1 | 7 | 9 | 1 | 1C MB MG
772 | IL | 10865 | Archer Daniels Midland Decatur | 2021 | 8 | Many | Many | CGCT | Conventional Steam Coal | 335 | 114115 | 77851 | [6 empty] | 2690663 | 2690663 |  |  | 2675558 | 7097 |  | 0 |  | 8008 | 30.1 | 24.3 | 387 | 312 | 11 | 9 | 744 |  | (RI) Recirculate: Induced Draft |  | RI | Closed | Other | Other | NWTP | SDD of Decatur \ Sangamon River | OP | 4 | 1987 | 4 | 2005 | OP | 2 | 1987 | 2 | 2001 | OP | 6 | 2003 | 6 | 2003 | Y | BIT | ST | N/A | Industrial CHP | 1 | 7 | 9 | 1 | 1C MB MG
772 | IL | 10865 | Archer Daniels Midland Decatur | 2021 | 9 | Many | Many | CGCT | Conventional Steam Coal | 335 | 130030 | 96641 | [6 empty] | 3096101 | 3096101 |  |  | 3082410 | 5617 |  | 0 |  | 8074 | 28.6 | 24.2 | 296 | 250 | 9 | 8 | 720 |  | (RI) Recirculate: Induced Draft |  | RI | Closed | Other | Other | NWTP | SDD of Decatur \ Sangamon River | OP | 4 | 1987 | 4 | 2005 | OP | 2 | 1987 | 2 | 2001 | OP | 6 | 2003 | 6 | 2003 | Y | BIT | ST | N/A | Industrial CHP | 1 | 7 | 9 | 1 | 1C MB MG
772 | IL | 10865 | Archer Daniels Midland Decatur | 2021 | 10 | Many | Many | CGCT | Conventional Steam Coal | 335 | 98391 | 61889 | [6 empty] | 2510127 | 2510127 |  |  | 2502411 | 4878 |  | 0 |  | 2838 | 9.7 | 2.2 | 157 | 36 | 4 | 1 | 744 |  | (RI) Recirculate: Induced Draft |  | RI | Closed | Other | Other | NWTP | SDD of Decatur \ Sangamon River | OP | 4 | 1987 | 4 | 2005 | OP | 2 | 1987 | 2 | 2001 | OP | 6 | 2003 | 6 | 2003 | Y | BIT | ST | N/A | Industrial CHP | 1 | 7 | 9 | 1 | 1C MB MG
772 | IL | 10865 | Archer Daniels Midland Decatur | 2021 | 11 | Many | Many | CGCT | Conventional Steam Coal | 335 | 128861 | 96054 | [6 empty] | 3246618 | 3246618 |  |  | 3235644 | 2658 |  | 0 |  | 8316 | 16.9 | 13.7 | 176 | 143 | 5 | 4 | 720 |  | (RI) Recirculate: Induced Draft |  | RI | Closed | Other | Other | NWTP | SDD of Decatur \ Sangamon River | OP | 4 | 1987 | 4 | 2005 | OP | 2 | 1987 | 2 | 2001 | OP | 6 | 2003 | 6 | 2003 | Y | BIT | ST | N/A | Industrial CHP | 1 | 7 | 9 | 1 | 1C MB MG
772 | IL | 10865 | Archer Daniels Midland Decatur | 2021 | 12 | Many | Many | CGCT | Conventional Steam Coal | 335 | 138047 | 103353 | [6 empty] | 3357324 | 3357324 |  |  | 3344643 | 5685 |  | 0 |  | 6996 | 26 | 20.6 | 252 | 199 | 8 | 6 | 744 |  | (RI) Recirculate: Induced Draft |  | RI | Closed | Other | Other | NWTP | SDD of Decatur \ Sangamon River | OP | 4 | 1987 | 4 | 2005 | OP | 2 | 1987 | 2 | 2001 | OP | 6 | 2003 | 6 | 2003 | Y | BIT | ST | N/A | Industrial CHP | 1 | 7 | 9 | 1 | 1C MB MG
3890 | NJ | 50006 | Linden Cogen Plant | 2021 | 1 | Many | Many | AC1 | Natural Gas Fired Combined Cycle | 296.3 | 105500 | 103401 |  |  |  | 655 | 415164 | 409086 | 4815922 | 252027 |  | 4563895 |  | 4791442 | 24479 | [9 empty] | 744 |  | (DC) Dry Cooling |  | DC | Dry/Hybrid |  |  |  |  | OP | 3 | 1992 | 1 | 2002 | OP | 4 | 1992 | 4 | 1992 | OP | 3 | 1992 | 3 | 1992 | Y | NG | CC | Y | IPP CHP | 1 | 9 | 5 | 1 | 1C MB MG
3890 | NJ | 50006 | Linden Cogen Plant | 2021 | 2 | Many | Many | AC1 | Natural Gas Fired Combined Cycle | 296.3 | 115470 | 113424 |  |  |  | 655 | 362739 | 357693 | 4557386 | 379235 |  | 4178151 |  | 4418738 | 138648 | [9 empty] | 672 |  | (DC) Dry Cooling |  | DC | Dry/Hybrid |  |  |  |  | OP | 3 | 1992 | 1 | 2002 | OP | 4 | 1992 | 4 | 1992 | OP | 3 | 1992 | 3 | 1992 | Y | NG | CC | Y | IPP CHP | 1 | 9 | 5 | 1 | 1C MB MG
3890 | NJ | 50006 | Linden Cogen Plant | 2021 | 3 | Many | Many | AC1 | Natural Gas Fired Combined Cycle | 296.3 | 103380 | 102084 |  |  |  | 655 | 373557 | 370094 | 4529354 | 232875 |  | 4296479 |  | 4522049 | 7306 | [9 empty] | 744 |  | (DC) Dry Cooling |  | DC | Dry/Hybrid |  |  |  |  | OP | 3 | 1992 | 1 | 2002 | OP | 4 | 1992 | 4 | 1992 | OP | 3 | 1992 | 3 | 1992 | Y | NG | CC | Y | IPP CHP | 1 | 9 | 5 | 1 | 1C MB MG
3890 | NJ | 50006 | Linden Cogen Plant | 2021 | 4 | Many | Many | AC1 | Natural Gas Fired Combined Cycle | 296.3 | 94150 | 89804 |  |  |  | 655 | 359496 | 347444 | 4061348 | 145857 |  | 3915491 |  | 4060480 | 869 | [9 empty] | 720 |  | (DC) Dry Cooling |  | DC | Dry/Hybrid |  |  |  |  | OP | 3 | 1992 | 1 | 2002 | OP | 4 | 1992 | 4 | 1992 | OP | 3 | 1992 | 3 | 1992 | Y | NG | CC | Y | IPP CHP | 1 | 9 | 5 | 1 | 1C MB MG
3890 | NJ | 50006 | Linden Cogen Plant | 2021 | 5 | Many | Many | AC1 | Natural Gas Fired Combined Cycle | 296.3 | 80110 | 78918 |  |  |  | 655 | 307754 | 304912 | 3665183 | 175453 |  | 3489730 |  | 3665183 | 0 | [9 empty] | 744 |  | (DC) Dry Cooling |  | DC | Dry/Hybrid |  |  |  |  | OP | 3 | 1992 | 1 | 2002 | OP | 4 | 1992 | 4 | 1992 | OP | 3 | 1992 | 3 | 1992 | Y | NG | CC | Y | IPP CHP | 1 | 9 | 5 | 1 | 1C MB MG
3890 | NJ | 50006 | Linden Cogen Plant | 2021 | 6 | Many | Many | AC1 | Natural Gas Fired Combined Cycle | 296.3 | 133340 | 130401 |  |  |  | 655 | 377580 | 371673 | 4679481 | 283431 |  | 4396050 |  | 4677153 | 2328 | [9 empty] | 720 |  | (DC) Dry Cooling |  | DC | Dry/Hybrid |  |  |  |  | OP | 3 | 1992 | 1 | 2002 | OP | 4 | 1992 | 4 | 1992 | OP | 3 | 1992 | 3 | 1992 | Y | NG | CC | Y | IPP CHP | 1 | 9 | 5 | 1 | 1C MB MG
3890 | NJ | 50006 | Linden Cogen Plant | 2021 | 7 | Many | Many | AC1 | Natural Gas Fired Combined Cycle | 296.3 | 120720 | 118699 |  |  |  | 655 | 378292 | 373824 | 4598641 | 147624 |  | 4451016 |  | 4598641 | 0 | [9 empty] | 744 |  | (DC) Dry Cooling |  | DC | Dry/Hybrid |  |  |  |  | OP | 3 | 1992 | 1 | 2002 | OP | 4 | 1992 | 4 | 1992 | OP | 3 | 1992 | 3 | 1992 | Y | NG | CC | Y | IPP CHP | 1 | 9 | 5 | 1 | 1C MB MG
3890 | NJ | 50006 | Linden Cogen Plant | 2021 | 8 | Many | Many | AC1 | Natural Gas Fired Combined Cycle | 296.3 | 137660 | 135286 |  |  |  | 655 | 373433 | 368918 | 4671440 | 282655 |  | 4388785 |  | 4671440 | 0 | [9 empty] | 744 |  | (DC) Dry Cooling |  | DC | Dry/Hybrid |  |  |  |  | OP | 3 | 1992 | 1 | 2002 | OP | 4 | 1992 | 4 | 1992 | OP | 3 | 1992 | 3 | 1992 | Y | NG | CC | Y | IPP CHP | 1 | 9 | 5 | 1 | 1C MB MG
3890 | NJ | 50006 | Linden Cogen Plant | 2021 | 9 | Many | Many | AC1 | Natural Gas Fired Combined Cycle | 296.3 | 125440 | 122534 |  |  |  | 655 | 339131 | 333369 | 4282286 | 325963 |  | 3956323 |  | 4278719 | 3567 | [9 empty] | 720 |  | (DC) Dry Cooling |  | DC | Dry/Hybrid |  |  |  |  | OP | 3 | 1992 | 1 | 2002 | OP | 4 | 1992 | 4 | 1992 | OP | 3 | 1992 | 3 | 1992 | Y | NG | CC | Y | IPP CHP | 1 | 9 | 5 | 1 | 1C MB MG
3890 | NJ | 50006 | Linden Cogen Plant | 2021 | 10 | Many | Many | AC1 | Natural Gas Fired Combined Cycle | 296.3 | 127160 | 123929 |  |  |  | 655 | 365839 | 359569 | 4401881 | 259767 |  | 4142113 |  | 4401881 | 0 | [9 empty] | 744 |  | (DC) Dry Cooling |  | DC | Dry/Hybrid |  |  |  |  | OP | 3 | 1992 | 1 | 2002 | OP | 4 | 1992 | 4 | 1992 | OP | 3 | 1992 | 3 | 1992 | Y | NG | CC | Y | IPP CHP | 1 | 9 | 5 | 1 | 1C MB MG
3890 | NJ | 50006 | Linden Cogen Plant | 2021 | 11 | Many | Many | AC1 | Natural Gas Fired Combined Cycle | 296.3 | 103640 | 101239 |  |  |  | 655 | 346815 | 341452 | 4291319 | 312757 |  | 3978562 |  | 4291319 | 0 | [9 empty] | 720 |  | (DC) Dry Cooling |  | DC | Dry/Hybrid |  |  |  |  | OP | 3 | 1992 | 1 | 2002 | OP | 4 | 1992 | 4 | 1992 | OP | 3 | 1992 | 3 | 1992 | Y | NG | CC | Y | IPP CHP | 1 | 9 | 5 | 1 | 1C MB MG
3890 | NJ | 50006 | Linden Cogen Plant | 2021 | 12 | Many | Many | AC1 | Natural Gas Fired Combined Cycle | 296.3 | 123080 | 120044 |  |  |  | 655 | 348081 | 342408 | 4502488 | 567427 |  | 3935061 |  | 4497897 | 4591 | [9 empty] | 744 |  | (DC) Dry Cooling |  | DC | Dry/Hybrid |  |  |  |  | OP | 3 | 1992 | 1 | 2002 | OP | 4 | 1992 | 4 | 1992 | OP | 3 | 1992 | 3 | 1992 | Y | NG | CC | Y | IPP CHP | 1 | 9 | 5 | 1 | 1C MB MG
20492 | MS | 50184 | Columbus MS | 2021 | 1 | Many | Many | COLTWR | Wood/Wood Waste Biomass | 128.6 | 48029 | 48029 | [6 empty] | 1297682 | 1297682 |  |  | 0 | 103273 | 9577 | 1184833 |  |  | 63.163 | 41.516 | 1315 | 864 | 49 | 32 | 744 | 28 | (RI) Recirculate: Induced Draft |  | RI | Closed | Fresh | Surface | Tennessee-Tombigbee Waterway | Tennessee-Tombigbee Waterway | MX | 6 | 1982 | 4 | 1990 | OP | 5 | 1982 | 12 | 1993 | OP | 5 | 1982 | 5 | 1982 | Y | BLQ | ST | N/A | Industrial CHP | 1 | 4 | 3 | 1 | 1C MB MG
20492 | MS | 50184 | Columbus MS | 2021 | 2 | Many | Many | COLTWR | Wood/Wood Waste Biomass | 128.6 | 38299 | 38299 | [6 empty] | 1181372 | 1181372 |  |  | 0 | 189431 | 20565 | 971376 |  |  | 56.543 | 37.498 | 1476 | 979 | 48 | 32 | 672 | 28 | (RI) Recirculate: Induced Draft |  | RI | Closed | Fresh | Surface | Tennessee-Tombigbee Waterway | Tennessee-Tombigbee Waterway | MX | 6 | 1982 | 4 | 1990 | OP | 5 | 1982 | 12 | 1993 | OP | 5 | 1982 | 5 | 1982 | Y | BLQ | ST | N/A | Industrial CHP | 1 | 4 | 3 | 1 | 1C MB MG
20492 | MS | 50184 | Columbus MS | 2021 | 3 | Many | Many | COLTWR | Wood/Wood Waste Biomass | 128.6 | 48936 | 48936 | [6 empty] | 1407469 | 1407469 |  |  | 0 | 60480 | 3742 | 1343247 |  |  | 61.964 | 41.514 | 1266 | 848 | 44 | 29 | 744 | 28 | (RI) Recirculate: Induced Draft |  | RI | Closed | Fresh | Surface | Tennessee-Tombigbee Waterway | Tennessee-Tombigbee Waterway | MX | 6 | 1982 | 4 | 1990 | OP | 5 | 1982 | 12 | 1993 | OP | 5 | 1982 | 5 | 1982 | Y | BLQ | ST | N/A | Industrial CHP | 1 | 4 | 3 | 1 | 1C MB MG
20492 | MS | 50184 | Columbus MS | 2021 | 4 | Many | Many | COLTWR | Wood/Wood Waste Biomass | 128.6 | 48173 | 48173 | [6 empty] | 1346692 | 1346692 |  |  | 0 | 50439 | 4235 | 1292017 |  |  | 61.314 | 40.176 | 1273 | 834 | 46 | 30 | 720 | 28 | (RI) Recirculate: Induced Draft |  | RI | Closed | Fresh | Surface | Tennessee-Tombigbee Waterway | Tennessee-Tombigbee Waterway | MX | 6 | 1982 | 4 | 1990 | OP | 5 | 1982 | 12 | 1993 | OP | 5 | 1982 | 5 | 1982 | Y | BLQ | ST | N/A | Industrial CHP | 1 | 4 | 3 | 1 | 1C MB MG
20492 | MS | 50184 | Columbus MS | 2021 | 5 | Many | Many | COLTWR | Wood/Wood Waste Biomass | 128.6 | 48119 | 48119 | [6 empty] | 1380754 | 1380754 |  |  | 0 | 98302 | 5749 | 1276702 |  |  | 62.46 | 41.515 | 1298 | 863 | 45 | 30 | 744 | 28 | (RI) Recirculate: Induced Draft |  | RI | Closed | Fresh | Surface | Tennessee-Tombigbee Waterway | Tennessee-Tombigbee Waterway | MX | 6 | 1982 | 4 | 1990 | OP | 5 | 1982 | 12 | 1993 | OP | 5 | 1982 | 5 | 1982 | Y | BLQ | ST | N/A | Industrial CHP | 1 | 4 | 3 | 1 | 1C MB MG
20492 | MS | 50184 | Columbus MS | 2021 | 6 | Many | Many | COLTWR | Wood/Wood Waste Biomass | 128.6 | 46985 | 46985 | [6 empty] | 1348165 | 1348165 |  |  | 0 | 68914 | 953 | 1278299 |  |  | 59.767 | 40.176 | 1272 | 855 | 44 | 30 | 720 | 28 | (RI) Recirculate: Induced Draft |  | RI | Closed | Fresh | Surface | Tennessee-Tombigbee Waterway | Tennessee-Tombigbee Waterway | MX | 6 | 1982 | 4 | 1990 | OP | 5 | 1982 | 12 | 1993 | OP | 5 | 1982 | 5 | 1982 | Y | BLQ | ST | N/A | Industrial CHP | 1 | 4 | 3 | 1 | 1C MB MG
20492 | MS | 50184 | Columbus MS | 2021 | 7 | Many | Many | COLTWR | Wood/Wood Waste Biomass | 128.6 | 52919 | 52919 | [6 empty] | 1428417 | 1428417 |  |  | 0 | 53913 | 1208 | 1373296 |  |  | 60.031 | 41.516 | 1134 | 785 | 42 | 29 | 744 | 28 | (RI) Recirculate: Induced Draft |  | RI | Closed | Fresh | Surface | Tennessee-Tombigbee Waterway | Tennessee-Tombigbee Waterway | MX | 6 | 1982 | 4 | 1990 | OP | 5 | 1982 | 12 | 1993 | OP | 5 | 1982 | 5 | 1982 | Y | BLQ | ST | N/A | Industrial CHP | 1 | 4 | 3 | 1 | 1C MB MG
20492 | MS | 50184 | Columbus MS | 2021 | 8 | Many | Many | COLTWR | Wood/Wood Waste Biomass | 128.6 | 49314 | 49314 | [6 empty] | 1432341 | 1432341 |  |  | 0 | 110669 | 1457 | 1320215 |  |  | 61.205 | 41.516 | 1241 | 842 | 43 | 29 | 744 | 28 | (RI) Recirculate: Induced Draft |  | RI | Closed | Fresh | Surface | Tennessee-Tombigbee Waterway | Tennessee-Tombigbee Waterway | MX | 6 | 1982 | 4 | 1990 | OP | 5 | 1982 | 12 | 1993 | OP | 5 | 1982 | 5 | 1982 | Y | BLQ | ST | N/A | Industrial CHP | 1 | 4 | 3 | 1 | 1C MB MG
20492 | MS | 50184 | Columbus MS | 2021 | 9 | Many | Many | COLTWR | Wood/Wood Waste Biomass | 128.6 | 47673 | 47673 | [6 empty] | 1397878 | 1397878 |  |  | 0 | 131946 | 6163 | 1259768 |  |  | 60.765 | 40.178 | 1275 | 843 | 43 | 29 | 720 | 28 | (RI) Recirculate: Induced Draft |  | RI | Closed | Fresh | Surface | Tennessee-Tombigbee Waterway | Tennessee-Tombigbee Waterway | MX | 6 | 1982 | 4 | 1990 | OP | 5 | 1982 | 12 | 1993 | OP | 5 | 1982 | 5 | 1982 | Y | BLQ | ST | N/A | Industrial CHP | 1 | 4 | 3 | 1 | 1C MB MG
20492 | MS | 50184 | Columbus MS | 2021 | 10 | Many | Many | COLTWR | Wood/Wood Waste Biomass | 128.6 | 19385 | 19385 | [6 empty] | 569267 | 569267 |  |  | 0 | 107678 | 11930 | 449660 |  |  | 73.599 | 20 | 3797 | 1032 | 129 | 35 | 744 | 28 | (RI) Recirculate: Induced Draft |  | RI | Closed | Fresh | Surface | Tennessee-Tombigbee Waterway | Tennessee-Tombigbee Waterway | MX | 6 | 1982 | 4 | 1990 | OP | 5 | 1982 | 12 | 1993 | OP | 5 | 1982 | 5 | 1982 | Y | BLQ | ST | N/A | Industrial CHP | 1 | 4 | 3 | 1 | 1C MB MG
20492 | MS | 50184 | Columbus MS | 2021 | 11 | Many | Many | COLTWR | Wood/Wood Waste Biomass | 128.6 | 47410 | 47410 | [6 empty] | 1420811 | 1420811 |  |  | 0 | 61274 | 0 | 1359537 |  |  | 63.475 | 40.176 | 1339 | 847 | 45 | 28 | 720 | 28 | (RI) Recirculate: Induced Draft |  | RI | Closed | Fresh | Surface | Tennessee-Tombigbee Waterway | Tennessee-Tombigbee Waterway | MX | 6 | 1982 | 4 | 1990 | OP | 5 | 1982 | 12 | 1993 | OP | 5 | 1982 | 5 | 1982 | Y | BLQ | ST | N/A | Industrial CHP | 1 | 4 | 3 | 1 | 1C MB MG
20492 | MS | 50184 | Columbus MS | 2021 | 12 | Many | Many | COLTWR | Wood/Wood Waste Biomass | 128.6 | 47162 | 47162 | [6 empty] | 1403969 | 1403969 |  |  | 0 | 68103 | 102 | 1335764 |  |  | 65.49 | 41.514 | 1389 | 880 | 47 | 30 | 744 | 28 | (RI) Recirculate: Induced Draft |  | RI | Closed | Fresh | Surface | Tennessee-Tombigbee Waterway | Tennessee-Tombigbee Waterway | MX | 6 | 1982 | 4 | 1990 | OP | 5 | 1982 | 12 | 1993 | OP | 5 | 1982 | 5 | 1982 | Y | BLQ | ST | N/A | Industrial CHP | 1 | 4 | 3 | 1 | 1C MB MG
55903 | NC | 50189 | Domtar Paper Co LLC Plymouth NC | 2021 | 1 | Many | Many | RR001 | Wood/Wood Waste Biomass | 114.8 | 36511 | [7 empty] | 2109382 | 2109382 |  |  |  | 135167 | 240006 | 1734209 |  |  | 451.668 |  |  |  | 214 |  | 744 | 2 | (ON) Once through No Cool Pond |  | ON | Open | Fresh | Surface | Roanoke River | Roanoke River | OP | 9 | 1976 | 6 | 1978 | MX | 6 | 1965 | 6 | 1982 | OP | 1 | 1937 | 1 | 1937 | Y | MIX | ST | N/A | Industrial CHP | 1 | 2 | 3 | 1 | 1C MB MG
55903 | NC | 50189 | Domtar Paper Co LLC Plymouth NC | 2021 | 2 | Many | Many | RR001 | Wood/Wood Waste Biomass | 114.8 | 31626 | [7 empty] | 1718445 | 1718445 |  |  |  | 128790 | 28816 | 1560839 |  |  | 67.663 |  |  |  | 39 |  | 672 | 2 | (ON) Once through No Cool Pond |  | ON | Open | Fresh | Surface | Roanoke River | Roanoke River | OP | 9 | 1976 | 6 | 1978 | MX | 6 | 1965 | 6 | 1982 | OP | 1 | 1937 | 1 | 1937 | Y | MIX | ST | N/A | Industrial CHP | 1 | 2 | 3 | 1 | 1C MB MG
55903 | NC | 50189 | Domtar Paper Co LLC Plymouth NC | 2021 | 3 | Many | Many | RR001 | Wood/Wood Waste Biomass | 114.8 | 34604 | [7 empty] | 1819771 | 1819771 |  |  |  | 154522 | 28262 | 1636987 |  |  | 148.087 |  |  |  | 81 |  | 744 | 2 | (ON) Once through No Cool Pond |  | ON | Open | Fresh | Surface | Roanoke River | Roanoke River | OP | 9 | 1976 | 6 | 1978 | MX | 6 | 1965 | 6 | 1982 | OP | 1 | 1937 | 1 | 1937 | Y | MIX | ST | N/A | Industrial CHP | 1 | 2 | 3 | 1 | 1C MB MG
55903 | NC | 50189 | Domtar Paper Co LLC Plymouth NC | 2021 | 4 | Many | Many | RR001 | Wood/Wood Waste Biomass | 114.8 | 30368 | [7 empty] | 1369214 | 1369214 |  |  |  | 205366 | 56623 | 1107225 |  |  | 384.904 |  |  |  | 281 |  | 720 | 2 | (ON) Once through No Cool Pond |  | ON | Open | Fresh | Surface | Roanoke River | Roanoke River | OP | 9 | 1976 | 6 | 1978 | MX | 6 | 1965 | 6 | 1982 | OP | 1 | 1937 | 1 | 1937 | Y | MIX | ST | N/A | Industrial CHP | 1 | 2 | 3 | 1 | 1C MB MG
55903 | NC | 50189 | Domtar Paper Co LLC Plymouth NC | 2021 | 5 | Many | Many | RR001 | Wood/Wood Waste Biomass | 114.8 | 34119 | [7 empty] | 1621512 | 1621512 |  |  |  | 137636 | 3906 | 1479970 |  |  | 486.969 |  |  |  | 300 |  | 744 | 2 | (ON) Once through No Cool Pond |  | ON | Open | Fresh | Surface | Roanoke River | Roanoke River | OP | 9 | 1976 | 6 | 1978 | MX | 6 | 1965 | 6 | 1982 | OP | 1 | 1937 | 1 | 1937 | Y | MIX | ST | N/A | Industrial CHP | 1 | 2 | 3 | 1 | 1C MB MG
55903 | NC | 50189 | Domtar Paper Co LLC Plymouth NC | 2021 | 6 | Many | Many | RR001 | Wood/Wood Waste Biomass | 114.8 | 33989 | [7 empty] | 1648117 | 1648117 |  |  |  | 145992 | 22155 | 1479970 |  |  | 510.324 |  |  |  | 310 |  | 720 | 2 | (ON) Once through No Cool Pond |  | ON | Open | Fresh | Surface | Roanoke River | Roanoke River | OP | 9 | 1976 | 6 | 1978 | MX | 6 | 1965 | 6 | 1982 | OP | 1 | 1937 | 1 | 1937 | Y | MIX | ST | N/A | Industrial CHP | 1 | 2 | 3 | 1 | 1C MB MG
55903 | NC | 50189 | Domtar Paper Co LLC Plymouth NC | 2021 | 7 | Many | Many | RR001 | Wood/Wood Waste Biomass | 114.8 | 18320 | [7 empty] | 1049951 | 1049951 |  |  |  | 91280 | 15967 | 942704 |  |  | 215.16 |  |  |  | 205 |  | 744 | 2 | (ON) Once through No Cool Pond |  | ON | Open | Fresh | Surface | Roanoke River | Roanoke River | OP | 9 | 1976 | 6 | 1978 | MX | 6 | 1965 | 6 | 1982 | OP | 1 | 1937 | 1 | 1937 | Y | MIX | ST | N/A | Industrial CHP | 1 | 2 | 3 | 1 | 1C MB MG
55903 | NC | 50189 | Domtar Paper Co LLC Plymouth NC | 2021 | 8 | Many | Many | RR001 | Wood/Wood Waste Biomass | 114.8 | 31923 | [7 empty] | 1615263 | 1615263 |  |  |  | 100825 | 19014 | 1495424 |  |  | 423.499 |  |  |  | 262 |  | 744 | 2 | (ON) Once through No Cool Pond |  | ON | Open | Fresh | Surface | Roanoke River | Roanoke River | OP | 9 | 1976 | 6 | 1978 | MX | 6 | 1965 | 6 | 1982 | OP | 1 | 1937 | 1 | 1937 | Y | MIX | ST | N/A | Industrial CHP | 1 | 2 | 3 | 1 | 1C MB MG
55903 | NC | 50189 | Domtar Paper Co LLC Plymouth NC | 2021 | 9 | Many | Many | RR001 | Wood/Wood Waste Biomass | 114.8 | 32858 | [7 empty] | 1770908 | 1770908 |  |  |  | 63250 | 4052 | 1703607 |  |  | 496.145 |  |  |  | 280 |  | 720 | 2 | (ON) Once through No Cool Pond |  | ON | Open | Fresh | Surface | Roanoke River | Roanoke River | OP | 9 | 1976 | 6 | 1978 | MX | 6 | 1965 | 6 | 1982 | OP | 1 | 1937 | 1 | 1937 | Y | MIX | ST | N/A | Industrial CHP | 1 | 2 | 3 | 1 | 1C MB MG
55903 | NC | 50189 | Domtar Paper Co LLC Plymouth NC | 2021 | 10 | Many | Many | RR001 | Wood/Wood Waste Biomass | 114.8 | 33557 | [7 empty] | 1961945 | 1961945 |  |  |  | 16797 | 800 | 1944348 |  |  | 418.209 |  |  |  | 213 |  | 744 | 2 | (ON) Once through No Cool Pond |  | ON | Open | Fresh | Surface | Roanoke River | Roanoke River | OP | 9 | 1976 | 6 | 1978 | MX | 6 | 1965 | 6 | 1982 | OP | 1 | 1937 | 1 | 1937 | Y | MIX | ST | N/A | Industrial CHP | 1 | 2 | 3 | 1 | 1C MB MG
55903 | NC | 50189 | Domtar Paper Co LLC Plymouth NC | 2021 | 11 | Many | Many | RR001 | Wood/Wood Waste Biomass | 114.8 | 33980 | [7 empty] | 1942386 | 1942386 |  |  |  | 22265 | 6013 | 1914108 |  |  | 463.053 |  |  |  | 238 |  | 720 | 2 | (ON) Once through No Cool Pond |  | ON | Open | Fresh | Surface | Roanoke River | Roanoke River | OP | 9 | 1976 | 6 | 1978 | MX | 6 | 1965 | 6 | 1982 | OP | 1 | 1937 | 1 | 1937 | Y | MIX | ST | N/A | Industrial CHP | 1 | 2 | 3 | 1 | 1C MB MG
55903 | NC | 50189 | Domtar Paper Co LLC Plymouth NC | 2021 | 12 | Many | Many | RR001 | Wood/Wood Waste Biomass | 114.8 | 31635 | [7 empty] | 1704710 | 1704710 |  |  |  | 51385 | 13959 | 1639367 |  |  | 287.447 |  |  |  | 169 |  | 744 | 2 | (ON) Once through No Cool Pond |  | ON | Open | Fresh | Surface | Roanoke River | Roanoke River | OP | 9 | 1976 | 6 | 1978 | MX | 6 | 1965 | 6 | 1982 | OP | 1 | 1937 | 1 | 1937 | Y | MIX | ST | N/A | Industrial CHP | 1 | 2 | 3 | 1 | 1C MB MG
61988 | PA | 50397 | Pixelle Specialty Solutions LLC - Spring Grove Facility | 2021 | 1 | Many | Many | Many | Multiple | 85 | 40575 | [7 empty] | 954699 | 954699 |  |  | 199706 | 0 | 39 | 754954 |  |  | 195.107 | 8.796 |  |  |  |  | 1488 | 4 | Mixture of Cooling Types |  | MX | Mix | Fresh | Surface | North Codorus Creek | North Codorus Creek | OP | 5 | 1948 | 1 | 1994 | OP | 9 | 1989 | 1 | 2017 | OP | 7 | 1948 | 9 | 1989 | Y | MIX | ST | N/A | Industrial CHP | 1 | 5 | 4 | 2 | Complex
61988 | PA | 50397 | Pixelle Specialty Solutions LLC - Spring Grove Facility | 2021 | 2 | Many | Many | Many | Multiple | 85 | 37016 | [7 empty] | 807717 | 807717 |  |  | 183456 | 82 | 5498 | 618681 |  |  | 179.823 | 7.888 |  |  |  |  | 1344 | 4 | Mixture of Cooling Types |  | MX | Mix | Fresh | Surface | North Codorus Creek | North Codorus Creek | OP | 5 | 1948 | 1 | 1994 | OP | 9 | 1989 | 1 | 2017 | OP | 7 | 1948 | 9 | 1989 | Y | MIX | ST | N/A | Industrial CHP | 1 | 5 | 4 | 2 | Complex
61988 | PA | 50397 | Pixelle Specialty Solutions LLC - Spring Grove Facility | 2021 | 3 | Many | Many | Many | Multiple | 85 | 35498 | [7 empty] | 889139 | 889139 |  |  | 239512 | 1150 | 1183 | 647294 |  |  | 118.744 | 9.176 |  |  |  |  | 1152 | 4 | Mixture of Cooling Types |  | MX | Mix | Fresh | Surface | North Codorus Creek | North Codorus Creek | OP | 5 | 1948 | 1 | 1994 | OP | 9 | 1989 | 1 | 2017 | OP | 7 | 1948 | 9 | 1989 | Y | MIX | ST | N/A | Industrial CHP | 1 | 5 | 4 | 2 | Complex
61988 | PA | 50397 | Pixelle Specialty Solutions LLC - Spring Grove Facility | 2021 | 4 | Many | Many | Many | Multiple | 85 | 32564 | [7 empty] | 756899 | 756899 |  |  | 139958 | 5045 | 2527 | 609369 |  |  | 11.711 | 8.127 |  |  |  |  | 720 | 4 | Mixture of Cooling Types |  | MX | Mix | Fresh | Surface | North Codorus Creek | North Codorus Creek | OP | 5 | 1948 | 1 | 1994 | OP | 9 | 1989 | 1 | 2017 | OP | 7 | 1948 | 9 | 1989 | Y | MIX | ST | N/A | Industrial CHP | 1 | 5 | 4 | 2 | Complex
61988 | PA | 50397 | Pixelle Specialty Solutions LLC - Spring Grove Facility | 2021 | 5 | Many | Many | Many | Multiple | 85 | 36071 | [7 empty] | 924904 | 924904 |  |  | 204932 | 19 | 6 | 719947 |  |  | 15.165 | 11.476 |  |  |  |  | 744 | 4 | Mixture of Cooling Types |  | MX | Mix | Fresh | Surface | North Codorus Creek | North Codorus Creek | OP | 5 | 1948 | 1 | 1994 | OP | 9 | 1989 | 1 | 2017 | OP | 7 | 1948 | 9 | 1989 | Y | MIX | ST | N/A | Industrial CHP | 1 | 5 | 4 | 2 | Complex
61988 | PA | 50397 | Pixelle Specialty Solutions LLC - Spring Grove Facility | 2021 | 6 | Many | Many | Many | Multiple | 85 | 36416 | [7 empty] | 703492 | 703492 |  |  | 223990 | 74 | 9465 | 469963 |  |  | 17.719 | 13.768 |  |  |  |  | 720 | 4 | Mixture of Cooling Types |  | MX | Mix | Fresh | Surface | North Codorus Creek | North Codorus Creek | OP | 5 | 1948 | 1 | 1994 | OP | 9 | 1989 | 1 | 2017 | OP | 7 | 1948 | 9 | 1989 | Y | MIX | ST | N/A | Industrial CHP | 1 | 5 | 4 | 2 | Complex
61988 | PA | 50397 | Pixelle Specialty Solutions LLC - Spring Grove Facility | 2021 | 7 | Many | Many | Many | Multiple | 85 | 39881 | [7 empty] | 861379 | 861379 |  |  | 218998 | 0 | 457 | 641924 |  |  | 19.466 | 14.719 |  |  |  |  | 744 | 4 | Mixture of Cooling Types |  | MX | Mix | Fresh | Surface | North Codorus Creek | North Codorus Creek | OP | 5 | 1948 | 1 | 1994 | OP | 9 | 1989 | 1 | 2017 | OP | 7 | 1948 | 9 | 1989 | Y | MIX | ST | N/A | Industrial CHP | 1 | 5 | 4 | 2 | Complex
61988 | PA | 50397 | Pixelle Specialty Solutions LLC - Spring Grove Facility | 2021 | 8 | Many | Many | Many | Multiple | 85 | 43933 | [7 empty] | 885025 | 885025 |  |  | 230984 | 3 | 257 | 653781 |  |  | 20.653 | 15.737 |  |  |  |  | 744 | 4 | Mixture of Cooling Types |  | MX | Mix | Fresh | Surface | North Codorus Creek | North Codorus Creek | OP | 5 | 1948 | 1 | 1994 | OP | 9 | 1989 | 1 | 2017 | OP | 7 | 1948 | 9 | 1989 | Y | MIX | ST | N/A | Industrial CHP | 1 | 5 | 4 | 2 | Complex
61988 | PA | 50397 | Pixelle Specialty Solutions LLC - Spring Grove Facility | 2021 | 9 | Many | Many | Many | Multiple | 85 | 36146 | [7 empty] | 736340 | 736340 |  |  | 124540 | 1381 | 913 | 609506 |  |  | 59.914 | 10.713 |  |  |  |  | 936 | 4 | Mixture of Cooling Types |  | MX | Mix | Fresh | Surface | North Codorus Creek | North Codorus Creek | OP | 5 | 1948 | 1 | 1994 | OP | 9 | 1989 | 1 | 2017 | OP | 7 | 1948 | 9 | 1989 | Y | MIX | ST | N/A | Industrial CHP | 1 | 5 | 4 | 2 | Complex
61988 | PA | 50397 | Pixelle Specialty Solutions LLC - Spring Grove Facility | 2021 | 10 | Many | Many | Many | Multiple | 85 | 43703 | [7 empty] | 929764 | 929764 |  |  | 221780 | 5 | 1517 | 706461 |  |  | 78.289 | 12.912 |  |  |  |  | 1032 | 4 | Mixture of Cooling Types |  | MX | Mix | Fresh | Surface | North Codorus Creek | North Codorus Creek | OP | 5 | 1948 | 1 | 1994 | OP | 9 | 1989 | 1 | 2017 | OP | 7 | 1948 | 9 | 1989 | Y | MIX | ST | N/A | Industrial CHP | 1 | 5 | 4 | 2 | Complex
61988 | PA | 50397 | Pixelle Specialty Solutions LLC - Spring Grove Facility | 2021 | 11 | Many | Many | Many | Multiple | 85 | 38966 | [7 empty] | 916355 | 916355 |  |  | 207168 | 4492 | 2180 | 702516 |  |  | 213.527 | 8.937 |  |  |  |  | 1440 | 4 | Mixture of Cooling Types |  | MX | Mix | Fresh | Surface | North Codorus Creek | North Codorus Creek | OP | 5 | 1948 | 1 | 1994 | OP | 9 | 1989 | 1 | 2017 | OP | 7 | 1948 | 9 | 1989 | Y | MIX | ST | N/A | Industrial CHP | 1 | 5 | 4 | 2 | Complex
61988 | PA | 50397 | Pixelle Specialty Solutions LLC - Spring Grove Facility | 2021 | 12 | Many | Many | Many | Multiple | 85 | 40154 | [7 empty] | 944073 | 944073 |  |  | 195520 | 219 | 399 | 747935 |  |  | 210.325 | 8.431 |  |  |  |  | 1488 | 4 | Mixture of Cooling Types |  | MX | Mix | Fresh | Surface | North Codorus Creek | North Codorus Creek | OP | 5 | 1948 | 1 | 1994 | OP | 9 | 1989 | 1 | 2017 | OP | 7 | 1948 | 9 | 1989 | Y | MIX | ST | N/A | Industrial CHP | 1 | 5 | 4 | 2 | Complex
30002 | GA | 50398 | International Paper Savanna Mill | 2021 | 1 | GE10 | 15RB | 10TGCT | Wood/Wood Waste Biomass | 82.7 | 22474 | 19103 | [6 empty] | 1085111 | 1085111 |  |  | 0 | 45970 | 0 | 1039141 |  |  | 9.005 | 8.737 | 471 | 457 | 8 | 8 | 744 |  | (RI) Recirculate: Induced Draft |  | RI | Closed | Fresh | Ground | Wells | Same | OP | 4 | 1998 | 4 | 1998 | OP | 2 | 1995 | 2 | 1995 | OP | 6 | 1998 | 6 | 1998 | Y | BLQ | ST | N/A | Industrial CHP | 1 | 1 | 1 | 1 | Simple
30002 | GA | 50398 | International Paper Savanna Mill | 2021 | 2 | GE10 | 15RB | 10TGCT | Wood/Wood Waste Biomass | 82.7 | 14578 | 12391 | [6 empty] | 387795 | 387795 |  |  | 0 | 12760 | 0 | 375035 |  |  | 9.973 | 9.572 | 805 | 772 | 26 | 25 | 482 |  | (RI) Recirculate: Induced Draft |  | RI | Closed | Fresh | Ground | Wells | Same | OP | 4 | 1998 | 4 | 1998 | OP | 2 | 1995 | 2 | 1995 | OP | 6 | 1998 | 6 | 1998 | Y | BLQ | ST | N/A | Industrial CHP | 1 | 1 | 1 | 1 | Simple
30002 | GA | 50398 | International Paper Savanna Mill | 2021 | 3 | GE10 | 15RB | 10TGCT | Wood/Wood Waste Biomass | 82.7 | 39276 | 33385 | [6 empty] | 1275694 | 1275694 |  |  | 0 | 10717 | 0 | 1264977 |  |  | 11.962 | 11.649 | 358 | 349 | 9 | 9 | 744 |  | (RI) Recirculate: Induced Draft |  | RI | Closed | Fresh | Ground | Wells | Same | OP | 4 | 1998 | 4 | 1998 | OP | 2 | 1995 | 2 | 1995 | OP | 6 | 1998 | 6 | 1998 | Y | BLQ | ST | N/A | Industrial CHP | 1 | 1 | 1 | 1 | Simple
30002 | GA | 50398 | International Paper Savanna Mill | 2021 | 4 | GE10 | 15RB | 10TGCT | Wood/Wood Waste Biomass | 82.7 | 38457 | 32688 | [6 empty] | 1225052 | 1225052 |  |  | 0 | 46453 | 0 | 1178599 |  |  | 13.611 | 13.009 | 416 | 398 | 11 | 11 | 720 |  | (RI) Recirculate: Induced Draft |  | RI | Closed | Fresh | Ground | Wells | Same | OP | 4 | 1998 | 4 | 1998 | OP | 2 | 1995 | 2 | 1995 | OP | 6 | 1998 | 6 | 1998 | Y | BLQ | ST | N/A | Industrial CHP | 1 | 1 | 1 | 1 | Simple
30002 | GA | 50398 | International Paper Savanna Mill | 2021 | 5 | GE10 | 15RB | 10TGCT | Wood/Wood Waste Biomass | 82.7 | 42696 | 36291 | [6 empty] | 1295184 | 1295184 |  |  | 0 | 56007 | 0 | 1239177 |  |  | 13.486 | 13.127 | 372 | 362 | 10 | 10 | 744 |  | (RI) Recirculate: Induced Draft |  | RI | Closed | Fresh | Ground | Wells | Same | OP | 4 | 1998 | 4 | 1998 | OP | 2 | 1995 | 2 | 1995 | OP | 6 | 1998 | 6 | 1998 | Y | BLQ | ST | N/A | Industrial CHP | 1 | 1 | 1 | 1 | Simple
30002 | GA | 50398 | International Paper Savanna Mill | 2021 | 6 | GE10 | 15RB | 10TGCT | Wood/Wood Waste Biomass | 82.7 | 39161 | 33287 | [6 empty] | 1170539 | 1170539 |  |  | 0 | 23926 | 0 | 1146613 |  |  | 12.222 | 11.806 | 367 | 355 | 10 | 10 | 720 |  | (RI) Recirculate: Induced Draft |  | RI | Closed | Fresh | Ground | Wells | Same | OP | 4 | 1998 | 4 | 1998 | OP | 2 | 1995 | 2 | 1995 | OP | 6 | 1998 | 6 | 1998 | Y | BLQ | ST | N/A | Industrial CHP | 1 | 1 | 1 | 1 | Simple
30002 | GA | 50398 | International Paper Savanna Mill | 2021 | 7 | GE10 | 15RB | 10TGCT | Wood/Wood Waste Biomass | 82.7 | 39675 | 33724 | [6 empty] | 1246811 | 1246811 |  |  | 0 | 8496 | 0 | 1238315 |  |  | 12.858 | 12.41 | 381 | 368 | 10 | 10 | 744 |  | (RI) Recirculate: Induced Draft |  | RI | Closed | Fresh | Ground | Wells | Same | OP | 4 | 1998 | 4 | 1998 | OP | 2 | 1995 | 2 | 1995 | OP | 6 | 1998 | 6 | 1998 | Y | BLQ | ST | N/A | Industrial CHP | 1 | 1 | 1 | 1 | Simple
30002 | GA | 50398 | International Paper Savanna Mill | 2021 | 8 | GE10 | 15RB | 10TGCT | Wood/Wood Waste Biomass | 82.7 | 40666 | 34567 | [6 empty] | 1209455 | 1209455 |  |  | 0 | 56754 | 0 | 1152702 |  |  | 15.188 | 14.695 | 439 | 425 | 13 | 12 | 744 |  | (RI) Recirculate: Induced Draft |  | RI | Closed | Fresh | Ground | Wells | Same | OP | 4 | 1998 | 4 | 1998 | OP | 2 | 1995 | 2 | 1995 | OP | 6 | 1998 | 6 | 1998 | Y | BLQ | ST | N/A | Industrial CHP | 1 | 1 | 1 | 1 | Simple
30002 | GA | 50398 | International Paper Savanna Mill | 2021 | 9 | GE10 | 15RB | 10TGCT | Wood/Wood Waste Biomass | 82.7 | 40093 | 34079 | [6 empty] | 1153839 | 1153839 |  |  | 0 | 16603 | 0 | 1137236 |  |  | 12.222 | 11.806 | 359 | 346 | 11 | 10 | 720 |  | (RI) Recirculate: Induced Draft |  | RI | Closed | Fresh | Ground | Wells | Same | OP | 4 | 1998 | 4 | 1998 | OP | 2 | 1995 | 2 | 1995 | OP | 6 | 1998 | 6 | 1998 | Y | BLQ | ST | N/A | Industrial CHP | 1 | 1 | 1 | 1 | Simple
30002 | GA | 50398 | International Paper Savanna Mill | 2021 | 10 | GE10 | 15RB | 10TGCT | Wood/Wood Waste Biomass | 82.7 | 40727 | 34618 | [6 empty] | 1222213 | 1222213 |  |  | 0 | 40387 | 0 | 1181826 |  |  | 12.366 | 12.007 | 357 | 347 | 10 | 10 | 744 |  | (RI) Recirculate: Induced Draft |  | RI | Closed | Fresh | Ground | Wells | Same | OP | 4 | 1998 | 4 | 1998 | OP | 2 | 1995 | 2 | 1995 | OP | 6 | 1998 | 6 | 1998 | Y | BLQ | ST | N/A | Industrial CHP | 1 | 1 | 1 | 1 | Simple
30002 | GA | 50398 | International Paper Savanna Mill | 2021 | 11 | GE10 | 15RB | 10TGCT | Wood/Wood Waste Biomass | 82.7 | 36630 | 31135 | [6 empty] | 1148927 | 1148927 |  |  | 0 | 62140 | 0 | 1086787 |  |  | 12.917 | 12.454 | 415 | 400 | 11 | 11 | 720 |  | (RI) Recirculate: Induced Draft |  | RI | Closed | Fresh | Ground | Wells | Same | OP | 4 | 1998 | 4 | 1998 | OP | 2 | 1995 | 2 | 1995 | OP | 6 | 1998 | 6 | 1998 | Y | BLQ | ST | N/A | Industrial CHP | 1 | 1 | 1 | 1 | Simple
30002 | GA | 50398 | International Paper Savanna Mill | 2021 | 12 | GE10 | 15RB | 10TGCT | Wood/Wood Waste Biomass | 82.7 | 33971 | 28875 | [6 empty] | 1132635 | 1132635 |  |  | 0 | 48128 | 0 | 1084507 |  |  | 17.966 | 17.473 | 622 | 605 | 16 | 15 | 744 |  | (RI) Recirculate: Induced Draft |  | RI | Closed | Fresh | Ground | Wells | Same | OP | 4 | 1998 | 4 | 1998 | OP | 2 | 1995 | 2 | 1995 | OP | 6 | 1998 | 6 | 1998 | Y | BLQ | ST | N/A | Industrial CHP | 1 | 1 | 1 | 1 | Simple
30002 | GA | 50398 | International Paper Savanna Mill | 2021 | 1 | GEN9 | 13PB | 9CT | Natural Gas Steam Turbine | 71.2 | 29229 | 24845 | [6 empty] | 645866 | 645866 |  |  | 0 | 516821 | 0 | 129046 |  |  | 9.857 | 9.498 | 397 | 382 | 15 | 15 | 744 |  | (RI) Recirculate: Induced Draft |  | RI | Closed | Fresh | Ground | Wells | Same | OP | 6 | 1981 | 6 | 1981 | OP | 10 | 1981 | 10 | 1981 | OP | 10 | 1981 | 10 | 1981 | Y | NG | ST | N/A | Industrial CHP | 1 | 1 | 1 | 1 | Simple
30002 | GA | 50398 | International Paper Savanna Mill | 2021 | 2 | GEN9 | 13PB | 9CT | Natural Gas Steam Turbine | 71.2 | 12740 | 10829 | [6 empty] | 395978 | 395978 |  |  | 0 | 347258 | 0 | 48720 |  |  | 10.719 | 10.373 | 990 | 958 | 27 | 26 | 498 |  | (RI) Recirculate: Induced Draft |  | RI | Closed | Fresh | Ground | Wells | Same | OP | 6 | 1981 | 6 | 1981 | OP | 10 | 1981 | 10 | 1981 | OP | 10 | 1981 | 10 | 1981 | Y | NG | ST | N/A | Industrial CHP | 1 | 1 | 1 | 1 | Simple
30002 | GA | 50398 | International Paper Savanna Mill | 2021 | 3 | GEN9 | 13PB | 9CT | Natural Gas Steam Turbine | 71.2 | 25884 | 22001 | [6 empty] | 590149 | 590149 |  |  | 0 | 463553 | 0 | 126596 |  |  | 12.903 | 12.366 | 586 | 562 | 22 | 21 | 744 |  | (RI) Recirculate: Induced Draft |  | RI | Closed | Fresh | Ground | Wells | Same | OP | 6 | 1981 | 6 | 1981 | OP | 10 | 1981 | 10 | 1981 | OP | 10 | 1981 | 10 | 1981 | Y | NG | ST | N/A | Industrial CHP | 1 | 1 | 1 | 1 | Simple
30002 | GA | 50398 | International Paper Savanna Mill | 2021 | 4 | GEN9 | 13PB | 9CT | Natural Gas Steam Turbine | 71.2 | 25097 | 21333 | [6 empty] | 552283 | 552283 |  |  | 0 | 456257 | 0 | 96026 |  |  | 18.565 | 18.056 | 870 | 846 | 34 | 33 | 720 |  | (RI) Recirculate: Induced Draft |  | RI | Closed | Fresh | Ground | Wells | Same | OP | 6 | 1981 | 6 | 1981 | OP | 10 | 1981 | 10 | 1981 | OP | 10 | 1981 | 10 | 1981 | Y | NG | ST | N/A | Industrial CHP | 1 | 1 | 1 | 1 | Simple
30002 | GA | 50398 | International Paper Savanna Mill | 2021 | 5 | GEN9 | 13PB | 9CT | Natural Gas Steam Turbine | 71.2 | 20266 | 17226 | [6 empty] | 532485 | 532485 |  |  | 0 | 389112 | 0 | 143373 |  |  | 18.907 | 18.369 | 1098 | 1066 | 36 | 34 | 744 |  | (RI) Recirculate: Induced Draft |  | RI | Closed | Fresh | Ground | Wells | Same | OP | 6 | 1981 | 6 | 1981 | OP | 10 | 1981 | 10 | 1981 | OP | 10 | 1981 | 10 | 1981 | Y | NG | ST | N/A | Industrial CHP | 1 | 1 | 1 | 1 | Simple
30002 | GA | 50398 | International Paper Savanna Mill | 2021 | 6 | GEN9 | 13PB | 9CT | Natural Gas Steam Turbine | 71.2 | 21413 | 18201 | [6 empty] | 556131 | 556131 |  |  | 0 | 422268 | 0 | 133863 |  |  | 21.111 | 20.643 | 1160 | 1134 | 38 | 37 | 720 |  | (RI) Recirculate: Induced Draft |  | RI | Closed | Fresh | Ground | Wells | Same | OP | 6 | 1981 | 6 | 1981 | OP | 10 | 1981 | 10 | 1981 | OP | 10 | 1981 | 10 | 1981 | Y | NG | ST | N/A | Industrial CHP | 1 | 1 | 1 | 1 | Simple
30002 | GA | 50398 | International Paper Savanna Mill | 2021 | 7 | GEN9 | 13PB | 9CT | Natural Gas Steam Turbine | 71.2 | 23123 | 19655 | [6 empty] | 607380 | 607380 |  |  | 0 | 471487 | 0 | 135893 |  |  | 21.774 | 21.237 | 1108 | 1080 | 36 | 35 | 744 |  | (RI) Recirculate: Induced Draft |  | RI | Closed | Fresh | Ground | Wells | Same | OP | 6 | 1981 | 6 | 1981 | OP | 10 | 1981 | 10 | 1981 | OP | 10 | 1981 | 10 | 1981 | Y | NG | ST | N/A | Industrial CHP | 1 | 1 | 1 | 1 | Simple
30002 | GA | 50398 | International Paper Savanna Mill | 2021 | 8 | GEN9 | 13PB | 9CT | Natural Gas Steam Turbine | 71.2 | 23227 | 19743 | [6 empty] | 567489 | 567489 |  |  | 0 | 431998 | 0 | 135490 |  |  | 19.982 | 19.4 | 1012 | 983 | 35 | 34 | 744 |  | (RI) Recirculate: Induced Draft |  | RI | Closed | Fresh | Ground | Wells | Same | OP | 6 | 1981 | 6 | 1981 | OP | 10 | 1981 | 10 | 1981 | OP | 10 | 1981 | 10 | 1981 | Y | NG | ST | N/A | Industrial CHP | 1 | 1 | 1 | 1 | Simple
30002 | GA | 50398 | International Paper Savanna Mill | 2021 | 9 | GEN9 | 13PB | 9CT | Natural Gas Steam Turbine | 71.2 | 20955 | 17812 | [6 empty] | 602246 | 602246 |  |  | 0 | 482991 | 0 | 119256 |  |  | 23.519 | 20 | 1320 | 1123 | 39 | 33 | 720 |  | (RI) Recirculate: Induced Draft |  | RI | Closed | Fresh | Ground | Wells | Same | OP | 6 | 1981 | 6 | 1981 | OP | 10 | 1981 | 10 | 1981 | OP | 10 | 1981 | 10 | 1981 | Y | NG | ST | N/A | Industrial CHP | 1 | 1 | 1 | 1 | Simple
30002 | GA | 50398 | International Paper Savanna Mill | 2021 | 10 | GEN9 | 13PB | 9CT | Natural Gas Steam Turbine | 71.2 | 22097 | 18783 | [6 empty] | 597380 | 597380 |  |  | 0 | 481955 | 0 | 115425 |  |  | 21.819 | 18.145 | 1162 | 966 | 37 | 30 | 744 |  | (RI) Recirculate: Induced Draft |  | RI | Closed | Fresh | Ground | Wells | Same | OP | 6 | 1981 | 6 | 1981 | OP | 10 | 1981 | 10 | 1981 | OP | 10 | 1981 | 10 | 1981 | Y | NG | ST | N/A | Industrial CHP | 1 | 1 | 1 | 1 | Simple
30002 | GA | 50398 | International Paper Savanna Mill | 2021 | 11 | GEN9 | 13PB | 9CT | Natural Gas Steam Turbine | 71.2 | 30086 | 25573 | [6 empty] | 655948 | 655948 |  |  | 0 | 536766 | 0 | 119182 |  |  | 23.056 | 19.722 | 902 | 771 | 35 | 30 | 720 |  | (RI) Recirculate: Induced Draft |  | RI | Closed | Fresh | Ground | Wells | Same | OP | 6 | 1981 | 6 | 1981 | OP | 10 | 1981 | 10 | 1981 | OP | 10 | 1981 | 10 | 1981 | Y | NG | ST | N/A | Industrial CHP | 1 | 1 | 1 | 1 | Simple
30002 | GA | 50398 | International Paper Savanna Mill | 2021 | 12 | GEN9 | 13PB | 9CT | Natural Gas Steam Turbine | 71.2 | 31496 | 26772 | [6 empty] | 672067 | 672067 |  |  | 0 | 532253 | 0 | 139814 |  |  | 21.326 | 18.414 | 797 | 688 | 32 | 27 | 744 |  | (RI) Recirculate: Induced Draft |  | RI | Closed | Fresh | Ground | Wells | Same | OP | 6 | 1981 | 6 | 1981 | OP | 10 | 1981 | 10 | 1981 | OP | 10 | 1981 | 10 | 1981 | Y | NG | ST | N/A | Industrial CHP | 1 | 1 | 1 | 1 | Simple
16190 | ME | 50406 | Somerset Plant | 2021 | 1 | Many | Many | Many | Wood/Wood Waste Biomass | 99.8 | 51303 | 49460 | [6 empty] | 1858725 | 1858725 |  |  |  | 15767 | 11098 | 1708297 |  | 123563 | 335.94 | 18.94 |  |  |  |  | 1488 | 23 | Mixture of Cooling Types |  | MX | Mix | Mixed | Mixed | Kennebec River | Kennebec River | OP | 1 | 1976 | 10 | 1990 | OP | 12 | 1976 | 6 | 1990 | OP | 12 | 1976 | 9 | 1990 | Y | BLQ | ST | N/A | Industrial CHP | 1 | 2 | 3 | 2 | Complex
16190 | ME | 50406 | Somerset Plant | 2021 | 2 | Many | Many | Many | Wood/Wood Waste Biomass | 99.8 | 45486 | 43949 | [6 empty] | 1624234 | 1624234 |  |  |  | 18581 | 33511 | 1446365 |  | 125776 | 296.295 | 18.167 |  |  |  |  | 1344 | 23 | Mixture of Cooling Types |  | MX | Mix | Mixed | Mixed | Kennebec River | Kennebec River | OP | 1 | 1976 | 10 | 1990 | OP | 12 | 1976 | 6 | 1990 | OP | 12 | 1976 | 9 | 1990 | Y | BLQ | ST | N/A | Industrial CHP | 1 | 2 | 3 | 2 | Complex
16190 | ME | 50406 | Somerset Plant | 2021 | 3 | Many | Many | Many | Wood/Wood Waste Biomass | 99.8 | 51273 | 49420 | [6 empty] | 1790435 | 1790435 |  |  |  | 66884 | 24902 | 1542021 |  | 156628 | 317.416 | 22.416 |  |  |  |  | 1488 | 23 | Mixture of Cooling Types |  | MX | Mix | Mixed | Mixed | Kennebec River | Kennebec River | OP | 1 | 1976 | 10 | 1990 | OP | 12 | 1976 | 6 | 1990 | OP | 12 | 1976 | 9 | 1990 | Y | BLQ | ST | N/A | Industrial CHP | 1 | 2 | 3 | 2 | Complex
16190 | ME | 50406 | Somerset Plant | 2021 | 4 | Many | Many | Many | Wood/Wood Waste Biomass | 99.8 | 37615 | 35896 | [6 empty] | 1544977 | 1544977 |  |  |  | 209236 | 9416 | 1248881 |  | 77445 | 196.79 | 24.79 |  |  |  |  | 1104 | 23 | Mixture of Cooling Types |  | MX | Mix | Mixed | Mixed | Kennebec River | Kennebec River | OP | 1 | 1976 | 10 | 1990 | OP | 12 | 1976 | 6 | 1990 | OP | 12 | 1976 | 9 | 1990 | Y | BLQ | ST | N/A | Industrial CHP | 1 | 2 | 3 | 2 | Complex
16190 | ME | 50406 | Somerset Plant | 2021 | 5 | Many | Many | Many | Wood/Wood Waste Biomass | 99.8 | 42343 | 40625 | [6 empty] | 1594194 | 1594194 |  |  |  | 101720 | 16904 | 1397778 |  | 77792 | 34.456 | 34.371 |  |  |  |  | 744 | 23 | Mixture of Cooling Types |  | MX | Mix | Mixed | Mixed | Kennebec River | Kennebec River | OP | 1 | 1976 | 10 | 1990 | OP | 12 | 1976 | 6 | 1990 | OP | 12 | 1976 | 9 | 1990 | Y | BLQ | ST | N/A | Industrial CHP | 1 | 2 | 3 | 2 | Complex
16190 | ME | 50406 | Somerset Plant | 2021 | 6 | Many | Many | Many | Wood/Wood Waste Biomass | 99.8 | 48359 | 46647 | [6 empty] | 1640435 | 1640435 |  |  |  | 39988 | 10919 | 1500355 |  | 89172 | 28.148 | 25.453 |  |  |  |  | 720 | 23 | Mixture of Cooling Types |  | MX | Mix | Mixed | Mixed | Kennebec River | Kennebec River | OP | 1 | 1976 | 10 | 1990 | OP | 12 | 1976 | 6 | 1990 | OP | 12 | 1976 | 9 | 1990 | Y | BLQ | ST | N/A | Industrial CHP | 1 | 2 | 3 | 2 | Complex
16190 | ME | 50406 | Somerset Plant | 2021 | 7 | Many | Many | Many | Wood/Wood Waste Biomass | 99.8 | 49827 | 48112 | [6 empty] | 1656751 | 1656751 |  |  |  | 57621 | 26124 | 1516740 |  | 56266 | 29.409 | 27.488 |  |  |  |  | 744 | 23 | Mixture of Cooling Types |  | MX | Mix | Mixed | Mixed | Kennebec River | Kennebec River | OP | 1 | 1976 | 10 | 1990 | OP | 12 | 1976 | 6 | 1990 | OP | 12 | 1976 | 9 | 1990 | Y | BLQ | ST | N/A | Industrial CHP | 1 | 2 | 3 | 2 | Complex
16190 | ME | 50406 | Somerset Plant | 2021 | 8 | Many | Many | Many | Wood/Wood Waste Biomass | 99.8 | 57241 | 55216 | [6 empty] | 1769413 | 1769413 |  |  |  | 47149 | 23227 | 1632529 |  | 66507 | 50.013 | 39.456 |  |  |  |  | 744 | 23 | Mixture of Cooling Types |  | MX | Mix | Mixed | Mixed | Kennebec River | Kennebec River | OP | 1 | 1976 | 10 | 1990 | OP | 12 | 1976 | 6 | 1990 | OP | 12 | 1976 | 9 | 1990 | Y | BLQ | ST | N/A | Industrial CHP | 1 | 2 | 3 | 2 | Complex
16190 | ME | 50406 | Somerset Plant | 2021 | 9 | Many | Many | Many | Wood/Wood Waste Biomass | 99.8 | 53249 | 51368 | [6 empty] | 1696809 | 1696809 |  |  |  | 37706 | 5744 | 1565673 |  | 87686 | 36.543 | 35.033 |  |  |  |  | 660 | 23 | Mixture of Cooling Types |  | MX | Mix | Mixed | Mixed | Kennebec River | Kennebec River | OP | 1 | 1976 | 10 | 1990 | OP | 12 | 1976 | 6 | 1990 | OP | 12 | 1976 | 9 | 1990 | Y | BLQ | ST | N/A | Industrial CHP | 1 | 2 | 3 | 2 | Complex
16190 | ME | 50406 | Somerset Plant | 2021 | 10 | Many | Many | Many | Wood/Wood Waste Biomass | 99.8 | 41445 | 40046 | [6 empty] | 1448389 | 1448389 |  |  |  | 102580 | 29241 | 1249271 |  | 67298 | 87.958 | 28.946 |  |  |  |  | 864 | 23 | Mixture of Cooling Types |  | MX | Mix | Mixed | Mixed | Kennebec River | Kennebec River | OP | 1 | 1976 | 10 | 1990 | OP | 12 | 1976 | 6 | 1990 | OP | 12 | 1976 | 9 | 1990 | Y | BLQ | ST | N/A | Industrial CHP | 1 | 2 | 3 | 2 | Complex
16190 | ME | 50406 | Somerset Plant | 2021 | 11 | Many | Many | Many | Wood/Wood Waste Biomass | 99.8 | 51719 | 49882 | [6 empty] | 1780248 | 1780248 |  |  |  | 71841 | 9388 | 1629287 |  | 69732 | 444.253 | 42.253 |  |  |  |  | 1440 | 23 | Mixture of Cooling Types |  | MX | Mix | Mixed | Mixed | Kennebec River | Kennebec River | OP | 1 | 1976 | 10 | 1990 | OP | 12 | 1976 | 6 | 1990 | OP | 12 | 1976 | 9 | 1990 | Y | BLQ | ST | N/A | Industrial CHP | 1 | 2 | 3 | 2 | Complex
16190 | ME | 50406 | Somerset Plant | 2021 | 12 | Many | Many | Many | Wood/Wood Waste Biomass | 99.8 | 51385 | 49541 | [6 empty] | 1867710 | 1867710 |  |  |  | 38817 | 12585 | 1658953 |  | 157355 | 397.181 | 43.181 |  |  |  |  | 1488 | 23 | Mixture of Cooling Types |  | MX | Mix | Mixed | Mixed | Kennebec River | Kennebec River | OP | 1 | 1976 | 10 | 1990 | OP | 12 | 1976 | 6 | 1990 | OP | 12 | 1976 | 9 | 1990 | Y | BLQ | ST | N/A | Industrial CHP | 1 | 2 | 3 | 2 | Complex
5610 | TN | 50481 | Tennessee Eastman Operations | 2021 | 1 | Many | Many | RW | Multiple | 194.3 | 105116 | 94186 | [6 empty] | 3479812 | 3479812 |  |  | 1394357 | 2044317 |  | 14885 | 26103 | 151 | 13401 | 777 | 142282 | 8250 | 3851 | 223 | 744 | 9 | (ON) Once through No Cool Pond |  | ON | Open | Fresh | Surface | South Fork - Holston River | South Fork - Holston River | OP | 9 | 1936 | 12 | 1994 | OP | 6 | 1947 | 1 | 1995 | OP | 6 | 1932 | 6 | 1932 | Y | MIX | ST | N/A | Industrial CHP | 1 | 19 | 17 | 1 | 1C MB MG
5610 | TN | 50481 | Tennessee Eastman Operations | 2021 | 2 | Many | Many | RW | Multiple | 194.3 | 100737 | 90261 | [6 empty] | 3203178 | 3203178 |  |  | 1360205 | 1787716 |  | 17208 | 32937 | 5112 | 11675 | 677 | 129347 | 7500 | 3645 | 211 | 672 | 9 | (ON) Once through No Cool Pond |  | ON | Open | Fresh | Surface | South Fork - Holston River | South Fork - Holston River | OP | 9 | 1936 | 12 | 1994 | OP | 6 | 1947 | 1 | 1995 | OP | 6 | 1932 | 6 | 1932 | Y | MIX | ST | N/A | Industrial CHP | 1 | 19 | 17 | 1 | 1C MB MG
5610 | TN | 50481 | Tennessee Eastman Operations | 2021 | 3 | Many | Many | RW | Multiple | 194.3 | 109553 | 98157 | [6 empty] | 3362590 | 3362590 |  |  | 1333458 | 1971652 |  | 22441 | 34473 | 567 | 12425 | 720 | 126583 | 7335 | 3695 | 214 | 744 | 9 | (ON) Once through No Cool Pond |  | ON | Open | Fresh | Surface | South Fork - Holston River | South Fork - Holston River | OP | 9 | 1936 | 12 | 1994 | OP | 6 | 1947 | 1 | 1995 | OP | 6 | 1932 | 6 | 1932 | Y | MIX | ST | N/A | Industrial CHP | 1 | 19 | 17 | 1 | 1C MB MG
5610 | TN | 50481 | Tennessee Eastman Operations | 2021 | 4 | Many | Many | RW | Multiple | 194.3 | 108779 | 97466 | [6 empty] | 3430836 | 3430836 |  |  | 1447523 | 1931661 |  | 20736 | 30343 | 573 | 13107 | 760 | 134478 | 7798 | 3820 | 222 | 720 | 9 | (ON) Once through No Cool Pond |  | ON | Open | Fresh | Surface | South Fork - Holston River | South Fork - Holston River | OP | 9 | 1936 | 12 | 1994 | OP | 6 | 1947 | 1 | 1995 | OP | 6 | 1932 | 6 | 1932 | Y | MIX | ST | N/A | Industrial CHP | 1 | 19 | 17 | 1 | 1C MB MG
5610 | TN | 50481 | Tennessee Eastman Operations | 2021 | 5 | Many | Many | RW | Multiple | 194.3 | 110492 | 99001 | [6 empty] | 3485241 | 3485241 |  |  | 1224397 | 2188132 |  | 32081 | 35063 | 5568 | 15004 | 870 | 151554 | 8788 | 4305 | 250 | 744 | 9 | (ON) Once through No Cool Pond |  | ON | Open | Fresh | Surface | South Fork - Holston River | South Fork - Holston River | OP | 9 | 1936 | 12 | 1994 | OP | 6 | 1947 | 1 | 1995 | OP | 6 | 1932 | 6 | 1932 | Y | MIX | ST | N/A | Industrial CHP | 1 | 19 | 17 | 1 | 1C MB MG
5610 | TN | 50481 | Tennessee Eastman Operations | 2021 | 6 | Many | Many | RW | Multiple | 194.3 | 101042 | 90532 | [6 empty] | 3189366 | 3189366 |  |  | 958114 | 2199430 |  | 24329 | 6344 | 1149 | 14515 | 841 | 160330 | 9290 | 4551 | 264 | 720 | 9 | (ON) Once through No Cool Pond |  | ON | Open | Fresh | Surface | South Fork - Holston River | South Fork - Holston River | OP | 9 | 1936 | 12 | 1994 | OP | 6 | 1947 | 1 | 1995 | OP | 6 | 1932 | 6 | 1932 | Y | MIX | ST | N/A | Industrial CHP | 1 | 19 | 17 | 1 | 1C MB MG
5610 | TN | 50481 | Tennessee Eastman Operations | 2021 | 7 | Many | Many | RW | Multiple | 194.3 | 116528 | 104407 | [6 empty] | 3438342 | 3438342 |  |  | 1169842 | 2200432 |  | 26126 | 39742 | 2200 | 16008 | 928 | 153323 | 8888 | 4656 | 270 | 744 | 9 | (ON) Once through No Cool Pond |  | ON | Open | Fresh | Surface | South Fork - Holston River | South Fork - Holston River | OP | 9 | 1936 | 12 | 1994 | OP | 6 | 1947 | 1 | 1995 | OP | 6 | 1932 | 6 | 1932 | Y | MIX | ST | N/A | Industrial CHP | 1 | 19 | 17 | 1 | 1C MB MG
5610 | TN | 50481 | Tennessee Eastman Operations | 2021 | 8 | Many | Many | RW | Multiple | 194.3 | 115665 | 103637 | [6 empty] | 3448559 | 3448559 |  |  | 1283822 | 2085294 |  | 37245 | 41849 | 349 | 16209 | 940 | 156402 | 9070 | 4700 | 273 | 744 | 9 | (ON) Once through No Cool Pond |  | ON | Open | Fresh | Surface | South Fork - Holston River | South Fork - Holston River | OP | 9 | 1936 | 12 | 1994 | OP | 6 | 1947 | 1 | 1995 | OP | 6 | 1932 | 6 | 1932 | Y | MIX | ST | N/A | Industrial CHP | 1 | 19 | 17 | 1 | 1C MB MG
5610 | TN | 50481 | Tennessee Eastman Operations | 2021 | 9 | Many | Many | RW | Multiple | 194.3 | 103871 | 93070 | [6 empty] | 3177831 | 3177831 |  |  | 1236113 | 1875131 |  | 30278 | 35470 | 840 | 15664 | 908 | 168303 | 9756 | 4929 | 286 | 720 | 9 | (ON) Once through No Cool Pond |  | ON | Open | Fresh | Surface | South Fork - Holston River | South Fork - Holston River | OP | 9 | 1936 | 12 | 1994 | OP | 6 | 1947 | 1 | 1995 | OP | 6 | 1932 | 6 | 1932 | Y | MIX | ST | N/A | Industrial CHP | 1 | 19 | 17 | 1 | 1C MB MG
5610 | TN | 50481 | Tennessee Eastman Operations | 2021 | 10 | Many | Many | RW | Multiple | 194.3 | 100850 | 90364 | [6 empty] | 3168232 | 3168232 |  |  | 1360820 | 1730611 |  | 33049 | 41930 | 1823 | 15155 | 879 | 167711 | 9727 | 4783 | 277 | 744 | 9 | (ON) Once through No Cool Pond |  | ON | Open | Fresh | Surface | South Fork - Holston River | South Fork - Holston River | OP | 9 | 1936 | 12 | 1994 | OP | 6 | 1947 | 1 | 1995 | OP | 6 | 1932 | 6 | 1932 | Y | MIX | ST | N/A | Industrial CHP | 1 | 19 | 17 | 1 | 1C MB MG
5610 | TN | 50481 | Tennessee Eastman Operations | 2021 | 11 | Many | Many | RW | Multiple | 194.3 | 95943 | 85965 | [6 empty] | 3239221 | 3239221 |  |  | 1114290 | 2060152 |  | 41670 | 21694 | 1416 | 14337 | 831 | 166777 | 9667 | 4426 | 257 | 720 | 9 | (ON) Once through No Cool Pond |  | ON | Open | Fresh | Surface | South Fork - Holston River | South Fork - Holston River | OP | 9 | 1936 | 12 | 1994 | OP | 6 | 1947 | 1 | 1995 | OP | 6 | 1932 | 6 | 1932 | Y | MIX | ST | N/A | Industrial CHP | 1 | 19 | 17 | 1 | 1C MB MG
5610 | TN | 50481 | Tennessee Eastman Operations | 2021 | 12 | Many | Many | RW | Multiple | 194.3 | 102598 | 91927 | [6 empty] | 3404611 | 3404611 |  |  | 1045461 | 2293735 |  | 35766 | 25917 | 3732 | 14662 | 850 | 159496 | 9246 | 4307 | 250 | 744 | 9 | (ON) Once through No Cool Pond |  | ON | Open | Fresh | Surface | South Fork - Holston River | South Fork - Holston River | OP | 9 | 1936 | 12 | 1994 | OP | 6 | 1947 | 1 | 1995 | OP | 6 | 1932 | 6 | 1932 | Y | MIX | ST | N/A | Industrial CHP | 1 | 19 | 17 | 1 | 1C MB MG
60586 | WV | 50491 | Axiall Natrium Plant | 2021 | 1 | Many | 5BLR | 7CIRC | Natural Gas Steam Turbine | 115.5 | 74314 | [7 empty] | 698110 | 698110 |  |  |  | 698110 |  |  |  |  | 33.7 |  |  |  | 48 |  | 744 | 30 | (ON) Once through No Cool Pond |  | ON | Open | Fresh | Surface | Ohio River | Ohio River | OP | 1 | 1943 | 1 | 1966 | OP | 9 | 1966 | 9 | 1966 | OP | 9 | 1966 | 9 | 1966 | Y | NG | ST | N/A | Industrial CHP | 1 | 3 | 1 | 1 | 1C 1B MG
60586 | WV | 50491 | Axiall Natrium Plant | 2021 | 2 | Many | 5BLR | 7CIRC | Natural Gas Steam Turbine | 115.5 | 44331 | [7 empty] | 428951 | 428951 |  |  |  | 428951 |  |  |  |  | 33.7 |  |  |  | 79 |  | 649 | 30 | (ON) Once through No Cool Pond |  | ON | Open | Fresh | Surface | Ohio River | Ohio River | OP | 1 | 1943 | 1 | 1966 | OP | 9 | 1966 | 9 | 1966 | OP | 9 | 1966 | 9 | 1966 | Y | NG | ST | N/A | Industrial CHP | 1 | 3 | 1 | 1 | 1C 1B MG
60586 | WV | 50491 | Axiall Natrium Plant | 2021 | 3 | Many | 5BLR | 7CIRC | Natural Gas Steam Turbine | 115.5 | 63410 | [7 empty] | 681288 | 681288 |  |  |  | 681288 |  |  |  |  | 33.7 |  |  |  | 49 |  | 736 | 30 | (ON) Once through No Cool Pond |  | ON | Open | Fresh | Surface | Ohio River | Ohio River | OP | 1 | 1943 | 1 | 1966 | OP | 9 | 1966 | 9 | 1966 | OP | 9 | 1966 | 9 | 1966 | Y | NG | ST | N/A | Industrial CHP | 1 | 3 | 1 | 1 | 1C 1B MG
60586 | WV | 50491 | Axiall Natrium Plant | 2021 | 4 | Many | 5BLR | 7CIRC | Natural Gas Steam Turbine | 115.5 | 40881 | [7 empty] | 302017 | 302017 |  |  |  | 302017 |  |  |  |  | 33.7 |  |  |  | 112 |  | 311 | 30 | (ON) Once through No Cool Pond |  | ON | Open | Fresh | Surface | Ohio River | Ohio River | OP | 1 | 1943 | 1 | 1966 | OP | 9 | 1966 | 9 | 1966 | OP | 9 | 1966 | 9 | 1966 | Y | NG | ST | N/A | Industrial CHP | 1 | 3 | 1 | 1 | 1C 1B MG
60586 | WV | 50491 | Axiall Natrium Plant | 2021 | 5 | Many | 5BLR | 7CIRC | Natural Gas Steam Turbine | 115.5 | 67488 | [7 empty] | 663801 | 663801 |  |  |  | 663801 |  |  |  |  | 33.7 |  |  |  | 51 |  | 739 | 30 | (ON) Once through No Cool Pond |  | ON | Open | Fresh | Surface | Ohio River | Ohio River | OP | 1 | 1943 | 1 | 1966 | OP | 9 | 1966 | 9 | 1966 | OP | 9 | 1966 | 9 | 1966 | Y | NG | ST | N/A | Industrial CHP | 1 | 3 | 1 | 1 | 1C 1B MG
60586 | WV | 50491 | Axiall Natrium Plant | 2021 | 6 | Many | 5BLR | 7CIRC | Natural Gas Steam Turbine | 115.5 | 67514 | [7 empty] | 637405 | 637405 |  |  |  | 637405 |  |  |  |  | 33.7 |  |  |  | 53 |  | 710 | 30 | (ON) Once through No Cool Pond |  | ON | Open | Fresh | Surface | Ohio River | Ohio River | OP | 1 | 1943 | 1 | 1966 | OP | 9 | 1966 | 9 | 1966 | OP | 9 | 1966 | 9 | 1966 | Y | NG | ST | N/A | Industrial CHP | 1 | 3 | 1 | 1 | 1C 1B MG
60586 | WV | 50491 | Axiall Natrium Plant | 2021 | 7 | Many | 5BLR | 7CIRC | Natural Gas Steam Turbine | 115.5 | 68946 | [7 empty] | 627748 | 627748 |  |  |  | 627748 |  |  |  |  | 33.7 |  |  |  | 54 |  | 744 | 30 | (ON) Once through No Cool Pond |  | ON | Open | Fresh | Surface | Ohio River | Ohio River | OP | 1 | 1943 | 1 | 1966 | OP | 9 | 1966 | 9 | 1966 | OP | 9 | 1966 | 9 | 1966 | Y | NG | ST | N/A | Industrial CHP | 1 | 3 | 1 | 1 | 1C 1B MG
60586 | WV | 50491 | Axiall Natrium Plant | 2021 | 8 | Many | 5BLR | 7CIRC | Natural Gas Steam Turbine | 115.5 | 74064 | [7 empty] | 686097 | 686097 |  |  |  | 686097 |  |  |  |  | 33.7 |  |  |  | 49 |  | 744 | 30 | (ON) Once through No Cool Pond |  | ON | Open | Fresh | Surface | Ohio River | Ohio River | OP | 1 | 1943 | 1 | 1966 | OP | 9 | 1966 | 9 | 1966 | OP | 9 | 1966 | 9 | 1966 | Y | NG | ST | N/A | Industrial CHP | 1 | 3 | 1 | 1 | 1C 1B MG
60586 | WV | 50491 | Axiall Natrium Plant | 2021 | 9 | Many | 5BLR | 7CIRC | Natural Gas Steam Turbine | 115.5 | 69098 | [7 empty] | 547413 | 547413 |  |  |  | 547413 |  |  |  |  | 33.7 |  |  |  | 62 |  | 600 | 30 | (ON) Once through No Cool Pond |  | ON | Open | Fresh | Surface | Ohio River | Ohio River | OP | 1 | 1943 | 1 | 1966 | OP | 9 | 1966 | 9 | 1966 | OP | 9 | 1966 | 9 | 1966 | Y | NG | ST | N/A | Industrial CHP | 1 | 3 | 1 | 1 | 1C 1B MG
60586 | WV | 50491 | Axiall Natrium Plant | 2021 | 10 | Many | 5BLR | 7CIRC | Natural Gas Steam Turbine | 115.5 | 71958 | [7 empty] | 667883 | 667883 |  |  |  | 667883 |  |  |  |  | 33.7 |  |  |  | 50 |  | 739 | 30 | (ON) Once through No Cool Pond |  | ON | Open | Fresh | Surface | Ohio River | Ohio River | OP | 1 | 1943 | 1 | 1966 | OP | 9 | 1966 | 9 | 1966 | OP | 9 | 1966 | 9 | 1966 | Y | NG | ST | N/A | Industrial CHP | 1 | 3 | 1 | 1 | 1C 1B MG
60586 | WV | 50491 | Axiall Natrium Plant | 2021 | 11 | Many | 5BLR | 7CIRC | Natural Gas Steam Turbine | 115.5 | 70789 | [7 empty] | 643652 | 643652 |  |  |  | 643652 |  |  |  |  | 33.7 |  |  |  | 52 |  | 693 | 30 | (ON) Once through No Cool Pond |  | ON | Open | Fresh | Surface | Ohio River | Ohio River | OP | 1 | 1943 | 1 | 1966 | OP | 9 | 1966 | 9 | 1966 | OP | 9 | 1966 | 9 | 1966 | Y | NG | ST | N/A | Industrial CHP | 1 | 3 | 1 | 1 | 1C 1B MG
60586 | WV | 50491 | Axiall Natrium Plant | 2021 | 12 | Many | 5BLR | 7CIRC | Natural Gas Steam Turbine | 115.5 | 70910 | [7 empty] | 663188 | 663188 |  |  |  | 663188 |  |  |  |  | 33.7 |  |  |  | 51 |  | 738 | 30 | (ON) Once through No Cool Pond |  | ON | Open | Fresh | Surface | Ohio River | Ohio River | OP | 1 | 1943 | 1 | 1966 | OP | 9 | 1966 | 9 | 1966 | OP | 9 | 1966 | 9 | 1966 | Y | NG | ST | N/A | Industrial CHP | 1 | 3 | 1 | 1 | 1C 1B MG
56225 | ID | 50637 | Clearwater Paper IPP Lewiston | 2021 | 1 | Many | Many | 4TG | Wood/Wood Waste Biomass | 49.2 | 38847 | 38512 | [6 empty] | 1355826 | 1355826 |  |  |  | 282883 |  | 1072944 | [8 empty] | 0 | 20 | (RI) Recirculate: Induced Draft | ON | RI | Other | Fresh | Surface | Clearwater River | Snake River | OP | 7 | 1981 | 2 | 1991 | OP | 10 | 1981 | 6 | 1987 | OP | 10 | 1991 | 10 | 1991 | Y | BLQ | ST | N/A | Industrial CHP | 1 | 2 | 2 | 1 | 1C MB MG
56225 | ID | 50637 | Clearwater Paper IPP Lewiston | 2021 | 2 | Many | Many | 4TG | Wood/Wood Waste Biomass | 49.2 | 32941 | 32639 | [6 empty] | 1189262 | 1189262 |  |  |  | 188551 |  | 1000711 | [8 empty] | 0 | 20 | (RI) Recirculate: Induced Draft | ON | RI | Other | Fresh | Surface | Clearwater River | Snake River | OP | 7 | 1981 | 2 | 1991 | OP | 10 | 1981 | 6 | 1987 | OP | 10 | 1991 | 10 | 1991 | Y | BLQ | ST | N/A | Industrial CHP | 1 | 2 | 2 | 1 | 1C MB MG
56225 | ID | 50637 | Clearwater Paper IPP Lewiston | 2021 | 3 | Many | Many | 4TG | Wood/Wood Waste Biomass | 49.2 | 37497 | 37163 | [6 empty] | 1305377 | 1305377 |  |  |  | 173268 |  | 1132109 |  |  | 94.071 | 0.542 | 2531 | 15 | 72 | 0 | 91 | 20 | (RI) Recirculate: Induced Draft | ON | RI | Other | Fresh | Surface | Clearwater River | Snake River | OP | 7 | 1981 | 2 | 1991 | OP | 10 | 1981 | 6 | 1987 | OP | 10 | 1991 | 10 | 1991 | Y | BLQ | ST | N/A | Industrial CHP | 1 | 2 | 2 | 1 | 1C MB MG
56225 | ID | 50637 | Clearwater Paper IPP Lewiston | 2021 | 4 | Many | Many | 4TG | Wood/Wood Waste Biomass | 49.2 | 19871 | 19547 | [6 empty] | 1124978 | 1124978 |  |  |  | 151998 |  | 972980 |  |  | 275.256 | 1.39 | 14082 | 71 | 245 | 1 | 258 | 20 | (RI) Recirculate: Induced Draft | ON | RI | Other | Fresh | Surface | Clearwater River | Snake River | OP | 7 | 1981 | 2 | 1991 | OP | 10 | 1981 | 6 | 1987 | OP | 10 | 1991 | 10 | 1991 | Y | BLQ | ST | N/A | Industrial CHP | 1 | 2 | 2 | 1 | 1C MB MG
56225 | ID | 50637 | Clearwater Paper IPP Lewiston | 2021 | 5 | Many | Many | 4TG | Wood/Wood Waste Biomass | 49.2 | 24316 | 24120 | [6 empty] | 1250501 | 1250501 |  |  |  | 78216 |  | 1172285 |  |  | 309.681 | 3.232 | 12839 | 134 | 248 | 3 | 297 | 20 | (RI) Recirculate: Induced Draft | ON | RI | Other | Fresh | Surface | Clearwater River | Snake River | OP | 7 | 1981 | 2 | 1991 | OP | 10 | 1981 | 6 | 1987 | OP | 10 | 1991 | 10 | 1991 | Y | BLQ | ST | N/A | Industrial CHP | 1 | 2 | 2 | 1 | 1C MB MG
56225 | ID | 50637 | Clearwater Paper IPP Lewiston | 2021 | 6 | Many | Many | 4TG | Wood/Wood Waste Biomass | 49.2 | 35522 | 35200 | [6 empty] | 1227342 | 1227342 |  |  |  | 44172 |  | 1183169 |  |  | 790.466 | 12.316 | 22456 | 350 | 644 | 10 | 720 | 20 | (RI) Recirculate: Induced Draft | ON | RI | Other | Fresh | Surface | Clearwater River | Snake River | OP | 7 | 1981 | 2 | 1991 | OP | 10 | 1981 | 6 | 1987 | OP | 10 | 1991 | 10 | 1991 | Y | BLQ | ST | N/A | Industrial CHP | 1 | 2 | 2 | 1 | 1C MB MG
56225 | ID | 50637 | Clearwater Paper IPP Lewiston | 2021 | 7 | Many | Many | 4TG | Wood/Wood Waste Biomass | 49.2 | 37564 | 37233 | [6 empty] | 1356102 | 1356102 |  |  |  | 70267 |  | 1285835 |  |  | 814.068 | 10.386 | 21864 | 279 | 600 | 8 | 744 | 20 | (RI) Recirculate: Induced Draft | ON | RI | Other | Fresh | Surface | Clearwater River | Snake River | OP | 7 | 1981 | 2 | 1991 | OP | 10 | 1981 | 6 | 1987 | OP | 10 | 1991 | 10 | 1991 | Y | BLQ | ST | N/A | Industrial CHP | 1 | 2 | 2 | 1 | 1C MB MG
56225 | ID | 50637 | Clearwater Paper IPP Lewiston | 2021 | 8 | Many | Many | 4TG | Wood/Wood Waste Biomass | 49.2 | 36506 | 36175 | [6 empty] | 1307961 | 1307961 |  |  |  | 57692 |  | 1250269 |  |  | 808.932 | 9.033 | 22362 | 250 | 618 | 7 | 744 | 20 | (RI) Recirculate: Induced Draft | ON | RI | Other | Fresh | Surface | Clearwater River | Snake River | OP | 7 | 1981 | 2 | 1991 | OP | 10 | 1981 | 6 | 1987 | OP | 10 | 1991 | 10 | 1991 | Y | BLQ | ST | N/A | Industrial CHP | 1 | 2 | 2 | 1 | 1C MB MG
56225 | ID | 50637 | Clearwater Paper IPP Lewiston | 2021 | 9 | Many | Many | 4TG | Wood/Wood Waste Biomass | 49.2 | 31489 | 31191 | [6 empty] | 1179474 | 1179474 |  |  |  | 143811 |  | 1035662 |  |  | 784.841 | 8.06 | 25162 | 258 | 665 | 7 | 720 | 20 | (RI) Recirculate: Induced Draft | ON | RI | Other | Fresh | Surface | Clearwater River | Snake River | OP | 7 | 1981 | 2 | 1991 | OP | 10 | 1981 | 6 | 1987 | OP | 10 | 1991 | 10 | 1991 | Y | BLQ | ST | N/A | Industrial CHP | 1 | 2 | 2 | 1 | 1C MB MG
56225 | ID | 50637 | Clearwater Paper IPP Lewiston | 2021 | 10 | Many | Many | 4TG | Wood/Wood Waste Biomass | 49.2 | 35152 | 34819 | [6 empty] | 1257681 | 1257681 |  |  |  | 197625 |  | 1060056 |  |  | 803.875 | 6.546 | 23087 | 188 | 639 | 5 | 744 | 20 | (RI) Recirculate: Induced Draft | ON | RI | Other | Fresh | Surface | Clearwater River | Snake River | OP | 7 | 1981 | 2 | 1991 | OP | 10 | 1981 | 6 | 1987 | OP | 10 | 1991 | 10 | 1991 | Y | BLQ | ST | N/A | Industrial CHP | 1 | 2 | 2 | 1 | 1C MB MG
56225 | ID | 50637 | Clearwater Paper IPP Lewiston | 2021 | 11 | Many | Many | 4TG | Wood/Wood Waste Biomass | 49.2 | 34972 | 34650 | [6 empty] | 1244764 | 1244764 |  |  |  | 221034 |  | 1023730 |  |  | 199.051 | 1.457 | 5745 | 42 | 160 | 1 | 190 | 20 | (RI) Recirculate: Induced Draft | ON | RI | Other | Fresh | Surface | Clearwater River | Snake River | OP | 7 | 1981 | 2 | 1991 | OP | 10 | 1981 | 6 | 1987 | OP | 10 | 1991 | 10 | 1991 | Y | BLQ | ST | N/A | Industrial CHP | 1 | 2 | 2 | 1 | 1C MB MG
56225 | ID | 50637 | Clearwater Paper IPP Lewiston | 2021 | 12 | Many | Many | 4TG | Wood/Wood Waste Biomass | 49.2 | 37755 | 37422 | [6 empty] | 1315871 | 1315871 |  |  |  | 270233 |  | 1045638 | [8 empty] | 0 | 20 | (RI) Recirculate: Induced Draft | ON | RI | Other | Fresh | Surface | Clearwater River | Snake River | OP | 7 | 1981 | 2 | 1991 | OP | 10 | 1981 | 6 | 1987 | OP | 10 | 1991 | 10 | 1991 | Y | BLQ | ST | N/A | Industrial CHP | 1 | 2 | 2 | 1 | 1C MB MG
4425 | VA | 50658 | Covanta Fairfax Energy | 2021 | 1 | Many | Many | CT1 | Municipal Solid Waste | 98 | 56303 | 48904 | [6 empty] | 835610 | 835610 |  |  |  | 8440 |  | 827170 |  |  | 6.4 | 3.9 | 131 | 80 | 8 | 5 | 744 |  | (RI) Recirculate: Induced Draft |  | RI | Closed | Reclaimed | Discharge | Municipal | Municipal | OP | 3 | 1990 | 3 | 1990 | OP | 6 | 1990 | 6 | 1990 | OP | 6 | 1990 | 6 | 1990 | N | MSW | ST | N/A | IPP Non-CHP | 1 | 2 | 4 | 1 | 1C MB MG
4425 | VA | 50658 | Covanta Fairfax Energy | 2021 | 2 | Many | Many | CT1 | Municipal Solid Waste | 98 | 64296 | 56964 | [6 empty] | 942440 | 942440 |  |  |  | 11400 |  | 931040 |  |  | 5.2 | 1.9 | 91 | 33 | 6 | 2 | 672 |  | (RI) Recirculate: Induced Draft |  | RI | Closed | Reclaimed | Discharge | Municipal | Municipal | OP | 3 | 1990 | 3 | 1990 | OP | 6 | 1990 | 6 | 1990 | OP | 6 | 1990 | 6 | 1990 | N | MSW | ST | N/A | IPP Non-CHP | 1 | 2 | 4 | 1 | 1C MB MG
4425 | VA | 50658 | Covanta Fairfax Energy | 2021 | 3 | Many | Many | CT1 | Municipal Solid Waste | 98 | 63754 | 56044 | [6 empty] | 930880 | 930880 |  |  |  | 6340 |  | 924540 |  |  | 5.3 | 1.6 | 95 | 29 | 6 | 2 | 744 |  | (RI) Recirculate: Induced Draft |  | RI | Closed | Reclaimed | Discharge | Municipal | Municipal | OP | 3 | 1990 | 3 | 1990 | OP | 6 | 1990 | 6 | 1990 | OP | 6 | 1990 | 6 | 1990 | N | MSW | ST | N/A | IPP Non-CHP | 1 | 2 | 4 | 1 | 1C MB MG
4425 | VA | 50658 | Covanta Fairfax Energy | 2021 | 4 | Many | Many | CT1 | Municipal Solid Waste | 98 | 73224 | 64906 | [6 empty] | 1050200 | 1050200 |  |  |  | 6360 |  | 1043840 |  |  | 3.1 | 1.1 | 48 | 17 | 3 | 1 | 720 |  | (RI) Recirculate: Induced Draft |  | RI | Closed | Reclaimed | Discharge | Municipal | Municipal | OP | 3 | 1990 | 3 | 1990 | OP | 6 | 1990 | 6 | 1990 | OP | 6 | 1990 | 6 | 1990 | N | MSW | ST | N/A | IPP Non-CHP | 1 | 2 | 4 | 1 | 1C MB MG
4425 | VA | 50658 | Covanta Fairfax Energy | 2021 | 5 | Many | Many | CT1 | Municipal Solid Waste | 98 | 68328 | 60406 | [6 empty] | 991450 | 991450 |  |  |  | 7000 |  | 984450 |  |  | 9.6 | 6.4 | 159 | 106 | 10 | 6 | 744 |  | (RI) Recirculate: Induced Draft |  | RI | Closed | Reclaimed | Discharge | Municipal | Municipal | OP | 3 | 1990 | 3 | 1990 | OP | 6 | 1990 | 6 | 1990 | OP | 6 | 1990 | 6 | 1990 | N | MSW | ST | N/A | IPP Non-CHP | 1 | 2 | 4 | 1 | 1C MB MG
4425 | VA | 50658 | Covanta Fairfax Energy | 2021 | 6 | Many | Many | CT1 | Municipal Solid Waste | 98 | 71424 | 63730 | [6 empty] | 1069198 | 1069198 |  |  |  | 5108 |  | 1064090 |  |  | 17.8 | 13 | 279 | 204 | 17 | 12 | 720 |  | (RI) Recirculate: Induced Draft |  | RI | Closed | Reclaimed | Discharge | Municipal | Municipal | OP | 3 | 1990 | 3 | 1990 | OP | 6 | 1990 | 6 | 1990 | OP | 6 | 1990 | 6 | 1990 | N | MSW | ST | N/A | IPP Non-CHP | 1 | 2 | 4 | 1 | 1C MB MG
4425 | VA | 50658 | Covanta Fairfax Energy | 2021 | 7 | Many | Many | CT1 | Municipal Solid Waste | 98 | 74232 | 66014 | [6 empty] | 1081628 | 1081628 |  |  |  | 4488 |  | 1077140 |  |  | 23.3 | 18.4 | 353 | 279 | 22 | 17 | 744 |  | (RI) Recirculate: Induced Draft |  | RI | Closed | Reclaimed | Discharge | Municipal | Municipal | OP | 3 | 1990 | 3 | 1990 | OP | 6 | 1990 | 6 | 1990 | OP | 6 | 1990 | 6 | 1990 | N | MSW | ST | N/A | IPP Non-CHP | 1 | 2 | 4 | 1 | 1C MB MG
4425 | VA | 50658 | Covanta Fairfax Energy | 2021 | 8 | Many | Many | CT1 | Municipal Solid Waste | 98 | 72720 | 64354 | [6 empty] | 1093810 | 1093810 |  |  |  | 8380 |  | 1085430 |  |  | 11 | 7.1 | 171 | 110 | 10 | 6 | 744 |  | (RI) Recirculate: Induced Draft |  | RI | Closed | Reclaimed | Discharge | Municipal | Municipal | OP | 3 | 1990 | 3 | 1990 | OP | 6 | 1990 | 6 | 1990 | OP | 6 | 1990 | 6 | 1990 | N | MSW | ST | N/A | IPP Non-CHP | 1 | 2 | 4 | 1 | 1C MB MG
4425 | VA | 50658 | Covanta Fairfax Energy | 2021 | 9 | Many | Many | CT1 | Municipal Solid Waste | 98 | 38160 | 30680 | [6 empty] | 886060 | 886060 |  |  |  | 6320 |  | 879740 |  |  | 6.1 | 2.1 | 199 | 68 | 7 | 2 | 720 |  | (RI) Recirculate: Induced Draft |  | RI | Closed | Reclaimed | Discharge | Municipal | Municipal | OP | 3 | 1990 | 3 | 1990 | OP | 6 | 1990 | 6 | 1990 | OP | 6 | 1990 | 6 | 1990 | N | MSW | ST | N/A | IPP Non-CHP | 1 | 2 | 4 | 1 | 1C MB MG
4425 | VA | 50658 | Covanta Fairfax Energy | 2021 | 10 | Many | Many | CT1 | Municipal Solid Waste | 98 | 74448 | 65896 | [6 empty] | 1079408 | 1079408 |  |  |  | 8108 |  | 1071300 |  |  | 6.7 | 2.1 | 102 | 32 | 6 | 2 | 744 |  | (RI) Recirculate: Induced Draft |  | RI | Closed | Reclaimed | Discharge | Municipal | Municipal | OP | 3 | 1990 | 3 | 1990 | OP | 6 | 1990 | 6 | 1990 | OP | 6 | 1990 | 6 | 1990 | N | MSW | ST | N/A | IPP Non-CHP | 1 | 2 | 4 | 1 | 1C MB MG
4425 | VA | 50658 | Covanta Fairfax Energy | 2021 | 11 | Many | Many | CT1 | Municipal Solid Waste | 98 | 63720 | 55404 | [6 empty] | 996080 | 996080 |  |  |  | 4120 |  | 991960 |  |  | 12.4 | 9.9 | 224 | 179 | 12 | 10 | 720 |  | (RI) Recirculate: Induced Draft |  | RI | Closed | Reclaimed | Discharge | Municipal | Municipal | OP | 3 | 1990 | 3 | 1990 | OP | 6 | 1990 | 6 | 1990 | OP | 6 | 1990 | 6 | 1990 | N | MSW | ST | N/A | IPP Non-CHP | 1 | 2 | 4 | 1 | 1C MB MG
4425 | VA | 50658 | Covanta Fairfax Energy | 2021 | 12 | Many | Many | CT1 | Municipal Solid Waste | 98 | 67520 | 59902 | [6 empty] | 858570 | 858570 |  |  |  | 6320 |  | 852250 |  |  | 6.6 | 3.8 | 110 | 63 | 8 | 4 | 744 |  | (RI) Recirculate: Induced Draft |  | RI | Closed | Reclaimed | Discharge | Municipal | Municipal | OP | 3 | 1990 | 3 | 1990 | OP | 6 | 1990 | 6 | 1990 | OP | 6 | 1990 | 6 | 1990 | N | MSW | ST | N/A | IPP Non-CHP | 1 | 2 | 4 | 1 | 1C MB MG
30151 | CO | 50707 | JM Shafer Generating Station | 2021 | 1 | Many | Many | CT | Natural Gas Fired Combined Cycle |  | 6242 | 6057 |  |  |  | 272 | 35309 | 34258 | 365573 | 14 |  | 365560 |  | 365573 |  |  |  |  | 4.174 | 4.174 | 689 | 689 |  |  | 337 |  | (RI) Recirculate: Induced Draft |  | RI | Closed | Fresh | Ground | GW | PD | OP | 6 | 1994 | 7 | 1994 | OP | 6 | 1994 | 6 | 1994 | OP | 6 | 1994 | 6 | 1994 | Y | NG | CC | Y | Electric Utility | 1 | 7 | 5 | 1 | 1C MB MG
30151 | CO | 50707 | JM Shafer Generating Station | 2021 | 2 | Many | Many | CT | Natural Gas Fired Combined Cycle |  | 8579 | 8364 |  |  |  | 272 | 44265 | 43159 | 481567 | 23 |  | 481544 |  | 481567 |  |  |  |  | 5.637 | 5.637 | 674 | 674 |  |  | 429 |  | (RI) Recirculate: Induced Draft |  | RI | Closed | Fresh | Ground | GW | PD | OP | 6 | 1994 | 7 | 1994 | OP | 6 | 1994 | 6 | 1994 | OP | 6 | 1994 | 6 | 1994 | Y | NG | CC | Y | Electric Utility | 1 | 7 | 5 | 1 | 1C MB MG
30151 | CO | 50707 | JM Shafer Generating Station | 2021 | 3 | Many | Many | CT | Natural Gas Fired Combined Cycle |  | 5137 | 4966 |  |  |  | 272 | 29333 | 28358 | 308485 | 10 |  | 308474 |  | 308485 |  |  |  |  | 4.005 | 4.005 | 806 | 806 |  |  | 319 |  | (RI) Recirculate: Induced Draft |  | RI | Closed | Fresh | Ground | GW | PD | OP | 6 | 1994 | 7 | 1994 | OP | 6 | 1994 | 6 | 1994 | OP | 6 | 1994 | 6 | 1994 | Y | NG | CC | Y | Electric Utility | 1 | 7 | 5 | 1 | 1C MB MG
30151 | CO | 50707 | JM Shafer Generating Station | 2021 | 4 | Many | Many | CT | Natural Gas Fired Combined Cycle |  | 3990 | 3831 |  |  |  | 272 | 21838 | 20969 | 229138 | 11 |  | 229127 |  | 229138 |  |  |  |  | 3.512 | 3.512 | 917 | 917 |  |  | 256 |  | (RI) Recirculate: Induced Draft |  | RI | Closed | Fresh | Ground | GW | PD | OP | 6 | 1994 | 7 | 1994 | OP | 6 | 1994 | 6 | 1994 | OP | 6 | 1994 | 6 | 1994 | Y | NG | CC | Y | Electric Utility | 1 | 7 | 5 | 1 | 1C MB MG
30151 | CO | 50707 | JM Shafer Generating Station | 2021 | 5 | Many | Many | CT | Natural Gas Fired Combined Cycle |  | 15812 | 15296 |  |  |  | 272 | 77718 | 75182 | 831727 | 39 |  | 831688 |  | 831727 |  |  |  |  | 13.406 | 13.406 | 876 | 876 |  |  | 664 |  | (RI) Recirculate: Induced Draft |  | RI | Closed | Fresh | Ground | GW | PD | OP | 6 | 1994 | 7 | 1994 | OP | 6 | 1994 | 6 | 1994 | OP | 6 | 1994 | 6 | 1994 | Y | NG | CC | Y | Electric Utility | 1 | 7 | 5 | 1 | 1C MB MG
30151 | CO | 50707 | JM Shafer Generating Station | 2021 | 6 | Many | Many | CT | Natural Gas Fired Combined Cycle |  | 19176 | 18440 |  |  |  | 272 | 75621 | 72718 | 835506 | 76 |  | 835430 |  | 835506 |  |  |  |  | 19.873 | 19.873 | 1078 | 1078 |  |  | 516 |  | (RI) Recirculate: Induced Draft |  | RI | Closed | Fresh | Ground | GW | PD | OP | 6 | 1994 | 7 | 1994 | OP | 6 | 1994 | 6 | 1994 | OP | 6 | 1994 | 6 | 1994 | Y | NG | CC | Y | Electric Utility | 1 | 7 | 5 | 1 | 1C MB MG
30151 | CO | 50707 | JM Shafer Generating Station | 2021 | 7 | Many | Many | CT | Natural Gas Fired Combined Cycle |  | 21853 | 20954 |  |  |  | 272 | 86785 | 83216 | 949792 | 96 |  | 949695 |  | 949792 |  |  |  |  | 22.831 | 22.831 | 1090 | 1090 |  |  | 618 |  | (RI) Recirculate: Induced Draft |  | RI | Closed | Fresh | Ground | GW | PD | OP | 6 | 1994 | 7 | 1994 | OP | 6 | 1994 | 6 | 1994 | OP | 6 | 1994 | 6 | 1994 | Y | NG | CC | Y | Electric Utility | 1 | 7 | 5 | 1 | 1C MB MG
30151 | CO | 50707 | JM Shafer Generating Station | 2021 | 8 | Many | Many | CT | Natural Gas Fired Combined Cycle |  | 23803 | 22848 |  |  |  | 272 | 85322 | 81899 | 941318 | 118 |  | 941201 |  | 941318 |  |  |  |  | 24.645 | 24.645 | 1079 | 1079 |  |  | 641 |  | (RI) Recirculate: Induced Draft |  | RI | Closed | Fresh | Ground | GW | PD | OP | 6 | 1994 | 7 | 1994 | OP | 6 | 1994 | 6 | 1994 | OP | 6 | 1994 | 6 | 1994 | Y | NG | CC | Y | Electric Utility | 1 | 7 | 5 | 1 | 1C MB MG
30151 | CO | 50707 | JM Shafer Generating Station | 2021 | 9 | Many | Many | CT | Natural Gas Fired Combined Cycle |  | 15299 | 14651 |  |  |  | 272 | 64485 | 61753 | 721899 | 57 |  | 721842 |  | 721899 |  |  |  |  | 15.949 | 15.949 | 1089 | 1089 |  |  | 608 |  | (RI) Recirculate: Induced Draft |  | RI | Closed | Fresh | Ground | GW | PD | OP | 6 | 1994 | 7 | 1994 | OP | 6 | 1994 | 6 | 1994 | OP | 6 | 1994 | 6 | 1994 | Y | NG | CC | Y | Electric Utility | 1 | 7 | 5 | 1 | 1C MB MG
30151 | CO | 50707 | JM Shafer Generating Station | 2021 | 10 | Many | Many | CT | Natural Gas Fired Combined Cycle |  | 12683 | 12271 |  |  |  | 272 | 57920 | 56038 | 609121 | 51 |  | 609070 |  | 609121 |  |  |  |  | 9.777 | 9.777 | 797 | 797 |  |  | 646 |  | (RI) Recirculate: Induced Draft |  | RI | Closed | Fresh | Ground | GW | PD | OP | 6 | 1994 | 7 | 1994 | OP | 6 | 1994 | 6 | 1994 | OP | 6 | 1994 | 6 | 1994 | Y | NG | CC | Y | Electric Utility | 1 | 7 | 5 | 1 | 1C MB MG
30151 | CO | 50707 | JM Shafer Generating Station | 2021 | 11 | Many | Many | CT | Natural Gas Fired Combined Cycle |  | 7643 | 7366 |  |  |  | 272 | 36754 | 35423 | 399351 | 20 |  | 399331 |  | 399351 |  |  |  |  | 6.357 | 6.357 | 863 | 863 |  |  | 518 |  | (RI) Recirculate: Induced Draft |  | RI | Closed | Fresh | Ground | GW | PD | OP | 6 | 1994 | 7 | 1994 | OP | 6 | 1994 | 6 | 1994 | OP | 6 | 1994 | 6 | 1994 | Y | NG | CC | Y | Electric Utility | 1 | 7 | 5 | 1 | 1C MB MG
30151 | CO | 50707 | JM Shafer Generating Station | 2021 | 12 | Many | Many | CT | Natural Gas Fired Combined Cycle |  | 12677 | 12275 |  |  |  | 272 | 53333 | 51638 | 597350 | 54 |  | 597296 |  | 597350 |  |  |  |  | 9.749 | 9.749 | 794 | 794 |  |  | 514 |  | (RI) Recirculate: Induced Draft |  | RI | Closed | Fresh | Ground | GW | PD | OP | 6 | 1994 | 7 | 1994 | OP | 6 | 1994 | 6 | 1994 | OP | 6 | 1994 | 6 | 1994 | Y | NG | CC | Y | Electric Utility | 1 | 7 | 5 | 1 | 1C MB MG
19526 | IN | 50733 | Gary Works | 2021 | 1 | STG1 | Many | SWPS2 | Other Gases | 161 | 105623 | 105480 | [6 empty] | 2131732 | 2131732 |  |  |  | 831531 | 477 |  | 1299724 |  | 6705 | 2498.3 | 63567 | 23685 | 3145 | 1172 | 744 | 7 | (ON) Once through No Cool Pond |  | ON | Open | Fresh | Surface | Lake Michigan | Lake Michigan | OP | 4 | 1997 | 4 | 1997 | MX | 6 | 1948 | 6 | 1989 | OP | 4 | 1997 | 4 | 1997 | Y | BFG | ST | N/A | Industrial CHP | 1 | 1 | 9 | 1 | 1C MB 1G
19526 | IN | 50733 | Gary Works | 2021 | 2 | STG1 | Many | SWPS2 | Other Gases | 161 | 91201 | 91071 | [6 empty] | 1890313 | 1890313 |  |  |  | 784295 | 666 |  | 1105352 |  | 6056 | 2143 | 66498 | 23531 | 3204 | 1134 | 672 | 7 | (ON) Once through No Cool Pond |  | ON | Open | Fresh | Surface | Lake Michigan | Lake Michigan | OP | 4 | 1997 | 4 | 1997 | MX | 6 | 1948 | 6 | 1989 | OP | 4 | 1997 | 4 | 1997 | Y | BFG | ST | N/A | Industrial CHP | 1 | 1 | 9 | 1 | 1C MB 1G
19526 | IN | 50733 | Gary Works | 2021 | 3 | STG1 | Many | SWPS2 | Other Gases | 161 | 113892 | 113754 | [6 empty] | 2272537 | 2272537 |  |  |  | 872418 | 584 |  | 1399536 |  | 6704 | 2470.6 | 58934 | 21719 | 2950 | 1087 | 744 | 7 | (ON) Once through No Cool Pond |  | ON | Open | Fresh | Surface | Lake Michigan | Lake Michigan | OP | 4 | 1997 | 4 | 1997 | MX | 6 | 1948 | 6 | 1989 | OP | 4 | 1997 | 4 | 1997 | Y | BFG | ST | N/A | Industrial CHP | 1 | 1 | 9 | 1 | 1C MB 1G
19526 | IN | 50733 | Gary Works | 2021 | 4 | STG1 | Many | SWPS2 | Other Gases | 161 | 105740 | 105612 | [6 empty] | 2073373 | 2073373 |  |  |  | 874375 | 1269 |  | 1197730 |  | 6383 | 2312.3 | 60438 | 21894 | 3079 | 1115 | 720 | 7 | (ON) Once through No Cool Pond |  | ON | Open | Fresh | Surface | Lake Michigan | Lake Michigan | OP | 4 | 1997 | 4 | 1997 | MX | 6 | 1948 | 6 | 1989 | OP | 4 | 1997 | 4 | 1997 | Y | BFG | ST | N/A | Industrial CHP | 1 | 1 | 9 | 1 | 1C MB 1G
19526 | IN | 50733 | Gary Works | 2021 | 5 | STG1 | Many | SWPS2 | Other Gases | 161 | 113033 | 112898 | [6 empty] | 2220643 | 2220643 |  |  |  | 886994 | 132 |  | 1333517 |  | 6705 | 2554.1 | 59390 | 22623 | 3019 | 1150 | 744 | 7 | (ON) Once through No Cool Pond |  | ON | Open | Fresh | Surface | Lake Michigan | Lake Michigan | OP | 4 | 1997 | 4 | 1997 | MX | 6 | 1948 | 6 | 1989 | OP | 4 | 1997 | 4 | 1997 | Y | BFG | ST | N/A | Industrial CHP | 1 | 1 | 9 | 1 | 1C MB 1G
19526 | IN | 50733 | Gary Works | 2021 | 6 | STG1 | Many | SWPS2 | Other Gases | 161 | 114494 | 114352 | [6 empty] | 2159839 | 2159839 |  |  |  | 911486 | 327 |  | 1248026 |  | 6489 | 2461.2 | 56746 | 21523 | 3004 | 1140 | 720 | 7 | (ON) Once through No Cool Pond |  | ON | Open | Fresh | Surface | Lake Michigan | Lake Michigan | OP | 4 | 1997 | 4 | 1997 | MX | 6 | 1948 | 6 | 1989 | OP | 4 | 1997 | 4 | 1997 | Y | BFG | ST | N/A | Industrial CHP | 1 | 1 | 9 | 1 | 1C MB 1G
19526 | IN | 50733 | Gary Works | 2021 | 7 | STG1 | Many | SWPS2 | Other Gases | 161 | 116345 | 116210 | [6 empty] | 2454475 | 2454475 |  |  |  | 1273888 | 1765 |  | 1178823 |  | 6705 | 2507.3 | 57697 | 21576 | 2732 | 1022 | 744 | 7 | (ON) Once through No Cool Pond |  | ON | Open | Fresh | Surface | Lake Michigan | Lake Michigan | OP | 4 | 1997 | 4 | 1997 | MX | 6 | 1948 | 6 | 1989 | OP | 4 | 1997 | 4 | 1997 | Y | BFG | ST | N/A | Industrial CHP | 1 | 1 | 9 | 1 | 1C MB 1G
19526 | IN | 50733 | Gary Works | 2021 | 8 | STG1 | Many | SWPS2 | Other Gases | 161 | 101889 | 101748 | [6 empty] | 2200808 | 2200808 |  |  |  | 1081155 | 201 |  | 1119451 |  | 6489 | 2282 | 63775 | 22428 | 2948 | 1037 | 744 | 7 | (ON) Once through No Cool Pond |  | ON | Open | Fresh | Surface | Lake Michigan | Lake Michigan | OP | 4 | 1997 | 4 | 1997 | MX | 6 | 1948 | 6 | 1989 | OP | 4 | 1997 | 4 | 1997 | Y | BFG | ST | N/A | Industrial CHP | 1 | 1 | 9 | 1 | 1C MB 1G
19526 | IN | 50733 | Gary Works | 2021 | 9 | STG1 | Many | SWPS2 | Other Gases | 161 | 104781 | 104644 | [6 empty] | 2201547 | 2201547 |  |  |  | 1123019 | 1099 |  | 1077429 |  | 6489 | 1740.9 | 62010 | 16636 | 2947 | 791 | 720 | 7 | (ON) Once through No Cool Pond |  | ON | Open | Fresh | Surface | Lake Michigan | Lake Michigan | OP | 4 | 1997 | 4 | 1997 | MX | 6 | 1948 | 6 | 1989 | OP | 4 | 1997 | 4 | 1997 | Y | BFG | ST | N/A | Industrial CHP | 1 | 1 | 9 | 1 | 1C MB 1G
19526 | IN | 50733 | Gary Works | 2021 | 10 | STG1 | Many | SWPS2 | Other Gases | 161 | 99456 | 99316 | [6 empty] | 2201356 | 2201356 |  |  |  | 1117622 | 176 |  | 1083558 |  | 6665 | 2124.7 | 67109 | 21393 | 3028 | 965 | 744 | 7 | (ON) Once through No Cool Pond |  | ON | Open | Fresh | Surface | Lake Michigan | Lake Michigan | OP | 4 | 1997 | 4 | 1997 | MX | 6 | 1948 | 6 | 1989 | OP | 4 | 1997 | 4 | 1997 | Y | BFG | ST | N/A | Industrial CHP | 1 | 1 | 9 | 1 | 1C MB 1G
19526 | IN | 50733 | Gary Works | 2021 | 11 | STG1 | Many | SWPS2 | Other Gases | 161 | 109949 | 109812 | [6 empty] | 2259923 | 2259923 |  |  |  | 1193043 | 1350 |  | 1065531 |  | 6488 | 2557.7 | 59083 | 23292 | 2871 | 1132 | 720 | 7 | (ON) Once through No Cool Pond |  | ON | Open | Fresh | Surface | Lake Michigan | Lake Michigan | OP | 4 | 1997 | 4 | 1997 | MX | 6 | 1948 | 6 | 1989 | OP | 4 | 1997 | 4 | 1997 | Y | BFG | ST | N/A | Industrial CHP | 1 | 1 | 9 | 1 | 1C MB 1G
19526 | IN | 50733 | Gary Works | 2021 | 12 | STG1 | Many | SWPS2 | Other Gases | 161 | 78565 | 78430 | [6 empty] | 1915245 | 1915245 |  |  |  | 990112 | 747 |  | 924387 |  | 6387 | 2220.3 | 81436 | 28309 | 3335 | 1159 | 744 | 7 | (ON) Once through No Cool Pond |  | ON | Open | Fresh | Surface | Lake Michigan | Lake Michigan | OP | 4 | 1997 | 4 | 1997 | MX | 6 | 1948 | 6 | 1989 | OP | 4 | 1997 | 4 | 1997 | Y | BFG | ST | N/A | Industrial CHP | 1 | 1 | 9 | 1 | 1C MB 1G
18162 | SC | 50806 | Florence Mill | 2021 | 1 | GEN3 | PB4 | COGEN | Wood/Wood Waste Biomass | 74 | 32835 | [7 empty] | 555528 | 555528 |  |  | 106962 | 18922 | 0 | 429643 |  |  | 31.248 | 26.784 |  |  | 56 | 48 | 744 | 10 | (RI) Recirculate: Induced Draft |  | RI | Closed | Fresh | Surface | Great Pee Dee River | Mill WWTP - Great Pee Dee River | OP | 3 | 1987 | 3 | 1987 | OP | 3 | 1987 | 3 | 1987 | OP | 3 | 1987 | 3 | 1987 | Y | WDS | ST | N/A | Industrial CHP | 1 | 1 | 1 | 1 | Simple
18162 | SC | 50806 | Florence Mill | 2021 | 2 | GEN3 | PB4 | COGEN | Wood/Wood Waste Biomass | 74 | 28455 | [7 empty] | 511518 | 511518 |  |  | 143394 | 16879 | 0 | 351246 |  |  | 28.224 | 24.192 |  |  | 55 | 47 | 672 | 10 | (RI) Recirculate: Induced Draft |  | RI | Closed | Fresh | Surface | Great Pee Dee River | Mill WWTP - Great Pee Dee River | OP | 3 | 1987 | 3 | 1987 | OP | 3 | 1987 | 3 | 1987 | OP | 3 | 1987 | 3 | 1987 | Y | WDS | ST | N/A | Industrial CHP | 1 | 1 | 1 | 1 | Simple
18162 | SC | 50806 | Florence Mill | 2021 | 3 | GEN3 | PB4 | COGEN | Wood/Wood Waste Biomass | 74 | 31935 | [7 empty] | 610794 | 610794 |  |  | 140318 | 19723 | 0 | 450752 |  |  | 26.684 | 24.461 |  |  | 44 | 40 | 741 | 10 | (RI) Recirculate: Induced Draft |  | RI | Closed | Fresh | Surface | Great Pee Dee River | Mill WWTP - Great Pee Dee River | OP | 3 | 1987 | 3 | 1987 | OP | 3 | 1987 | 3 | 1987 | OP | 3 | 1987 | 3 | 1987 | Y | WDS | ST | N/A | Industrial CHP | 1 | 1 | 1 | 1 | Simple
18162 | SC | 50806 | Florence Mill | 2021 | 4 | GEN3 | PB4 | COGEN | Wood/Wood Waste Biomass | 74 | 32351 | [7 empty] | 642739 | 642739 |  |  | 106541 | 19514 | 0 | 516684 |  |  | 25.92 | 23.76 |  |  | 40 | 37 | 720 | 10 | (RI) Recirculate: Induced Draft |  | RI | Closed | Fresh | Surface | Great Pee Dee River | Mill WWTP - Great Pee Dee River | OP | 3 | 1987 | 3 | 1987 | OP | 3 | 1987 | 3 | 1987 | OP | 3 | 1987 | 3 | 1987 | Y | WDS | ST | N/A | Industrial CHP | 1 | 1 | 1 | 1 | Simple
18162 | SC | 50806 | Florence Mill | 2021 | 5 | GEN3 | PB4 | COGEN | Wood/Wood Waste Biomass | 74 | 30399 | [7 empty] | 564495 | 564495 |  |  | 29388 | 19297 | 0 | 515810 |  |  | 26.784 | 24.552 |  |  | 47 | 43 | 744 | 10 | (RI) Recirculate: Induced Draft |  | RI | Closed | Fresh | Surface | Great Pee Dee River | Mill WWTP - Great Pee Dee River | OP | 3 | 1987 | 3 | 1987 | OP | 3 | 1987 | 3 | 1987 | OP | 3 | 1987 | 3 | 1987 | Y | WDS | ST | N/A | Industrial CHP | 1 | 1 | 1 | 1 | Simple
18162 | SC | 50806 | Florence Mill | 2021 | 6 | GEN3 | PB4 | COGEN | Wood/Wood Waste Biomass | 74 | 28016 | [7 empty] | 553199 | 553199 |  |  | 51758 | 17513 | 13167 | 470761 |  |  | 25.92 | 21.6 |  |  | 47 | 39 | 720 | 10 | (RI) Recirculate: Induced Draft |  | RI | Closed | Fresh | Surface | Great Pee Dee River | Mill WWTP - Great Pee Dee River | OP | 3 | 1987 | 3 | 1987 | OP | 3 | 1987 | 3 | 1987 | OP | 3 | 1987 | 3 | 1987 | Y | WDS | ST | N/A | Industrial CHP | 1 | 1 | 1 | 1 | Simple
18162 | SC | 50806 | Florence Mill | 2021 | 7 | GEN3 | PB4 | COGEN | Wood/Wood Waste Biomass | 74 | 27513 | [7 empty] | 539926 | 539926 |  |  | 4985 | 18736 | 0 | 516205 |  |  | 26.784 | 22.32 |  |  | 50 | 41 | 744 | 10 | (RI) Recirculate: Induced Draft |  | RI | Closed | Fresh | Surface | Great Pee Dee River | Mill WWTP - Great Pee Dee River | OP | 3 | 1987 | 3 | 1987 | OP | 3 | 1987 | 3 | 1987 | OP | 3 | 1987 | 3 | 1987 | Y | WDS | ST | N/A | Industrial CHP | 1 | 1 | 1 | 1 | Simple
18162 | SC | 50806 | Florence Mill | 2021 | 8 | GEN3 | PB4 | COGEN | Wood/Wood Waste Biomass | 74 | 20980 | [7 empty] | 508196 | 508196 |  |  | 36406 | 16577 | 0 | 455213 |  |  | 23.539 | 19.616 |  |  | 46 | 39 | 654 | 10 | (RI) Recirculate: Induced Draft |  | RI | Closed | Fresh | Surface | Great Pee Dee River | Mill WWTP - Great Pee Dee River | OP | 3 | 1987 | 3 | 1987 | OP | 3 | 1987 | 3 | 1987 | OP | 3 | 1987 | 3 | 1987 | Y | WDS | ST | N/A | Industrial CHP | 1 | 1 | 1 | 1 | Simple
18162 | SC | 50806 | Florence Mill | 2021 | 9 | GEN3 | PB4 | COGEN | Wood/Wood Waste Biomass | 74 | 24486 | [7 empty] | 484307 | 484307 |  |  | 59396 | 18712 | 0 | 406199 |  |  | 25.92 | 21.6 |  |  | 54 | 45 | 720 | 10 | (RI) Recirculate: Induced Draft |  | RI | Closed | Fresh | Surface | Great Pee Dee River | Mill WWTP - Great Pee Dee River | OP | 3 | 1987 | 3 | 1987 | OP | 3 | 1987 | 3 | 1987 | OP | 3 | 1987 | 3 | 1987 | Y | WDS | ST | N/A | Industrial CHP | 1 | 1 | 1 | 1 | Simple
18162 | SC | 50806 | Florence Mill | 2021 | 10 | GEN3 | PB4 | COGEN | Wood/Wood Waste Biomass | 74 | 33880 | [7 empty] | 531821 | 531821 |  |  | 87693 | 19365 | 0 | 424763 |  |  | 26.784 | 24.552 |  |  | 50 | 46 | 744 | 10 | (RI) Recirculate: Induced Draft |  | RI | Closed | Fresh | Surface | Great Pee Dee River | Mill WWTP - Great Pee Dee River | OP | 3 | 1987 | 3 | 1987 | OP | 3 | 1987 | 3 | 1987 | OP | 3 | 1987 | 3 | 1987 | Y | WDS | ST | N/A | Industrial CHP | 1 | 1 | 1 | 1 | Simple
18162 | SC | 50806 | Florence Mill | 2021 | 11 | GEN3 | PB4 | COGEN | Wood/Wood Waste Biomass | 74 | 17362 | [7 empty] | 412271 | 412271 |  |  | 68002 | 12394 | 0 | 331876 |  |  | 19.012 | 17.427 |  |  | 46 | 42 | 528 | 10 | (RI) Recirculate: Induced Draft |  | RI | Closed | Fresh | Surface | Great Pee Dee River | Mill WWTP - Great Pee Dee River | OP | 3 | 1987 | 3 | 1987 | OP | 3 | 1987 | 3 | 1987 | OP | 3 | 1987 | 3 | 1987 | Y | WDS | ST | N/A | Industrial CHP | 1 | 1 | 1 | 1 | Simple
18162 | SC | 50806 | Florence Mill | 2021 | 12 | GEN3 | PB4 | COGEN | Wood/Wood Waste Biomass | 74 | 28492 | [7 empty] | 553847 | 553847 |  |  | 30678 | 18690 | 0 | 504479 |  |  | 31.248 | 26.784 |  |  | 56 | 48 | 744 | 10 | (RI) Recirculate: Induced Draft |  | RI | Closed | Fresh | Surface | Great Pee Dee River | Mill WWTP - Great Pee Dee River | OP | 3 | 1987 | 3 | 1987 | OP | 3 | 1987 | 3 | 1987 | OP | 3 | 1987 | 3 | 1987 | Y | WDS | ST | N/A | Industrial CHP | 1 | 1 | 1 | 1 | Simple
55879 | TX | 50815 | Odyssey Energy Altura Cogen, LLC | 2021 | 1 | Many | Many | CT-1 | Natural Gas Fired Combined Cycle | 127 | 49184 | 48554 |  |  |  | 469 | 222782 | 219001 | 3148483 | 41500 |  | 3106982 |  | 3148483 |  |  |  |  | 31.157 | 25.629 | 642 | 528 |  |  | 744 | 6 | (RI) Recirculate: Induced Draft |  | RI | Closed | Fresh | Surface | San Jacinto River Basin | San Jacinto River Basin | OP | 11 | 1985 | 6 | 1995 | OP | 11 | 1985 | 12 | 1985 | OP | 10 | 1985 | 10 | 1985 | Y | NG | CC | Y | IPP CHP | 1 | 7 | 2 | 1 | 1C MB MG
55879 | TX | 50815 | Odyssey Energy Altura Cogen, LLC | 2021 | 2 | Many | Many | CT-1 | Natural Gas Fired Combined Cycle | 127 | 62060 | 61018 |  |  |  | 469 | 188076 | 181824 | 2611039 | 3316 |  | 2607723 |  | 2611039 |  |  |  |  | 38.076 | 32.905 | 624 | 539 |  |  | 672 | 6 | (RI) Recirculate: Induced Draft |  | RI | Closed | Fresh | Surface | San Jacinto River Basin | San Jacinto River Basin | OP | 11 | 1985 | 6 | 1995 | OP | 11 | 1985 | 12 | 1985 | OP | 10 | 1985 | 10 | 1985 | Y | NG | CC | Y | IPP CHP | 1 | 7 | 2 | 1 | 1C MB MG
55879 | TX | 50815 | Odyssey Energy Altura Cogen, LLC | 2021 | 3 | Many | Many | CT-1 | Natural Gas Fired Combined Cycle | 127 | 45443 | 44818 |  |  |  | 469 | 226339 | 222585 | 3085497 | 38585 |  | 3046912 |  | 3085497 |  |  |  |  | 31.478 | 24.82 | 702 | 554 |  |  | 744 | 6 | (RI) Recirculate: Induced Draft |  | RI | Closed | Fresh | Surface | San Jacinto River Basin | San Jacinto River Basin | OP | 11 | 1985 | 6 | 1995 | OP | 11 | 1985 | 12 | 1985 | OP | 10 | 1985 | 10 | 1985 | Y | NG | CC | Y | IPP CHP | 1 | 7 | 2 | 1 | 1C MB MG
55879 | TX | 50815 | Odyssey Energy Altura Cogen, LLC | 2021 | 4 | Many | Many | CT-1 | Natural Gas Fired Combined Cycle | 127 | 39586 | 38977 |  |  |  | 469 | 225302 | 221680 | 3060373 | 30349 |  | 3030024 |  | 3060373 |  |  |  |  | 29.892 | 22.711 | 767 | 583 |  |  | 720 | 6 | (RI) Recirculate: Induced Draft |  | RI | Closed | Fresh | Surface | San Jacinto River Basin | San Jacinto River Basin | OP | 11 | 1985 | 6 | 1995 | OP | 11 | 1985 | 12 | 1985 | OP | 10 | 1985 | 10 | 1985 | Y | NG | CC | Y | IPP CHP | 1 | 7 | 2 | 1 | 1C MB MG
55879 | TX | 50815 | Odyssey Energy Altura Cogen, LLC | 2021 | 5 | Many | Many | CT-1 | Natural Gas Fired Combined Cycle | 127 | 54584 | 53892 |  |  |  | 469 | 227318 | 223166 | 3208074 | 56957 |  | 3151117 |  | 3208074 |  |  |  |  | 35.053 | 26.351 | 650 | 489 |  |  | 744 | 6 | (RI) Recirculate: Induced Draft |  | RI | Closed | Fresh | Surface | San Jacinto River Basin | San Jacinto River Basin | OP | 11 | 1985 | 6 | 1995 | OP | 11 | 1985 | 12 | 1985 | OP | 10 | 1985 | 10 | 1985 | Y | NG | CC | Y | IPP CHP | 1 | 7 | 2 | 1 | 1C MB MG
55879 | TX | 50815 | Odyssey Energy Altura Cogen, LLC | 2021 | 6 | Many | Many | CT-1 | Natural Gas Fired Combined Cycle | 127 | 58565 | 57873 |  |  |  | 469 | 234311 | 229149 | 3241852 | 52210 |  | 3189642 |  | 3241852 |  |  |  |  | 39.349 | 32.142 | 680 | 555 |  |  | 720 | 6 | (RI) Recirculate: Induced Draft |  | RI | Closed | Fresh | Surface | San Jacinto River Basin | San Jacinto River Basin | OP | 11 | 1985 | 6 | 1995 | OP | 11 | 1985 | 12 | 1985 | OP | 10 | 1985 | 10 | 1985 | Y | NG | CC | Y | IPP CHP | 1 | 7 | 2 | 1 | 1C MB MG
55879 | TX | 50815 | Odyssey Energy Altura Cogen, LLC | 2021 | 7 | Many | Many | CT-1 | Natural Gas Fired Combined Cycle | 127 | 61804 | 61082 |  |  |  | 469 | 252519 | 248548 | 3466253 | 61289 |  | 3404964 |  | 3466253 |  |  |  |  | 42.495 | 35.686 | 696 | 584 |  |  | 744 | 6 | (RI) Recirculate: Induced Draft |  | RI | Closed | Fresh | Surface | San Jacinto River Basin | San Jacinto River Basin | OP | 11 | 1985 | 6 | 1995 | OP | 11 | 1985 | 12 | 1985 | OP | 10 | 1985 | 10 | 1985 | Y | NG | CC | Y | IPP CHP | 1 | 7 | 2 | 1 | 1C MB MG
55879 | TX | 50815 | Odyssey Energy Altura Cogen, LLC | 2021 | 8 | Many | Many | CT-1 | Natural Gas Fired Combined Cycle | 127 | 62008 | 61296 |  |  |  | 469 | 249838 | 245560 | 3443870 | 50942 |  | 3392928 |  | 3443870 |  |  |  |  | 44.248 | 36.721 | 722 | 599 |  |  | 744 | 6 | (RI) Recirculate: Induced Draft |  | RI | Closed | Fresh | Surface | San Jacinto River Basin | San Jacinto River Basin | OP | 11 | 1985 | 6 | 1995 | OP | 11 | 1985 | 12 | 1985 | OP | 10 | 1985 | 10 | 1985 | Y | NG | CC | Y | IPP CHP | 1 | 7 | 2 | 1 | 1C MB MG
55879 | TX | 50815 | Odyssey Energy Altura Cogen, LLC | 2021 | 9 | Many | Many | CT-1 | Natural Gas Fired Combined Cycle | 127 | 45071 | 44409 |  |  |  | 469 | 224184 | 220213 | 3050669 | 59219 |  | 2991450 |  | 3050669 |  |  |  |  | 33.306 | 26.741 | 750 | 602 |  |  | 720 | 6 | (RI) Recirculate: Induced Draft |  | RI | Closed | Fresh | Surface | San Jacinto River Basin | San Jacinto River Basin | OP | 11 | 1985 | 6 | 1995 | OP | 11 | 1985 | 12 | 1985 | OP | 10 | 1985 | 10 | 1985 | Y | NG | CC | Y | IPP CHP | 1 | 7 | 2 | 1 | 1C MB MG
55879 | TX | 50815 | Odyssey Energy Altura Cogen, LLC | 2021 | 10 | Many | Many | CT-1 | Natural Gas Fired Combined Cycle | 127 | 39194 | 38569 |  |  |  | 469 | 228711 | 225192 | 2855722 | 43486 |  | 2812236 |  | 2855722 |  |  |  |  | 28.452 | 23.479 | 738 | 609 |  |  | 744 | 6 | (RI) Recirculate: Induced Draft |  | RI | Closed | Fresh | Surface | San Jacinto River Basin | San Jacinto River Basin | OP | 11 | 1985 | 6 | 1995 | OP | 11 | 1985 | 12 | 1985 | OP | 10 | 1985 | 10 | 1985 | Y | NG | CC | Y | IPP CHP | 1 | 7 | 2 | 1 | 1C MB MG
55879 | TX | 50815 | Odyssey Energy Altura Cogen, LLC | 2021 | 11 | Many | Many | CT-1 | Natural Gas Fired Combined Cycle | 127 | 37514 | 36940 |  |  |  | 469 | 224859 | 221417 | 2620066 | 65374 |  | 2554692 |  | 2620066 |  |  |  |  | 24.725 | 20.062 | 669 | 543 |  |  | 720 | 6 | (RI) Recirculate: Induced Draft |  | RI | Closed | Fresh | Surface | San Jacinto River Basin | San Jacinto River Basin | OP | 11 | 1985 | 6 | 1995 | OP | 11 | 1985 | 12 | 1985 | OP | 10 | 1985 | 10 | 1985 | Y | NG | CC | Y | IPP CHP | 1 | 7 | 2 | 1 | 1C MB MG
55879 | TX | 50815 | Odyssey Energy Altura Cogen, LLC | 2021 | 12 | Many | Many | CT-1 | Natural Gas Fired Combined Cycle | 127 | 35794 | 35180 |  |  |  | 469 | 211664 | 207980 | 2900530 | 86044 |  | 2814486 |  | 2900530 |  |  |  |  | 25.057 | 20.233 | 712 | 575 |  |  | 744 | 6 | (RI) Recirculate: Induced Draft |  | RI | Closed | Fresh | Surface | San Jacinto River Basin | San Jacinto River Basin | OP | 11 | 1985 | 6 | 1995 | OP | 11 | 1985 | 12 | 1985 | OP | 10 | 1985 | 10 | 1985 | Y | NG | CC | Y | IPP CHP | 1 | 7 | 2 | 1 | 1C MB MG
23013 | PA | 50888 | Northampton Generating Company LP | 2021 | 1 | GEN1 | BLR1 | CT1 | Conventional Steam Coal | 112 | 0 | 0 | [6 empty] | 0 | 0 |  |  | 0 |  | 0 | 0 |  | 0 | 0.022 | 0.022 |  |  |  |  | 13 | 5 | (RI) Recirculate: Induced Draft |  | RI | Closed | Fresh | Surface | Lehigh River |  | OP | 8 | 1995 | 8 | 1995 | OP | 8 | 1995 | 8 | 1995 | OP | 8 | 1995 | 8 | 1995 | N | WC | ST | N/A | IPP Non-CHP | 1 | 1 | 1 | 1 | Simple
23013 | PA | 50888 | Northampton Generating Company LP | 2021 | 2 | GEN1 | BLR1 | CT1 | Conventional Steam Coal | 112 | [18 empty] | 6.054 | 6.054 |  |  |  |  | 336 | 5 | (RI) Recirculate: Induced Draft |  | RI | Closed | Fresh | Surface | Lehigh River |  | OP | 8 | 1995 | 8 | 1995 | OP | 8 | 1995 | 8 | 1995 | OP | 8 | 1995 | 8 | 1995 | N | WC | ST | N/A | IPP Non-CHP | 1 | 1 | 1 | 1 | Simple
23013 | PA | 50888 | Northampton Generating Company LP | 2021 | 3 | GEN1 | BLR1 | CT1 | Conventional Steam Coal | 112 | 0 | 0 | [6 empty] | 0 | 0 |  |  | 0 |  | 0 | 0 |  | 0 | 0.154 | 0.154 |  |  |  |  | 743 | 5 | (RI) Recirculate: Induced Draft |  | RI | Closed | Fresh | Surface | Lehigh River |  | OP | 8 | 1995 | 8 | 1995 | OP | 8 | 1995 | 8 | 1995 | OP | 8 | 1995 | 8 | 1995 | N | WC | ST | N/A | IPP Non-CHP | 1 | 1 | 1 | 1 | Simple
23013 | PA | 50888 | Northampton Generating Company LP | 2021 | 4 | GEN1 | BLR1 | CT1 | Conventional Steam Coal | 112 | 0 | 0 | [6 empty] | 0 | 0 |  |  | 0 |  | 0 | 0 |  | 0 | 0.039 | 0.039 |  |  |  |  | 15 | 5 | (RI) Recirculate: Induced Draft |  | RI | Closed | Fresh | Surface | Lehigh River |  | OP | 8 | 1995 | 8 | 1995 | OP | 8 | 1995 | 8 | 1995 | OP | 8 | 1995 | 8 | 1995 | N | WC | ST | N/A | IPP Non-CHP | 1 | 1 | 1 | 1 | Simple
23013 | PA | 50888 | Northampton Generating Company LP | 2021 | 5 | GEN1 | BLR1 | CT1 | Conventional Steam Coal | 112 | 0 | 0 | [6 empty] | 0 | 0 |  |  | 0 |  | 0 | 0 |  | 0 | 0.003 | 0.003 |  |  |  |  | 16 | 5 | (RI) Recirculate: Induced Draft |  | RI | Closed | Fresh | Surface | Lehigh River |  | OP | 8 | 1995 | 8 | 1995 | OP | 8 | 1995 | 8 | 1995 | OP | 8 | 1995 | 8 | 1995 | N | WC | ST | N/A | IPP Non-CHP | 1 | 1 | 1 | 1 | Simple
23013 | PA | 50888 | Northampton Generating Company LP | 2021 | 6 | GEN1 | BLR1 | CT1 | Conventional Steam Coal | 112 | 6208 | 5499 | [6 empty] | 72808 | 72808 |  |  | 60711 |  | 4302 | 697 |  | 7098 | 1.88 | 1.88 | 342 | 342 | 26 | 26 | 103 | 5 | (RI) Recirculate: Induced Draft |  | RI | Closed | Fresh | Surface | Lehigh River |  | OP | 8 | 1995 | 8 | 1995 | OP | 8 | 1995 | 8 | 1995 | OP | 8 | 1995 | 8 | 1995 | N | WC | ST | N/A | IPP Non-CHP | 1 | 1 | 1 | 1 | Simple
23013 | PA | 50888 | Northampton Generating Company LP | 2021 | 7 | GEN1 | BLR1 | CT1 | Conventional Steam Coal | 112 | [18 empty] | 2.256 | 2.256 |  |  |  |  | 282 | 5 | (RI) Recirculate: Induced Draft |  | RI | Closed | Fresh | Surface | Lehigh River |  | OP | 8 | 1995 | 8 | 1995 | OP | 8 | 1995 | 8 | 1995 | OP | 8 | 1995 | 8 | 1995 | N | WC | ST | N/A | IPP Non-CHP | 1 | 1 | 1 | 1 | Simple
23013 | PA | 50888 | Northampton Generating Company LP | 2021 | 8 | GEN1 | BLR1 | CT1 | Conventional Steam Coal | 112 | 7818 | 7031 | [6 empty] | 89188 | 89188 |  |  | 76740 |  | 5520 | 558 |  | 6370 | 4.755 | 4.755 | 676 | 676 | 53 | 53 | 585 | 5 | (RI) Recirculate: Induced Draft |  | RI | Closed | Fresh | Surface | Lehigh River |  | OP | 8 | 1995 | 8 | 1995 | OP | 8 | 1995 | 8 | 1995 | OP | 8 | 1995 | 8 | 1995 | N | WC | ST | N/A | IPP Non-CHP | 1 | 1 | 1 | 1 | Simple
23013 | PA | 50888 | Northampton Generating Company LP | 2021 | 9 | GEN1 | BLR1 | CT1 | Conventional Steam Coal | 112 | 0 | 0 | [6 empty] | 0 | 0 |  |  | 0 |  | 0 | 0 |  | 0 | 0.18 | 0.18 |  |  |  |  | 463 | 5 | (RI) Recirculate: Induced Draft |  | RI | Closed | Fresh | Surface | Lehigh River |  | OP | 8 | 1995 | 8 | 1995 | OP | 8 | 1995 | 8 | 1995 | OP | 8 | 1995 | 8 | 1995 | N | WC | ST | N/A | IPP Non-CHP | 1 | 1 | 1 | 1 | Simple
23013 | PA | 50888 | Northampton Generating Company LP | 2021 | 10 | GEN1 | BLR1 | CT1 | Conventional Steam Coal | 112 | 0 | 0 | [6 empty] | 0 | 0 |  |  | 0 |  | 0 | 0 |  | 0 | 2.074 | 2.074 |  |  |  |  | 649 | 5 | (RI) Recirculate: Induced Draft |  | RI | Closed | Fresh | Surface | Lehigh River |  | OP | 8 | 1995 | 8 | 1995 | OP | 8 | 1995 | 8 | 1995 | OP | 8 | 1995 | 8 | 1995 | N | WC | ST | N/A | IPP Non-CHP | 1 | 1 | 1 | 1 | Simple
23013 | PA | 50888 | Northampton Generating Company LP | 2021 | 11 | GEN1 | BLR1 | CT1 | Conventional Steam Coal | 112 | 0 | [7 empty] | 0 | 0 |  |  | 0 |  | 0 | 0 |  | 0 | 0.609 | 0.609 |  |  |  |  | 54 | 5 | (RI) Recirculate: Induced Draft |  | RI | Closed | Fresh | Surface | Lehigh River |  | OP | 8 | 1995 | 8 | 1995 | OP | 8 | 1995 | 8 | 1995 | OP | 8 | 1995 | 8 | 1995 | N | WC | ST | N/A | IPP Non-CHP | 1 | 1 | 1 | 1 | Simple
23013 | PA | 50888 | Northampton Generating Company LP | 2021 | 12 | GEN1 | BLR1 | CT1 | Conventional Steam Coal | 112 | 56304 | 49525 | [6 empty] | 583249 | 583249 |  |  | 505298 |  | 8054 | 1206 |  | 68692 | 15.371 | 15.371 | 310 | 310 | 26 | 26 | 403 | 5 | (RI) Recirculate: Induced Draft |  | RI | Closed | Fresh | Surface | Lehigh River |  | OP | 8 | 1995 | 8 | 1995 | OP | 8 | 1995 | 8 | 1995 | OP | 8 | 1995 | 8 | 1995 | N | WC | ST | N/A | IPP Non-CHP | 1 | 1 | 1 | 1 | Simple
12981 | TX | 50973 | Motiva Enterprises Port Arthur Refinery | 2021 | 1 | Many | Many | Many | Multiple | 56 | 31967 | 0 |  |  |  | 183 | 139467 | 0 | 1251734 | 1251734 |  |  |  | 0 |  |  | 1251734 |  | 2.378 | 2.378 |  |  | 2 | 2 | 1488 |  | (RN) Recirculate: Natural Draft |  | RN | Closed | Fresh | Surface | Lower Neches Valley Authority Canal |  | OP | 6 | 1957 | 12 | 2011 | OP | 1 | 1957 | 1 | 2012 | OP | 1 | 1990 | 9 | 2011 | Y | NG | MX | Y | Industrial CHP | 2 | 9 | 9 | 2 | Complex
12981 | TX | 50973 | Motiva Enterprises Port Arthur Refinery | 2021 | 2 | Many | Many | Many | Multiple | 56 | 25166 | 0 |  |  |  | 183 | 121181 | 0 | 1084319 | 1084319 |  |  |  | 0 |  |  | 1084319 |  | 2.955 | 2.955 |  |  | 3 | 3 | 1344 |  | (RN) Recirculate: Natural Draft |  | RN | Closed | Fresh | Surface | Lower Neches Valley Authority Canal |  | OP | 6 | 1957 | 12 | 2011 | OP | 1 | 1957 | 1 | 2012 | OP | 1 | 1990 | 9 | 2011 | Y | NG | MX | Y | Industrial CHP | 2 | 9 | 9 | 2 | Complex
12981 | TX | 50973 | Motiva Enterprises Port Arthur Refinery | 2021 | 3 | Many | Many | Many | Multiple | 56 | 26481 | 0 |  |  |  | 183 | 124391 | 0 | 1697735 | 1697735 |  |  |  | 299048 |  |  | 1398687 |  | 3.478 | 3.478 |  |  | 2 | 2 | 1488 |  | (RN) Recirculate: Natural Draft |  | RN | Closed | Fresh | Surface | Lower Neches Valley Authority Canal |  | OP | 6 | 1957 | 12 | 2011 | OP | 1 | 1957 | 1 | 2012 | OP | 1 | 1990 | 9 | 2011 | Y | NG | MX | Y | Industrial CHP | 2 | 9 | 9 | 2 | Complex
12981 | TX | 50973 | Motiva Enterprises Port Arthur Refinery | 2021 | 4 | Many | Many | Many | Multiple | 56 | 17300 | 0 |  |  |  | 183 | 99664 | 0 | 1367619 | 1367619 |  |  |  | 0 |  |  | 1367619 |  | 3.93 | 3.93 |  |  | 3 | 3 | 1440 |  | (RN) Recirculate: Natural Draft |  | RN | Closed | Fresh | Surface | Lower Neches Valley Authority Canal |  | OP | 6 | 1957 | 12 | 2011 | OP | 1 | 1957 | 1 | 2012 | OP | 1 | 1990 | 9 | 2011 | Y | NG | MX | Y | Industrial CHP | 2 | 9 | 9 | 2 | Complex
12981 | TX | 50973 | Motiva Enterprises Port Arthur Refinery | 2021 | 5 | Many | Many | Many | Multiple | 56 | 21811 | 0 |  |  |  | 183 | 99655 | 0 | 1456930 | 1456930 |  |  |  | 0 |  |  | 1456930 |  | 5.354 | 5.354 |  |  | 4 | 4 | 1488 |  | (RN) Recirculate: Natural Draft |  | RN | Closed | Fresh | Surface | Lower Neches Valley Authority Canal |  | OP | 6 | 1957 | 12 | 2011 | OP | 1 | 1957 | 1 | 2012 | OP | 1 | 1990 | 9 | 2011 | Y | NG | MX | Y | Industrial CHP | 2 | 9 | 9 | 2 | Complex
12981 | TX | 50973 | Motiva Enterprises Port Arthur Refinery | 2021 | 6 | Many | Many | Many | Multiple | 56 | 27892 | 0 |  |  |  | 183 | 92978 | 0 | 1471760 | 1471760 |  |  |  | 0 |  |  | 1471760 |  | 5.92 | 5.92 |  |  | 4 | 4 | 1440 |  | (RN) Recirculate: Natural Draft |  | RN | Closed | Fresh | Surface | Lower Neches Valley Authority Canal |  | OP | 6 | 1957 | 12 | 2011 | OP | 1 | 1957 | 1 | 2012 | OP | 1 | 1990 | 9 | 2011 | Y | NG | MX | Y | Industrial CHP | 2 | 9 | 9 | 2 | Complex
12981 | TX | 50973 | Motiva Enterprises Port Arthur Refinery | 2021 | 7 | Many | Many | Many | Multiple | 56 | 25834 | 0 |  |  |  | 183 | 91960 | 0 | 1656978 | 1656978 |  |  |  | 289668 |  |  | 1367310 |  | 5.947 | 5.947 |  |  | 4 | 4 | 1488 |  | (RN) Recirculate: Natural Draft |  | RN | Closed | Fresh | Surface | Lower Neches Valley Authority Canal |  | OP | 6 | 1957 | 12 | 2011 | OP | 1 | 1957 | 1 | 2012 | OP | 1 | 1990 | 9 | 2011 | Y | NG | MX | Y | Industrial CHP | 2 | 9 | 9 | 2 | Complex
12981 | TX | 50973 | Motiva Enterprises Port Arthur Refinery | 2021 | 8 | Many | Many | Many | Multiple | 56 | 20806 | 0 |  |  |  | 183 | 95293 | 0 | 1467077 | 1467077 |  |  |  | 0 |  |  | 1467077 |  | 5.66 | 5.66 |  |  | 4 | 4 | 1488 |  | (RN) Recirculate: Natural Draft |  | RN | Closed | Fresh | Surface | Lower Neches Valley Authority Canal |  | OP | 6 | 1957 | 12 | 2011 | OP | 1 | 1957 | 1 | 2012 | OP | 1 | 1990 | 9 | 2011 | Y | NG | MX | Y | Industrial CHP | 2 | 9 | 9 | 2 | Complex
12981 | TX | 50973 | Motiva Enterprises Port Arthur Refinery | 2021 | 9 | Many | Many | Many | Multiple | 56 | 25369 | 0 |  |  |  | 183 | 94807 | 0 | 1311468 | 1311468 |  |  |  | 0 |  |  | 1311468 |  | 6.076 | 6.076 |  |  | 5 | 5 | 1440 |  | (RN) Recirculate: Natural Draft |  | RN | Closed | Fresh | Surface | Lower Neches Valley Authority Canal |  | OP | 6 | 1957 | 12 | 2011 | OP | 1 | 1957 | 1 | 2012 | OP | 1 | 1990 | 9 | 2011 | Y | NG | MX | Y | Industrial CHP | 2 | 9 | 9 | 2 | Complex
12981 | TX | 50973 | Motiva Enterprises Port Arthur Refinery | 2021 | 10 | Many | Many | Many | Multiple | 56 | 25065 | 0 |  |  |  | 183 | 94441 | 0 | 1132961 | 1132961 |  |  |  | 0 |  |  | 1132961 |  | 4.944 | 4.944 |  |  | 4 | 4 | 1488 |  | (RN) Recirculate: Natural Draft |  | RN | Closed | Fresh | Surface | Lower Neches Valley Authority Canal |  | OP | 6 | 1957 | 12 | 2011 | OP | 1 | 1957 | 1 | 2012 | OP | 1 | 1990 | 9 | 2011 | Y | NG | MX | Y | Industrial CHP | 2 | 9 | 9 | 2 | Complex
12981 | TX | 50973 | Motiva Enterprises Port Arthur Refinery | 2021 | 11 | Many | Many | Many | Multiple | 56 | 27053 | 0 |  |  |  | 183 | 104725 | 0 | 1273268 | 1273268 |  |  |  | 0 |  |  | 1273268 |  | 2.708 | 2.708 |  |  | 2 | 2 | 1440 |  | (RN) Recirculate: Natural Draft |  | RN | Closed | Fresh | Surface | Lower Neches Valley Authority Canal |  | OP | 6 | 1957 | 12 | 2011 | OP | 1 | 1957 | 1 | 2012 | OP | 1 | 1990 | 9 | 2011 | Y | NG | MX | Y | Industrial CHP | 2 | 9 | 9 | 2 | Complex
12981 | TX | 50973 | Motiva Enterprises Port Arthur Refinery | 2021 | 12 | Many | Many | Many | Multiple | 56 | 31513 | 0 |  |  |  | 183 | 94381 | 0 | 1364593 | 1364593 |  |  |  | 0 |  |  | 1364593 |  | 2.757 | 2.757 |  |  | 2 | 2 | 1488 |  | (RN) Recirculate: Natural Draft |  | RN | Closed | Fresh | Surface | Lower Neches Valley Authority Canal |  | OP | 6 | 1957 | 12 | 2011 | OP | 1 | 1957 | 1 | 2012 | OP | 1 | 1990 | 9 | 2011 | Y | NG | MX | Y | Industrial CHP | 2 | 9 | 9 | 2 | Complex
5347 | LA | 52006 | LaO Energy Systems | 2021 | 1 | Many | Many | Many | Natural Gas Fired Combined Cycle | 280 | 98198 | 95420 |  |  |  | 104 | 84980 | 83463 | 1197123 | 185194 |  | 1011929 |  | 1011929 |  |  | 185194 | 0 | 3683.05 | 0.004 |  |  |  |  | 1488 |  | Mixture of Cooling Types |  | MX | Mix | Fresh | Surface | Mississippi River | Mississippi River | OP | 6 | 1958 | 2 | 1979 | OP | 11 | 1978 | 2 | 1979 | OP | 6 | 1958 | 3 | 1978 | Y | NG | CC | Y | Industrial CHP | 1 | 6 | 2 | 2 | Complex
5347 | LA | 52006 | LaO Energy Systems | 2021 | 2 | Many | Many | Many | Natural Gas Fired Combined Cycle | 280 | 82694 | 80615 |  |  |  | 104 | 78187 | 76597 | 1186403 | 215245 |  | 971159 |  | 971159 |  |  | 215245 | 0 | 2422.121 | 0.004 |  |  |  |  | 1344 |  | Mixture of Cooling Types |  | MX | Mix | Fresh | Surface | Mississippi River | Mississippi River | OP | 6 | 1958 | 2 | 1979 | OP | 11 | 1978 | 2 | 1979 | OP | 6 | 1958 | 3 | 1978 | Y | NG | CC | Y | Industrial CHP | 1 | 6 | 2 | 2 | Complex
5347 | LA | 52006 | LaO Energy Systems | 2021 | 3 | Many | Many | Many | Natural Gas Fired Combined Cycle | 280 | 86154 |  |  |  |  | 104 | 61732 |  | 920005 | 178279 |  | 741726 |  | 741726 |  |  | 178279 | 0 | 2120.86 | 0.004 |  |  |  |  | 1488 |  | Mixture of Cooling Types |  | MX | Mix | Fresh | Surface | Mississippi River | Mississippi River | OP | 6 | 1958 | 2 | 1979 | OP | 11 | 1978 | 2 | 1979 | OP | 6 | 1958 | 3 | 1978 | Y | NG | CC | Y | Industrial CHP | 1 | 6 | 2 | 2 | Complex
5347 | LA | 52006 | LaO Energy Systems | 2021 | 4 | Many | Many | Many | Natural Gas Fired Combined Cycle | 280 | 92727 | 90031 |  |  |  | 104 | 83716 | 82104 | 1214236 | 191363 |  | 1022873 |  | 1022873 |  |  | 191363 | 0 | 2250.885 | 0.004 |  |  |  |  | 1438 |  | Mixture of Cooling Types |  | MX | Mix | Fresh | Surface | Mississippi River | Mississippi River | OP | 6 | 1958 | 2 | 1979 | OP | 11 | 1978 | 2 | 1979 | OP | 6 | 1958 | 3 | 1978 | Y | NG | CC | Y | Industrial CHP | 1 | 6 | 2 | 2 | Complex
5347 | LA | 52006 | LaO Energy Systems | 2021 | 5 | Many | Many | Many | Natural Gas Fired Combined Cycle | 280 | 98183 | 95404 |  |  |  | 104 | 83134 | 81524 | 1137028 | 137767 |  | 999262 |  | 999262 |  |  | 137767 | 0 | 2128.18 | 0.004 |  |  |  |  | 1488 |  | Mixture of Cooling Types |  | MX | Mix | Fresh | Surface | Mississippi River | Mississippi River | OP | 6 | 1958 | 2 | 1979 | OP | 11 | 1978 | 2 | 1979 | OP | 6 | 1958 | 3 | 1978 | Y | NG | CC | Y | Industrial CHP | 1 | 6 | 2 | 2 | Complex
5347 | LA | 52006 | LaO Energy Systems | 2021 | 6 | Many | Many | Many | Natural Gas Fired Combined Cycle | 280 | 101624 | 98674 |  |  |  | 104 | 77980 | 76426 | 1178001 | 191202 |  | 986799 |  | 986799 |  |  | 191202 | 0 | 2291.104 | 0.004 |  |  |  |  | 1440 |  | Mixture of Cooling Types |  | MX | Mix | Fresh | Surface | Mississippi River | Mississippi River | OP | 6 | 1958 | 2 | 1979 | OP | 11 | 1978 | 2 | 1979 | OP | 6 | 1958 | 3 | 1978 | Y | NG | CC | Y | Industrial CHP | 1 | 6 | 2 | 2 | Complex
5347 | LA | 52006 | LaO Energy Systems | 2021 | 7 | Many | Many | Many | Natural Gas Fired Combined Cycle | 280 | 92532 | 89615 |  |  |  | 104 | 81126 | 78363 | 1217998 | 225438 |  | 992561 |  | 992561 |  |  | 225438 | 0 | 3316.628 | 0.004 |  |  |  |  | 1488 |  | Mixture of Cooling Types |  | MX | Mix | Fresh | Surface | Mississippi River | Mississippi River | OP | 6 | 1958 | 2 | 1979 | OP | 11 | 1978 | 2 | 1979 | OP | 6 | 1958 | 3 | 1978 | Y | NG | CC | Y | Industrial CHP | 1 | 6 | 2 | 2 | Complex
5347 | LA | 52006 | LaO Energy Systems | 2021 | 8 | Many | Many | Many | Natural Gas Fired Combined Cycle | 280 | 84523 | 81478 |  |  |  | 104 | 72977 | 71453 | 1162161 | 212327 |  | 949834 |  | 949834 |  |  | 212327 | 0 | 2895.619 | 0.004 |  |  |  |  | 1488 |  | Mixture of Cooling Types |  | MX | Mix | Fresh | Surface | Mississippi River | Mississippi River | OP | 6 | 1958 | 2 | 1979 | OP | 11 | 1978 | 2 | 1979 | OP | 6 | 1958 | 3 | 1978 | Y | NG | CC | Y | Industrial CHP | 1 | 6 | 2 | 2 | Complex
5347 | LA | 52006 | LaO Energy Systems | 2021 | 9 | Many | Many | Many | Natural Gas Fired Combined Cycle | 280 | 63920 | 61662 |  |  |  | 104 | 40238 | 39336 | 611453 | 114942 |  | 496511 |  | 496511 |  |  | 114942 | 0 | 5171.663 | 0.004 |  |  |  |  | 1440 |  | Mixture of Cooling Types |  | MX | Mix | Fresh | Surface | Mississippi River | Mississippi River | OP | 6 | 1958 | 2 | 1979 | OP | 11 | 1978 | 2 | 1979 | OP | 6 | 1958 | 3 | 1978 | Y | NG | CC | Y | Industrial CHP | 1 | 6 | 2 | 2 | Complex
5347 | LA | 52006 | LaO Energy Systems | 2021 | 10 | Many | Many | Many | Natural Gas Fired Combined Cycle | 280 | 67700 | 64920 |  |  |  | 104 | 9192 | 8929 | 152919 | 31145 |  | 121775 |  | 121775 |  |  | 31145 | 0 | 3347.418 | 0.004 |  |  |  |  | 1488 |  | Mixture of Cooling Types |  | MX | Mix | Fresh | Surface | Mississippi River | Mississippi River | OP | 6 | 1958 | 2 | 1979 | OP | 11 | 1978 | 2 | 1979 | OP | 6 | 1958 | 3 | 1978 | Y | NG | CC | Y | Industrial CHP | 1 | 6 | 2 | 2 | Complex
5347 | LA | 52006 | LaO Energy Systems | 2021 | 11 | Many | Many | Many | Natural Gas Fired Combined Cycle | 280 | 78494 | 76005 |  |  |  | 104 | 32555 | 31832 | 489735 | 113571 |  | 376164 |  | 376164 |  |  | 113571 | 0 | 3222.945 | 0.004 |  |  |  |  | 1440 |  | Mixture of Cooling Types |  | MX | Mix | Fresh | Surface | Mississippi River | Mississippi River | OP | 6 | 1958 | 2 | 1979 | OP | 11 | 1978 | 2 | 1979 | OP | 6 | 1958 | 3 | 1978 | Y | NG | CC | Y | Industrial CHP | 1 | 6 | 2 | 2 | Complex
5347 | LA | 52006 | LaO Energy Systems | 2021 | 12 | Many | Many | Many | Natural Gas Fired Combined Cycle | 280 | 94186 | 91621 |  |  |  | 104 | 42470 | 41548 | 680612 | 179665 |  | 500948 |  | 500948 |  |  | 179665 | 0 | 2989.54 | 0.004 |  |  |  |  | 1488 |  | Mixture of Cooling Types |  | MX | Mix | Fresh | Surface | Mississippi River | Mississippi River | OP | 6 | 1958 | 2 | 1979 | OP | 11 | 1978 | 2 | 1979 | OP | 6 | 1958 | 3 | 1978 | Y | NG | CC | Y | Industrial CHP | 1 | 6 | 2 | 2 | Complex
5310 | VA | 52019 | Doswell Energy Center | 2021 | 1 | Many | Many | ACC5 | Natural Gas Fired Combined Cycle | 123 | 69721 | 69721 |  |  |  | 209 | 147856 | 147856 | 1870201 | 30778 |  | 1839423 |  | 1870143 | 58 | [9 empty] | 744 |  | (DC) Dry Cooling |  | DC | Dry/Hybrid |  |  |  |  | OP | 11 | 1991 | 12 | 1991 | OP | 5 | 1992 | 5 | 1992 | OP | 2 | 1992 | 2 | 1992 | N | NG | CC | Y | IPP Non-CHP | 1 | 3 | 2 | 1 | 1C MB MG
5310 | VA | 52019 | Doswell Energy Center | 2021 | 2 | Many | Many | ACC5 | Natural Gas Fired Combined Cycle | 123 | 60746 | 60746 |  |  |  | 209 | 124680 | 124680 | 1601593 | 42565 |  | 1559028 |  | 1561059 | 40534 | [9 empty] | 672 |  | (DC) Dry Cooling |  | DC | Dry/Hybrid |  |  |  |  | OP | 11 | 1991 | 12 | 1991 | OP | 5 | 1992 | 5 | 1992 | OP | 2 | 1992 | 2 | 1992 | N | NG | CC | Y | IPP Non-CHP | 1 | 3 | 2 | 1 | 1C MB MG
5310 | VA | 52019 | Doswell Energy Center | 2021 | 3 | Many | Many | ACC5 | Natural Gas Fired Combined Cycle | 123 | 69793 | 69793 |  |  |  | 209 | 140380 | 140380 | 1821427 | 41615 |  | 1779812 |  | 1821358 | 69 | [9 empty] | 743 |  | (DC) Dry Cooling |  | DC | Dry/Hybrid |  |  |  |  | OP | 11 | 1991 | 12 | 1991 | OP | 5 | 1992 | 5 | 1992 | OP | 2 | 1992 | 2 | 1992 | N | NG | CC | Y | IPP Non-CHP | 1 | 3 | 2 | 1 | 1C MB MG
5310 | VA | 52019 | Doswell Energy Center | 2021 | 4 | Many | Many | ACC5 | Natural Gas Fired Combined Cycle | 123 | 61081 | 61081 |  |  |  | 209 | 118163 | 118163 | 1545281 | 55570 |  | 1489712 |  | 1545281 | 0 | [9 empty] | 623 |  | (DC) Dry Cooling |  | DC | Dry/Hybrid |  |  |  |  | OP | 11 | 1991 | 12 | 1991 | OP | 5 | 1992 | 5 | 1992 | OP | 2 | 1992 | 2 | 1992 | N | NG | CC | Y | IPP Non-CHP | 1 | 3 | 2 | 1 | 1C MB MG
5310 | VA | 52019 | Doswell Energy Center | 2021 | 5 | Many | Many | ACC5 | Natural Gas Fired Combined Cycle | 123 | 40697 | 40697 |  |  |  | 209 | 81470 | 81470 | 1060791 | 30660 |  | 1030130 |  | 1060687 | 104 | [9 empty] | 501 |  | (DC) Dry Cooling |  | DC | Dry/Hybrid |  |  |  |  | OP | 11 | 1991 | 12 | 1991 | OP | 5 | 1992 | 5 | 1992 | OP | 2 | 1992 | 2 | 1992 | N | NG | CC | Y | IPP Non-CHP | 1 | 3 | 2 | 1 | 1C MB MG
5310 | VA | 52019 | Doswell Energy Center | 2021 | 6 | Many | Many | ACC5 | Natural Gas Fired Combined Cycle | 123 | 56626 | 56626 |  |  |  | 209 | 107564 | 107564 | 1442052 | 66300 |  | 1375752 |  | 1442012 | 40 | [9 empty] | 720 |  | (DC) Dry Cooling |  | DC | Dry/Hybrid |  |  |  |  | OP | 11 | 1991 | 12 | 1991 | OP | 5 | 1992 | 5 | 1992 | OP | 2 | 1992 | 2 | 1992 | N | NG | CC | Y | IPP Non-CHP | 1 | 3 | 2 | 1 | 1C MB MG
5310 | VA | 52019 | Doswell Energy Center | 2021 | 7 | Many | Many | ACC5 | Natural Gas Fired Combined Cycle | 123 | 49998 | 49998 |  |  |  | 209 | 97856 | 97856 | 1302027 | 48422 |  | 1253605 |  | 1301964 | 63 | [9 empty] | 744 |  | (DC) Dry Cooling |  | DC | Dry/Hybrid |  |  |  |  | OP | 11 | 1991 | 12 | 1991 | OP | 5 | 1992 | 5 | 1992 | OP | 2 | 1992 | 2 | 1992 | N | NG | CC | Y | IPP Non-CHP | 1 | 3 | 2 | 1 | 1C MB MG
5310 | VA | 52019 | Doswell Energy Center | 2021 | 8 | Many | Many | ACC5 | Natural Gas Fired Combined Cycle | 123 | 52917 | 52917 |  |  |  | 209 | 101392 | 101392 | 1367467 | 48604 |  | 1318863 |  | 1367467 | 0 | [9 empty] | 744 |  | (DC) Dry Cooling |  | DC | Dry/Hybrid |  |  |  |  | OP | 11 | 1991 | 12 | 1991 | OP | 5 | 1992 | 5 | 1992 | OP | 2 | 1992 | 2 | 1992 | N | NG | CC | Y | IPP Non-CHP | 1 | 3 | 2 | 1 | 1C MB MG
5310 | VA | 52019 | Doswell Energy Center | 2021 | 9 | Many | Many | ACC5 | Natural Gas Fired Combined Cycle | 123 | 45358 | 45358 |  |  |  | 209 | 89155 | 89155 | 1196008 | 43357 |  | 1152651 |  | 1196008 | 0 | [9 empty] | 720 |  | (DC) Dry Cooling |  | DC | Dry/Hybrid |  |  |  |  | OP | 11 | 1991 | 12 | 1991 | OP | 5 | 1992 | 5 | 1992 | OP | 2 | 1992 | 2 | 1992 | N | NG | CC | Y | IPP Non-CHP | 1 | 3 | 2 | 1 | 1C MB MG
5310 | VA | 52019 | Doswell Energy Center | 2021 | 10 | Many | Many | ACC5 | Natural Gas Fired Combined Cycle | 123 | 52845 | 52845 |  |  |  | 209 | 95801 | 95801 | 1298212 | 65764 |  | 1232448 |  | 1298212 | 0 | [9 empty] | 576 |  | (DC) Dry Cooling |  | DC | Dry/Hybrid |  |  |  |  | OP | 11 | 1991 | 12 | 1991 | OP | 5 | 1992 | 5 | 1992 | OP | 2 | 1992 | 2 | 1992 | N | NG | CC | Y | IPP Non-CHP | 1 | 3 | 2 | 1 | 1C MB MG
5310 | VA | 52019 | Doswell Energy Center | 2021 | 11 | Many | Many | ACC5 | Natural Gas Fired Combined Cycle | 123 | 31567 | 31567 |  |  |  | 209 | 65465 | 65465 | 869270 | 30108 |  | 839162 |  | 869166 | 104 | [9 empty] | 695 |  | (DC) Dry Cooling |  | DC | Dry/Hybrid |  |  |  |  | OP | 11 | 1991 | 12 | 1991 | OP | 5 | 1992 | 5 | 1992 | OP | 2 | 1992 | 2 | 1992 | N | NG | CC | Y | IPP Non-CHP | 1 | 3 | 2 | 1 | 1C MB MG
5310 | VA | 52019 | Doswell Energy Center | 2021 | 12 | Many | Many | ACC5 | Natural Gas Fired Combined Cycle | 123 | 41160 | 41160 |  |  |  | 209 | 86424 | 86424 | 1118901 | 24614 |  | 1094287 |  | 1116772 | 2129 | [9 empty] | 744 |  | (DC) Dry Cooling |  | DC | Dry/Hybrid |  |  |  |  | OP | 11 | 1991 | 12 | 1991 | OP | 5 | 1992 | 5 | 1992 | OP | 2 | 1992 | 2 | 1992 | N | NG | CC | Y | IPP Non-CHP | 1 | 3 | 2 | 1 | 1C MB MG
5310 | VA | 52019 | Doswell Energy Center | 2021 | 1 | Many | Many | ACC6 | Natural Gas Fired Combined Cycle | 123 | 71727 | 71727 |  |  |  | 209 | 146590 | 146590 | 1825839 | 41235 |  | 1784605 |  | 1825776 | 63 | [9 empty] | 744 |  | (DC) Dry Cooling |  | DC | Dry/Hybrid |  |  |  |  | OP | 1 | 1992 | 1 | 1992 | OP | 5 | 1992 | 5 | 1992 | OP | 2 | 1992 | 2 | 1992 | N | NG | CC | Y | IPP Non-CHP | 1 | 3 | 2 | 1 | 1C MB MG
5310 | VA | 52019 | Doswell Energy Center | 2021 | 2 | Many | Many | ACC6 | Natural Gas Fired Combined Cycle | 123 | 61320 | 61320 |  |  |  | 209 | 123109 | 123109 | 1550067 | 48584 |  | 1501483 |  | 1495673 | 54394 | [9 empty] | 672 |  | (DC) Dry Cooling |  | DC | Dry/Hybrid |  |  |  |  | OP | 1 | 1992 | 1 | 1992 | OP | 5 | 1992 | 5 | 1992 | OP | 2 | 1992 | 2 | 1992 | N | NG | CC | Y | IPP Non-CHP | 1 | 3 | 2 | 1 | 1C MB MG
5310 | VA | 52019 | Doswell Energy Center | 2021 | 3 | Many | Many | ACC6 | Natural Gas Fired Combined Cycle | 123 | 68664 | 68664 |  |  |  | 209 | 137033 | 137033 | 1735910 | 40927 |  | 1694983 |  | 1734237 | 1673 | [9 empty] | 743 |  | (DC) Dry Cooling |  | DC | Dry/Hybrid |  |  |  |  | OP | 1 | 1992 | 1 | 1992 | OP | 5 | 1992 | 5 | 1992 | OP | 2 | 1992 | 2 | 1992 | N | NG | CC | Y | IPP Non-CHP | 1 | 3 | 2 | 1 | 1C MB MG
5310 | VA | 52019 | Doswell Energy Center | 2021 | 4 | Many | Many | ACC6 | Natural Gas Fired Combined Cycle | 123 | 34165 | 34165 |  |  |  | 209 | 73287 | 73287 | 920224 | 17765 |  | 902460 |  | 920224 | 0 | [9 empty] | 720 |  | (DC) Dry Cooling |  | DC | Dry/Hybrid |  |  |  |  | OP | 1 | 1992 | 1 | 1992 | OP | 5 | 1992 | 5 | 1992 | OP | 2 | 1992 | 2 | 1992 | N | NG | CC | Y | IPP Non-CHP | 1 | 3 | 2 | 1 | 1C MB MG
5310 | VA | 52019 | Doswell Energy Center | 2021 | 5 | Many | Many | ACC6 | Natural Gas Fired Combined Cycle | 123 | 3324 | 3324 |  |  |  | 209 | 8111 | 8111 | 106806 | 3733 |  | 103074 |  | 106414 | 392 | [9 empty] | 205 |  | (DC) Dry Cooling |  | DC | Dry/Hybrid |  |  |  |  | OP | 1 | 1992 | 1 | 1992 | OP | 5 | 1992 | 5 | 1992 | OP | 2 | 1992 | 2 | 1992 | N | NG | CC | Y | IPP Non-CHP | 1 | 3 | 2 | 1 | 1C MB MG
5310 | VA | 52019 | Doswell Energy Center | 2021 | 6 | Many | Many | ACC6 | Natural Gas Fired Combined Cycle | 123 | 57862 | 57862 |  |  |  | 209 | 112530 | 112530 | 1457679 | 63869 |  | 1393810 |  | 1457564 | 115 | [9 empty] | 720 |  | (DC) Dry Cooling |  | DC | Dry/Hybrid |  |  |  |  | OP | 1 | 1992 | 1 | 1992 | OP | 5 | 1992 | 5 | 1992 | OP | 2 | 1992 | 2 | 1992 | N | NG | CC | Y | IPP Non-CHP | 1 | 3 | 2 | 1 | 1C MB MG
5310 | VA | 52019 | Doswell Energy Center | 2021 | 7 | Many | Many | ACC6 | Natural Gas Fired Combined Cycle | 123 | 47961 | 47961 |  |  |  | 209 | 97321 | 97321 | 1257662 | 45544 |  | 1212118 |  | 1257610 | 52 | [9 empty] | 725 |  | (DC) Dry Cooling |  | DC | Dry/Hybrid |  |  |  |  | OP | 1 | 1992 | 1 | 1992 | OP | 5 | 1992 | 5 | 1992 | OP | 2 | 1992 | 2 | 1992 | N | NG | CC | Y | IPP Non-CHP | 1 | 3 | 2 | 1 | 1C MB MG
5310 | VA | 52019 | Doswell Energy Center | 2021 | 8 | Many | Many | ACC6 | Natural Gas Fired Combined Cycle | 123 | 44566 | 44566 |  |  |  | 209 | 90470 | 90470 | 1165436 | 33460 |  | 1131976 |  | 1165436 | 0 | [9 empty] | 688 |  | (DC) Dry Cooling |  | DC | Dry/Hybrid |  |  |  |  | OP | 1 | 1992 | 1 | 1992 | OP | 5 | 1992 | 5 | 1992 | OP | 2 | 1992 | 2 | 1992 | N | NG | CC | Y | IPP Non-CHP | 1 | 3 | 2 | 1 | 1C MB MG
5310 | VA | 52019 | Doswell Energy Center | 2021 | 9 | Many | Many | ACC6 | Natural Gas Fired Combined Cycle | 123 | 42694 | 42694 |  |  |  | 209 | 86944 | 86944 | 1109869 | 30498 |  | 1079371 |  | 1109869 | 0 | [9 empty] | 705 |  | (DC) Dry Cooling |  | DC | Dry/Hybrid |  |  |  |  | OP | 1 | 1992 | 1 | 1992 | OP | 5 | 1992 | 5 | 1992 | OP | 2 | 1992 | 2 | 1992 | N | NG | CC | Y | IPP Non-CHP | 1 | 3 | 2 | 1 | 1C MB MG
5310 | VA | 52019 | Doswell Energy Center | 2021 | 10 | Many | Many | ACC6 | Natural Gas Fired Combined Cycle | 123 | 62079 | 62079 |  |  |  | 209 | 119732 | 119732 | 1533387 | 63009 |  | 1470378 |  | 1533387 | 0 | [9 empty] | 648 |  | (DC) Dry Cooling |  | DC | Dry/Hybrid |  |  |  |  | OP | 1 | 1992 | 1 | 1992 | OP | 5 | 1992 | 5 | 1992 | OP | 2 | 1992 | 2 | 1992 | N | NG | CC | Y | IPP Non-CHP | 1 | 3 | 2 | 1 | 1C MB MG
5310 | VA | 52019 | Doswell Energy Center | 2021 | 11 | Many | Many | ACC6 | Natural Gas Fired Combined Cycle | 123 | 52083 | 52083 |  |  |  | 209 | 101369 | 101369 | 1297497 | 69452 |  | 1228044 |  | 1297416 | 81 | [9 empty] | 576 |  | (DC) Dry Cooling |  | DC | Dry/Hybrid |  |  |  |  | OP | 1 | 1992 | 1 | 1992 | OP | 5 | 1992 | 5 | 1992 | OP | 2 | 1992 | 2 | 1992 | N | NG | CC | Y | IPP Non-CHP | 1 | 3 | 2 | 1 | 1C MB MG
5310 | VA | 52019 | Doswell Energy Center | 2021 | 12 | Many | Many | ACC6 | Natural Gas Fired Combined Cycle | 123 | 56594 | 56594 |  |  |  | 209 | 115686 | 115686 | 1450682 | 45815 |  | 1404868 |  | 1450590 | 92 | [9 empty] | 717 |  | (DC) Dry Cooling |  | DC | Dry/Hybrid |  |  |  |  | OP | 1 | 1992 | 1 | 1992 | OP | 5 | 1992 | 5 | 1992 | OP | 2 | 1992 | 2 | 1992 | N | NG | CC | Y | IPP Non-CHP | 1 | 3 | 2 | 1 | 1C MB MG
22652 | TX | 52088 | Texas City Power Plant | 2021 | 1 | Many | Many | CT | Natural Gas Fired Combined Cycle | 139 | 7879 | 7429 |  |  |  | 312 | 79134 | 74610 | 1139035 | 105020 |  | 1034015 |  | 1139035 |  |  | 0 |  | 37.448 | 33.02 | 5041 | 4445 |  |  | 744 |  | (RI) Recirculate: Induced Draft |  | RI | Closed | Fresh | Surface | Municipal | Dow Chemical | OP | 5 | 1987 | 5 | 1987 | OP | 5 | 1987 | 5 | 1987 | OP | 5 | 1987 | 5 | 1987 | Y | NG | CC | Y | IPP CHP | 1 | 4 | 3 | 1 | 1C MB MG
22652 | TX | 52088 | Texas City Power Plant | 2021 | 2 | Many | Many | CT | Natural Gas Fired Combined Cycle | 139 | 34676 | 33571 |  |  |  | 312 | 121410 | 117540 | 2032374 | 187385 |  | 1844989 |  | 2032374 |  |  | 0 |  | 37.438 | 34.162 | 1115 | 1018 |  |  | 672 |  | (RI) Recirculate: Induced Draft |  | RI | Closed | Fresh | Surface | Municipal | Dow Chemical | OP | 5 | 1987 | 5 | 1987 | OP | 5 | 1987 | 5 | 1987 | OP | 5 | 1987 | 5 | 1987 | Y | NG | CC | Y | IPP CHP | 1 | 4 | 3 | 1 | 1C MB MG
22652 | TX | 52088 | Texas City Power Plant | 2021 | 3 | Many | Many | CT | Natural Gas Fired Combined Cycle | 139 | 33943 | 32720 |  |  |  | 312 | 104196 | 100444 | 2030957 | 187255 |  | 1843702 |  | 2030957 |  |  | 0 |  | 46.791 | 41.582 | 1430 | 1271 |  |  | 744 |  | (RI) Recirculate: Induced Draft |  | RI | Closed | Fresh | Surface | Municipal | Dow Chemical | OP | 5 | 1987 | 5 | 1987 | OP | 5 | 1987 | 5 | 1987 | OP | 5 | 1987 | 5 | 1987 | Y | NG | CC | Y | IPP CHP | 1 | 4 | 3 | 1 | 1C MB MG
22652 | TX | 52088 | Texas City Power Plant | 2021 | 4 | Many | Many | CT | Natural Gas Fired Combined Cycle | 139 | 30309 | 29214 |  |  |  | 312 | 107426 | 103546 | 2031644 | 212650 |  | 1818994 |  | 2031644 |  |  | 0 |  | 35.28 | 30.581 | 1208 | 1047 |  |  | 720 |  | (RI) Recirculate: Induced Draft |  | RI | Closed | Fresh | Surface | Municipal | Dow Chemical | OP | 5 | 1987 | 5 | 1987 | OP | 5 | 1987 | 5 | 1987 | OP | 5 | 1987 | 5 | 1987 | Y | NG | CC | Y | IPP CHP | 1 | 4 | 3 | 1 | 1C MB MG
22652 | TX | 52088 | Texas City Power Plant | 2021 | 5 | Many | Many | CT | Natural Gas Fired Combined Cycle | 139 | 33910 | 32744 |  |  |  | 312 | 110802 | 106993 | 2032625 | 164386 |  | 1868240 |  | 2032625 |  |  | 0 |  | 32.145 | 29.059 | 982 | 887 |  |  | 744 |  | (RI) Recirculate: Induced Draft |  | RI | Closed | Fresh | Surface | Municipal | Dow Chemical | OP | 5 | 1987 | 5 | 1987 | OP | 5 | 1987 | 5 | 1987 | OP | 5 | 1987 | 5 | 1987 | Y | NG | CC | Y | IPP CHP | 1 | 4 | 3 | 1 | 1C MB MG
22652 | TX | 52088 | Texas City Power Plant | 2021 | 6 | Many | Many | CT | Natural Gas Fired Combined Cycle | 139 | 36236 | 35022 |  |  |  | 312 | 112236 | 108448 | 2031754 | 236009 |  | 1795745 |  | 2031754 |  |  | 0 |  | 37.512 | 33.917 | 1071 | 968 |  |  | 720 |  | (RI) Recirculate: Induced Draft |  | RI | Closed | Fresh | Surface | Municipal | Dow Chemical | OP | 5 | 1987 | 5 | 1987 | OP | 5 | 1987 | 5 | 1987 | OP | 5 | 1987 | 5 | 1987 | Y | NG | CC | Y | IPP CHP | 1 | 4 | 3 | 1 | 1C MB MG
22652 | TX | 52088 | Texas City Power Plant | 2021 | 7 | Many | Many | CT | Natural Gas Fired Combined Cycle | 139 | 45414 | 44203 |  |  |  | 312 | 141149 | 137385 | 2032626 | 172454 |  | 1860172 |  | 2032626 |  |  | 0 |  | 50.612 | 45.754 | 1145 | 1035 |  |  | 744 |  | (RI) Recirculate: Induced Draft |  | RI | Closed | Fresh | Surface | Municipal | Dow Chemical | OP | 5 | 1987 | 5 | 1987 | OP | 5 | 1987 | 5 | 1987 | OP | 5 | 1987 | 5 | 1987 | Y | NG | CC | Y | IPP CHP | 1 | 4 | 3 | 1 | 1C MB MG
22652 | TX | 52088 | Texas City Power Plant | 2021 | 8 | Many | Many | CT | Natural Gas Fired Combined Cycle | 139 | 46429 | 45210 |  |  |  | 312 | 142969 | 138215 | 2031020 | 202171 |  | 1828849 |  | 2031020 |  |  | 0 |  | 51.104 | 46.19 | 1130 | 1022 |  |  | 744 |  | (RI) Recirculate: Induced Draft |  | RI | Closed | Fresh | Surface | Municipal | Dow Chemical | OP | 5 | 1987 | 5 | 1987 | OP | 5 | 1987 | 5 | 1987 | OP | 5 | 1987 | 5 | 1987 | Y | NG | CC | Y | IPP CHP | 1 | 4 | 3 | 1 | 1C MB MG
22652 | TX | 52088 | Texas City Power Plant | 2021 | 9 | Many | Many | CT | Natural Gas Fired Combined Cycle | 139 | 36529 | 35333 |  |  |  | 312 | 115379 | 111601 | 2032597 | 266419 |  | 1766178 |  | 2032597 |  |  | 0 |  | 39.083 | 35.331 | 1106 | 1000 |  |  | 720 |  | (RI) Recirculate: Induced Draft |  | RI | Closed | Fresh | Surface | Municipal | Dow Chemical | OP | 5 | 1987 | 5 | 1987 | OP | 5 | 1987 | 5 | 1987 | OP | 5 | 1987 | 5 | 1987 | Y | NG | CC | Y | IPP CHP | 1 | 4 | 3 | 1 | 1C MB MG
22652 | TX | 52088 | Texas City Power Plant | 2021 | 10 | Many | Many | CT | Natural Gas Fired Combined Cycle | 139 | 34707 | 33500 |  |  |  | 312 | 108310 | 104544 | 2032652 | 266172 |  | 1766480 |  | 2032652 |  |  | 0 |  | 40.403 | 36.524 | 1206 | 1090 |  |  | 744 |  | (RI) Recirculate: Induced Draft |  | RI | Closed | Fresh | Surface | Municipal | Dow Chemical | OP | 5 | 1987 | 5 | 1987 | OP | 5 | 1987 | 5 | 1987 | OP | 5 | 1987 | 5 | 1987 | Y | NG | CC | Y | IPP CHP | 1 | 4 | 3 | 1 | 1C MB MG
22652 | TX | 52088 | Texas City Power Plant | 2021 | 11 | Many | Many | CT | Natural Gas Fired Combined Cycle | 139 | 24997 | 24028 |  |  |  | 312 | 103407 | 99400 | 2032468 | 269377 |  | 1763091 |  | 2032468 |  |  | 0 |  | 32.49 | 29.372 | 1352 | 1222 |  |  | 720 |  | (RI) Recirculate: Induced Draft |  | RI | Closed | Fresh | Surface | Municipal | Dow Chemical | OP | 5 | 1987 | 5 | 1987 | OP | 5 | 1987 | 5 | 1987 | OP | 5 | 1987 | 5 | 1987 | Y | NG | CC | Y | IPP CHP | 1 | 4 | 3 | 1 | 1C MB MG
22652 | TX | 52088 | Texas City Power Plant | 2021 | 12 | Many | Many | CT | Natural Gas Fired Combined Cycle | 139 | 20781 | 19902 |  |  |  | 312 | 96718 | 92623 | 2032434 | 252371 |  | 1780063 |  | 2032434 |  |  | 0 |  | 23.739 | 21.46 | 1193 | 1078 |  |  | 744 |  | (RI) Recirculate: Induced Draft |  | RI | Closed | Fresh | Surface | Municipal | Dow Chemical | OP | 5 | 1987 | 5 | 1987 | OP | 5 | 1987 | 5 | 1987 | OP | 5 | 1987 | 5 | 1987 | Y | NG | CC | Y | IPP CHP | 1 | 4 | 3 | 1 | 1C MB MG
59875 | TX | 52120 | Freeport Energy | 2021 | 1 | Many | Many | P6CT | Natural Gas Fired Combined Cycle | 130.2 | 0 |  |  |  |  | 328 | 221723 |  | 2463818 | 0 |  | 2463818 |  | 2463818 |  |  |  |  | 5224 | [5 empty] | 744 |  | (ON) Once through No Cool Pond |  | ON | Open | Saline | Surface | Gulf of Mexico and Brazos River | Gulf of Mexico and Brazos River | OP | 8 | 1982 | 3 | 1984 | OP | 9 | 1982 | 2 | 1984 | OP | 2 | 1984 | 2 | 1984 | Y | NG | CC | N/A | Industrial CHP | 3 | 6 | 2 | 1 | 1C MB MG
59875 | TX | 52120 | Freeport Energy | 2021 | 2 | Many | Many | P6CT | Natural Gas Fired Combined Cycle | 130.2 | 0 |  |  |  |  | 328 | 94559 |  | 1179272 | 0 |  | 1179272 |  | 1179272 |  |  |  |  | 4719 | [5 empty] | 672 |  | (ON) Once through No Cool Pond |  | ON | Open | Saline | Surface | Gulf of Mexico and Brazos River | Gulf of Mexico and Brazos River | OP | 8 | 1982 | 3 | 1984 | OP | 9 | 1982 | 2 | 1984 | OP | 2 | 1984 | 2 | 1984 | Y | NG | CC | N/A | Industrial CHP | 3 | 6 | 2 | 1 | 1C MB MG
59875 | TX | 52120 | Freeport Energy | 2021 | 3 | Many | Many | P6CT | Natural Gas Fired Combined Cycle | 130.2 | 32448 |  |  |  |  | 328 | 111387 |  | 1346173 | 676995 |  | 669178 |  | 1346173 |  |  |  |  | 4844 | [5 empty] | 744 |  | (ON) Once through No Cool Pond |  | ON | Open | Saline | Surface | Gulf of Mexico and Brazos River | Gulf of Mexico and Brazos River | OP | 8 | 1982 | 3 | 1984 | OP | 9 | 1982 | 2 | 1984 | OP | 2 | 1984 | 2 | 1984 | Y | NG | CC | N/A | Industrial CHP | 3 | 6 | 2 | 1 | 1C MB MG
59875 | TX | 52120 | Freeport Energy | 2021 | 4 | Many | Many | P6CT | Natural Gas Fired Combined Cycle | 130.2 | 38297 |  |  |  |  | 328 | 131722 |  | 1680186 | 0 |  | 1680186 |  | 1680186 |  |  |  |  | 4928 | [5 empty] | 720 |  | (ON) Once through No Cool Pond |  | ON | Open | Saline | Surface | Gulf of Mexico and Brazos River | Gulf of Mexico and Brazos River | OP | 8 | 1982 | 3 | 1984 | OP | 9 | 1982 | 2 | 1984 | OP | 2 | 1984 | 2 | 1984 | Y | NG | CC | N/A | Industrial CHP | 3 | 6 | 2 | 1 | 1C MB MG
59875 | TX | 52120 | Freeport Energy | 2021 | 5 | Many | Many | P6CT | Natural Gas Fired Combined Cycle | 130.2 | 56353 |  |  |  |  | 328 | 181293 |  | 2354818 | 0 |  | 2354818 |  | 2354818 |  |  |  |  | 4965 | [5 empty] | 744 |  | (ON) Once through No Cool Pond |  | ON | Open | Saline | Surface | Gulf of Mexico and Brazos River | Gulf of Mexico and Brazos River | OP | 8 | 1982 | 3 | 1984 | OP | 9 | 1982 | 2 | 1984 | OP | 2 | 1984 | 2 | 1984 | Y | NG | CC | N/A | Industrial CHP | 3 | 6 | 2 | 1 | 1C MB MG
59875 | TX | 52120 | Freeport Energy | 2021 | 6 | Many | Many | P6CT | Natural Gas Fired Combined Cycle | 130.2 | 44216 |  |  |  |  | 328 | 183538 |  | 2387748 | 0 |  | 2387748 |  | 2387748 |  |  |  |  | 4729 | [5 empty] | 720 |  | (ON) Once through No Cool Pond |  | ON | Open | Saline | Surface | Gulf of Mexico and Brazos River | Gulf of Mexico and Brazos River | OP | 8 | 1982 | 3 | 1984 | OP | 9 | 1982 | 2 | 1984 | OP | 2 | 1984 | 2 | 1984 | Y | NG | CC | N/A | Industrial CHP | 3 | 6 | 2 | 1 | 1C MB MG
59875 | TX | 52120 | Freeport Energy | 2021 | 7 | Many | Many | P6CT | Natural Gas Fired Combined Cycle | 130.2 | 72430 |  |  |  |  | 328 | 232356 |  | 2925697 | 0 |  | 2925697 |  | 2925697 |  |  |  |  | 4810 | [5 empty] | 744 |  | (ON) Once through No Cool Pond |  | ON | Open | Saline | Surface | Gulf of Mexico and Brazos River | Gulf of Mexico and Brazos River | OP | 8 | 1982 | 3 | 1984 | OP | 9 | 1982 | 2 | 1984 | OP | 2 | 1984 | 2 | 1984 | Y | NG | CC | N/A | Industrial CHP | 3 | 6 | 2 | 1 | 1C MB MG
59875 | TX | 52120 | Freeport Energy | 2021 | 8 | Many | Many | P6CT | Natural Gas Fired Combined Cycle | 130.2 | 75434 |  |  |  |  | 328 | 237094 |  | 2948103 | 0 |  | 2948103 |  | 2948103 |  |  |  |  | 4745 | [5 empty] | 744 |  | (ON) Once through No Cool Pond |  | ON | Open | Saline | Surface | Gulf of Mexico and Brazos River | Gulf of Mexico and Brazos River | OP | 8 | 1982 | 3 | 1984 | OP | 9 | 1982 | 2 | 1984 | OP | 2 | 1984 | 2 | 1984 | Y | NG | CC | N/A | Industrial CHP | 3 | 6 | 2 | 1 | 1C MB MG
59875 | TX | 52120 | Freeport Energy | 2021 | 9 | Many | Many | P6CT | Natural Gas Fired Combined Cycle | 130.2 | 66440 |  |  |  |  | 328 | 212049 |  | 2656965 | 0 |  | 2656965 |  | 2656965 |  |  |  |  | 4688 | [5 empty] | 720 |  | (ON) Once through No Cool Pond |  | ON | Open | Saline | Surface | Gulf of Mexico and Brazos River | Gulf of Mexico and Brazos River | OP | 8 | 1982 | 3 | 1984 | OP | 9 | 1982 | 2 | 1984 | OP | 2 | 1984 | 2 | 1984 | Y | NG | CC | N/A | Industrial CHP | 3 | 6 | 2 | 1 | 1C MB MG
59875 | TX | 52120 | Freeport Energy | 2021 | 10 | Many | Many | P6CT | Natural Gas Fired Combined Cycle | 130.2 | 8238 |  |  |  |  | 328 | 165910 |  | 2013567 | 0 |  | 2013567 |  | 2013567 |  |  |  |  | 5180 | [5 empty] | 744 |  | (ON) Once through No Cool Pond |  | ON | Open | Saline | Surface | Gulf of Mexico and Brazos River | Gulf of Mexico and Brazos River | OP | 8 | 1982 | 3 | 1984 | OP | 9 | 1982 | 2 | 1984 | OP | 2 | 1984 | 2 | 1984 | Y | NG | CC | N/A | Industrial CHP | 3 | 6 | 2 | 1 | 1C MB MG
59875 | TX | 52120 | Freeport Energy | 2021 | 11 | Many | Many | P6CT | Natural Gas Fired Combined Cycle | 130.2 | 33343 |  |  |  |  | 328 | 164764 |  | 1968836 | 0 |  | 1968836 |  | 1968836 |  |  |  |  | 4984 | [5 empty] | 720 |  | (ON) Once through No Cool Pond |  | ON | Open | Saline | Surface | Gulf of Mexico and Brazos River | Gulf of Mexico and Brazos River | OP | 8 | 1982 | 3 | 1984 | OP | 9 | 1982 | 2 | 1984 | OP | 2 | 1984 | 2 | 1984 | Y | NG | CC | N/A | Industrial CHP | 3 | 6 | 2 | 1 | 1C MB MG
59875 | TX | 52120 | Freeport Energy | 2021 | 12 | Many | Many | P6CT | Natural Gas Fired Combined Cycle | 130.2 | 68635 |  |  |  |  | 328 | 240486 |  | 2821284 | 0 |  | 2821284 |  | 2821284 |  |  |  |  | 5135 | [5 empty] | 744 |  | (ON) Once through No Cool Pond |  | ON | Open | Saline | Surface | Gulf of Mexico and Brazos River | Gulf of Mexico and Brazos River | OP | 8 | 1982 | 3 | 1984 | OP | 9 | 1982 | 2 | 1984 | OP | 2 | 1984 | 2 | 1984 | Y | NG | CC | N/A | Industrial CHP | 3 | 6 | 2 | 1 | 1C MB MG
9424 | SC | 52151 | Sylvamo Corporation Eastover Facility | 2021 | 1 | GEN1 | Many | Many | Wood/Wood Waste Biomass | 46 | 32054 | 23737 | [6 empty] | 643117 | 643117 |  |  |  | 279592 | 29 | 363495 |  | 0 | 21 | 18 |  |  |  |  | 1488 | 11 | Mixture of Cooling Types |  | MX | Mix | Fresh | Surface | Wateree River | Wateree River | OP | 4 | 1984 | 4 | 1984 | OP | 4 | 1984 | 4 | 1984 | OP | 4 | 1984 | 4 | 1984 | Y | BLQ | ST | N/A | Industrial CHP | 1 | 1 | 2 | 2 | MC MB 1G
9424 | SC | 52151 | Sylvamo Corporation Eastover Facility | 2021 | 2 | GEN1 | Many | Many | Wood/Wood Waste Biomass | 46 | 29857 | 22246 | [6 empty] | 635258 | 635258 |  |  |  | 246035 | 0 | 389223 |  | 0 | 19 | 16 |  |  |  |  | 1344 | 11 | Mixture of Cooling Types |  | MX | Mix | Fresh | Surface | Wateree River | Wateree River | OP | 4 | 1984 | 4 | 1984 | OP | 4 | 1984 | 4 | 1984 | OP | 4 | 1984 | 4 | 1984 | Y | BLQ | ST | N/A | Industrial CHP | 1 | 1 | 2 | 2 | MC MB 1G
9424 | SC | 52151 | Sylvamo Corporation Eastover Facility | 2021 | 3 | GEN1 | Many | Many | Wood/Wood Waste Biomass | 46 | 33857 | 25453 | [6 empty] | 631414 | 631414 |  |  |  | 200723 | 273 | 430418 |  | 0 | 21 | 18 |  |  |  |  | 1488 | 11 | Mixture of Cooling Types |  | MX | Mix | Fresh | Surface | Wateree River | Wateree River | OP | 4 | 1984 | 4 | 1984 | OP | 4 | 1984 | 4 | 1984 | OP | 4 | 1984 | 4 | 1984 | Y | BLQ | ST | N/A | Industrial CHP | 1 | 1 | 2 | 2 | MC MB 1G
9424 | SC | 52151 | Sylvamo Corporation Eastover Facility | 2021 | 4 | GEN1 | Many | Many | Wood/Wood Waste Biomass | 46 | 22623 | 22623 | [6 empty] | 495352 | 495352 |  |  |  | 173619 | 3555 | 318178 |  | 0 | 27 | 17 |  |  |  |  | 1440 | 11 | Mixture of Cooling Types |  | MX | Mix | Fresh | Surface | Wateree River | Wateree River | OP | 4 | 1984 | 4 | 1984 | OP | 4 | 1984 | 4 | 1984 | OP | 4 | 1984 | 4 | 1984 | Y | BLQ | ST | N/A | Industrial CHP | 1 | 1 | 2 | 2 | MC MB 1G
9424 | SC | 52151 | Sylvamo Corporation Eastover Facility | 2021 | 5 | GEN1 | Many | Many | Wood/Wood Waste Biomass | 46 | 30425 | 21999 | [6 empty] | 695776 | 695776 |  |  |  | 272565 | 3231 | 419981 |  | 0 | 21 | 18 |  |  |  |  | 1488 | 11 | Mixture of Cooling Types |  | MX | Mix | Fresh | Surface | Wateree River | Wateree River | OP | 4 | 1984 | 4 | 1984 | OP | 4 | 1984 | 4 | 1984 | OP | 4 | 1984 | 4 | 1984 | Y | BLQ | ST | N/A | Industrial CHP | 1 | 1 | 2 | 2 | MC MB 1G
9424 | SC | 52151 | Sylvamo Corporation Eastover Facility | 2021 | 6 | GEN1 | Many | Many | Wood/Wood Waste Biomass | 46 | 29721 | 21575 | [6 empty] | 578529 | 578529 |  |  |  | 172926 | 4164 | 401439 |  | 0 | 21 | 17 |  |  |  |  | 720 | 11 | Mixture of Cooling Types |  | MX | Mix | Fresh | Surface | Wateree River | Wateree River | OP | 4 | 1984 | 4 | 1984 | OP | 4 | 1984 | 4 | 1984 | OP | 4 | 1984 | 4 | 1984 | Y | BLQ | ST | N/A | Industrial CHP | 1 | 1 | 2 | 2 | MC MB 1G
9424 | SC | 52151 | Sylvamo Corporation Eastover Facility | 2021 | 7 | GEN1 | Many | Many | Wood/Wood Waste Biomass | 46 | 30978 | 22488 | [6 empty] | 583565 | 583565 |  |  |  | 166482 | 0 | 417083 |  | 0 | 21 | 18 |  |  |  |  | 744 | 11 | Mixture of Cooling Types |  | MX | Mix | Fresh | Surface | Wateree River | Wateree River | OP | 4 | 1984 | 4 | 1984 | OP | 4 | 1984 | 4 | 1984 | OP | 4 | 1984 | 4 | 1984 | Y | BLQ | ST | N/A | Industrial CHP | 1 | 1 | 2 | 2 | MC MB 1G
9424 | SC | 52151 | Sylvamo Corporation Eastover Facility | 2021 | 8 | GEN1 | Many | Many | Wood/Wood Waste Biomass | 46 | [18 empty] | 21 | 18 |  |  |  |  | 744 | 11 | Mixture of Cooling Types |  | MX | Mix | Fresh | Surface | Wateree River | Wateree River | OP | 4 | 1984 | 4 | 1984 | OP | 4 | 1984 | 4 | 1984 | OP | 4 | 1984 | 4 | 1984 | Y | BLQ | ST | N/A | Industrial CHP | 1 | 1 | 2 | 2 | MC MB 1G
9424 | SC | 52151 | Sylvamo Corporation Eastover Facility | 2021 | 9 | GEN1 | Many | Many | Wood/Wood Waste Biomass | 46 | 28666 | 20697 | [6 empty] | 560230 | 560230 |  |  |  | 133323 | 0 | 426907 |  | 0 | 21 | 17 |  |  |  |  | 720 | 11 | Mixture of Cooling Types |  | MX | Mix | Fresh | Surface | Wateree River | Wateree River | OP | 4 | 1984 | 4 | 1984 | OP | 4 | 1984 | 4 | 1984 | OP | 4 | 1984 | 4 | 1984 | Y | BLQ | ST | N/A | Industrial CHP | 1 | 1 | 2 | 2 | MC MB 1G
9424 | SC | 52151 | Sylvamo Corporation Eastover Facility | 2021 | 10 | GEN1 | Many | Many | Wood/Wood Waste Biomass | 46 | 21299 | 14602 | [6 empty] | 493787 | 493787 |  |  |  | 157371 | 13833 | 322584 |  | 0 | 17 | 14 |  |  |  |  | 654 | 11 | Mixture of Cooling Types |  | MX | Mix | Fresh | Surface | Wateree River | Wateree River | OP | 4 | 1984 | 4 | 1984 | OP | 4 | 1984 | 4 | 1984 | OP | 4 | 1984 | 4 | 1984 | Y | BLQ | ST | N/A | Industrial CHP | 1 | 1 | 2 | 2 | MC MB 1G
9424 | SC | 52151 | Sylvamo Corporation Eastover Facility | 2021 | 11 | GEN1 | Many | Many | Wood/Wood Waste Biomass | 46 | 28905 | 21207 | [6 empty] | 626245 | 626245 |  |  |  | 191610 | 0 | 434635 |  | 0 | 135 | 17 |  |  |  |  | 1440 | 11 | Mixture of Cooling Types |  | MX | Mix | Fresh | Surface | Wateree River | Wateree River | OP | 4 | 1984 | 4 | 1984 | OP | 4 | 1984 | 4 | 1984 | OP | 4 | 1984 | 4 | 1984 | Y | BLQ | ST | N/A | Industrial CHP | 1 | 1 | 2 | 2 | MC MB 1G
9424 | SC | 52151 | Sylvamo Corporation Eastover Facility | 2021 | 12 | GEN1 | Many | Many | Wood/Wood Waste Biomass | 46 | 27193 | 19684 | [6 empty] | 616936 | 616936 |  |  |  | 204458 | 12853 | 399625 |  | 0 | 262 | 18 |  |  |  |  | 1488 | 11 | Mixture of Cooling Types |  | MX | Mix | Fresh | Surface | Wateree River | Wateree River | OP | 4 | 1984 | 4 | 1984 | OP | 4 | 1984 | 4 | 1984 | OP | 4 | 1984 | 4 | 1984 | Y | BLQ | ST | N/A | Industrial CHP | 1 | 1 | 2 | 2 | MC MB 1G
56605 | DE | 52193 | Delaware City Plant | 2021 | 1 | Many | Many | CWS | Other Gases | 135 | 23757 | 22268 | [6 empty] | 1047161 | 1047161 |  |  |  | 537302 |  |  | 509859 |  | 6893 |  | 309547 |  | 6583 |  | 744 | 0 | (ON) Once through No Cool Pond | RI | ON | Other | Brackish | Surface | Delaware River | Delaware River | MX | 10 | 1956 | 6 | 1982 | MX | 9 | 1956 | 5 | 2000 | OP | 8 | 1956 | 8 | 1956 | Y | OG | ST | N/A | Industrial CHP | 1 | 4 | 6 | 1 | 1C MB MG
56605 | DE | 52193 | Delaware City Plant | 2021 | 2 | Many | Many | CWS | Other Gases | 135 | 19570 | 18226 | [6 empty] | 1043190 | 1043190 |  |  |  | 457343 |  |  | 585847 |  | 6125 |  | 336058 |  | 5871 |  | 672 | 0 | (ON) Once through No Cool Pond | RI | ON | Other | Brackish | Surface | Delaware River | Delaware River | MX | 10 | 1956 | 6 | 1982 | MX | 9 | 1956 | 5 | 2000 | OP | 8 | 1956 | 8 | 1956 | Y | OG | ST | N/A | Industrial CHP | 1 | 4 | 6 | 1 | 1C MB MG
56605 | DE | 52193 | Delaware City Plant | 2021 | 3 | Many | Many | CWS | Other Gases | 135 | 22059 | 20571 | [6 empty] | 888085 | 888085 |  |  |  | 226778 |  |  | 661307 |  | 6962 |  | 338438 |  | 7839 |  | 744 | 0 | (ON) Once through No Cool Pond | RI | ON | Other | Brackish | Surface | Delaware River | Delaware River | MX | 10 | 1956 | 6 | 1982 | MX | 9 | 1956 | 5 | 2000 | OP | 8 | 1956 | 8 | 1956 | Y | OG | ST | N/A | Industrial CHP | 1 | 4 | 6 | 1 | 1C MB MG
56605 | DE | 52193 | Delaware City Plant | 2021 | 4 | Many | Many | CWS | Other Gases | 135 | 20084 | 18644 | [6 empty] | 1003720 | 1003720 |  |  |  | 416462 |  |  | 587258 |  | 8194 |  | 439498 |  | 8164 |  | 720 | 0 | (ON) Once through No Cool Pond | RI | ON | Other | Brackish | Surface | Delaware River | Delaware River | MX | 10 | 1956 | 6 | 1982 | MX | 9 | 1956 | 5 | 2000 | OP | 8 | 1956 | 8 | 1956 | Y | OG | ST | N/A | Industrial CHP | 1 | 4 | 6 | 1 | 1C MB MG
56605 | DE | 52193 | Delaware City Plant | 2021 | 5 | Many | Many | CWS | Other Gases | 135 | 19838 | 18351 | [6 empty] | 947781 | 947781 |  |  |  | 547189 |  |  | 400592 |  | 9829 |  | 535611 |  | 10371 |  | 744 | 0 | (ON) Once through No Cool Pond | RI | ON | Other | Brackish | Surface | Delaware River | Delaware River | MX | 10 | 1956 | 6 | 1982 | MX | 9 | 1956 | 5 | 2000 | OP | 8 | 1956 | 8 | 1956 | Y | OG | ST | N/A | Industrial CHP | 1 | 4 | 6 | 1 | 1C MB MG
56605 | DE | 52193 | Delaware City Plant | 2021 | 6 | Many | Many | CWS | Other Gases | 135 | 22616 | 21178 | [6 empty] | 863500 | 863500 |  |  |  | 447277 |  |  | 416223 |  | 10393 |  | 490745 |  | 12036 |  | 720 | 0 | (ON) Once through No Cool Pond | RI | ON | Other | Brackish | Surface | Delaware River | Delaware River | MX | 10 | 1956 | 6 | 1982 | MX | 9 | 1956 | 5 | 2000 | OP | 8 | 1956 | 8 | 1956 | Y | OG | ST | N/A | Industrial CHP | 1 | 4 | 6 | 1 | 1C MB MG
56605 | DE | 52193 | Delaware City Plant | 2021 | 7 | Many | Many | CWS | Other Gases | 135 | 23827 | 22339 | [6 empty] | 839003 | 839003 |  |  |  | 389280 |  |  | 449723 |  | 11527 |  | 516003 |  | 13739 |  | 744 | 0 | (ON) Once through No Cool Pond | RI | ON | Other | Brackish | Surface | Delaware River | Delaware River | MX | 10 | 1956 | 6 | 1982 | MX | 9 | 1956 | 5 | 2000 | OP | 8 | 1956 | 8 | 1956 | Y | OG | ST | N/A | Industrial CHP | 1 | 4 | 6 | 1 | 1C MB MG
56605 | DE | 52193 | Delaware City Plant | 2021 | 8 | Many | Many | CWS | Other Gases | 135 | 19121 | 17633 | [6 empty] | 641756 | 641756 |  |  |  | 151168 |  |  | 490588 |  | 11527 |  | 653717 |  | 17962 |  | 744 | 0 | (ON) Once through No Cool Pond | RI | ON | Other | Brackish | Surface | Delaware River | Delaware River | MX | 10 | 1956 | 6 | 1982 | MX | 9 | 1956 | 5 | 2000 | OP | 8 | 1956 | 8 | 1956 | Y | OG | ST | N/A | Industrial CHP | 1 | 4 | 6 | 1 | 1C MB MG
56605 | DE | 52193 | Delaware City Plant | 2021 | 9 | Many | Many | CWS | Other Gases | 135 | 21796 | 20356 | [6 empty] | 730265 | 730265 |  |  |  | 217614 |  |  | 512651 |  | 10824 |  | 531735 |  | 14822 |  | 720 | 0 | (ON) Once through No Cool Pond | RI | ON | Other | Brackish | Surface | Delaware River | Delaware River | MX | 10 | 1956 | 6 | 1982 | MX | 9 | 1956 | 5 | 2000 | OP | 8 | 1956 | 8 | 1956 | Y | OG | ST | N/A | Industrial CHP | 1 | 4 | 6 | 1 | 1C MB MG
56605 | DE | 52193 | Delaware City Plant | 2021 | 10 | Many | Many | CWS | Other Gases | 135 | 23049 | 21561 | [6 empty] | 924350 | 924350 |  |  |  | 198957 |  |  | 725393 |  | 8271 |  | 383609 |  | 8948 |  | 744 | 0 | (ON) Once through No Cool Pond | RI | ON | Other | Brackish | Surface | Delaware River | Delaware River | MX | 10 | 1956 | 6 | 1982 | MX | 9 | 1956 | 5 | 2000 | OP | 8 | 1956 | 8 | 1956 | Y | OG | ST | N/A | Industrial CHP | 1 | 4 | 6 | 1 | 1C MB MG
56605 | DE | 52193 | Delaware City Plant | 2021 | 11 | Many | Many | CWS | Other Gases | 135 | 21592 | 20151 | [6 empty] | 955407 | 955407 |  |  |  | 435627 |  |  | 519781 |  | 8837 |  | 438539 |  | 9249 |  | 720 | 0 | (ON) Once through No Cool Pond | RI | ON | Other | Brackish | Surface | Delaware River | Delaware River | MX | 10 | 1956 | 6 | 1982 | MX | 9 | 1956 | 5 | 2000 | OP | 8 | 1956 | 8 | 1956 | Y | OG | ST | N/A | Industrial CHP | 1 | 4 | 6 | 1 | 1C MB MG
56605 | DE | 52193 | Delaware City Plant | 2021 | 12 | Many | Many | CWS | Other Gases | 135 | 22110 | 20623 | [6 empty] | 993037 | 993037 |  |  |  | 563140 |  |  | 429896 |  | 7919 |  | 383989 |  | 7975 |  | 744 | 0 | (ON) Once through No Cool Pond | RI | ON | Other | Brackish | Surface | Delaware River | Delaware River | MX | 10 | 1956 | 6 | 1982 | MX | 9 | 1956 | 5 | 2000 | OP | 8 | 1956 | 8 | 1956 | Y | OG | ST | N/A | Industrial CHP | 1 | 4 | 6 | 1 | 1C MB MG
61854 | VA | 54081 | Spruance Operating Services LLC | 2021 | 1 | Many | Many | UNIT1 | Conventional Steam Coal | 105 | 0 | 0 | [6 empty] | 0 | 0 |  |  | 0 | [11 empty] | 0 | 30 | (RI) Recirculate: Induced Draft |  | RI | Closed | Fresh | Surface | James River | James River | RE | 5 | 1992 | 5 | 1992 | RE | 5 | 1992 | 5 | 1992 | RE | 5 | 1992 | 5 | 1992 | Y | BIT | ST | N/A | IPP CHP | 1 | 2 | 4 | 1 | 1C MB MG
61854 | VA | 54081 | Spruance Operating Services LLC | 2021 | 1 | Many | Many | UNIT2 | Natural Gas Steam Turbine | 55 | 9551 | 6515 | [6 empty] | 567346 | 567346 |  |  | 0 | 567346 |  |  |  |  | 2.551 | 1.524 | 392 | 234 | 4 | 3 | 744 | 30 | (RI) Recirculate: Induced Draft |  | RI | Closed | Fresh | Surface | James River | James River | OP | 8 | 1992 | 8 | 1992 | OP | 8 | 1992 | 8 | 1992 | OP | 8 | 1992 | 8 | 1992 | Y | NG | ST | N/A | IPP CHP | 1 | 2 | 4 | 1 | 1C MB MG
61854 | VA | 54081 | Spruance Operating Services LLC | 2021 | 2 | Many | Many | UNIT2 | Natural Gas Steam Turbine | 55 | 11479 | 6826 | [6 empty] | 514663 | 514663 |  |  | 0 | 514663 |  |  |  |  | 3.279 | 2.064 | 480 | 302 | 6 | 4 | 672 | 30 | (RI) Recirculate: Induced Draft |  | RI | Closed | Fresh | Surface | James River | James River | OP | 8 | 1992 | 8 | 1992 | OP | 8 | 1992 | 8 | 1992 | OP | 8 | 1992 | 8 | 1992 | Y | NG | ST | N/A | IPP CHP | 1 | 2 | 4 | 1 | 1C MB MG
61854 | VA | 54081 | Spruance Operating Services LLC | 2021 | 3 | Many | Many | UNIT2 | Natural Gas Steam Turbine | 55 | 8341 | 4587 | [6 empty] | 524977 | 524977 |  |  | 0 | 524977 |  |  |  |  | 0.645 | 0.1 | 141 | 22 | 1 | 0 | 743 | 30 | (RI) Recirculate: Induced Draft |  | RI | Closed | Fresh | Surface | James River | James River | OP | 8 | 1992 | 8 | 1992 | OP | 8 | 1992 | 8 | 1992 | OP | 8 | 1992 | 8 | 1992 | Y | NG | ST | N/A | IPP CHP | 1 | 2 | 4 | 1 | 1C MB MG
61854 | VA | 54081 | Spruance Operating Services LLC | 2021 | 4 | Many | Many | UNIT2 | Natural Gas Steam Turbine | 55 | 7109 | 3487 | [6 empty] | 470297 | 470297 |  |  | 0 | 470297 |  |  |  |  | 0.857 | 0.265 | 246 | 76 | 2 | 1 | 720 | 30 | (RI) Recirculate: Induced Draft |  | RI | Closed | Fresh | Surface | James River | James River | OP | 8 | 1992 | 8 | 1992 | OP | 8 | 1992 | 8 | 1992 | OP | 8 | 1992 | 8 | 1992 | Y | NG | ST | N/A | IPP CHP | 1 | 2 | 4 | 1 | 1C MB MG
61854 | VA | 54081 | Spruance Operating Services LLC | 2021 | 5 | Many | Many | UNIT2 | Natural Gas Steam Turbine | 55 | 6933 | 3515 | [6 empty] | 504166 | 504166 |  |  | 0 | 504166 |  |  |  |  | 3.568 | 2.21 | 1015 | 629 | 7 | 4 | 744 | 30 | (RI) Recirculate: Induced Draft |  | RI | Closed | Fresh | Surface | James River | James River | OP | 8 | 1992 | 8 | 1992 | OP | 8 | 1992 | 8 | 1992 | OP | 8 | 1992 | 8 | 1992 | Y | NG | ST | N/A | IPP CHP | 1 | 2 | 4 | 1 | 1C MB MG
61854 | VA | 54081 | Spruance Operating Services LLC | 2021 | 6 | Many | Many | UNIT2 | Natural Gas Steam Turbine | 55 | 7785 | 4003 | [6 empty] | 500375 | 500375 |  |  | 0 | 500375 |  |  |  |  | 4.382 | 2.83 | 1095 | 707 | 9 | 6 | 720 | 30 | (RI) Recirculate: Induced Draft |  | RI | Closed | Fresh | Surface | James River | James River | OP | 8 | 1992 | 8 | 1992 | OP | 8 | 1992 | 8 | 1992 | OP | 8 | 1992 | 8 | 1992 | Y | NG | ST | N/A | IPP CHP | 1 | 2 | 4 | 1 | 1C MB MG
61854 | VA | 54081 | Spruance Operating Services LLC | 2021 | 7 | Many | Many | UNIT2 | Natural Gas Steam Turbine | 55 | 7992 | 4012 | [6 empty] | 506822 | 506822 |  |  | 0 | 506822 |  |  |  |  | 5.115 | 3.256 | 1275 | 812 | 10 | 6 | 744 | 30 | (RI) Recirculate: Induced Draft |  | RI | Closed | Fresh | Surface | James River | James River | OP | 8 | 1992 | 8 | 1992 | OP | 8 | 1992 | 8 | 1992 | OP | 8 | 1992 | 8 | 1992 | Y | NG | ST | N/A | IPP CHP | 1 | 2 | 4 | 1 | 1C MB MG
61854 | VA | 54081 | Spruance Operating Services LLC | 2021 | 8 | Many | Many | UNIT2 | Natural Gas Steam Turbine | 55 | 8572 | 4553 | [6 empty] | 527645 | 527645 |  |  | 0 | 527645 |  |  |  |  | 3.729 | 2.013 | 819 | 442 | 7 | 4 | 744 | 30 | (RI) Recirculate: Induced Draft |  | RI | Closed | Fresh | Surface | James River | James River | OP | 8 | 1992 | 8 | 1992 | OP | 8 | 1992 | 8 | 1992 | OP | 8 | 1992 | 8 | 1992 | Y | NG | ST | N/A | IPP CHP | 1 | 2 | 4 | 1 | 1C MB MG
61854 | VA | 54081 | Spruance Operating Services LLC | 2021 | 9 | Many | Many | UNIT2 | Natural Gas Steam Turbine | 55 | 6651 | 2942 | [6 empty] | 464011 | 464011 |  |  | 0 | 464011 |  |  |  |  | 2.383 | 0.855 | 810 | 291 | 5 | 2 | 720 | 30 | (RI) Recirculate: Induced Draft |  | RI | Closed | Fresh | Surface | James River | James River | OP | 8 | 1992 | 8 | 1992 | OP | 8 | 1992 | 8 | 1992 | OP | 8 | 1992 | 8 | 1992 | Y | NG | ST | N/A | IPP CHP | 1 | 2 | 4 | 1 | 1C MB MG
61854 | VA | 54081 | Spruance Operating Services LLC | 2021 | 10 | Many | Many | UNIT2 | Natural Gas Steam Turbine | 55 | 7273 | 3328 | [6 empty] | 482436 | 482436 |  |  | 0 | 482436 |  |  |  |  | 1.406 | 0.232 | 422 | 70 | 3 | 0 | 744 | 30 | (RI) Recirculate: Induced Draft |  | RI | Closed | Fresh | Surface | James River | James River | OP | 8 | 1992 | 8 | 1992 | OP | 8 | 1992 | 8 | 1992 | OP | 8 | 1992 | 8 | 1992 | Y | NG | ST | N/A | IPP CHP | 1 | 2 | 4 | 1 | 1C MB MG
61854 | VA | 54081 | Spruance Operating Services LLC | 2021 | 11 | Many | Many | UNIT2 | Natural Gas Steam Turbine | 55 | 8212 | 4161 | [6 empty] | 513724 | 513724 |  |  | 0 | 513724 |  |  |  |  | 1.226 | 0.11 | 295 | 26 | 2 | 0 | 720 | 30 | (RI) Recirculate: Induced Draft |  | RI | Closed | Fresh | Surface | James River | James River | OP | 8 | 1992 | 8 | 1992 | OP | 8 | 1992 | 8 | 1992 | OP | 8 | 1992 | 8 | 1992 | Y | NG | ST | N/A | IPP CHP | 1 | 2 | 4 | 1 | 1C MB MG
61854 | VA | 54081 | Spruance Operating Services LLC | 2021 | 12 | Many | Many | UNIT2 | Natural Gas Steam Turbine | 55 | 8858 | 4597 | [6 empty] | 537570 | 537570 |  |  | 0 | 537570 |  |  |  |  | 1.387 | 0.687 | 302 | 149 | 3 | 1 | 744 | 30 | (RI) Recirculate: Induced Draft |  | RI | Closed | Fresh | Surface | James River | James River | OP | 8 | 1992 | 8 | 1992 | OP | 8 | 1992 | 8 | 1992 | OP | 8 | 1992 | 8 | 1992 | Y | NG | ST | N/A | IPP CHP | 1 | 2 | 4 | 1 | 1C MB MG
9312 | LA | 54091 | Mansfield Mill | 2021 | 1 | Many | Many | Many | Wood/Wood Waste Biomass | 72.3 | 62239 | 57883 | [6 empty] | 433040 | 433040 |  |  | 0 | 129644 | 0 | 290434 |  | 12962 | 8.5 | 8.5 |  |  |  |  | 744 |  | Mixture of Cooling Types |  | MX | Mix | Fresh | Surface | Municipality | Red River | OP | 10 | 1981 | 12 | 1981 | OP | 10 | 1981 | 8 | 1995 | OP | 10 | 1981 | 8 | 1995 | Y | BLQ | ST | N/A | Industrial CHP | 1 | 3 | 5 | 2 | Complex
9312 | LA | 54091 | Mansfield Mill | 2021 | 2 | Many | Many | Many | Wood/Wood Waste Biomass | 72.3 | 51117 | 47539 | [6 empty] | 384104 | 384104 |  |  | 0 | 126339 | 0 | 246605 |  | 11159 | 7.2 | 7.2 |  |  |  |  | 672 |  | Mixture of Cooling Types |  | MX | Mix | Fresh | Surface | Municipality | Red River | OP | 10 | 1981 | 12 | 1981 | OP | 10 | 1981 | 8 | 1995 | OP | 10 | 1981 | 8 | 1995 | Y | BLQ | ST | N/A | Industrial CHP | 1 | 3 | 5 | 2 | Complex
9312 | LA | 54091 | Mansfield Mill | 2021 | 3 | Many | Many | Many | Wood/Wood Waste Biomass | 72.3 | 56377 | 52432 | [6 empty] | 451703 | 451703 |  |  | 0 | 177276 | 0 | 266043 |  | 8384 | 6.9 | 6.9 |  |  |  |  | 744 |  | Mixture of Cooling Types |  | MX | Mix | Fresh | Surface | Municipality | Red River | OP | 10 | 1981 | 12 | 1981 | OP | 10 | 1981 | 8 | 1995 | OP | 10 | 1981 | 8 | 1995 | Y | BLQ | ST | N/A | Industrial CHP | 1 | 3 | 5 | 2 | Complex
9312 | LA | 54091 | Mansfield Mill | 2021 | 4 | Many | Many | Many | Wood/Wood Waste Biomass | 72.3 | 61758 | 57434 | [6 empty] | 488998 | 488998 |  |  | 0 | 150596 | 0 | 321949 |  | 16453 | 30.1 | 30.1 |  |  |  |  | 720 |  | Mixture of Cooling Types |  | MX | Mix | Fresh | Surface | Municipality | Red River | OP | 10 | 1981 | 12 | 1981 | OP | 10 | 1981 | 8 | 1995 | OP | 10 | 1981 | 8 | 1995 | Y | BLQ | ST | N/A | Industrial CHP | 1 | 3 | 5 | 2 | Complex
9312 | LA | 54091 | Mansfield Mill | 2021 | 5 | Many | Many | Many | Wood/Wood Waste Biomass | 72.3 | 30196 | 28081 | [6 empty] | 233584 | 233584 |  |  | 0 | 87336 | 0 | 139810 |  | 6438 | 15.8 | 15.8 |  |  |  |  | 744 |  | Mixture of Cooling Types |  | MX | Mix | Fresh | Surface | Municipality | Red River | OP | 10 | 1981 | 12 | 1981 | OP | 10 | 1981 | 8 | 1995 | OP | 10 | 1981 | 8 | 1995 | Y | BLQ | ST | N/A | Industrial CHP | 1 | 3 | 5 | 2 | Complex
9312 | LA | 54091 | Mansfield Mill | 2021 | 6 | Many | Many | Many | Wood/Wood Waste Biomass | 72.3 | 57179 | 53176 | [6 empty] | 461336 | 461336 |  |  | 0 | 153927 | 0 | 296707 |  | 10702 | 13.3 | 13.3 |  |  |  |  | 720 |  | Mixture of Cooling Types |  | MX | Mix | Fresh | Surface | Municipality | Red River | OP | 10 | 1981 | 12 | 1981 | OP | 10 | 1981 | 8 | 1995 | OP | 10 | 1981 | 8 | 1995 | Y | BLQ | ST | N/A | Industrial CHP | 1 | 3 | 5 | 2 | Complex
9312 | LA | 54091 | Mansfield Mill | 2021 | 7 | Many | Many | Many | Wood/Wood Waste Biomass | 72.3 | 55734 | 51833 | [6 empty] | 442692 | 442692 |  |  | 0 | 146024 | 0 | 284307 |  | 12361 | 7.4 | 7.4 |  |  |  |  | 744 |  | Mixture of Cooling Types |  | MX | Mix | Fresh | Surface | Municipality | Red River | OP | 10 | 1981 | 12 | 1981 | OP | 10 | 1981 | 8 | 1995 | OP | 10 | 1981 | 8 | 1995 | Y | BLQ | ST | N/A | Industrial CHP | 1 | 3 | 5 | 2 | Complex
9312 | LA | 54091 | Mansfield Mill | 2021 | 8 | Many | Many | Many | Wood/Wood Waste Biomass | 72.3 | 58570 | 54471 | [6 empty] | 487287 | 487287 |  |  | 0 | 162370 | 0 | 317906 |  | 7010 | 5.5 | 5.5 |  |  |  |  | 744 |  | Mixture of Cooling Types |  | MX | Mix | Fresh | Surface | Municipality | Red River | OP | 10 | 1981 | 12 | 1981 | OP | 10 | 1981 | 8 | 1995 | OP | 10 | 1981 | 8 | 1995 | Y | BLQ | ST | N/A | Industrial CHP | 1 | 3 | 5 | 2 | Complex
9312 | LA | 54091 | Mansfield Mill | 2021 | 9 | Many | Many | Many | Wood/Wood Waste Biomass | 72.3 | 57919 | 53865 | [6 empty] | 473621 | 473621 |  |  | 0 | 157465 | 0 | 310576 |  | 5580 | 17.2 | 17.2 |  |  |  |  | 720 |  | Mixture of Cooling Types |  | MX | Mix | Fresh | Surface | Municipality | Red River | OP | 10 | 1981 | 12 | 1981 | OP | 10 | 1981 | 8 | 1995 | OP | 10 | 1981 | 8 | 1995 | Y | BLQ | ST | N/A | Industrial CHP | 1 | 3 | 5 | 2 | Complex
9312 | LA | 54091 | Mansfield Mill | 2021 | 10 | Many | Many | Many | Wood/Wood Waste Biomass | 72.3 | 60686 | 56437 | [6 empty] | 491284 | 491284 |  |  | 0 | 160278 | 0 | 312979 |  | 18027 | 28.9 | 28.9 |  |  |  |  | 744 |  | Mixture of Cooling Types |  | MX | Mix | Fresh | Surface | Municipality | Red River | OP | 10 | 1981 | 12 | 1981 | OP | 10 | 1981 | 8 | 1995 | OP | 10 | 1981 | 8 | 1995 | Y | BLQ | ST | N/A | Industrial CHP | 1 | 3 | 5 | 2 | Complex
9312 | LA | 54091 | Mansfield Mill | 2021 | 11 | Many | Many | Many | Wood/Wood Waste Biomass | 72.3 | 60684 | 56436 | [6 empty] | 510870 | 510870 |  |  | 0 | 180843 | 0 | 311971 |  | 18055 | 31.2 | 31.2 |  |  |  |  | 720 |  | Mixture of Cooling Types |  | MX | Mix | Fresh | Surface | Municipality | Red River | OP | 10 | 1981 | 12 | 1981 | OP | 10 | 1981 | 8 | 1995 | OP | 10 | 1981 | 8 | 1995 | Y | BLQ | ST | N/A | Industrial CHP | 1 | 3 | 5 | 2 | Complex
9312 | LA | 54091 | Mansfield Mill | 2021 | 12 | Many | Many | Many | Wood/Wood Waste Biomass | 72.3 | 62691 | 58303 | [6 empty] | 509910 | 509910 |  |  | 0 | 166307 | 0 | 324575 |  | 19028 | 31.7 | 31.7 |  |  |  |  | 744 |  | Mixture of Cooling Types |  | MX | Mix | Fresh | Surface | Municipality | Red River | OP | 10 | 1981 | 12 | 1981 | OP | 10 | 1981 | 8 | 1995 | OP | 10 | 1981 | 8 | 1995 | Y | BLQ | ST | N/A | Industrial CHP | 1 | 3 | 5 | 2 | Complex
7172 | GA | 54101 | Georgia-Pacific Cedar Springs | 2021 | 1 | Many | Many | Many | Wood/Wood Waste Biomass | 90 | 45996 | 45996 | [6 empty] | 1903441 | 1903441 |  |  | 327818 | 130612 | 47604 | 1397407 |  |  | 1858.8 |  | 40412 |  | 977 |  | 1488 | 10 | (ON) Once through No Cool Pond |  | ON | Open | Fresh | Surface | Chattahoochee River | Chattahoochee River | OP | 10 | 1963 | 8 | 1965 | OP | 6 | 1963 | 6 | 1991 | OP | 6 | 1962 | 6 | 1962 | Y | BLQ | ST | N/A | Industrial CHP | 1 | 2 | 5 | 2 | Complex
7172 | GA | 54101 | Georgia-Pacific Cedar Springs | 2021 | 2 | Many | Many | Many | Wood/Wood Waste Biomass | 90 | 51662 | 51662 | [6 empty] | 1785528 | 1785528 |  |  | 320031 | 127806 | 26832 | 1310860 |  |  | 1821.2 |  | 35252 |  | 1020 |  | 1344 | 10 | (ON) Once through No Cool Pond |  | ON | Open | Fresh | Surface | Chattahoochee River | Chattahoochee River | OP | 10 | 1963 | 8 | 1965 | OP | 6 | 1963 | 6 | 1991 | OP | 6 | 1962 | 6 | 1962 | Y | BLQ | ST | N/A | Industrial CHP | 1 | 2 | 5 | 2 | Complex
7172 | GA | 54101 | Georgia-Pacific Cedar Springs | 2021 | 3 | Many | Many | Many | Wood/Wood Waste Biomass | 90 | 50618 | 50618 | [6 empty] | 2012560 | 2012560 |  |  | 332800 | 143199 | 42984 | 1493576 |  |  | 2012.2 |  | 39753 |  | 1000 |  | 1488 | 10 | (ON) Once through No Cool Pond |  | ON | Open | Fresh | Surface | Chattahoochee River | Chattahoochee River | OP | 10 | 1963 | 8 | 1965 | OP | 6 | 1963 | 6 | 1991 | OP | 6 | 1962 | 6 | 1962 | Y | BLQ | ST | N/A | Industrial CHP | 1 | 2 | 5 | 2 | Complex
7172 | GA | 54101 | Georgia-Pacific Cedar Springs | 2021 | 4 | Many | Many | Many | Wood/Wood Waste Biomass | 90 | 47344 | 47344 | [6 empty] | 1906497 | 1906497 |  |  | 385072 | 145736 | 61905 | 1313784 |  |  | 1997.2 |  | 42185 |  | 1048 |  | 1440 | 10 | (ON) Once through No Cool Pond |  | ON | Open | Fresh | Surface | Chattahoochee River | Chattahoochee River | OP | 10 | 1963 | 8 | 1965 | OP | 6 | 1963 | 6 | 1991 | OP | 6 | 1962 | 6 | 1962 | Y | BLQ | ST | N/A | Industrial CHP | 1 | 2 | 5 | 2 | Complex
7172 | GA | 54101 | Georgia-Pacific Cedar Springs | 2021 | 5 | Many | Many | Many | Wood/Wood Waste Biomass | 90 | 35735 | 35734 | [6 empty] | 1872424 | 1872424 |  |  | 342069 | 156783 | 12979 | 1360593 |  |  | 2013.8 |  | 56355 |  | 1076 |  | 1488 | 10 | (ON) Once through No Cool Pond |  | ON | Open | Fresh | Surface | Chattahoochee River | Chattahoochee River | OP | 10 | 1963 | 8 | 1965 | OP | 6 | 1963 | 6 | 1991 | OP | 6 | 1962 | 6 | 1962 | Y | BLQ | ST | N/A | Industrial CHP | 1 | 2 | 5 | 2 | Complex
7172 | GA | 54101 | Georgia-Pacific Cedar Springs | 2021 | 6 | Many | Many | Many | Wood/Wood Waste Biomass | 90 | 20731 | 20731 | [6 empty] | 770447 | 770447 |  |  | 252372 | 81119 | 18798 | 418158 |  |  | 1593 |  | 76841 |  | 2068 |  | 1440 | 10 | (ON) Once through No Cool Pond |  | ON | Open | Fresh | Surface | Chattahoochee River | Chattahoochee River | OP | 10 | 1963 | 8 | 1965 | OP | 6 | 1963 | 6 | 1991 | OP | 6 | 1962 | 6 | 1962 | Y | BLQ | ST | N/A | Industrial CHP | 1 | 2 | 5 | 2 | Complex
7172 | GA | 54101 | Georgia-Pacific Cedar Springs | 2021 | 7 | Many | Many | Many | Wood/Wood Waste Biomass | 90 | 53705 | 53705 | [6 empty] | 2004054 | 2004054 |  |  | 349916 | 198054 | 53741 | 1402343 |  |  | 2520.4 |  | 46930 |  | 1258 |  | 1488 | 10 | (ON) Once through No Cool Pond |  | ON | Open | Fresh | Surface | Chattahoochee River | Chattahoochee River | OP | 10 | 1963 | 8 | 1965 | OP | 6 | 1963 | 6 | 1991 | OP | 6 | 1962 | 6 | 1962 | Y | BLQ | ST | N/A | Industrial CHP | 1 | 2 | 5 | 2 | Complex
7172 | GA | 54101 | Georgia-Pacific Cedar Springs | 2021 | 8 | Many | Many | Many | Wood/Wood Waste Biomass | 90 | 49533 | 49533 | [6 empty] | 1894415 | 1894415 |  |  | 328208 | 159362 | 140814 | 1266031 |  |  | 2520.4 |  | 50883 |  | 1330 |  | 1488 | 10 | (ON) Once through No Cool Pond |  | ON | Open | Fresh | Surface | Chattahoochee River | Chattahoochee River | OP | 10 | 1963 | 8 | 1965 | OP | 6 | 1963 | 6 | 1991 | OP | 6 | 1962 | 6 | 1962 | Y | BLQ | ST | N/A | Industrial CHP | 1 | 2 | 5 | 2 | Complex
7172 | GA | 54101 | Georgia-Pacific Cedar Springs | 2021 | 9 | Many | Many | Many | Wood/Wood Waste Biomass | 90 | 51030 | 51030 | [6 empty] | 1921924 | 1921924 |  |  | 310548 | 164690 | 104170 | 1342516 |  |  | 2439 |  | 47795 |  | 1269 |  | 1440 | 10 | (ON) Once through No Cool Pond |  | ON | Open | Fresh | Surface | Chattahoochee River | Chattahoochee River | OP | 10 | 1963 | 8 | 1965 | OP | 6 | 1963 | 6 | 1991 | OP | 6 | 1962 | 6 | 1962 | Y | BLQ | ST | N/A | Industrial CHP | 1 | 2 | 5 | 2 | Complex
7172 | GA | 54101 | Georgia-Pacific Cedar Springs | 2021 | 10 | Many | Many | Many | Wood/Wood Waste Biomass | 90 | 53085 | 53085 | [6 empty] | 1963218 | 1963218 |  |  | 350368 | 169303 | 78078 | 1365469 |  |  | 1804.6 |  | 33995 |  | 919 |  | 1488 | 10 | (ON) Once through No Cool Pond |  | ON | Open | Fresh | Surface | Chattahoochee River | Chattahoochee River | OP | 10 | 1963 | 8 | 1965 | OP | 6 | 1963 | 6 | 1991 | OP | 6 | 1962 | 6 | 1962 | Y | BLQ | ST | N/A | Industrial CHP | 1 | 2 | 5 | 2 | Complex
7172 | GA | 54101 | Georgia-Pacific Cedar Springs | 2021 | 11 | Many | Many | Many | Wood/Wood Waste Biomass | 90 | 51750 | 51750 | [6 empty] | 1909466 | 1909466 |  |  | 376926 | 163386 | 82655 | 1286500 |  |  | 1951.16 |  | 37704 |  | 1022 |  | 1440 | 10 | (ON) Once through No Cool Pond |  | ON | Open | Fresh | Surface | Chattahoochee River | Chattahoochee River | OP | 10 | 1963 | 8 | 1965 | OP | 6 | 1963 | 6 | 1991 | OP | 6 | 1962 | 6 | 1962 | Y | BLQ | ST | N/A | Industrial CHP | 1 | 2 | 5 | 2 | Complex
7172 | GA | 54101 | Georgia-Pacific Cedar Springs | 2021 | 12 | Many | Many | Many | Wood/Wood Waste Biomass | 90 | 53095 | 53095 | [6 empty] | 1875397 | 1875397 |  |  | 391928 | 144271 | 78841 | 1260357 |  |  | 2016.2 |  | 37973 |  | 1075 |  | 1488 | 10 | (ON) Once through No Cool Pond |  | ON | Open | Fresh | Surface | Chattahoochee River | Chattahoochee River | OP | 10 | 1963 | 8 | 1965 | OP | 6 | 1963 | 6 | 1991 | OP | 6 | 1962 | 6 | 1962 | Y | BLQ | ST | N/A | Industrial CHP | 1 | 2 | 5 | 2 | Complex
5262 | AR | 54104 | Ashdown | 2021 | 1 | Many | Many | Many | Wood/Wood Waste Biomass | 128 |  | 61601 | [6 empty] | 2180357 | 2180357 |  |  | 120288 | 315522 | 0 | 1707692 |  | 36855 | [6 empty] | 2974 | 15 | Mixture of Cooling Types |  | MX | Mix | Fresh | Surface | Millwood Lake | Red River | OP | 1 | 1968 | 4 | 1991 | OP | 6 | 1975 | 6 | 1991 | OP | 6 | 1968 | 6 | 1991 | Y | BLQ | ST | N/A | Industrial CHP | 1 | 4 | 4 | 4 | Complex
5262 | AR | 54104 | Ashdown | 2021 | 2 | Many | Many | Many | Wood/Wood Waste Biomass | 128 |  | 32490 | [6 empty] | 1216647 | 1216647 |  |  | 82800 | 214230 | 0 | 902096 |  | 17521 | [6 empty] | 1574 | 15 | Mixture of Cooling Types |  | MX | Mix | Fresh | Surface | Millwood Lake | Red River | OP | 1 | 1968 | 4 | 1991 | OP | 6 | 1975 | 6 | 1991 | OP | 6 | 1968 | 6 | 1991 | Y | BLQ | ST | N/A | Industrial CHP | 1 | 4 | 4 | 4 | Complex
5262 | AR | 54104 | Ashdown | 2021 | 3 | Many | Many | Many | Wood/Wood Waste Biomass | 128 |  | 41758 | [6 empty] | 1514938 | 1514938 |  |  | 96312 | 377042 | 0 | 1019266 |  | 22318 | [6 empty] | 2810 | 15 | Mixture of Cooling Types |  | MX | Mix | Fresh | Surface | Millwood Lake | Red River | OP | 1 | 1968 | 4 | 1991 | OP | 6 | 1975 | 6 | 1991 | OP | 6 | 1968 | 6 | 1991 | Y | BLQ | ST | N/A | Industrial CHP | 1 | 4 | 4 | 4 | Complex
5262 | AR | 54104 | Ashdown | 2021 | 4 | Many | Many | Many | Wood/Wood Waste Biomass | 128 |  | 53839 | [6 empty] | 2014992 | 2014992 |  |  | 106344 | 339893 | 0 | 1541728 |  | 27027 | [6 empty] | 2872 | 15 | Mixture of Cooling Types |  | MX | Mix | Fresh | Surface | Millwood Lake | Red River | OP | 1 | 1968 | 4 | 1991 | OP | 6 | 1975 | 6 | 1991 | OP | 6 | 1968 | 6 | 1991 | Y | BLQ | ST | N/A | Industrial CHP | 1 | 4 | 4 | 4 | Complex
5262 | AR | 54104 | Ashdown | 2021 | 5 | Many | Many | Many | Wood/Wood Waste Biomass | 128 |  | 52525 | [6 empty] | 2152970 | 2152970 |  |  | 171384 | 295202 | 0 | 1642187 |  | 44197 | [6 empty] | 2847 | 15 | Mixture of Cooling Types |  | MX | Mix | Fresh | Surface | Millwood Lake | Red River | OP | 1 | 1968 | 4 | 1991 | OP | 6 | 1975 | 6 | 1991 | OP | 6 | 1968 | 6 | 1991 | Y | BLQ | ST | N/A | Industrial CHP | 1 | 4 | 4 | 4 | Complex
5262 | AR | 54104 | Ashdown | 2021 | 6 | Many | Many | Many | Wood/Wood Waste Biomass | 128 |  | 52118 | [6 empty] | 1916708 | 1916708 |  |  | 104808 | 305910 | 0 | 1485573 |  | 20417 | [6 empty] | 2625 | 15 | Mixture of Cooling Types |  | MX | Mix | Fresh | Surface | Millwood Lake | Red River | OP | 1 | 1968 | 4 | 1991 | OP | 6 | 1975 | 6 | 1991 | OP | 6 | 1968 | 6 | 1991 | Y | BLQ | ST | N/A | Industrial CHP | 1 | 4 | 4 | 4 | Complex
5262 | AR | 54104 | Ashdown | 2021 | 7 | Many | Many | Many | Wood/Wood Waste Biomass | 128 | 54336 | [7 empty] | 2053950 | 2053950 |  |  | 104352 | 244176 | 0 | 1682519 |  | 22903 | [6 empty] | 2875 | 15 | Mixture of Cooling Types |  | MX | Mix | Fresh | Surface | Millwood Lake | Red River | OP | 1 | 1968 | 4 | 1991 | OP | 6 | 1975 | 6 | 1991 | OP | 6 | 1968 | 6 | 1991 | Y | BLQ | ST | N/A | Industrial CHP | 1 | 4 | 4 | 4 | Complex
5262 | AR | 54104 | Ashdown | 2021 | 8 | Many | Many | Many | Wood/Wood Waste Biomass | 128 | 52266 | [7 empty] | 1916217 | 1916217 |  |  | 107688 | 191702 | 0 | 1592901 |  | 23927 | [6 empty] | 2832 | 15 | Mixture of Cooling Types |  | MX | Mix | Fresh | Surface | Millwood Lake | Red River | OP | 1 | 1968 | 4 | 1991 | OP | 6 | 1975 | 6 | 1991 | OP | 6 | 1968 | 6 | 1991 | Y | BLQ | ST | N/A | Industrial CHP | 1 | 4 | 4 | 4 | Complex
5262 | AR | 54104 | Ashdown | 2021 | 9 | Many | Many | Many | Wood/Wood Waste Biomass | 128 | 53221 | [7 empty] | 2162770 | 2162770 |  |  | 49224 | 251516 | 0 | 1837957 |  | 24073 | [6 empty] | 2822 | 15 | Mixture of Cooling Types |  | MX | Mix | Fresh | Surface | Millwood Lake | Red River | OP | 1 | 1968 | 4 | 1991 | OP | 6 | 1975 | 6 | 1991 | OP | 6 | 1968 | 6 | 1991 | Y | BLQ | ST | N/A | Industrial CHP | 1 | 4 | 4 | 4 | Complex
5262 | AR | 54104 | Ashdown | 2021 | 10 | Many | Many | Many | Wood/Wood Waste Biomass | 128 |  | 47100 | [6 empty] | 1629186 | 1629186 |  |  | 98064 | 274867 | 0 | 1237068 |  | 19188 | [6 empty] | 2971 | 15 | Mixture of Cooling Types |  | MX | Mix | Fresh | Surface | Millwood Lake | Red River | OP | 1 | 1968 | 4 | 1991 | OP | 6 | 1975 | 6 | 1991 | OP | 6 | 1968 | 6 | 1991 | Y | BLQ | ST | N/A | Industrial CHP | 1 | 4 | 4 | 4 | Complex
5262 | AR | 54104 | Ashdown | 2021 | 11 | Many | Many | Many | Wood/Wood Waste Biomass | 128 |  | 59392 | [6 empty] | 2047110 | 2047110 |  |  | 126504 | 302640 | 0 | 1583920 |  | 34047 | [6 empty] | 2166 | 15 | Mixture of Cooling Types |  | MX | Mix | Fresh | Surface | Millwood Lake | Red River | OP | 1 | 1968 | 4 | 1991 | OP | 6 | 1975 | 6 | 1991 | OP | 6 | 1968 | 6 | 1991 | Y | BLQ | ST | N/A | Industrial CHP | 1 | 4 | 4 | 4 | Complex
5262 | AR | 54104 | Ashdown | 2021 | 12 | Many | Many | Many | Wood/Wood Waste Biomass | 128 |  | 51812 | [6 empty] | 1847642 | 1847642 |  |  | 110976 | 352201 | 0 | 1374754 |  | 9711 | [6 empty] | 2575 | 15 | Mixture of Cooling Types |  | MX | Mix | Fresh | Surface | Millwood Lake | Red River | OP | 1 | 1968 | 4 | 1991 | OP | 6 | 1975 | 6 | 1991 | OP | 6 | 1968 | 6 | 1991 | Y | BLQ | ST | N/A | Industrial CHP | 1 | 4 | 4 | 4 | Complex
1735 | VA | 54304 | Birchwood Power | 2021 | 1 | 1 | 1A | 1F | Conventional Steam Coal | 237.7 | 31762 | 27506 | [6 empty] | 310207 | 310207 |  |  | 306297 |  | 3910 |  |  |  | 11.19 | 11.19 | 407 | 407 | 36 | 36 | 249 | 18 | (RI) Recirculate: Induced Draft |  | RI | Closed | Brackish | Surface | Rappahannock River | Rappahannock River | RE | 11 | 1996 | 11 | 1996 | RE | 11 | 1996 | 11 | 1996 | RE | 11 | 1996 | 11 | 1996 | N | BIT | ST | N/A | IPP Non-CHP | 1 | 1 | 1 | 1 | Simple
1735 | VA | 54304 | Birchwood Power | 2021 | 2 | 1 | 1A | 1F | Conventional Steam Coal | 237.7 | 69506 | 62909 | [6 empty] | 657425 | 657425 |  |  | 653242 |  | 4182 |  |  |  | 23.39 | 23.39 | 372 | 372 | 36 | 36 | 402 | 18 | (RI) Recirculate: Induced Draft |  | RI | Closed | Brackish | Surface | Rappahannock River | Rappahannock River | RE | 11 | 1996 | 11 | 1996 | RE | 11 | 1996 | 11 | 1996 | RE | 11 | 1996 | 11 | 1996 | N | BIT | ST | N/A | IPP Non-CHP | 1 | 1 | 1 | 1 | Simple
1735 | VA | 54304 | Birchwood Power | 2021 | 3 | 1 | 1A | 1F | Conventional Steam Coal | 237.7 | 0 | 0 | [6 empty] | 0 | 0 |  |  | 0 |  | 0 |  |  |  | 0 | 0 |  |  |  |  | 0 | 18 | (RI) Recirculate: Induced Draft |  | RI | Closed | Brackish | Surface | Rappahannock River | Rappahannock River | RE | 11 | 1996 | 11 | 1996 | RE | 11 | 1996 | 11 | 1996 | RE | 11 | 1996 | 11 | 1996 | N | BIT | ST | N/A | IPP Non-CHP | 1 | 1 | 1 | 1 | Simple
14184 | FL | 54466 | Orlando Cogen LP | 2021 | 1 | GEN1 | HRSG 1 | TOW1 | Natural Gas Fired Combined Cycle |  |  |  | 120 | 85707 | 84465 |  |  |  | 689866 |  | 689866 |  |  | 689866 | [12 empty] | (RI) Recirculate: Induced Draft |  | RI | Closed | Fresh | Ground | Municipality | Municipality | OP | 9 | 1993 | 9 | 1993 | OP | 9 | 1993 | 9 | 1993 | OP | 9 | 1993 | 9 | 1993 | Y | NG | CS | Y | IPP CHP | 1 | 1 | 1 | 1 | Simple
14184 | FL | 54466 | Orlando Cogen LP | 2021 | 2 | GEN1 | HRSG 1 | TOW1 | Natural Gas Fired Combined Cycle |  |  |  | 120 | 81969 | 80761 |  |  |  | 659684 |  | 659684 |  |  | 659684 | [12 empty] | (RI) Recirculate: Induced Draft |  | RI | Closed | Fresh | Ground | Municipality | Municipality | OP | 9 | 1993 | 9 | 1993 | OP | 9 | 1993 | 9 | 1993 | OP | 9 | 1993 | 9 | 1993 | Y | NG | CS | Y | IPP CHP | 1 | 1 | 1 | 1 | Simple
14184 | FL | 54466 | Orlando Cogen LP | 2021 | 3 | GEN1 | HRSG 1 | TOW1 | Natural Gas Fired Combined Cycle |  |  |  | 120 | 74342 | 73217 |  |  |  | 599984 |  | 599984 |  |  | 599984 | [12 empty] | (RI) Recirculate: Induced Draft |  | RI | Closed | Fresh | Ground | Municipality | Municipality | OP | 9 | 1993 | 9 | 1993 | OP | 9 | 1993 | 9 | 1993 | OP | 9 | 1993 | 9 | 1993 | Y | NG | CS | Y | IPP CHP | 1 | 1 | 1 | 1 | Simple
14184 | FL | 54466 | Orlando Cogen LP | 2021 | 4 | GEN1 | HRSG 1 | TOW1 | Natural Gas Fired Combined Cycle |  |  |  | 120 | 87677 | 86402 |  |  |  | 703695 |  | 703695 |  |  | 703695 | [12 empty] | (RI) Recirculate: Induced Draft |  | RI | Closed | Fresh | Ground | Municipality | Municipality | OP | 9 | 1993 | 9 | 1993 | OP | 9 | 1993 | 9 | 1993 | OP | 9 | 1993 | 9 | 1993 | Y | NG | CS | Y | IPP CHP | 1 | 1 | 1 | 1 | Simple
14184 | FL | 54466 | Orlando Cogen LP | 2021 | 5 | GEN1 | HRSG 1 | TOW1 | Natural Gas Fired Combined Cycle |  |  |  | 120 | 90698 | 89350 |  |  |  | 729634 |  | 729634 |  |  | 729634 | [12 empty] | (RI) Recirculate: Induced Draft |  | RI | Closed | Fresh | Ground | Municipality | Municipality | OP | 9 | 1993 | 9 | 1993 | OP | 9 | 1993 | 9 | 1993 | OP | 9 | 1993 | 9 | 1993 | Y | NG | CS | Y | IPP CHP | 1 | 1 | 1 | 1 | Simple
14184 | FL | 54466 | Orlando Cogen LP | 2021 | 6 | GEN1 | HRSG 1 | TOW1 | Natural Gas Fired Combined Cycle |  |  |  | 120 | 87425 | 86086 |  |  |  | 704143 |  | 704143 |  |  | 704143 | [12 empty] | (RI) Recirculate: Induced Draft |  | RI | Closed | Fresh | Ground | Municipality | Municipality | OP | 9 | 1993 | 9 | 1993 | OP | 9 | 1993 | 9 | 1993 | OP | 9 | 1993 | 9 | 1993 | Y | NG | CS | Y | IPP CHP | 1 | 1 | 1 | 1 | Simple
14184 | FL | 54466 | Orlando Cogen LP | 2021 | 7 | GEN1 | HRSG 1 | TOW1 | Natural Gas Fired Combined Cycle |  |  |  | 120 | 90284 | 88892 |  |  |  | 729373 |  | 729373 |  |  | 729373 | [12 empty] | (RI) Recirculate: Induced Draft |  | RI | Closed | Fresh | Ground | Municipality | Municipality | OP | 9 | 1993 | 9 | 1993 | OP | 9 | 1993 | 9 | 1993 | OP | 9 | 1993 | 9 | 1993 | Y | NG | CS | Y | IPP CHP | 1 | 1 | 1 | 1 | Simple
14184 | FL | 54466 | Orlando Cogen LP | 2021 | 8 | GEN1 | HRSG 1 | TOW1 | Natural Gas Fired Combined Cycle |  |  |  | 120 | 90073 | 88678 |  |  |  | 729200 |  | 729200 |  |  | 729200 | [12 empty] | (RI) Recirculate: Induced Draft |  | RI | Closed | Fresh | Ground | Municipality | Municipality | OP | 9 | 1993 | 9 | 1993 | OP | 9 | 1993 | 9 | 1993 | OP | 9 | 1993 | 9 | 1993 | Y | NG | CS | Y | IPP CHP | 1 | 1 | 1 | 1 | Simple
14184 | FL | 54466 | Orlando Cogen LP | 2021 | 9 | GEN1 | HRSG 1 | TOW1 | Natural Gas Fired Combined Cycle |  |  |  | 120 | 86702 | 85374 |  |  |  | 694816 |  | 694816 |  |  | 694816 | [12 empty] | (RI) Recirculate: Induced Draft |  | RI | Closed | Fresh | Ground | Municipality | Municipality | OP | 9 | 1993 | 9 | 1993 | OP | 9 | 1993 | 9 | 1993 | OP | 9 | 1993 | 9 | 1993 | Y | NG | CS | Y | IPP CHP | 1 | 1 | 1 | 1 | Simple
14184 | FL | 54466 | Orlando Cogen LP | 2021 | 10 | GEN1 | HRSG 1 | TOW1 | Natural Gas Fired Combined Cycle |  |  |  | 120 | 90562 | 89215 |  |  |  | 730417 |  | 730417 |  |  | 730417 | [12 empty] | (RI) Recirculate: Induced Draft |  | RI | Closed | Fresh | Ground | Municipality | Municipality | OP | 9 | 1993 | 9 | 1993 | OP | 9 | 1993 | 9 | 1993 | OP | 9 | 1993 | 9 | 1993 | Y | NG | CS | Y | IPP CHP | 1 | 1 | 1 | 1 | Simple
14184 | FL | 54466 | Orlando Cogen LP | 2021 | 11 | GEN1 | HRSG 1 | TOW1 | Natural Gas Fired Combined Cycle |  |  |  | 120 | 79915 | 78749 |  |  |  | 645845 |  | 645845 |  |  | 645845 | [12 empty] | (RI) Recirculate: Induced Draft |  | RI | Closed | Fresh | Ground | Municipality | Municipality | OP | 9 | 1993 | 9 | 1993 | OP | 9 | 1993 | 9 | 1993 | OP | 9 | 1993 | 9 | 1993 | Y | NG | CS | Y | IPP CHP | 1 | 1 | 1 | 1 | Simple
14184 | FL | 54466 | Orlando Cogen LP | 2021 | 12 | GEN1 | HRSG 1 | TOW1 | Natural Gas Fired Combined Cycle |  |  |  | 120 | 90762 | 89463 |  |  |  | 728711 |  | 728711 |  |  | 728711 | [12 empty] | (RI) Recirculate: Induced Draft |  | RI | Closed | Fresh | Ground | Municipality | Municipality | OP | 9 | 1993 | 9 | 1993 | OP | 9 | 1993 | 9 | 1993 | OP | 9 | 1993 | 9 | 1993 | Y | NG | CS | Y | IPP CHP | 1 | 1 | 1 | 1 | Simple
17254 | NY | 54547 | Sithe Independence Station | 2021 | 1 | Many | Many | CW5 | Natural Gas Fired Combined Cycle | 171.7 | 83167 |  |  |  |  | 318 | 143417 |  | 1631181 | 71850 |  | 1559331 |  | 1631181 |  |  |  |  | 39.319 | 39.319 |  |  |  |  | 744 |  | (RI) Recirculate: Induced Draft |  | RI | Closed | Fresh | Surface | Municipal | Lake Ontario | OP | 9 | 1994 | 10 | 1994 | OP | 9 | 1994 | 10 | 1994 | OP | 9 | 1994 | 9 | 1994 | Y | NG | CC | Y | IPP CHP | 1 | 3 | 2 | 1 | 1C MB MG
17254 | NY | 54547 | Sithe Independence Station | 2021 | 2 | Many | Many | CW5 | Natural Gas Fired Combined Cycle | 171.7 | 60794 |  |  |  |  | 318 | 105685 |  | 1160439 | 34226 |  | 1126213 |  | 1160439 |  |  |  |  | 30.463 | 30.463 |  |  |  |  | 672 |  | (RI) Recirculate: Induced Draft |  | RI | Closed | Fresh | Surface | Municipal | Lake Ontario | OP | 9 | 1994 | 10 | 1994 | OP | 9 | 1994 | 10 | 1994 | OP | 9 | 1994 | 9 | 1994 | Y | NG | CC | Y | IPP CHP | 1 | 3 | 2 | 1 | 1C MB MG
17254 | NY | 54547 | Sithe Independence Station | 2021 | 3 | Many | Many | CW5 | Natural Gas Fired Combined Cycle | 171.7 | 10509 |  |  |  |  | 318 | 19402 |  | 217938 | 9152 |  | 208786 |  | 217938 |  |  |  |  | 10.062 | 10.062 |  |  |  |  | 744 |  | (RI) Recirculate: Induced Draft |  | RI | Closed | Fresh | Surface | Municipal | Lake Ontario | OP | 9 | 1994 | 10 | 1994 | OP | 9 | 1994 | 10 | 1994 | OP | 9 | 1994 | 9 | 1994 | Y | NG | CC | Y | IPP CHP | 1 | 3 | 2 | 1 | 1C MB MG
17254 | NY | 54547 | Sithe Independence Station | 2021 | 4 | Many | Many | CW5 | Natural Gas Fired Combined Cycle | 171.7 | 0 |  |  |  |  | 318 | 0 |  | 0 | 0 |  | 0 |  | 0 |  |  |  |  | 34.055 | 34.055 |  |  |  |  | 720 |  | (RI) Recirculate: Induced Draft |  | RI | Closed | Fresh | Surface | Municipal | Lake Ontario | OP | 9 | 1994 | 10 | 1994 | OP | 9 | 1994 | 10 | 1994 | OP | 9 | 1994 | 9 | 1994 | Y | NG | CC | Y | IPP CHP | 1 | 3 | 2 | 1 | 1C MB MG
17254 | NY | 54547 | Sithe Independence Station | 2021 | 5 | Many | Many | CW5 | Natural Gas Fired Combined Cycle | 171.7 | 27335 |  |  |  |  | 318 | 45103 |  | 543358 | 20325 |  | 523033 |  | 543358 |  |  |  |  | 17.142 | 17.142 |  |  |  |  | 744 |  | (RI) Recirculate: Induced Draft |  | RI | Closed | Fresh | Surface | Municipal | Lake Ontario | OP | 9 | 1994 | 10 | 1994 | OP | 9 | 1994 | 10 | 1994 | OP | 9 | 1994 | 9 | 1994 | Y | NG | CC | Y | IPP CHP | 1 | 3 | 2 | 1 | 1C MB MG
17254 | NY | 54547 | Sithe Independence Station | 2021 | 6 | Many | Many | CW5 | Natural Gas Fired Combined Cycle | 171.7 | 93516 |  |  |  |  | 318 | 152891 |  | 1768951 | 48122 |  | 1720829 |  | 1768951 |  |  |  |  | 63.293 | 63.293 |  |  |  |  | 720 |  | (RI) Recirculate: Induced Draft |  | RI | Closed | Fresh | Surface | Municipal | Lake Ontario | OP | 9 | 1994 | 10 | 1994 | OP | 9 | 1994 | 10 | 1994 | OP | 9 | 1994 | 9 | 1994 | Y | NG | CC | Y | IPP CHP | 1 | 3 | 2 | 1 | 1C MB MG
17254 | NY | 54547 | Sithe Independence Station | 2021 | 7 | Many | Many | CW5 | Natural Gas Fired Combined Cycle | 171.7 | 91861 |  |  |  |  | 318 | 155564 |  | 1712825 | 20282 |  | 1692543 |  | 1712825 |  |  |  |  | 60.513 | 60.513 |  |  |  |  | 744 |  | (RI) Recirculate: Induced Draft |  | RI | Closed | Fresh | Surface | Municipal | Lake Ontario | OP | 9 | 1994 | 10 | 1994 | OP | 9 | 1994 | 10 | 1994 | OP | 9 | 1994 | 9 | 1994 | Y | NG | CC | Y | IPP CHP | 1 | 3 | 2 | 1 | 1C MB MG
17254 | NY | 54547 | Sithe Independence Station | 2021 | 8 | Many | Many | CW5 | Natural Gas Fired Combined Cycle | 171.7 | 104618 |  |  |  |  | 318 | 179232 |  | 2013408 | 24130 |  | 1989278 |  | 2013408 |  |  |  |  | 71.968 | 71.968 |  |  |  |  | 744 |  | (RI) Recirculate: Induced Draft |  | RI | Closed | Fresh | Surface | Municipal | Lake Ontario | OP | 9 | 1994 | 10 | 1994 | OP | 9 | 1994 | 10 | 1994 | OP | 9 | 1994 | 9 | 1994 | Y | NG | CC | Y | IPP CHP | 1 | 3 | 2 | 1 | 1C MB MG
17254 | NY | 54547 | Sithe Independence Station | 2021 | 9 | Many | Many | CW5 | Natural Gas Fired Combined Cycle | 171.7 | 46748 |  |  |  |  | 318 | 77284 |  | 858473 | 41133 |  | 817340 |  | 858473 |  |  |  |  | 24.843 | 24.843 |  |  |  |  | 720 |  | (RI) Recirculate: Induced Draft |  | RI | Closed | Fresh | Surface | Municipal | Lake Ontario | OP | 9 | 1994 | 10 | 1994 | OP | 9 | 1994 | 10 | 1994 | OP | 9 | 1994 | 9 | 1994 | Y | NG | CC | Y | IPP CHP | 1 | 3 | 2 | 1 | 1C MB MG
17254 | NY | 54547 | Sithe Independence Station | 2021 | 10 | Many | Many | CW5 | Natural Gas Fired Combined Cycle | 171.7 | 49038 |  |  |  |  | 318 | 86466 |  | 940273 | 24991 |  | 915282 |  | 940273 |  |  |  |  | 31.007 | 31.007 |  |  |  |  | 744 |  | (RI) Recirculate: Induced Draft |  | RI | Closed | Fresh | Surface | Municipal | Lake Ontario | OP | 9 | 1994 | 10 | 1994 | OP | 9 | 1994 | 10 | 1994 | OP | 9 | 1994 | 9 | 1994 | Y | NG | CC | Y | IPP CHP | 1 | 3 | 2 | 1 | 1C MB MG
17254 | NY | 54547 | Sithe Independence Station | 2021 | 11 | Many | Many | CW5 | Natural Gas Fired Combined Cycle | 171.7 | 80693 |  |  |  |  | 318 | 143913 |  | 1610105 | 74007 |  | 1536099 |  | 1610105 |  |  |  |  | 35.165 | 35.165 |  |  |  |  | 720 |  | (RI) Recirculate: Induced Draft |  | RI | Closed | Fresh | Surface | Municipal | Lake Ontario | OP | 9 | 1994 | 10 | 1994 | OP | 9 | 1994 | 10 | 1994 | OP | 9 | 1994 | 9 | 1994 | Y | NG | CC | Y | IPP CHP | 1 | 3 | 2 | 1 | 1C MB MG
17254 | NY | 54547 | Sithe Independence Station | 2021 | 12 | Many | Many | CW5 | Natural Gas Fired Combined Cycle | 171.7 | 92256 |  |  |  |  | 318 | 165285 |  | 1797462 | 96144 |  | 1701318 |  | 1797462 |  |  |  |  | 36.56 | 36.56 |  |  |  |  | 744 |  | (RI) Recirculate: Induced Draft |  | RI | Closed | Fresh | Surface | Municipal | Lake Ontario | OP | 9 | 1994 | 10 | 1994 | OP | 9 | 1994 | 10 | 1994 | OP | 9 | 1994 | 9 | 1994 | Y | NG | CC | Y | IPP CHP | 1 | 3 | 2 | 1 | 1C MB MG
17254 | NY | 54547 | Sithe Independence Station | 2021 | 1 | Many | Many | CW6 | Natural Gas Fired Combined Cycle | 171.7 | 79169 |  |  |  |  | 318 | 141758 |  | 1598644 | 65802 |  | 1532843 |  | 1598644 |  |  |  |  | 39.139 | 39.139 |  |  |  |  | 744 |  | (RI) Recirculate: Induced Draft |  | RI | Closed | Fresh | Surface | Municipal | Lake Ontario | OP | 8 | 1994 | 9 | 1994 | OP | 8 | 1994 | 8 | 1994 | OP | 8 | 1994 | 8 | 1994 | Y | NG | CC | Y | IPP CHP | 1 | 3 | 2 | 1 | 1C MB MG
17254 | NY | 54547 | Sithe Independence Station | 2021 | 2 | Many | Many | CW6 | Natural Gas Fired Combined Cycle | 171.7 | 66515 |  |  |  |  | 318 | 119437 |  | 1315245 | 36717 |  | 1278528 |  | 1315245 |  |  |  |  | 30.463 | 30.463 |  |  |  |  | 672 |  | (RI) Recirculate: Induced Draft |  | RI | Closed | Fresh | Surface | Municipal | Lake Ontario | OP | 8 | 1994 | 9 | 1994 | OP | 8 | 1994 | 8 | 1994 | OP | 8 | 1994 | 8 | 1994 | Y | NG | CC | Y | IPP CHP | 1 | 3 | 2 | 1 | 1C MB MG
17254 | NY | 54547 | Sithe Independence Station | 2021 | 3 | Many | Many | CW6 | Natural Gas Fired Combined Cycle | 171.7 | 18115 |  |  |  |  | 318 | 32538 |  | 362585 | 16957 |  | 345628 |  | 362585 |  |  |  |  | 10.062 | 10.062 |  |  |  |  | 744 |  | (RI) Recirculate: Induced Draft |  | RI | Closed | Fresh | Surface | Municipal | Lake Ontario | OP | 8 | 1994 | 9 | 1994 | OP | 8 | 1994 | 8 | 1994 | OP | 8 | 1994 | 8 | 1994 | Y | NG | CC | Y | IPP CHP | 1 | 3 | 2 | 1 | 1C MB MG
17254 | NY | 54547 | Sithe Independence Station | 2021 | 4 | Many | Many | CW6 | Natural Gas Fired Combined Cycle | 171.7 | 0 |  |  |  |  | 318 | 0 |  | 0 | 0 |  | 0 |  | 0 |  |  |  |  | 34.055 | 34.055 |  |  |  |  | 720 |  | (RI) Recirculate: Induced Draft |  | RI | Closed | Fresh | Surface | Municipal | Lake Ontario | OP | 8 | 1994 | 9 | 1994 | OP | 8 | 1994 | 8 | 1994 | OP | 8 | 1994 | 8 | 1994 | Y | NG | CC | Y | IPP CHP | 1 | 3 | 2 | 1 | 1C MB MG
17254 | NY | 54547 | Sithe Independence Station | 2021 | 5 | Many | Many | CW6 | Natural Gas Fired Combined Cycle | 171.7 | 15001 |  |  |  |  | 318 | 24084 |  | 296976 | 7200 |  | 289776 |  | 296976 |  |  |  |  | 17.142 | 17.142 |  |  |  |  | 744 |  | (RI) Recirculate: Induced Draft |  | RI | Closed | Fresh | Surface | Municipal | Lake Ontario | OP | 8 | 1994 | 9 | 1994 | OP | 8 | 1994 | 8 | 1994 | OP | 8 | 1994 | 8 | 1994 | Y | NG | CC | Y | IPP CHP | 1 | 3 | 2 | 1 | 1C MB MG
17254 | NY | 54547 | Sithe Independence Station | 2021 | 6 | Many | Many | CW6 | Natural Gas Fired Combined Cycle | 171.7 | 76252 |  |  |  |  | 318 | 126930 |  | 1464358 | 23013 |  | 1441345 |  | 1464358 |  |  |  |  | 63.293 | 63.293 |  |  |  |  | 720 |  | (RI) Recirculate: Induced Draft |  | RI | Closed | Fresh | Surface | Municipal | Lake Ontario | OP | 8 | 1994 | 9 | 1994 | OP | 8 | 1994 | 8 | 1994 | OP | 8 | 1994 | 8 | 1994 | Y | NG | CC | Y | IPP CHP | 1 | 3 | 2 | 1 | 1C MB MG
17254 | NY | 54547 | Sithe Independence Station | 2021 | 7 | Many | Many | CW6 | Natural Gas Fired Combined Cycle | 171.7 | 84846 |  |  |  |  | 318 | 143863 |  | 1588443 | 16265 |  | 1572179 |  | 1588443 |  |  |  |  | 60.513 | 60.513 |  |  |  |  | 744 |  | (RI) Recirculate: Induced Draft |  | RI | Closed | Fresh | Surface | Municipal | Lake Ontario | OP | 8 | 1994 | 9 | 1994 | OP | 8 | 1994 | 8 | 1994 | OP | 8 | 1994 | 8 | 1994 | Y | NG | CC | Y | IPP CHP | 1 | 3 | 2 | 1 | 1C MB MG
17254 | NY | 54547 | Sithe Independence Station | 2021 | 8 | Many | Many | CW6 | Natural Gas Fired Combined Cycle | 171.7 | 105038 |  |  |  |  | 318 | 177981 |  | 2025802 | 32053 |  | 1993749 |  | 2025802 |  |  |  |  | 71.968 | 71.968 |  |  |  |  | 744 |  | (RI) Recirculate: Induced Draft |  | RI | Closed | Fresh | Surface | Municipal | Lake Ontario | OP | 8 | 1994 | 9 | 1994 | OP | 8 | 1994 | 8 | 1994 | OP | 8 | 1994 | 8 | 1994 | Y | NG | CC | Y | IPP CHP | 1 | 3 | 2 | 1 | 1C MB MG
17254 | NY | 54547 | Sithe Independence Station | 2021 | 9 | Many | Many | CW6 | Natural Gas Fired Combined Cycle | 171.7 | 14450 |  |  |  |  | 318 | 23962 |  | 274411 | 8300 |  | 266111 |  | 274411 |  |  |  |  | 24.843 | 24.843 |  |  |  |  | 720 |  | (RI) Recirculate: Induced Draft |  | RI | Closed | Fresh | Surface | Municipal | Lake Ontario | OP | 8 | 1994 | 9 | 1994 | OP | 8 | 1994 | 8 | 1994 | OP | 8 | 1994 | 8 | 1994 | Y | NG | CC | Y | IPP CHP | 1 | 3 | 2 | 1 | 1C MB MG
17254 | NY | 54547 | Sithe Independence Station | 2021 | 10 | Many | Many | CW6 | Natural Gas Fired Combined Cycle | 171.7 | 43883 |  |  |  |  | 318 | 73926 |  | 819909 | 39040 |  | 780869 |  | 819909 |  |  |  |  | 31.007 | 31.007 |  |  |  |  | 744 |  | (RI) Recirculate: Induced Draft |  | RI | Closed | Fresh | Surface | Municipal | Lake Ontario | OP | 8 | 1994 | 9 | 1994 | OP | 8 | 1994 | 8 | 1994 | OP | 8 | 1994 | 8 | 1994 | Y | NG | CC | Y | IPP CHP | 1 | 3 | 2 | 1 | 1C MB MG
17254 | NY | 54547 | Sithe Independence Station | 2021 | 11 | Many | Many | CW6 | Natural Gas Fired Combined Cycle | 171.7 | 47266 |  |  |  |  | 318 | 82713 |  | 943905 | 46808 |  | 897097 |  | 943905 |  |  |  |  | 35.165 | 35.165 |  |  |  |  | 720 |  | (RI) Recirculate: Induced Draft |  | RI | Closed | Fresh | Surface | Municipal | Lake Ontario | OP | 8 | 1994 | 9 | 1994 | OP | 8 | 1994 | 8 | 1994 | OP | 8 | 1994 | 8 | 1994 | Y | NG | CC | Y | IPP CHP | 1 | 3 | 2 | 1 | 1C MB MG
17254 | NY | 54547 | Sithe Independence Station | 2021 | 12 | Many | Many | CW6 | Natural Gas Fired Combined Cycle | 171.7 | 43227 |  |  |  |  | 318 | 75392 |  | 835319 | 51520 |  | 783799 |  | 835319 |  |  |  |  | 36.56 | 36.56 |  |  |  |  | 744 |  | (RI) Recirculate: Induced Draft |  | RI | Closed | Fresh | Surface | Municipal | Lake Ontario | OP | 8 | 1994 | 9 | 1994 | OP | 8 | 1994 | 8 | 1994 | OP | 8 | 1994 | 8 | 1994 | Y | NG | CC | Y | IPP CHP | 1 | 3 | 2 | 1 | 1C MB MG
13492 | FL | 54627 | Okeelanta Cogeneration | 2021 | 1 | Many | Many | Many | Other Waste Biomass | 104.9 | 20613 | 4607 | [6 empty] | 1068638 | 1068638 |  |  |  | 93966 | 0 | 974671 |  |  | 5.675 | 1.702 | 1232 | 369 | 5 | 2 | 710 | 0 | (RI) Recirculate: Induced Draft |  | RI | Closed | Fresh | Surface | Canal (Lake Okeechobee) | Percolation Pond | OP | 1 | 1996 | 8 | 2006 | OP | 6 | 1995 | 6 | 1995 | OP | 1 | 1996 | 8 | 2006 | Y | AB | ST | N/A | IPP CHP | 1 | 2 | 3 | 2 | Complex
13492 | FL | 54627 | Okeelanta Cogeneration | 2021 | 2 | Many | Many | Many | Other Waste Biomass | 104.9 | 17237 | 3171 | [6 empty] | 974343 | 974343 |  |  |  | 96979 | 0 | 877363 |  |  | 5.257 | 1.577 | 1658 | 497 | 5 | 2 | 668 | 0 | (RI) Recirculate: Induced Draft |  | RI | Closed | Fresh | Surface | Canal (Lake Okeechobee) | Percolation Pond | OP | 1 | 1996 | 8 | 2006 | OP | 6 | 1995 | 6 | 1995 | OP | 1 | 1996 | 8 | 2006 | Y | AB | ST | N/A | IPP CHP | 1 | 2 | 3 | 2 | Complex
13492 | FL | 54627 | Okeelanta Cogeneration | 2021 | 3 | Many | Many | Many | Other Waste Biomass | 104.9 | 18341 | 2775 | [6 empty] | 1067816 | 1067816 |  |  |  | 120635 | 0 | 947182 |  |  | 7.446 | 2.234 | 2683 | 805 | 7 | 2 | 744 | 0 | (RI) Recirculate: Induced Draft |  | RI | Closed | Fresh | Surface | Canal (Lake Okeechobee) | Percolation Pond | OP | 1 | 1996 | 8 | 2006 | OP | 6 | 1995 | 6 | 1995 | OP | 1 | 1996 | 8 | 2006 | Y | AB | ST | N/A | IPP CHP | 1 | 2 | 3 | 2 | Complex
13492 | FL | 54627 | Okeelanta Cogeneration | 2021 | 4 | Many | Many | Many | Other Waste Biomass | 104.9 | 17137 | 1955 | [6 empty] | 979989 | 979989 |  |  |  | 99645 | 0 | 880344 |  |  | 5.677 | 1.703 | 2904 | 871 | 6 | 2 | 676 | 0 | (RI) Recirculate: Induced Draft |  | RI | Closed | Fresh | Surface | Canal (Lake Okeechobee) | Percolation Pond | OP | 1 | 1996 | 8 | 2006 | OP | 6 | 1995 | 6 | 1995 | OP | 1 | 1996 | 8 | 2006 | Y | AB | ST | N/A | IPP CHP | 1 | 2 | 3 | 2 | Complex
13492 | FL | 54627 | Okeelanta Cogeneration | 2021 | 5 | Many | Many | Many | Other Waste Biomass | 104.9 | 20353 | 5253 | [6 empty] | 896303 | 896303 |  |  |  | 81897 | 0 | 814406 |  |  | 12.569 | 3.771 | 2393 | 718 | 14 | 4 | 744 | 0 | (RI) Recirculate: Induced Draft |  | RI | Closed | Fresh | Surface | Canal (Lake Okeechobee) | Percolation Pond | OP | 1 | 1996 | 8 | 2006 | OP | 6 | 1995 | 6 | 1995 | OP | 1 | 1996 | 8 | 2006 | Y | AB | ST | N/A | IPP CHP | 1 | 2 | 3 | 2 | Complex
13492 | FL | 54627 | Okeelanta Cogeneration | 2021 | 6 | Many | Many | Many | Other Waste Biomass | 104.9 | 8008 | 2497 | [6 empty] | 257488 | 257488 |  |  |  | 8749 | 0 | 248738 |  |  | 10.163 | 3.049 | 4070 | 1221 | 39 | 12 | 474 | 0 | (RI) Recirculate: Induced Draft |  | RI | Closed | Fresh | Surface | Canal (Lake Okeechobee) | Percolation Pond | OP | 1 | 1996 | 8 | 2006 | OP | 6 | 1995 | 6 | 1995 | OP | 1 | 1996 | 8 | 2006 | Y | AB | ST | N/A | IPP CHP | 1 | 2 | 3 | 2 | Complex
13492 | FL | 54627 | Okeelanta Cogeneration | 2021 | 7 | Many | Many | Many | Other Waste Biomass | 104.9 | 10478 | 1855 | [6 empty] | 399070 | 399070 |  |  |  | 10406 | 0 | 388663 |  |  | 14.064 | 4.219 | 7582 | 2274 | 35 | 11 | 601 | 0 | (RI) Recirculate: Induced Draft |  | RI | Closed | Fresh | Surface | Canal (Lake Okeechobee) | Percolation Pond | OP | 1 | 1996 | 8 | 2006 | OP | 6 | 1995 | 6 | 1995 | OP | 1 | 1996 | 8 | 2006 | Y | AB | ST | N/A | IPP CHP | 1 | 2 | 3 | 2 | Complex
13492 | FL | 54627 | Okeelanta Cogeneration | 2021 | 8 | Many | Many | Many | Other Waste Biomass | 104.9 | 8444 | 1341 | [6 empty] | 345968 | 345968 |  |  |  | 11636 | 0 | 334332 |  |  | 13.795 | 4.138 | 10287 | 3086 | 40 | 12 | 334 | 0 | (RI) Recirculate: Induced Draft |  | RI | Closed | Fresh | Surface | Canal (Lake Okeechobee) | Percolation Pond | OP | 1 | 1996 | 8 | 2006 | OP | 6 | 1995 | 6 | 1995 | OP | 1 | 1996 | 8 | 2006 | Y | AB | ST | N/A | IPP CHP | 1 | 2 | 3 | 2 | Complex
13492 | FL | 54627 | Okeelanta Cogeneration | 2021 | 9 | Many | Many | Many | Other Waste Biomass | 104.9 | 11261 | 2955 | [6 empty] | 390310 | 390310 |  |  |  | 17083 | 0 | 373226 |  |  | 13.109 | 3.933 | 4436 | 1331 | 34 | 10 | 700 | 0 | (RI) Recirculate: Induced Draft |  | RI | Closed | Fresh | Surface | Canal (Lake Okeechobee) | Percolation Pond | OP | 1 | 1996 | 8 | 2006 | OP | 6 | 1995 | 6 | 1995 | OP | 1 | 1996 | 8 | 2006 | Y | AB | ST | N/A | IPP CHP | 1 | 2 | 3 | 2 | Complex
13492 | FL | 54627 | Okeelanta Cogeneration | 2021 | 10 | Many | Many | Many | Other Waste Biomass | 104.9 | 11280 | 5446 | [6 empty] | 387646 | 387646 |  |  |  | 55834 | 0 | 331812 |  |  | 11.995 | 3.598 | 2203 | 661 | 31 | 9 | 441 | 0 | (RI) Recirculate: Induced Draft |  | RI | Closed | Fresh | Surface | Canal (Lake Okeechobee) | Percolation Pond | OP | 1 | 1996 | 8 | 2006 | OP | 6 | 1995 | 6 | 1995 | OP | 1 | 1996 | 8 | 2006 | Y | AB | ST | N/A | IPP CHP | 1 | 2 | 3 | 2 | Complex
13492 | FL | 54627 | Okeelanta Cogeneration | 2021 | 11 | Many | Many | Many | Other Waste Biomass | 104.9 | 13555 | 3259 | [6 empty] | 945377 | 945377 |  |  |  | 104072 | 0 | 841306 |  |  | 4.148 | 1.325 | 1273 | 407 | 4 | 1 | 720 | 0 | (RI) Recirculate: Induced Draft |  | RI | Closed | Fresh | Surface | Canal (Lake Okeechobee) | Percolation Pond | OP | 1 | 1996 | 8 | 2006 | OP | 6 | 1995 | 6 | 1995 | OP | 1 | 1996 | 8 | 2006 | Y | AB | ST | N/A | IPP CHP | 1 | 2 | 3 | 2 | Complex
13492 | FL | 54627 | Okeelanta Cogeneration | 2021 | 12 | Many | Many | Many | Other Waste Biomass | 104.9 | 20504 | 4279 | [6 empty] | 1164072 | 1164072 |  |  |  | 129353 | 0 | 1034719 |  |  | 8.748 | 2.624 | 2044 | 613 | 8 | 2 | 744 | 0 | (RI) Recirculate: Induced Draft |  | RI | Closed | Fresh | Surface | Canal (Lake Okeechobee) | Percolation Pond | OP | 1 | 1996 | 8 | 2006 | OP | 6 | 1995 | 6 | 1995 | OP | 1 | 1996 | 8 | 2006 | Y | AB | ST | N/A | IPP CHP | 1 | 2 | 3 | 2 | Complex
5374 | TX | 54676 | Oyster Creek Unit VIII | 2021 | 1 | Many | Many | CTOW | Natural Gas Fired Combined Cycle | 160 | 62949 | 62949 |  |  |  | 219 | 155319 | 149001 | 2018126 | 245268 |  | 1772858 |  | 2007258 |  |  | 10868 |  | 35.4 | 13.7 | 562 | 218 |  |  | 528 | 9 | (RI) Recirculate: Induced Draft |  | RI | Closed | Fresh | Surface | Brazos River (Dow Chemical) | Brazos River (Dow Chemical) | OP | 10 | 1994 | 10 | 1994 | OP | 10 | 1994 | 10 | 1994 | OP | 10 | 1994 | 10 | 1994 | Y | NG | CC | Y | IPP CHP | 1 | 4 | 3 | 1 | 1C MB MG
5374 | TX | 54676 | Oyster Creek Unit VIII | 2021 | 2 | Many | Many | CTOW | Natural Gas Fired Combined Cycle | 160 | 0 | 0 |  |  |  | 219 | 102747 | 99530 | 1281222 | 182800 |  | 1098422 |  | 1281222 |  |  | 0 |  | 0 | 0 |  |  |  |  | 0 | 9 | (RI) Recirculate: Induced Draft |  | RI | Closed | Fresh | Surface | Brazos River (Dow Chemical) | Brazos River (Dow Chemical) | OP | 10 | 1994 | 10 | 1994 | OP | 10 | 1994 | 10 | 1994 | OP | 10 | 1994 | 10 | 1994 | Y | NG | CC | Y | IPP CHP | 1 | 4 | 3 | 1 | 1C MB MG
5374 | TX | 54676 | Oyster Creek Unit VIII | 2021 | 3 | Many | Many | CTOW | Natural Gas Fired Combined Cycle | 160 | 27913 | 27913 |  |  |  | 219 | 130638 | 125878 | 1716716 | 271248 |  | 1445469 |  | 1696668 |  |  | 20048 |  | 17.9 | 9.8 | 641 | 351 |  |  | 240 | 9 | (RI) Recirculate: Induced Draft |  | RI | Closed | Fresh | Surface | Brazos River (Dow Chemical) | Brazos River (Dow Chemical) | OP | 10 | 1994 | 10 | 1994 | OP | 10 | 1994 | 10 | 1994 | OP | 10 | 1994 | 10 | 1994 | Y | NG | CC | Y | IPP CHP | 1 | 4 | 3 | 1 | 1C MB MG
5374 | TX | 54676 | Oyster Creek Unit VIII | 2021 | 4 | Many | Many | CTOW | Natural Gas Fired Combined Cycle | 160 | 88199 | 88199 |  |  |  | 219 | 151195 | 144549 | 2180829 | 450878 |  | 1729951 |  | 2180829 |  |  | 0 |  | 58.1 | 28.9 | 659 | 328 |  |  | 720 | 9 | (RI) Recirculate: Induced Draft |  | RI | Closed | Fresh | Surface | Brazos River (Dow Chemical) | Brazos River (Dow Chemical) | OP | 10 | 1994 | 10 | 1994 | OP | 10 | 1994 | 10 | 1994 | OP | 10 | 1994 | 10 | 1994 | Y | NG | CC | Y | IPP CHP | 1 | 4 | 3 | 1 | 1C MB MG
5374 | TX | 54676 | Oyster Creek Unit VIII | 2021 | 5 | Many | Many | CTOW | Natural Gas Fired Combined Cycle | 160 | 86346 | 86346 |  |  |  | 219 | 109195 | 103166 | 1811521 | 548883 |  | 1262638 |  | 1805242 |  |  | 6279 |  | 61.1 | 31.5 | 708 | 365 |  |  | 744 | 9 | (RI) Recirculate: Induced Draft |  | RI | Closed | Fresh | Surface | Brazos River (Dow Chemical) | Brazos River (Dow Chemical) | OP | 10 | 1994 | 10 | 1994 | OP | 10 | 1994 | 10 | 1994 | OP | 10 | 1994 | 10 | 1994 | Y | NG | CC | Y | IPP CHP | 1 | 4 | 3 | 1 | 1C MB MG
5374 | TX | 54676 | Oyster Creek Unit VIII | 2021 | 6 | Many | Many | CTOW | Natural Gas Fired Combined Cycle | 160 | 82730 | 82730 |  |  |  | 219 | 118982 | 112950 | 1796767 | 386911 |  | 1409856 |  | 1796504 |  |  | 263 |  | 59.8 | 30.9 | 723 | 374 |  |  | 720 | 9 | (RI) Recirculate: Induced Draft |  | RI | Closed | Fresh | Surface | Brazos River (Dow Chemical) | Brazos River (Dow Chemical) | OP | 10 | 1994 | 10 | 1994 | OP | 10 | 1994 | 10 | 1994 | OP | 10 | 1994 | 10 | 1994 | Y | NG | CC | Y | IPP CHP | 1 | 4 | 3 | 1 | 1C MB MG
5374 | TX | 54676 | Oyster Creek Unit VIII | 2021 | 7 | Many | Many | CTOW | Natural Gas Fired Combined Cycle | 160 | 86992 | 86992 |  |  |  | 219 | 160310 | 153496 | 2224697 | 277517 |  | 1947180 |  | 2222207 |  |  | 2490 |  | 62.5 | 33 | 718 | 379 |  |  | 744 | 9 | (RI) Recirculate: Induced Draft |  | RI | Closed | Fresh | Surface | Brazos River (Dow Chemical) | Brazos River (Dow Chemical) | OP | 10 | 1994 | 10 | 1994 | OP | 10 | 1994 | 10 | 1994 | OP | 10 | 1994 | 10 | 1994 | Y | NG | CC | Y | IPP CHP | 1 | 4 | 3 | 1 | 1C MB MG
5374 | TX | 54676 | Oyster Creek Unit VIII | 2021 | 8 | Many | Many | CTOW | Natural Gas Fired Combined Cycle | 160 | 79287 | 79287 |  |  |  | 219 | 158690 | 152729 | 2112135 | 187410 |  | 1924725 |  | 2107498 |  |  | 4638 |  | 65.5 | 35.3 | 826 | 445 |  |  | 744 | 9 | (RI) Recirculate: Induced Draft |  | RI | Closed | Fresh | Surface | Brazos River (Dow Chemical) | Brazos River (Dow Chemical) | OP | 10 | 1994 | 10 | 1994 | OP | 10 | 1994 | 10 | 1994 | OP | 10 | 1994 | 10 | 1994 | Y | NG | CC | Y | IPP CHP | 1 | 4 | 3 | 1 | 1C MB MG
5374 | TX | 54676 | Oyster Creek Unit VIII | 2021 | 9 | Many | Many | CTOW | Natural Gas Fired Combined Cycle | 160 | 76271 | 76271 |  |  |  | 219 | 152443 | 146404 | 2038558 | 214587 |  | 1823971 |  | 2037329 |  |  | 1229 |  | 61.5 | 33 | 806 | 433 |  |  | 720 | 9 | (RI) Recirculate: Induced Draft |  | RI | Closed | Fresh | Surface | Brazos River (Dow Chemical) | Brazos River (Dow Chemical) | OP | 10 | 1994 | 10 | 1994 | OP | 10 | 1994 | 10 | 1994 | OP | 10 | 1994 | 10 | 1994 | Y | NG | CC | Y | IPP CHP | 1 | 4 | 3 | 1 | 1C MB MG
5374 | TX | 54676 | Oyster Creek Unit VIII | 2021 | 10 | Many | Many | CTOW | Natural Gas Fired Combined Cycle | 160 | 81825 | 81825 |  |  |  | 219 | 162869 | 156152 | 2204740 | 268426 |  | 1936314 |  | 2204740 |  |  | 0 |  | 60 | 31.5 | 733 | 385 |  |  | 744 | 9 | (RI) Recirculate: Induced Draft |  | RI | Closed | Fresh | Surface | Brazos River (Dow Chemical) | Brazos River (Dow Chemical) | OP | 10 | 1994 | 10 | 1994 | OP | 10 | 1994 | 10 | 1994 | OP | 10 | 1994 | 10 | 1994 | Y | NG | CC | Y | IPP CHP | 1 | 4 | 3 | 1 | 1C MB MG
5374 | TX | 54676 | Oyster Creek Unit VIII | 2021 | 11 | Many | Many | CTOW | Natural Gas Fired Combined Cycle | 160 | 84444 | 84444 |  |  |  | 219 | 164800 | 158100 | 2254220 | 321259 |  | 1932961 |  | 2253825 |  |  | 395 |  | 59.5 | 30.3 | 705 | 359 |  |  | 720 | 9 | (RI) Recirculate: Induced Draft |  | RI | Closed | Fresh | Surface | Brazos River (Dow Chemical) | Brazos River (Dow Chemical) | OP | 10 | 1994 | 10 | 1994 | OP | 10 | 1994 | 10 | 1994 | OP | 10 | 1994 | 10 | 1994 | Y | NG | CC | Y | IPP CHP | 1 | 4 | 3 | 1 | 1C MB MG
5374 | TX | 54676 | Oyster Creek Unit VIII | 2021 | 12 | Many | Many | CTOW | Natural Gas Fired Combined Cycle | 160 | 85297 | 85297 |  |  |  | 219 | 166228 | 159234 | 2260529 | 280579 |  | 1979949 |  | 2260394 |  |  | 135 |  | 56 | 29.5 | 657 | 346 |  |  | 744 | 9 | (RI) Recirculate: Induced Draft |  | RI | Closed | Fresh | Surface | Brazos River (Dow Chemical) | Brazos River (Dow Chemical) | OP | 10 | 1994 | 10 | 1994 | OP | 10 | 1994 | 10 | 1994 | OP | 10 | 1994 | 10 | 1994 | Y | NG | CC | Y | IPP CHP | 1 | 4 | 3 | 1 | 1C MB MG
8503 | OR | 54761 | Hermiston Generating Plant | 2021 | 1 | Many | Many | Many | Natural Gas Fired Combined Cycle | 160 | 59330 | 55963 |  |  |  | 304 | 88994 | 88994 | 1087450 | 0 |  | 1087450 |  | 1087450 |  |  |  |  | 25.601 | 23.369 | 457 | 418 |  |  | 744 |  | (RI) Recirculate: Induced Draft |  | RI | Closed | Fresh | Surface | Columbia River | Multiple | OP | 6 | 1996 | 6 | 1996 | OP | 6 | 1996 | 6 | 1996 | OP | 7 | 1996 | 7 | 1996 | Y | NG | CC | N/A | IPP CHP | 3 | 4 | 2 | 2 | Complex
8503 | OR | 54761 | Hermiston Generating Plant | 2021 | 2 | Many | Many | Many | Natural Gas Fired Combined Cycle | 160 | 74359 | 70312 |  |  |  | 304 | 111539 | 111539 | 1366203 | 0 |  | 1366203 |  | 1366203 |  |  |  |  | 32.771 | 30.736 | 466 | 437 |  |  | 672 |  | (RI) Recirculate: Induced Draft |  | RI | Closed | Fresh | Surface | Columbia River | Multiple | OP | 6 | 1996 | 6 | 1996 | OP | 6 | 1996 | 6 | 1996 | OP | 7 | 1996 | 7 | 1996 | Y | NG | CC | N/A | IPP CHP | 3 | 4 | 2 | 2 | Complex
8503 | OR | 54761 | Hermiston Generating Plant | 2021 | 3 | Many | Many | Many | Natural Gas Fired Combined Cycle | 160 | 105793 | 98375 |  |  |  | 304 | 155688 | 155688 | 1895192 | 0 |  | 1895192 |  | 1895192 |  |  |  |  | 50.984 | 46.353 | 518 | 471 |  |  | 744 |  | (RI) Recirculate: Induced Draft |  | RI | Closed | Fresh | Surface | Columbia River | Multiple | OP | 6 | 1996 | 6 | 1996 | OP | 6 | 1996 | 6 | 1996 | OP | 7 | 1996 | 7 | 1996 | Y | NG | CC | N/A | IPP CHP | 3 | 4 | 2 | 2 | Complex
8503 | OR | 54761 | Hermiston Generating Plant | 2021 | 4 | Many | Many | Many | Natural Gas Fired Combined Cycle | 160 | 85549 | 81197 |  |  |  | 304 | 128323 | 128323 | 1527544 | 0 |  | 1527544 |  | 1527544 |  |  |  |  | 44.661 | 39.997 | 550 | 493 |  |  | 720 |  | (RI) Recirculate: Induced Draft |  | RI | Closed | Fresh | Surface | Columbia River | Multiple | OP | 6 | 1996 | 6 | 1996 | OP | 6 | 1996 | 6 | 1996 | OP | 7 | 1996 | 7 | 1996 | Y | NG | CC | N/A | IPP CHP | 3 | 4 | 2 | 2 | Complex
8503 | OR | 54761 | Hermiston Generating Plant | 2021 | 5 | Many | Many | Many | Natural Gas Fired Combined Cycle | 160 | 85450 | 80815 |  |  |  | 304 | 128175 | 128175 | 1574643 | 0 |  | 1574643 |  | 1574643 |  |  |  |  | 7.502 | 4.132 | 93 | 51 |  |  | 744 |  | (RI) Recirculate: Induced Draft |  | RI | Closed | Fresh | Surface | Columbia River | Multiple | OP | 6 | 1996 | 6 | 1996 | OP | 6 | 1996 | 6 | 1996 | OP | 7 | 1996 | 7 | 1996 | Y | NG | CC | N/A | IPP CHP | 3 | 4 | 2 | 2 | Complex
8503 | OR | 54761 | Hermiston Generating Plant | 2021 | 6 | Many | Many | Many | Natural Gas Fired Combined Cycle | 160 | 96254 | 91148 |  |  |  | 304 | 144381 | 144381 | 1763785 | 0 |  | 1763785 |  | 1763785 |  |  |  |  | 64.112 | 60.164 | 703 | 660 |  |  | 720 |  | (RI) Recirculate: Induced Draft |  | RI | Closed | Fresh | Surface | Columbia River | Multiple | OP | 6 | 1996 | 6 | 1996 | OP | 6 | 1996 | 6 | 1996 | OP | 7 | 1996 | 7 | 1996 | Y | NG | CC | N/A | IPP CHP | 3 | 4 | 2 | 2 | Complex
8503 | OR | 54761 | Hermiston Generating Plant | 2021 | 7 | Many | Many | Many | Natural Gas Fired Combined Cycle | 160 | 118783 | 112866 |  |  |  | 304 | 178174 | 178174 | 2171887 | 0 |  | 2171887 |  | 2171887 |  |  |  |  | 82.66 | 76.384 | 732 | 677 |  |  | 744 |  | (RI) Recirculate: Induced Draft |  | RI | Closed | Fresh | Surface | Columbia River | Multiple | OP | 6 | 1996 | 6 | 1996 | OP | 6 | 1996 | 6 | 1996 | OP | 7 | 1996 | 7 | 1996 | Y | NG | CC | N/A | IPP CHP | 3 | 4 | 2 | 2 | Complex
8503 | OR | 54761 | Hermiston Generating Plant | 2021 | 8 | Many | Many | Many | Natural Gas Fired Combined Cycle | 160 | 120334 | 114322 |  |  |  | 304 | 180502 | 180502 | 2109572 | 0 |  | 2109572 |  | 2109572 |  |  |  |  | 78.834 | 72.721 | 690 | 636 |  |  | 744 |  | (RI) Recirculate: Induced Draft |  | RI | Closed | Fresh | Surface | Columbia River | Multiple | OP | 6 | 1996 | 6 | 1996 | OP | 6 | 1996 | 6 | 1996 | OP | 7 | 1996 | 7 | 1996 | Y | NG | CC | N/A | IPP CHP | 3 | 4 | 2 | 2 | Complex
8503 | OR | 54761 | Hermiston Generating Plant | 2021 | 9 | Many | Many | Many | Natural Gas Fired Combined Cycle | 160 | 121097 | 115168 |  |  |  | 304 | 181644 | 181644 | 2160621 | 0 |  | 2160621 |  | 2160621 |  |  |  |  | 71.609 | 66.998 | 622 | 582 |  |  | 720 |  | (RI) Recirculate: Induced Draft |  | RI | Closed | Fresh | Surface | Columbia River | Multiple | OP | 6 | 1996 | 6 | 1996 | OP | 6 | 1996 | 6 | 1996 | OP | 7 | 1996 | 7 | 1996 | Y | NG | CC | N/A | IPP CHP | 3 | 4 | 2 | 2 | Complex
8503 | OR | 54761 | Hermiston Generating Plant | 2021 | 10 | Many | Many | Many | Natural Gas Fired Combined Cycle | 160 | 86998 | 82720 |  |  |  | 304 | 130497 | 130497 | 1562810 | 0 |  | 1562810 |  | 1562810 |  |  |  |  | 46.558 | 42.616 | 563 | 515 |  |  | 744 |  | (RI) Recirculate: Induced Draft |  | RI | Closed | Fresh | Surface | Columbia River | Multiple | OP | 6 | 1996 | 6 | 1996 | OP | 6 | 1996 | 6 | 1996 | OP | 7 | 1996 | 7 | 1996 | Y | NG | CC | N/A | IPP CHP | 3 | 4 | 2 | 2 | Complex
8503 | OR | 54761 | Hermiston Generating Plant | 2021 | 11 | Many | Many | Many | Natural Gas Fired Combined Cycle | 160 | 93405 | 88283 |  |  |  | 304 | 140109 | 140109 | 1757213 | 0 |  | 1757213 |  | 1757213 |  |  |  |  | 46.446 | 42.381 | 526 | 480 |  |  | 720 |  | (RI) Recirculate: Induced Draft |  | RI | Closed | Fresh | Surface | Columbia River | Multiple | OP | 6 | 1996 | 6 | 1996 | OP | 6 | 1996 | 6 | 1996 | OP | 7 | 1996 | 7 | 1996 | Y | NG | CC | N/A | IPP CHP | 3 | 4 | 2 | 2 | Complex
8503 | OR | 54761 | Hermiston Generating Plant | 2021 | 12 | Many | Many | Many | Natural Gas Fired Combined Cycle | 160 | 107356 | 102777 |  |  |  | 304 | 161035 | 161035 | 1958761 | 0 |  | 1958761 |  | 1958761 |  |  |  |  | 50.193 | 46.291 | 488 | 450 |  |  | 744 |  | (RI) Recirculate: Induced Draft |  | RI | Closed | Fresh | Surface | Columbia River | Multiple | OP | 6 | 1996 | 6 | 1996 | OP | 6 | 1996 | 6 | 1996 | OP | 7 | 1996 | 7 | 1996 | Y | NG | CC | N/A | IPP CHP | 3 | 4 | 2 | 2 | Complex
55932 | AL | 54789 | Georgia-Pacific Brewton Mill | 2021 | 1 | 4TG | 4RB | 4CT | Wood/Wood Waste Biomass | 49.3 | 30129 | [7 empty] | 830291 | 830291 |  |  |  | 137447 |  | 692843 |  |  | 421.398 |  |  |  | 508 |  | 744 |  | (RI) Recirculate: Induced Draft |  | RI | Closed | Fresh | Surface | Conecuh River | Conecuh River | OP | 3 | 2017 | 3 | 2017 | OP | 10 | 2016 | 10 | 2016 | OP | 10 | 2016 | 10 | 2016 | Y | BLQ | ST | N/A | Industrial CHP | 1 | 1 | 1 | 1 | Simple
55932 | AL | 54789 | Georgia-Pacific Brewton Mill | 2021 | 2 | 4TG | 4RB | 4CT | Wood/Wood Waste Biomass | 49.3 | 27891 | [7 empty] | 753747 | 753747 |  |  |  | 109714 |  | 644034 |  |  | 391.403 |  |  |  | 519 |  | 672 |  | (RI) Recirculate: Induced Draft |  | RI | Closed | Fresh | Surface | Conecuh River | Conecuh River | OP | 3 | 2017 | 3 | 2017 | OP | 10 | 2016 | 10 | 2016 | OP | 10 | 2016 | 10 | 2016 | Y | BLQ | ST | N/A | Industrial CHP | 1 | 1 | 1 | 1 | Simple
55932 | AL | 54789 | Georgia-Pacific Brewton Mill | 2021 | 3 | 4TG | 4RB | 4CT | Wood/Wood Waste Biomass | 49.3 | 31565 | [7 empty] | 818775 | 818775 |  |  |  | 114709 |  | 704066 |  |  | 417.214 |  |  |  | 510 |  | 744 |  | (RI) Recirculate: Induced Draft |  | RI | Closed | Fresh | Surface | Conecuh River | Conecuh River | OP | 3 | 2017 | 3 | 2017 | OP | 10 | 2016 | 10 | 2016 | OP | 10 | 2016 | 10 | 2016 | Y | BLQ | ST | N/A | Industrial CHP | 1 | 1 | 1 | 1 | Simple
55932 | AL | 54789 | Georgia-Pacific Brewton Mill | 2021 | 4 | 4TG | 4RB | 4CT | Wood/Wood Waste Biomass | 49.3 | 30947 | [7 empty] | 803114 | 803114 |  |  |  | 99250 |  | 703864 |  |  | 411.73 |  |  |  | 513 |  | 720 |  | (RI) Recirculate: Induced Draft |  | RI | Closed | Fresh | Surface | Conecuh River | Conecuh River | OP | 3 | 2017 | 3 | 2017 | OP | 10 | 2016 | 10 | 2016 | OP | 10 | 2016 | 10 | 2016 | Y | BLQ | ST | N/A | Industrial CHP | 1 | 1 | 1 | 1 | Simple
55932 | AL | 54789 | Georgia-Pacific Brewton Mill | 2021 | 5 | 4TG | 4RB | 4CT | Wood/Wood Waste Biomass | 49.3 | 33961 | [7 empty] | 856931 | 856931 |  |  |  | 88746 |  | 768186 |  |  | 412.969 |  |  |  | 482 |  | 744 |  | (RI) Recirculate: Induced Draft |  | RI | Closed | Fresh | Surface | Conecuh River | Conecuh River | OP | 3 | 2017 | 3 | 2017 | OP | 10 | 2016 | 10 | 2016 | OP | 10 | 2016 | 10 | 2016 | Y | BLQ | ST | N/A | Industrial CHP | 1 | 1 | 1 | 1 | Simple
55932 | AL | 54789 | Georgia-Pacific Brewton Mill | 2021 | 6 | 4TG | 4RB | 4CT | Wood/Wood Waste Biomass | 49.3 | 32807 | [7 empty] | 811545 | 811545 |  |  |  | 94286 |  | 717259 |  |  | 388.276 |  |  |  | 478 |  | 719 |  | (RI) Recirculate: Induced Draft |  | RI | Closed | Fresh | Surface | Conecuh River | Conecuh River | OP | 3 | 2017 | 3 | 2017 | OP | 10 | 2016 | 10 | 2016 | OP | 10 | 2016 | 10 | 2016 | Y | BLQ | ST | N/A | Industrial CHP | 1 | 1 | 1 | 1 | Simple
55932 | AL | 54789 | Georgia-Pacific Brewton Mill | 2021 | 7 | 4TG | 4RB | 4CT | Wood/Wood Waste Biomass | 49.3 | 33463 | [7 empty] | 823594 | 823594 |  |  |  | 98148 |  | 725446 |  |  | 405.066 |  |  |  | 492 |  | 744 |  | (RI) Recirculate: Induced Draft |  | RI | Closed | Fresh | Surface | Conecuh River | Conecuh River | OP | 3 | 2017 | 3 | 2017 | OP | 10 | 2016 | 10 | 2016 | OP | 10 | 2016 | 10 | 2016 | Y | BLQ | ST | N/A | Industrial CHP | 1 | 1 | 1 | 1 | Simple
55932 | AL | 54789 | Georgia-Pacific Brewton Mill | 2021 | 8 | 4TG | 4RB | 4CT | Wood/Wood Waste Biomass | 49.3 | 33080 | [7 empty] | 831944 | 831944 |  |  |  | 122077 |  | 709867 |  |  | 390.049 |  |  |  | 469 |  | 744 |  | (RI) Recirculate: Induced Draft |  | RI | Closed | Fresh | Surface | Conecuh River | Conecuh River | OP | 3 | 2017 | 3 | 2017 | OP | 10 | 2016 | 10 | 2016 | OP | 10 | 2016 | 10 | 2016 | Y | BLQ | ST | N/A | Industrial CHP | 1 | 1 | 1 | 1 | Simple
55932 | AL | 54789 | Georgia-Pacific Brewton Mill | 2021 | 9 | 4TG | 4RB | 4CT | Wood/Wood Waste Biomass | 49.3 | 28055 | [7 empty] | 761447 | 761447 |  |  |  | 116204 |  | 645243 |  |  | 380.69 |  |  |  | 500 |  | 720 |  | (RI) Recirculate: Induced Draft |  | RI | Closed | Fresh | Surface | Conecuh River | Conecuh River | OP | 3 | 2017 | 3 | 2017 | OP | 10 | 2016 | 10 | 2016 | OP | 10 | 2016 | 10 | 2016 | Y | BLQ | ST | N/A | Industrial CHP | 1 | 1 | 1 | 1 | Simple
55932 | AL | 54789 | Georgia-Pacific Brewton Mill | 2021 | 10 | 4TG | 4RB | 4CT | Wood/Wood Waste Biomass | 49.3 | 32815 | [7 empty] | 846570 | 846570 |  |  |  | 140354 |  | 706216 |  |  | 395.944 |  |  |  | 468 |  | 744 |  | (RI) Recirculate: Induced Draft |  | RI | Closed | Fresh | Surface | Conecuh River | Conecuh River | OP | 3 | 2017 | 3 | 2017 | OP | 10 | 2016 | 10 | 2016 | OP | 10 | 2016 | 10 | 2016 | Y | BLQ | ST | N/A | Industrial CHP | 1 | 1 | 1 | 1 | Simple
55932 | AL | 54789 | Georgia-Pacific Brewton Mill | 2021 | 11 | 4TG | 4RB | 4CT | Wood/Wood Waste Biomass | 49.3 | 29204 | [7 empty] | 830517 | 830517 |  |  |  | 104925 |  | 725592 |  |  | 398.354 |  |  |  | 480 |  | 720 |  | (RI) Recirculate: Induced Draft |  | RI | Closed | Fresh | Surface | Conecuh River | Conecuh River | OP | 3 | 2017 | 3 | 2017 | OP | 10 | 2016 | 10 | 2016 | OP | 10 | 2016 | 10 | 2016 | Y | BLQ | ST | N/A | Industrial CHP | 1 | 1 | 1 | 1 | Simple
55932 | AL | 54789 | Georgia-Pacific Brewton Mill | 2021 | 12 | 4TG | 4RB | 4CT | Wood/Wood Waste Biomass | 49.3 | 31874 | [7 empty] | 874310 | 874310 |  |  |  | 132881 |  | 741429 |  |  | 411.266 |  |  |  | 470 |  | 744 |  | (RI) Recirculate: Induced Draft |  | RI | Closed | Fresh | Surface | Conecuh River | Conecuh River | OP | 3 | 2017 | 3 | 2017 | OP | 10 | 2016 | 10 | 2016 | OP | 10 | 2016 | 10 | 2016 | Y | BLQ | ST | N/A | Industrial CHP | 1 | 1 | 1 | 1 | Simple
12469 | MA | 54805 | Milford Power LP | 2021 | 1 | Many | HRSG1 | CW-1 | Natural Gas Fired Combined Cycle | 81.8 | 442 | 433 |  |  |  | 123 | 1272 | 1263 | 15222 | 367 |  | 14856 |  | 15222 |  |  |  |  | 0.119 | 0.141 | 275 | 326 |  |  | 14 |  | (RI) Recirculate: Induced Draft |  | RI | Closed | Reclaimed | Discharge | Milford Municipal Waste Water | Milford Municipal Waste Water | OP | 3 | 1993 | 3 | 1993 | OP | 9 | 1992 | 9 | 1992 | OP | 3 | 1993 | 3 | 1993 | N | NG | CC | Y | IPP Non-CHP | 1 | 2 | 1 | 1 | 1C 1B MG
12469 | MA | 54805 | Milford Power LP | 2021 | 2 | Many | HRSG1 | CW-1 | Natural Gas Fired Combined Cycle | 81.8 | 551 | 541 |  |  |  | 123 | 1620 | 1610 | 18618 | 173 |  | 18444 |  | 18618 |  |  |  |  | 0.175 | 0.175 | 323 | 323 |  |  | 16 |  | (RI) Recirculate: Induced Draft |  | RI | Closed | Reclaimed | Discharge | Milford Municipal Waste Water | Milford Municipal Waste Water | OP | 3 | 1993 | 3 | 1993 | OP | 9 | 1992 | 9 | 1992 | OP | 3 | 1993 | 3 | 1993 | N | NG | CC | Y | IPP Non-CHP | 1 | 2 | 1 | 1 | 1C 1B MG
12469 | MA | 54805 | Milford Power LP | 2021 | 3 | Many | HRSG1 | CW-1 | Natural Gas Fired Combined Cycle | 81.8 | 1082 | 1064 |  |  |  | 123 | 2959 | 2941 | 34840 | 561 |  | 34279 |  | 34840 |  |  |  |  | 0.739 | 0.086 | 695 | 81 |  |  | 33 |  | (RI) Recirculate: Induced Draft |  | RI | Closed | Reclaimed | Discharge | Milford Municipal Waste Water | Milford Municipal Waste Water | OP | 3 | 1993 | 3 | 1993 | OP | 9 | 1992 | 9 | 1992 | OP | 3 | 1993 | 3 | 1993 | N | NG | CC | Y | IPP Non-CHP | 1 | 2 | 1 | 1 | 1C 1B MG
12469 | MA | 54805 | Milford Power LP | 2021 | 4 | Many | HRSG1 | CW-1 | Natural Gas Fired Combined Cycle | 81.8 | 4093 | 3981 |  |  |  | 123 | 9763 | 9560 | 118177 | 9458 |  | 108719 |  | 118177 |  |  |  |  | 1.172 | 1.578 | 294 | 396 |  |  | 111 |  | (RI) Recirculate: Induced Draft |  | RI | Closed | Reclaimed | Discharge | Milford Municipal Waste Water | Milford Municipal Waste Water | OP | 3 | 1993 | 3 | 1993 | OP | 9 | 1992 | 9 | 1992 | OP | 3 | 1993 | 3 | 1993 | N | NG | CC | Y | IPP Non-CHP | 1 | 2 | 1 | 1 | 1C 1B MG
12469 | MA | 54805 | Milford Power LP | 2021 | 5 | Many | HRSG1 | CW-1 | Natural Gas Fired Combined Cycle | 81.8 | 2499 | 2415 |  |  |  | 123 | 4934 | 4830 | 63627 | 12190 |  | 51436 |  | 63627 |  |  |  |  | 1.576 | 1.041 | 653 | 431 |  |  | 50 |  | (RI) Recirculate: Induced Draft |  | RI | Closed | Reclaimed | Discharge | Milford Municipal Waste Water | Milford Municipal Waste Water | OP | 3 | 1993 | 3 | 1993 | OP | 9 | 1992 | 9 | 1992 | OP | 3 | 1993 | 3 | 1993 | N | NG | CC | Y | IPP Non-CHP | 1 | 2 | 1 | 1 | 1C 1B MG
12469 | MA | 54805 | Milford Power LP | 2021 | 6 | Many | HRSG1 | CW-1 | Natural Gas Fired Combined Cycle | 81.8 | 22800 | 22153 |  |  |  | 123 | 41163 | 40516 | 550644 | 108271 |  | 442373 |  | 550644 |  |  |  |  | 14.342 | 10.815 | 647 | 488 |  |  | 419 |  | (RI) Recirculate: Induced Draft |  | RI | Closed | Reclaimed | Discharge | Milford Municipal Waste Water | Milford Municipal Waste Water | OP | 3 | 1993 | 3 | 1993 | OP | 9 | 1992 | 9 | 1992 | OP | 3 | 1993 | 3 | 1993 | N | NG | CC | Y | IPP Non-CHP | 1 | 2 | 1 | 1 | 1C 1B MG
12469 | MA | 54805 | Milford Power LP | 2021 | 7 | Many | HRSG1 | CW-1 | Natural Gas Fired Combined Cycle | 81.8 | 8771 | 8506 |  |  |  | 123 | 17905 | 17640 | 224403 | 25561 |  | 198842 |  | 224403 |  |  |  |  | 6.005 | 4.254 | 706 | 500 |  |  | 202 |  | (RI) Recirculate: Induced Draft |  | RI | Closed | Reclaimed | Discharge | Milford Municipal Waste Water | Milford Municipal Waste Water | OP | 3 | 1993 | 3 | 1993 | OP | 9 | 1992 | 9 | 1992 | OP | 3 | 1993 | 3 | 1993 | N | NG | CC | Y | IPP Non-CHP | 1 | 2 | 1 | 1 | 1C 1B MG
12469 | MA | 54805 | Milford Power LP | 2021 | 8 | Many | HRSG1 | CW-1 | Natural Gas Fired Combined Cycle | 81.8 | 14137 | 13765 |  |  |  | 123 | 20316 | 19944 | 295119 | 64822 |  | 230297 |  | 295119 |  |  |  |  | 8.791 | 6.975 | 639 | 507 |  |  | 144 |  | (RI) Recirculate: Induced Draft |  | RI | Closed | Reclaimed | Discharge | Milford Municipal Waste Water | Milford Municipal Waste Water | OP | 3 | 1993 | 3 | 1993 | OP | 9 | 1992 | 9 | 1992 | OP | 3 | 1993 | 3 | 1993 | N | NG | CC | Y | IPP Non-CHP | 1 | 2 | 1 | 1 | 1C 1B MG
12469 | MA | 54805 | Milford Power LP | 2021 | 9 | Many | HRSG1 | CW-1 | Natural Gas Fired Combined Cycle | 81.8 | 7672 | 7450 |  |  |  | 123 | 12779 | 12556 | 172420 | 28458 |  | 143962 |  | 172420 |  |  |  |  | 4.724 | 3.53 | 634 | 474 |  |  | 125 |  | (RI) Recirculate: Induced Draft |  | RI | Closed | Reclaimed | Discharge | Milford Municipal Waste Water | Milford Municipal Waste Water | OP | 3 | 1993 | 3 | 1993 | OP | 9 | 1992 | 9 | 1992 | OP | 3 | 1993 | 3 | 1993 | N | NG | CC | Y | IPP Non-CHP | 1 | 2 | 1 | 1 | 1C 1B MG
12469 | MA | 54805 | Milford Power LP | 2021 | 10 | Many | HRSG1 | CW-1 | Natural Gas Fired Combined Cycle | 81.8 | 25557 | 24869 |  |  |  | 123 | 42250 | 41562 | 571175 | 100944 |  | 470231 |  | 571175 |  |  |  |  | 15.136 | 12.25 | 609 | 493 |  |  | 434 |  | (RI) Recirculate: Induced Draft |  | RI | Closed | Reclaimed | Discharge | Milford Municipal Waste Water | Milford Municipal Waste Water | OP | 3 | 1993 | 3 | 1993 | OP | 9 | 1992 | 9 | 1992 | OP | 3 | 1993 | 3 | 1993 | N | NG | CC | Y | IPP Non-CHP | 1 | 2 | 1 | 1 | 1C 1B MG
12469 | MA | 54805 | Milford Power LP | 2021 | 11 | Many | HRSG1 | CW-1 | Natural Gas Fired Combined Cycle | 81.8 | 4918 | 4743 |  |  |  | 123 | 9425 | 9250 | 122968 | 17065 |  | 105904 |  | 122968 |  |  |  |  | 2.657 | 1.316 | 560 | 277 |  |  | 96 |  | (RI) Recirculate: Induced Draft |  | RI | Closed | Reclaimed | Discharge | Milford Municipal Waste Water | Milford Municipal Waste Water | OP | 3 | 1993 | 3 | 1993 | OP | 9 | 1992 | 9 | 1992 | OP | 3 | 1993 | 3 | 1993 | N | NG | CC | Y | IPP Non-CHP | 1 | 2 | 1 | 1 | 1C 1B MG
12469 | MA | 54805 | Milford Power LP | 2021 | 12 | Many | HRSG1 | CW-1 | Natural Gas Fired Combined Cycle | 81.8 | 38 | 20 |  |  |  | 123 | 167 | 149 | 2508 | 0 |  | 2508 |  | 2508 |  |  |  |  | 0.52 | 0.112 | 26000 | 5600 |  |  | 3 |  | (RI) Recirculate: Induced Draft |  | RI | Closed | Reclaimed | Discharge | Milford Municipal Waste Water | Milford Municipal Waste Water | OP | 3 | 1993 | 3 | 1993 | OP | 9 | 1992 | 9 | 1992 | OP | 3 | 1993 | 3 | 1993 | N | NG | CC | Y | IPP Non-CHP | 1 | 2 | 1 | 1 | 1C 1B MG
2172 | TX | 54817 | Johnson County | 2021 | 1 | Many | HRSG | 1 HRC | Natural Gas Fired Combined Cycle | 104 | 13530 | 13173 |  |  |  | 163 | 27987 | 27250 | 324989 | 2656 |  | 322332 |  | 324989 | 0 |  |  |  | 12.235 | 6.074 | 929 | 461 |  |  | 265 |  | (RI) Recirculate: Induced Draft |  | RI | Closed | Fresh | Other | Municipal | Municipal - City of Cleburne | OP | 9 | 1996 | 11 | 1996 | OP | 1 | 1997 | 1 | 1997 | OP | 1 | 1997 | 1 | 1997 | N | NG | CC | Y | Electric Utility | 1 | 2 | 1 | 1 | 1C 1B MG
2172 | TX | 54817 | Johnson County | 2021 | 2 | Many | HRSG | 1 HRC | Natural Gas Fired Combined Cycle | 104 | 4899 | 4811 |  |  |  | 163 | 12046 | 11828 | 134769 | 2647 |  | 132122 |  | 96588 | 38181 |  |  |  | 4.385 | 2.197 | 911 | 457 |  |  | 94 |  | (RI) Recirculate: Induced Draft |  | RI | Closed | Fresh | Other | Municipal | Municipal - City of Cleburne | OP | 9 | 1996 | 11 | 1996 | OP | 1 | 1997 | 1 | 1997 | OP | 1 | 1997 | 1 | 1997 | N | NG | CC | Y | Electric Utility | 1 | 2 | 1 | 1 | 1C 1B MG
2172 | TX | 54817 | Johnson County | 2021 | 3 | Many | HRSG | 1 HRC | Natural Gas Fired Combined Cycle | 104 | 0 | 0 |  |  |  | 163 | 190 | 175 | 1972 | 0 |  | 1972 |  | 1972 | 0 |  |  |  | 0.177 | 0 |  |  |  |  | 5 |  | (RI) Recirculate: Induced Draft |  | RI | Closed | Fresh | Other | Municipal | Municipal - City of Cleburne | OP | 9 | 1996 | 11 | 1996 | OP | 1 | 1997 | 1 | 1997 | OP | 1 | 1997 | 1 | 1997 | N | NG | CC | Y | Electric Utility | 1 | 2 | 1 | 1 | 1C 1B MG
2172 | TX | 54817 | Johnson County | 2021 | 4 | Many | HRSG | 1 HRC | Natural Gas Fired Combined Cycle | 104 | 33837 | 33018 |  |  |  | 163 | 65340 | 63758 | 787423 | 7806 |  | 779617 |  | 787423 | 0 |  |  |  | 33.147 | 22.601 | 1004 | 685 |  |  | 605 |  | (RI) Recirculate: Induced Draft |  | RI | Closed | Fresh | Other | Municipal | Municipal - City of Cleburne | OP | 9 | 1996 | 11 | 1996 | OP | 1 | 1997 | 1 | 1997 | OP | 1 | 1997 | 1 | 1997 | N | NG | CC | Y | Electric Utility | 1 | 2 | 1 | 1 | 1C 1B MG
2172 | TX | 54817 | Johnson County | 2021 | 5 | Many | HRSG | 1 HRC | Natural Gas Fired Combined Cycle | 104 | 24331 | 23590 |  |  |  | 163 | 43733 | 42400 | 540131 | 4298 |  | 535833 |  | 540131 | 0 |  |  |  | 25.001 | 20.339 | 1060 | 862 |  |  | 485 |  | (RI) Recirculate: Induced Draft |  | RI | Closed | Fresh | Other | Municipal | Municipal - City of Cleburne | OP | 9 | 1996 | 11 | 1996 | OP | 1 | 1997 | 1 | 1997 | OP | 1 | 1997 | 1 | 1997 | N | NG | CC | Y | Electric Utility | 1 | 2 | 1 | 1 | 1C 1B MG
2172 | TX | 54817 | Johnson County | 2021 | 6 | Many | HRSG | 1 HRC | Natural Gas Fired Combined Cycle | 104 | 21382 | 20810 |  |  |  | 163 | 39499 | 38442 | 485178 | 8734 |  | 476443 |  | 485178 | 0 |  |  |  | 21.966 | 18.907 | 1056 | 909 |  |  | 359 |  | (RI) Recirculate: Induced Draft |  | RI | Closed | Fresh | Other | Municipal | Municipal - City of Cleburne | OP | 9 | 1996 | 11 | 1996 | OP | 1 | 1997 | 1 | 1997 | OP | 1 | 1997 | 1 | 1997 | N | NG | CC | Y | Electric Utility | 1 | 2 | 1 | 1 | 1C 1B MG
2172 | TX | 54817 | Johnson County | 2021 | 7 | Many | HRSG | 1 HRC | Natural Gas Fired Combined Cycle | 104 | 36889 | 35761 |  |  |  | 163 | 69900 | 67762 | 818826 | 12760 |  | 806067 |  | 818826 | 0 |  |  |  | 36.877 | 23.846 | 1031 | 667 |  |  | 588 |  | (RI) Recirculate: Induced Draft |  | RI | Closed | Fresh | Other | Municipal | Municipal - City of Cleburne | OP | 9 | 1996 | 11 | 1996 | OP | 1 | 1997 | 1 | 1997 | OP | 1 | 1997 | 1 | 1997 | N | NG | CC | Y | Electric Utility | 1 | 2 | 1 | 1 | 1C 1B MG
2172 | TX | 54817 | Johnson County | 2021 | 8 | Many | HRSG | 1 HRC | Natural Gas Fired Combined Cycle | 104 | 39289 | 38034 |  |  |  | 163 | 71134 | 68860 | 859504 | 12605 |  | 846899 |  | 859504 | 0 |  |  |  | 40.101 | 23.138 | 1054 | 608 |  |  | 676 |  | (RI) Recirculate: Induced Draft |  | RI | Closed | Fresh | Other | Municipal | Municipal - City of Cleburne | OP | 9 | 1996 | 11 | 1996 | OP | 1 | 1997 | 1 | 1997 | OP | 1 | 1997 | 1 | 1997 | N | NG | CC | Y | Electric Utility | 1 | 2 | 1 | 1 | 1C 1B MG
2172 | TX | 54817 | Johnson County | 2021 | 9 | Many | HRSG | 1 HRC | Natural Gas Fired Combined Cycle | 104 | 34427 | 33424 |  |  |  | 163 | 64122 | 62253 | 767616 | 11711 |  | 755905 |  | 767616 | 0 |  |  |  | 35.455 | 30.356 | 1061 | 908 |  |  | 578 |  | (RI) Recirculate: Induced Draft |  | RI | Closed | Fresh | Other | Municipal | Municipal - City of Cleburne | OP | 9 | 1996 | 11 | 1996 | OP | 1 | 1997 | 1 | 1997 | OP | 1 | 1997 | 1 | 1997 | N | NG | CC | Y | Electric Utility | 1 | 2 | 1 | 1 | 1C 1B MG
2172 | TX | 54817 | Johnson County | 2021 | 10 | Many | HRSG | 1 HRC | Natural Gas Fired Combined Cycle | 104 | 36484 | 35434 |  |  |  | 163 | 68185 | 66222 | 812387 | 14396 |  | 797992 |  | 812387 | 0 |  |  |  | 35.339 | 22.791 | 997 | 643 |  |  | 608 |  | (RI) Recirculate: Induced Draft |  | RI | Closed | Fresh | Other | Municipal | Municipal - City of Cleburne | OP | 9 | 1996 | 11 | 1996 | OP | 1 | 1997 | 1 | 1997 | OP | 1 | 1997 | 1 | 1997 | N | NG | CC | Y | Electric Utility | 1 | 2 | 1 | 1 | 1C 1B MG
2172 | TX | 54817 | Johnson County | 2021 | 11 | Many | HRSG | 1 HRC | Natural Gas Fired Combined Cycle | 104 | 16823 | 16337 |  |  |  | 163 | 31350 | 30443 | 375858 | 3348 |  | 372511 |  | 321700 | 54158 |  |  |  | 17.179 | 14.004 | 1052 | 857 |  |  | 323 |  | (RI) Recirculate: Induced Draft |  | RI | Closed | Fresh | Other | Municipal | Municipal - City of Cleburne | OP | 9 | 1996 | 11 | 1996 | OP | 1 | 1997 | 1 | 1997 | OP | 1 | 1997 | 1 | 1997 | N | NG | CC | Y | Electric Utility | 1 | 2 | 1 | 1 | 1C 1B MG
2172 | TX | 54817 | Johnson County | 2021 | 12 | Many | HRSG | 1 HRC | Natural Gas Fired Combined Cycle | 104 | 10962 | 10679 |  |  |  | 163 | 20284 | 19760 | 256677 | 3044 |  | 253633 |  | 256677 | 0 |  |  |  | 11.724 | 9.852 | 1098 | 923 |  |  | 220 |  | (RI) Recirculate: Induced Draft |  | RI | Closed | Fresh | Other | Municipal | Municipal - City of Cleburne | OP | 9 | 1996 | 11 | 1996 | OP | 1 | 1997 | 1 | 1997 | OP | 1 | 1997 | 1 | 1997 | N | NG | CC | Y | Electric Utility | 1 | 2 | 1 | 1 | 1C 1B MG
19876 | VA | 54844 | Gordonsville Energy LP | 2021 | 1 | Many | 1 | 1 | Natural Gas Fired Combined Cycle | 40.6 |  | 0 |  |  |  | 68 |  | 47958 | 397989 | 0 |  | 397989 |  | 397502 | 487 | [9 empty] | 437 |  | (DC) Dry Cooling |  | DC | Dry/Hybrid |  |  |  |  | OP | 3 | 1994 | 3 | 1994 | OP | 6 | 1994 | 6 | 1994 | OP | 6 | 1994 | 6 | 1994 | N | NG | CC | Y | Electric Utility | 1 | 2 | 1 | 1 | 1C 1B MG
19876 | VA | 54844 | Gordonsville Energy LP | 2021 | 2 | Many | 1 | 1 | Natural Gas Fired Combined Cycle | 40.6 |  | 0 |  |  |  | 68 |  | 7309 | 59707 | 0 |  | 59707 |  | 21236 | 38471 | [9 empty] | 68 |  | (DC) Dry Cooling |  | DC | Dry/Hybrid |  |  |  |  | OP | 3 | 1994 | 3 | 1994 | OP | 6 | 1994 | 6 | 1994 | OP | 6 | 1994 | 6 | 1994 | N | NG | CC | Y | Electric Utility | 1 | 2 | 1 | 1 | 1C 1B MG
19876 | VA | 54844 | Gordonsville Energy LP | 2021 | 3 | Many | 1 | 1 | Natural Gas Fired Combined Cycle | 40.6 |  | 0 |  |  |  | 68 |  | 41939 | 340018 | 0 |  | 340018 |  | 339617 | 401 | [9 empty] | 414 |  | (DC) Dry Cooling |  | DC | Dry/Hybrid |  |  |  |  | OP | 3 | 1994 | 3 | 1994 | OP | 6 | 1994 | 6 | 1994 | OP | 6 | 1994 | 6 | 1994 | N | NG | CC | Y | Electric Utility | 1 | 2 | 1 | 1 | 1C 1B MG
19876 | VA | 54844 | Gordonsville Energy LP | 2021 | 4 | Many | 1 | 1 | Natural Gas Fired Combined Cycle | 40.6 |  | 0 |  |  |  | 68 |  | 72909 | 601061 | 0 |  | 601061 |  | 599934 | 1127 | [9 empty] | 684 |  | (DC) Dry Cooling |  | DC | Dry/Hybrid |  |  |  |  | OP | 3 | 1994 | 3 | 1994 | OP | 6 | 1994 | 6 | 1994 | OP | 6 | 1994 | 6 | 1994 | N | NG | CC | Y | Electric Utility | 1 | 2 | 1 | 1 | 1C 1B MG
19876 | VA | 54844 | Gordonsville Energy LP | 2021 | 5 | Many | 1 | 1 | Natural Gas Fired Combined Cycle | 40.6 |  | 0 |  |  |  | 68 |  | 64571 | 536428 | 0 |  | 536428 |  | 534970 | 1458 | [9 empty] | 620 |  | (DC) Dry Cooling |  | DC | Dry/Hybrid |  |  |  |  | OP | 3 | 1994 | 3 | 1994 | OP | 6 | 1994 | 6 | 1994 | OP | 6 | 1994 | 6 | 1994 | N | NG | CC | Y | Electric Utility | 1 | 2 | 1 | 1 | 1C 1B MG
19876 | VA | 54844 | Gordonsville Energy LP | 2021 | 6 | Many | 1 | 1 | Natural Gas Fired Combined Cycle | 40.6 |  | 0 |  |  |  | 68 |  | 48739 | 398922 | 0 |  | 398922 |  | 398539 | 383 | [9 empty] | 492 |  | (DC) Dry Cooling |  | DC | Dry/Hybrid |  |  |  |  | OP | 3 | 1994 | 3 | 1994 | OP | 6 | 1994 | 6 | 1994 | OP | 6 | 1994 | 6 | 1994 | N | NG | CC | Y | Electric Utility | 1 | 2 | 1 | 1 | 1C 1B MG
19876 | VA | 54844 | Gordonsville Energy LP | 2021 | 7 | Many | 1 | 1 | Natural Gas Fired Combined Cycle | 40.6 |  | 0 |  |  |  | 68 |  | 70755 | 588256 | 0 |  | 588256 |  | 587106 | 1150 | [9 empty] | 709 |  | (DC) Dry Cooling |  | DC | Dry/Hybrid |  |  |  |  | OP | 3 | 1994 | 3 | 1994 | OP | 6 | 1994 | 6 | 1994 | OP | 6 | 1994 | 6 | 1994 | N | NG | CC | Y | Electric Utility | 1 | 2 | 1 | 1 | 1C 1B MG
19876 | VA | 54844 | Gordonsville Energy LP | 2021 | 8 | Many | 1 | 1 | Natural Gas Fired Combined Cycle | 40.6 |  | 0 |  |  |  | 68 |  | 34034 | 287097 | 0 |  | 287097 |  | 287068 | 29 | [9 empty] | 343 |  | (DC) Dry Cooling |  | DC | Dry/Hybrid |  |  |  |  | OP | 3 | 1994 | 3 | 1994 | OP | 6 | 1994 | 6 | 1994 | OP | 6 | 1994 | 6 | 1994 | N | NG | CC | Y | Electric Utility | 1 | 2 | 1 | 1 | 1C 1B MG
19876 | VA | 54844 | Gordonsville Energy LP | 2021 | 9 | Many | 1 | 1 | Natural Gas Fired Combined Cycle | 40.6 |  | 0 |  |  |  | 68 |  | 45884 | 386688 | 0 |  | 386688 |  | 386270 | 419 | [9 empty] | 439 |  | (DC) Dry Cooling |  | DC | Dry/Hybrid |  |  |  |  | OP | 3 | 1994 | 3 | 1994 | OP | 6 | 1994 | 6 | 1994 | OP | 6 | 1994 | 6 | 1994 | N | NG | CC | Y | Electric Utility | 1 | 2 | 1 | 1 | 1C 1B MG
19876 | VA | 54844 | Gordonsville Energy LP | 2021 | 10 | Many | 1 | 1 | Natural Gas Fired Combined Cycle | 40.6 |  | 0 |  |  |  | 68 |  | 57219 | 494163 | 0 |  | 494163 |  | 493348 | 815 | [9 empty] | 527 |  | (DC) Dry Cooling |  | DC | Dry/Hybrid |  |  |  |  | OP | 3 | 1994 | 3 | 1994 | OP | 6 | 1994 | 6 | 1994 | OP | 6 | 1994 | 6 | 1994 | N | NG | CC | Y | Electric Utility | 1 | 2 | 1 | 1 | 1C 1B MG
19876 | VA | 54844 | Gordonsville Energy LP | 2021 | 11 | Many | 1 | 1 | Natural Gas Fired Combined Cycle | 40.6 |  | 0 |  |  |  | 68 |  | 17655 | 143976 | 0 |  | 143976 |  | 142524 | 1453 | [9 empty] | 157 |  | (DC) Dry Cooling |  | DC | Dry/Hybrid |  |  |  |  | OP | 3 | 1994 | 3 | 1994 | OP | 6 | 1994 | 6 | 1994 | OP | 6 | 1994 | 6 | 1994 | N | NG | CC | Y | Electric Utility | 1 | 2 | 1 | 1 | 1C 1B MG
19876 | VA | 54844 | Gordonsville Energy LP | 2021 | 12 | Many | 1 | 1 | Natural Gas Fired Combined Cycle | 40.6 |  | 0 |  |  |  | 68 |  | 43856 | 356249 | 0 |  | 356249 |  | 354505 | 1744 | [9 empty] | 404 |  | (DC) Dry Cooling |  | DC | Dry/Hybrid |  |  |  |  | OP | 3 | 1994 | 3 | 1994 | OP | 6 | 1994 | 6 | 1994 | OP | 6 | 1994 | 6 | 1994 | N | NG | CC | Y | Electric Utility | 1 | 2 | 1 | 1 | 1C 1B MG
19876 | VA | 54844 | Gordonsville Energy LP | 2021 | 1 | Many | 2 | 2 | Natural Gas Fired Combined Cycle | 40.6 |  | 0 |  |  |  | 68 |  | 49249 | 408699 | 0 |  | 408699 |  | 408206 | 493 | [9 empty] | 441 |  | (DC) Dry Cooling |  | DC | Dry/Hybrid |  |  |  |  | OP | 3 | 1994 | 3 | 1994 | OP | 6 | 1994 | 6 | 1994 | OP | 6 | 1994 | 6 | 1994 | N | NG | CC | Y | Electric Utility | 1 | 2 | 1 | 1 | 1C 1B MG
19876 | VA | 54844 | Gordonsville Energy LP | 2021 | 2 | Many | 2 | 2 | Natural Gas Fired Combined Cycle | 40.6 |  | 0 |  |  |  | 68 |  | 7656 | 65077 | 0 |  | 65077 |  | 22244 | 42833 | [9 empty] | 71 |  | (DC) Dry Cooling |  | DC | Dry/Hybrid |  |  |  |  | OP | 3 | 1994 | 3 | 1994 | OP | 6 | 1994 | 6 | 1994 | OP | 6 | 1994 | 6 | 1994 | N | NG | CC | Y | Electric Utility | 1 | 2 | 1 | 1 | 1C 1B MG
19876 | VA | 54844 | Gordonsville Energy LP | 2021 | 3 | Many | 2 | 2 | Natural Gas Fired Combined Cycle | 40.6 |  | 0 |  |  |  | 68 |  | 58736 | 471826 | 0 |  | 471826 |  | 471099 | 727 | [9 empty] | 526 |  | (DC) Dry Cooling |  | DC | Dry/Hybrid |  |  |  |  | OP | 3 | 1994 | 3 | 1994 | OP | 6 | 1994 | 6 | 1994 | OP | 6 | 1994 | 6 | 1994 | N | NG | CC | Y | Electric Utility | 1 | 2 | 1 | 1 | 1C 1B MG
19876 | VA | 54844 | Gordonsville Energy LP | 2021 | 4 | Many | 2 | 2 | Natural Gas Fired Combined Cycle | 40.6 |  | 0 |  |  |  | 68 |  | 59137 | 483128 | 0 |  | 483128 |  | 482018 | 1110 | [9 empty] | 542 |  | (DC) Dry Cooling |  | DC | Dry/Hybrid |  |  |  |  | OP | 3 | 1994 | 3 | 1994 | OP | 6 | 1994 | 6 | 1994 | OP | 6 | 1994 | 6 | 1994 | N | NG | CC | Y | Electric Utility | 1 | 2 | 1 | 1 | 1C 1B MG
19876 | VA | 54844 | Gordonsville Energy LP | 2021 | 5 | Many | 2 | 2 | Natural Gas Fired Combined Cycle | 40.6 |  | 0 |  |  |  | 68 |  | 65879 | 547329 | 0 |  | 547329 |  | 545813 | 1516 | [9 empty] | 619 |  | (DC) Dry Cooling |  | DC | Dry/Hybrid |  |  |  |  | OP | 3 | 1994 | 3 | 1994 | OP | 6 | 1994 | 6 | 1994 | OP | 6 | 1994 | 6 | 1994 | N | NG | CC | Y | Electric Utility | 1 | 2 | 1 | 1 | 1C 1B MG
19876 | VA | 54844 | Gordonsville Energy LP | 2021 | 6 | Many | 2 | 2 | Natural Gas Fired Combined Cycle | 40.6 |  | 0 |  |  |  | 68 |  | 58461 | 478747 | 0 |  | 478747 |  | 478037 | 709 | [9 empty] | 573 |  | (DC) Dry Cooling |  | DC | Dry/Hybrid |  |  |  |  | OP | 3 | 1994 | 3 | 1994 | OP | 6 | 1994 | 6 | 1994 | OP | 6 | 1994 | 6 | 1994 | N | NG | CC | Y | Electric Utility | 1 | 2 | 1 | 1 | 1C 1B MG
19876 | VA | 54844 | Gordonsville Energy LP | 2021 | 7 | Many | 2 | 2 | Natural Gas Fired Combined Cycle | 40.6 |  | 0 |  |  |  | 68 |  | 66012 | 548837 | 0 |  | 548837 |  | 547745 | 1092 | [9 empty] | 642 |  | (DC) Dry Cooling |  | DC | Dry/Hybrid |  |  |  |  | OP | 3 | 1994 | 3 | 1994 | OP | 6 | 1994 | 6 | 1994 | OP | 6 | 1994 | 6 | 1994 | N | NG | CC | Y | Electric Utility | 1 | 2 | 1 | 1 | 1C 1B MG
19876 | VA | 54844 | Gordonsville Energy LP | 2021 | 8 | Many | 2 | 2 | Natural Gas Fired Combined Cycle | 40.6 |  | 0 |  |  |  | 68 |  | 34436 | 290494 | 0 |  | 290494 |  | 290460 | 34 | [9 empty] | 342 |  | (DC) Dry Cooling |  | DC | Dry/Hybrid |  |  |  |  | OP | 3 | 1994 | 3 | 1994 | OP | 6 | 1994 | 6 | 1994 | OP | 6 | 1994 | 6 | 1994 | N | NG | CC | Y | Electric Utility | 1 | 2 | 1 | 1 | 1C 1B MG
19876 | VA | 54844 | Gordonsville Energy LP | 2021 | 9 | Many | 2 | 2 | Natural Gas Fired Combined Cycle | 40.6 |  | 0 |  |  |  | 68 |  | 2433 | 20483 | 0 |  | 20483 |  | 20483 | 0 | [9 empty] | 23 |  | (DC) Dry Cooling |  | DC | Dry/Hybrid |  |  |  |  | OP | 3 | 1994 | 3 | 1994 | OP | 6 | 1994 | 6 | 1994 | OP | 6 | 1994 | 6 | 1994 | N | NG | CC | Y | Electric Utility | 1 | 2 | 1 | 1 | 1C 1B MG
19876 | VA | 54844 | Gordonsville Energy LP | 2021 | 10 | Many | 2 | 2 | Natural Gas Fired Combined Cycle | 40.6 |  | 0 |  |  |  | 68 |  | 0 | 0 | 0 |  | 0 |  | 0 | 0 | [9 empty] | 0 |  | (DC) Dry Cooling |  | DC | Dry/Hybrid |  |  |  |  | OP | 3 | 1994 | 3 | 1994 | OP | 6 | 1994 | 6 | 1994 | OP | 6 | 1994 | 6 | 1994 | N | NG | CC | Y | Electric Utility | 1 | 2 | 1 | 1 | 1C 1B MG
19876 | VA | 54844 | Gordonsville Energy LP | 2021 | 11 | Many | 2 | 2 | Natural Gas Fired Combined Cycle | 40.6 |  | 0 |  |  |  | 68 |  | 844 | 8158 | 0 |  | 8158 |  | 6814 | 1344 | [9 empty] | 14 |  | (DC) Dry Cooling |  | DC | Dry/Hybrid |  |  |  |  | OP | 3 | 1994 | 3 | 1994 | OP | 6 | 1994 | 6 | 1994 | OP | 6 | 1994 | 6 | 1994 | N | NG | CC | Y | Electric Utility | 1 | 2 | 1 | 1 | 1C 1B MG
19876 | VA | 54844 | Gordonsville Energy LP | 2021 | 12 | Many | 2 | 2 | Natural Gas Fired Combined Cycle | 40.6 |  | 0 |  |  |  | 68 |  | 42748 | 354612 | 0 |  | 354612 |  | 352130 | 2482 | [9 empty] | 375 |  | (DC) Dry Cooling |  | DC | Dry/Hybrid |  |  |  |  | OP | 3 | 1994 | 3 | 1994 | OP | 6 | 1994 | 6 | 1994 | OP | 6 | 1994 | 6 | 1994 | N | NG | CC | Y | Electric Utility | 1 | 2 | 1 | 1 | 1C 1B MG
55912 | MN | 55010 | LSP-Cottage Grove LP | 2021 | 1 | Many | 1 | UNIT1 | Natural Gas Fired Combined Cycle | 97 | 13505 | 12941 |  |  |  | 154 | 32885 | 31513 | 367787 | 9282 |  | 358505 |  | 367787 | 0 |  |  |  | 10.925 | 6.684 | 844 | 516 |  |  | 254 |  | (RI) Recirculate: Induced Draft |  | RI | Closed | Other | Ground | Steam Host's Well, 3M Waste | Steam Host's Well, 3M Waste | OP | 10 | 1997 | 10 | 1997 | OP | 10 | 1997 | 10 | 1997 | OP | 10 | 1997 | 10 | 1997 | Y | NG | CC | Y | IPP CHP | 1 | 2 | 1 | 1 | 1C 1B MG
55912 | MN | 55010 | LSP-Cottage Grove LP | 2021 | 2 | Many | 1 | UNIT1 | Natural Gas Fired Combined Cycle | 97 | 11380 | 10914 |  |  |  | 154 | 27654 | 26521 | 307512 | 9416 |  | 298096 |  | 307512 | 0 |  |  |  | 9.361 | 5.167 | 858 | 473 |  |  | 212 |  | (RI) Recirculate: Induced Draft |  | RI | Closed | Other | Ground | Steam Host's Well, 3M Waste | Steam Host's Well, 3M Waste | OP | 10 | 1997 | 10 | 1997 | OP | 10 | 1997 | 10 | 1997 | OP | 10 | 1997 | 10 | 1997 | Y | NG | CC | Y | IPP CHP | 1 | 2 | 1 | 1 | 1C 1B MG
55912 | MN | 55010 | LSP-Cottage Grove LP | 2021 | 3 | Many | 1 | UNIT1 | Natural Gas Fired Combined Cycle | 97 | 14377 | 13763 |  |  |  | 154 | 32021 | 30652 | 364658 | 4672 |  | 359986 |  | 364658 | 0 |  |  |  | 11.867 | 7.201 | 862 | 523 |  |  | 270 |  | (RI) Recirculate: Induced Draft |  | RI | Closed | Other | Ground | Steam Host's Well, 3M Waste | Steam Host's Well, 3M Waste | OP | 10 | 1997 | 10 | 1997 | OP | 10 | 1997 | 10 | 1997 | OP | 10 | 1997 | 10 | 1997 | Y | NG | CC | Y | IPP CHP | 1 | 2 | 1 | 1 | 1C 1B MG
55912 | MN | 55010 | LSP-Cottage Grove LP | 2021 | 4 | Many | 1 | UNIT1 | Natural Gas Fired Combined Cycle | 97 | 28225 | 27111 |  |  |  | 154 | 57416 | 55151 | 638584 | 25349 |  | 613235 |  | 638584 | 0 |  |  |  | 23.364 | 13.833 | 862 | 510 |  |  | 451 |  | (RI) Recirculate: Induced Draft |  | RI | Closed | Other | Ground | Steam Host's Well, 3M Waste | Steam Host's Well, 3M Waste | OP | 10 | 1997 | 10 | 1997 | OP | 10 | 1997 | 10 | 1997 | OP | 10 | 1997 | 10 | 1997 | Y | NG | CC | Y | IPP CHP | 1 | 2 | 1 | 1 | 1C 1B MG
55912 | MN | 55010 | LSP-Cottage Grove LP | 2021 | 5 | Many | 1 | UNIT1 | Natural Gas Fired Combined Cycle | 97 | 25176 | 24098 |  |  |  | 154 | 49871 | 47736 | 568941 | 17840 |  | 551101 |  | 568941 | 0 |  |  |  | 23.534 | 12.984 | 977 | 539 |  |  | 424 |  | (RI) Recirculate: Induced Draft |  | RI | Closed | Other | Ground | Steam Host's Well, 3M Waste | Steam Host's Well, 3M Waste | OP | 10 | 1997 | 10 | 1997 | OP | 10 | 1997 | 10 | 1997 | OP | 10 | 1997 | 10 | 1997 | Y | NG | CC | Y | IPP CHP | 1 | 2 | 1 | 1 | 1C 1B MG
55912 | MN | 55010 | LSP-Cottage Grove LP | 2021 | 6 | Many | 1 | UNIT1 | Natural Gas Fired Combined Cycle | 97 | 5457 | 5216 |  |  |  | 154 | 10235 | 9784 | 113621 | 3570 |  | 110051 |  | 113621 | 0 |  |  |  | 5.288 | 3.16 | 1014 | 606 |  |  | 90 |  | (RI) Recirculate: Induced Draft |  | RI | Closed | Other | Ground | Steam Host's Well, 3M Waste | Steam Host's Well, 3M Waste | OP | 10 | 1997 | 10 | 1997 | OP | 10 | 1997 | 10 | 1997 | OP | 10 | 1997 | 10 | 1997 | Y | NG | CC | Y | IPP CHP | 1 | 2 | 1 | 1 | 1C 1B MG
55912 | MN | 55010 | LSP-Cottage Grove LP | 2021 | 7 | Many | 1 | UNIT1 | Natural Gas Fired Combined Cycle | 97 | 31806 | 31050 |  |  |  | 154 | 58865 | 57466 | 689634 | 40758 |  | 648876 |  | 689634 | 0 |  |  |  | 30.817 | 18.285 | 992 | 589 |  |  | 506 |  | (RI) Recirculate: Induced Draft |  | RI | Closed | Other | Ground | Steam Host's Well, 3M Waste | Steam Host's Well, 3M Waste | OP | 10 | 1997 | 10 | 1997 | OP | 10 | 1997 | 10 | 1997 | OP | 10 | 1997 | 10 | 1997 | Y | NG | CC | Y | IPP CHP | 1 | 2 | 1 | 1 | 1C 1B MG
55912 | MN | 55010 | LSP-Cottage Grove LP | 2021 | 8 | Many | 1 | UNIT1 | Natural Gas Fired Combined Cycle | 97 | 24686 | 23835 |  |  |  | 154 | 46774 | 45161 | 549317 | 26144 |  | 523174 |  | 549317 | 0 |  |  |  | 23.756 | 13.983 | 997 | 587 |  |  | 414 |  | (RI) Recirculate: Induced Draft |  | RI | Closed | Other | Ground | Steam Host's Well, 3M Waste | Steam Host's Well, 3M Waste | OP | 10 | 1997 | 10 | 1997 | OP | 10 | 1997 | 10 | 1997 | OP | 10 | 1997 | 10 | 1997 | Y | NG | CC | Y | IPP CHP | 1 | 2 | 1 | 1 | 1C 1B MG
55912 | MN | 55010 | LSP-Cottage Grove LP | 2021 | 9 | Many | 1 | UNIT1 | Natural Gas Fired Combined Cycle | 97 | 15577 | 15284 |  |  |  | 154 | 30099 | 29533 | 358525 | 14996 |  | 343529 |  | 358525 | 0 |  |  |  | 15.229 | 9.044 | 996 | 592 |  |  | 276 |  | (RI) Recirculate: Induced Draft |  | RI | Closed | Other | Ground | Steam Host's Well, 3M Waste | Steam Host's Well, 3M Waste | OP | 10 | 1997 | 10 | 1997 | OP | 10 | 1997 | 10 | 1997 | OP | 10 | 1997 | 10 | 1997 | Y | NG | CC | Y | IPP CHP | 1 | 2 | 1 | 1 | 1C 1B MG
55912 | MN | 55010 | LSP-Cottage Grove LP | 2021 | 10 | Many | 1 | UNIT1 | Natural Gas Fired Combined Cycle | 97 | 42135 | 40848 |  |  |  | 154 | 80750 | 78284 | 900218 | 63649 |  | 836569 |  | 900218 | 0 |  |  |  | 33.834 | 20.678 | 828 | 506 |  |  | 609 |  | (RI) Recirculate: Induced Draft |  | RI | Closed | Other | Ground | Steam Host's Well, 3M Waste | Steam Host's Well, 3M Waste | OP | 10 | 1997 | 10 | 1997 | OP | 10 | 1997 | 10 | 1997 | OP | 10 | 1997 | 10 | 1997 | Y | NG | CC | Y | IPP CHP | 1 | 2 | 1 | 1 | 1C 1B MG
55912 | MN | 55010 | LSP-Cottage Grove LP | 2021 | 11 | Many | 1 | UNIT1 | Natural Gas Fired Combined Cycle | 97 | 25829 | 24380 |  |  |  | 154 | 53941 | 50915 | 584462 | 34622 |  | 549840 |  | 584233 | 229 |  |  |  | 20.153 | 11.567 | 827 | 474 |  |  | 396 |  | (RI) Recirculate: Induced Draft |  | RI | Closed | Other | Ground | Steam Host's Well, 3M Waste | Steam Host's Well, 3M Waste | OP | 10 | 1997 | 10 | 1997 | OP | 10 | 1997 | 10 | 1997 | OP | 10 | 1997 | 10 | 1997 | Y | NG | CC | Y | IPP CHP | 1 | 2 | 1 | 1 | 1C 1B MG
55912 | MN | 55010 | LSP-Cottage Grove LP | 2021 | 12 | Many | 1 | UNIT1 | Natural Gas Fired Combined Cycle | 97 | 32352 | 31132 |  |  |  | 154 | 69785 | 67152 | 759320 | 35781 |  | 723539 |  | 751436 | 7883 |  |  |  | 24.744 | 14.395 | 795 | 462 |  |  | 484 |  | (RI) Recirculate: Induced Draft |  | RI | Closed | Other | Ground | Steam Host's Well, 3M Waste | Steam Host's Well, 3M Waste | OP | 10 | 1997 | 10 | 1997 | OP | 10 | 1997 | 10 | 1997 | OP | 10 | 1997 | 10 | 1997 | Y | NG | CC | Y | IPP CHP | 1 | 2 | 1 | 1 | 1C 1B MG
55911 | WI | 55011 | LSP-Whitewater LP | 2021 | 1 | Many | 1 | UNIT1 | Natural Gas Fired Combined Cycle | 99 | 30498 |  |  |  |  | 162 | 63306 |  | 746100 | 23657 |  | 722443 |  | 745687 | 413 |  |  |  | 8.644 | 5.089 |  |  |  |  | 460 |  | (RI) Recirculate: Induced Draft |  | RI | Closed | Fresh | Ground | Municipal | Whitewater Creek | OP | 9 | 1997 | 9 | 1997 | OP | 9 | 1997 | 9 | 1997 | OP | 9 | 1997 | 9 | 1997 | Y | NG | CC | Y | IPP CHP | 1 | 2 | 1 | 1 | 1C 1B MG
55911 | WI | 55011 | LSP-Whitewater LP | 2021 | 2 | Many | 1 | UNIT1 | Natural Gas Fired Combined Cycle | 99 | 8754 |  |  |  |  | 162 | 18794 |  | 223349 | 7759 |  | 215589 |  | 223148 | 201 |  |  |  | 2.939 | 1.58 |  |  |  |  | 145 |  | (RI) Recirculate: Induced Draft |  | RI | Closed | Fresh | Ground | Municipal | Whitewater Creek | OP | 9 | 1997 | 9 | 1997 | OP | 9 | 1997 | 9 | 1997 | OP | 9 | 1997 | 9 | 1997 | Y | NG | CC | Y | IPP CHP | 1 | 2 | 1 | 1 | 1C 1B MG
55911 | WI | 55011 | LSP-Whitewater LP | 2021 | 3 | Many | 1 | UNIT1 | Natural Gas Fired Combined Cycle | 99 | 27123 |  |  |  |  | 162 | 56335 |  | 726826 | 33027 |  | 693799 |  | 721195 | 5631 |  |  |  | 7.922 | 4.742 |  |  |  |  | 435 |  | (RI) Recirculate: Induced Draft |  | RI | Closed | Fresh | Ground | Municipal | Whitewater Creek | OP | 9 | 1997 | 9 | 1997 | OP | 9 | 1997 | 9 | 1997 | OP | 9 | 1997 | 9 | 1997 | Y | NG | CC | Y | IPP CHP | 1 | 2 | 1 | 1 | 1C 1B MG
55911 | WI | 55011 | LSP-Whitewater LP | 2021 | 4 | Many | 1 | UNIT1 | Natural Gas Fired Combined Cycle | 99 | 24177 |  |  |  |  | 162 | 48723 |  | 593777 | 36357 |  | 557420 |  | 593777 | 0 |  |  |  | 7.538 | 4.05 |  |  |  |  | 376 |  | (RI) Recirculate: Induced Draft |  | RI | Closed | Fresh | Ground | Municipal | Whitewater Creek | OP | 9 | 1997 | 9 | 1997 | OP | 9 | 1997 | 9 | 1997 | OP | 9 | 1997 | 9 | 1997 | Y | NG | CC | Y | IPP CHP | 1 | 2 | 1 | 1 | 1C 1B MG
55911 | WI | 55011 | LSP-Whitewater LP | 2021 | 5 | Many | 1 | UNIT1 | Natural Gas Fired Combined Cycle | 99 | 21181 |  |  |  |  | 162 | 38057 |  | 477957 | 25917 |  | 452040 |  | 477957 | 0 |  |  |  | 6.813 | 3.584 |  |  |  |  | 351 |  | (RI) Recirculate: Induced Draft |  | RI | Closed | Fresh | Ground | Municipal | Whitewater Creek | OP | 9 | 1997 | 9 | 1997 | OP | 9 | 1997 | 9 | 1997 | OP | 9 | 1997 | 9 | 1997 | Y | NG | CC | Y | IPP CHP | 1 | 2 | 1 | 1 | 1C 1B MG
55911 | WI | 55011 | LSP-Whitewater LP | 2021 | 6 | Many | 1 | UNIT1 | Natural Gas Fired Combined Cycle | 99 | 34876 |  |  |  |  | 162 | 58528 |  | 755299 | 63801 |  | 691497 |  | 755299 | 0 |  |  |  | 10.579 | 5.457 |  |  |  |  | 532 |  | (RI) Recirculate: Induced Draft |  | RI | Closed | Fresh | Ground | Municipal | Whitewater Creek | OP | 9 | 1997 | 9 | 1997 | OP | 9 | 1997 | 9 | 1997 | OP | 9 | 1997 | 9 | 1997 | Y | NG | CC | Y | IPP CHP | 1 | 2 | 1 | 1 | 1C 1B MG
55911 | WI | 55011 | LSP-Whitewater LP | 2021 | 7 | Many | 1 | UNIT1 | Natural Gas Fired Combined Cycle | 99 | 38807 |  |  |  |  | 162 | 65126 |  | 830625 | 65861 |  | 764764 |  | 830625 | 0 |  |  |  | 11.894 | 202.6 |  |  |  |  | 440 |  | (RI) Recirculate: Induced Draft |  | RI | Closed | Fresh | Ground | Municipal | Whitewater Creek | OP | 9 | 1997 | 9 | 1997 | OP | 9 | 1997 | 9 | 1997 | OP | 9 | 1997 | 9 | 1997 | Y | NG | CC | Y | IPP CHP | 1 | 2 | 1 | 1 | 1C 1B MG
55911 | WI | 55011 | LSP-Whitewater LP | 2021 | 8 | Many | 1 | UNIT1 | Natural Gas Fired Combined Cycle | 99 | 33846 |  |  |  |  | 162 | 57170 |  | 736085 | 63625 |  | 672460 |  | 736085 | 0 |  |  |  | 10.422 | 4.732 |  |  |  |  | 408 |  | (RI) Recirculate: Induced Draft |  | RI | Closed | Fresh | Ground | Municipal | Whitewater Creek | OP | 9 | 1997 | 9 | 1997 | OP | 9 | 1997 | 9 | 1997 | OP | 9 | 1997 | 9 | 1997 | Y | NG | CC | Y | IPP CHP | 1 | 2 | 1 | 1 | 1C 1B MG
55911 | WI | 55011 | LSP-Whitewater LP | 2021 | 9 | Many | 1 | UNIT1 | Natural Gas Fired Combined Cycle | 99 | 8347 |  |  |  |  | 162 | 14308 |  | 179839 | 11839 |  | 168000 |  | 179839 | 0 |  |  |  | 2.879 | 1.346 |  |  |  |  | 133 |  | (RI) Recirculate: Induced Draft |  | RI | Closed | Fresh | Ground | Municipal | Whitewater Creek | OP | 9 | 1997 | 9 | 1997 | OP | 9 | 1997 | 9 | 1997 | OP | 9 | 1997 | 9 | 1997 | Y | NG | CC | Y | IPP CHP | 1 | 2 | 1 | 1 | 1C 1B MG
55911 | WI | 55011 | LSP-Whitewater LP | 2021 | 10 | Many | 1 | UNIT1 | Natural Gas Fired Combined Cycle | 99 | 3988 |  |  |  |  | 162 | 7507 |  | 94035 | 3554 |  | 90481 |  | 93465 | 570 |  |  |  | 0.954 | 0.722 |  |  |  |  | 70 |  | (RI) Recirculate: Induced Draft |  | RI | Closed | Fresh | Ground | Municipal | Whitewater Creek | OP | 9 | 1997 | 9 | 1997 | OP | 9 | 1997 | 9 | 1997 | OP | 9 | 1997 | 9 | 1997 | Y | NG | CC | Y | IPP CHP | 1 | 2 | 1 | 1 | 1C 1B MG
55911 | WI | 55011 | LSP-Whitewater LP | 2021 | 11 | Many | 1 | UNIT1 | Natural Gas Fired Combined Cycle | 99 | 46242 |  |  |  |  | 162 | 84405 |  | 1013143 | 54629 |  | 958514 |  | 1010049 | 3095 |  |  |  | 9.939 | 6.304 |  |  |  |  | 580 |  | (RI) Recirculate: Induced Draft |  | RI | Closed | Fresh | Ground | Municipal | Whitewater Creek | OP | 9 | 1997 | 9 | 1997 | OP | 9 | 1997 | 9 | 1997 | OP | 9 | 1997 | 9 | 1997 | Y | NG | CC | Y | IPP CHP | 1 | 2 | 1 | 1 | 1C 1B MG
55911 | WI | 55011 | LSP-Whitewater LP | 2021 | 12 | Many | 1 | UNIT1 | Natural Gas Fired Combined Cycle | 99 | 36165 |  |  |  |  | 162 | 69115 |  | 815231 | 31612 |  | 783620 |  | 815231 | 0 |  |  |  | 10.632 | 5.56 |  |  |  |  | 504 |  | (RI) Recirculate: Induced Draft |  | RI | Closed | Fresh | Ground | Municipal | Whitewater Creek | OP | 9 | 1997 | 9 | 1997 | OP | 9 | 1997 | 9 | 1997 | OP | 9 | 1997 | 9 | 1997 | Y | NG | CC | Y | IPP CHP | 1 | 2 | 1 | 1 | 1C 1B MG
55773 | MA | 55026 | Dighton Power Plant | 2021 | 1 | UNT1 | HRSG | ACC | Natural Gas Fired Combined Cycle |  |  |  | 163 | 1297 | 1238 | [19 empty] | 8 |  | (DC) Dry Cooling |  | DC | Dry/Hybrid |  | Other |  |  | OP | 5 | 1999 | 5 | 1999 | OP |  |  |  |  | OP | 5 | 1999 | 5 | 1999 | N | NG | CS | N | IPP Non-CHP | 3 | 1 | 1 | 1 | Simple
55773 | MA | 55026 | Dighton Power Plant | 2021 | 2 | UNT1 | HRSG | ACC | Natural Gas Fired Combined Cycle |  |  |  | 163 | 0 | 0 | [19 empty] | 0 |  | (DC) Dry Cooling |  | DC | Dry/Hybrid |  | Other |  |  | OP | 5 | 1999 | 5 | 1999 | OP |  |  |  |  | OP | 5 | 1999 | 5 | 1999 | N | NG | CS | N | IPP Non-CHP | 3 | 1 | 1 | 1 | Simple
55773 | MA | 55026 | Dighton Power Plant | 2021 | 3 | UNT1 | HRSG | ACC | Natural Gas Fired Combined Cycle |  |  |  | 163 | 2488 | 2390 | [19 empty] | 17 |  | (DC) Dry Cooling |  | DC | Dry/Hybrid |  | Other |  |  | OP | 5 | 1999 | 5 | 1999 | OP |  |  |  |  | OP | 5 | 1999 | 5 | 1999 | N | NG | CS | N | IPP Non-CHP | 3 | 1 | 1 | 1 | Simple
55773 | MA | 55026 | Dighton Power Plant | 2021 | 4 | UNT1 | HRSG | ACC | Natural Gas Fired Combined Cycle |  |  |  | 163 | 10132 | 9801 | [19 empty] | 67 |  | (DC) Dry Cooling |  | DC | Dry/Hybrid |  | Other |  |  | OP | 5 | 1999 | 5 | 1999 | OP |  |  |  |  | OP | 5 | 1999 | 5 | 1999 | N | NG | CS | N | IPP Non-CHP | 3 | 1 | 1 | 1 | Simple
55773 | MA | 55026 | Dighton Power Plant | 2021 | 5 | UNT1 | HRSG | ACC | Natural Gas Fired Combined Cycle |  |  |  | 163 | 3157 | 3036 | [19 empty] | 21 |  | (DC) Dry Cooling |  | DC | Dry/Hybrid |  | Other |  |  | OP | 5 | 1999 | 5 | 1999 | OP |  |  |  |  | OP | 5 | 1999 | 5 | 1999 | N | NG | CS | N | IPP Non-CHP | 3 | 1 | 1 | 1 | Simple
55773 | MA | 55026 | Dighton Power Plant | 2021 | 6 | UNT1 | HRSG | ACC | Natural Gas Fired Combined Cycle |  |  |  | 163 | 52875 | 51055 | [19 empty] | 348 |  | (DC) Dry Cooling |  | DC | Dry/Hybrid |  | Other |  |  | OP | 5 | 1999 | 5 | 1999 | OP |  |  |  |  | OP | 5 | 1999 | 5 | 1999 | N | NG | CS | N | IPP Non-CHP | 3 | 1 | 1 | 1 | Simple
55773 | MA | 55026 | Dighton Power Plant | 2021 | 7 | UNT1 | HRSG | ACC | Natural Gas Fired Combined Cycle |  |  |  | 163 | 40010 | 38539 | [19 empty] | 254 |  | (DC) Dry Cooling |  | DC | Dry/Hybrid |  | Other |  |  | OP | 5 | 1999 | 5 | 1999 | OP |  |  |  |  | OP | 5 | 1999 | 5 | 1999 | N | NG | CS | N | IPP Non-CHP | 3 | 1 | 1 | 1 | Simple
55773 | MA | 55026 | Dighton Power Plant | 2021 | 8 | UNT1 | HRSG | ACC | Natural Gas Fired Combined Cycle |  |  |  | 163 | 73716 | 71173 | [19 empty] | 458 |  | (DC) Dry Cooling |  | DC | Dry/Hybrid |  | Other |  |  | OP | 5 | 1999 | 5 | 1999 | OP |  |  |  |  | OP | 5 | 1999 | 5 | 1999 | N | NG | CS | N | IPP Non-CHP | 3 | 1 | 1 | 1 | Simple
55773 | MA | 55026 | Dighton Power Plant | 2021 | 9 | UNT1 | HRSG | ACC | Natural Gas Fired Combined Cycle |  |  |  | 163 | 54007 | 52101 | [19 empty] | 328 |  | (DC) Dry Cooling |  | DC | Dry/Hybrid |  | Other |  |  | OP | 5 | 1999 | 5 | 1999 | OP |  |  |  |  | OP | 5 | 1999 | 5 | 1999 | N | NG | CS | N | IPP Non-CHP | 3 | 1 | 1 | 1 | Simple
55773 | MA | 55026 | Dighton Power Plant | 2021 | 10 | UNT1 | HRSG | ACC | Natural Gas Fired Combined Cycle |  |  |  | 163 | 0 | 0 | [19 empty] | 0 |  | (DC) Dry Cooling |  | DC | Dry/Hybrid |  | Other |  |  | OP | 5 | 1999 | 5 | 1999 | OP |  |  |  |  | OP | 5 | 1999 | 5 | 1999 | N | NG | CS | N | IPP Non-CHP | 3 | 1 | 1 | 1 | Simple
55773 | MA | 55026 | Dighton Power Plant | 2021 | 11 | UNT1 | HRSG | ACC | Natural Gas Fired Combined Cycle |  |  |  | 163 | 10998 | 10494 | [19 empty] | 80 |  | (DC) Dry Cooling |  | DC | Dry/Hybrid |  | Other |  |  | OP | 5 | 1999 | 5 | 1999 | OP |  |  |  |  | OP | 5 | 1999 | 5 | 1999 | N | NG | CS | N | IPP Non-CHP | 3 | 1 | 1 | 1 | Simple
55773 | MA | 55026 | Dighton Power Plant | 2021 | 12 | UNT1 | HRSG | ACC | Natural Gas Fired Combined Cycle |  |  |  | 163 | 14320 | 13752 | [19 empty] | 95 |  | (DC) Dry Cooling |  | DC | Dry/Hybrid |  | Other |  |  | OP | 5 | 1999 | 5 | 1999 | OP |  |  |  |  | OP | 5 | 1999 | 5 | 1999 | N | NG | CS | N | IPP Non-CHP | 3 | 1 | 1 | 1 | Simple
12564 | GA | 55040 | Mid-Georgia Cogeneration Facility | 2021 | 1 | Many | Many | CW1 | Natural Gas Fired Combined Cycle | 100 | 627 | 611 |  |  |  | 203 | 1596 | 1556 | 19864 | 0 |  | 19864 |  | 19864 | 0 |  |  |  | 0.477 | 0.434 | 781 | 710 |  |  | 13 |  | (RI) Recirculate: Induced Draft |  | RI | Closed | Fresh | Ground | MUNICIPAL | City of Warner Robins | OP | 10 | 1997 | 2 | 1998 | OP | 12 | 1997 | 12 | 1997 | OP | 6 | 1998 | 6 | 1998 | Y | NG | CC | N/A | IPP CHP | 3 | 3 | 2 | 1 | 1C MB MG
12564 | GA | 55040 | Mid-Georgia Cogeneration Facility | 2021 | 2 | Many | Many | CW1 | Natural Gas Fired Combined Cycle | 100 | 1294 | 1257 |  |  |  | 203 | 3411 | 3315 | 43233 | 0 |  | 43233 |  | 43233 | 0 |  |  |  | 1.132 | 1.04 | 901 | 827 |  |  | 27 |  | (RI) Recirculate: Induced Draft |  | RI | Closed | Fresh | Ground | MUNICIPAL | City of Warner Robins | OP | 10 | 1997 | 2 | 1998 | OP | 12 | 1997 | 12 | 1997 | OP | 6 | 1998 | 6 | 1998 | Y | NG | CC | N/A | IPP CHP | 3 | 3 | 2 | 1 | 1C MB MG
12564 | GA | 55040 | Mid-Georgia Cogeneration Facility | 2021 | 3 | Many | Many | CW1 | Natural Gas Fired Combined Cycle | 100 | 758 | 736 |  |  |  | 203 | 1853 | 1799 | 21463 | 0 |  | 21463 |  | 21463 | 0 |  |  |  | 0.493 | 0.424 | 670 | 576 |  |  | 14 |  | (RI) Recirculate: Induced Draft |  | RI | Closed | Fresh | Ground | MUNICIPAL | City of Warner Robins | OP | 10 | 1997 | 2 | 1998 | OP | 12 | 1997 | 12 | 1997 | OP | 6 | 1998 | 6 | 1998 | Y | NG | CC | N/A | IPP CHP | 3 | 3 | 2 | 1 | 1C MB MG
12564 | GA | 55040 | Mid-Georgia Cogeneration Facility | 2021 | 4 | Many | Many | CW1 | Natural Gas Fired Combined Cycle | 100 | 1021 | 982 |  |  |  | 203 | 3349 | 3220 | 41975 | 0 |  | 41975 |  | 37413 | 4562 |  |  |  | 1.922 | 1.778 | 1957 | 1811 |  |  | 38 |  | (RI) Recirculate: Induced Draft |  | RI | Closed | Fresh | Ground | MUNICIPAL | City of Warner Robins | OP | 10 | 1997 | 2 | 1998 | OP | 12 | 1997 | 12 | 1997 | OP | 6 | 1998 | 6 | 1998 | Y | NG | CC | N/A | IPP CHP | 3 | 3 | 2 | 1 | 1C MB MG
12564 | GA | 55040 | Mid-Georgia Cogeneration Facility | 2021 | 5 | Many | Many | CW1 | Natural Gas Fired Combined Cycle | 100 | 0 | 0 |  |  |  | 203 | 0 | 0 | 0 | 0 |  | 0 |  | 0 | 0 |  |  |  | 0 | 0 |  |  |  |  | 3 |  | (RI) Recirculate: Induced Draft |  | RI | Closed | Fresh | Ground | MUNICIPAL | City of Warner Robins | OP | 10 | 1997 | 2 | 1998 | OP | 12 | 1997 | 12 | 1997 | OP | 6 | 1998 | 6 | 1998 | Y | NG | CC | N/A | IPP CHP | 3 | 3 | 2 | 1 | 1C MB MG
12564 | GA | 55040 | Mid-Georgia Cogeneration Facility | 2021 | 6 | Many | Many | CW1 | Natural Gas Fired Combined Cycle | 100 | 5122 | 4976 |  |  |  | 203 | 13269 | 12891 | 163097 | 0 |  | 163097 |  | 162212 | 885 |  |  |  | 7.103 | 6.759 | 1427 | 1358 |  |  | 91 |  | (RI) Recirculate: Induced Draft |  | RI | Closed | Fresh | Ground | MUNICIPAL | City of Warner Robins | OP | 10 | 1997 | 2 | 1998 | OP | 12 | 1997 | 12 | 1997 | OP | 6 | 1998 | 6 | 1998 | Y | NG | CC | N/A | IPP CHP | 3 | 3 | 2 | 1 | 1C MB MG
12564 | GA | 55040 | Mid-Georgia Cogeneration Facility | 2021 | 7 | Many | Many | CW1 | Natural Gas Fired Combined Cycle | 100 | 11149 | 10886 |  |  |  | 203 | 26603 | 25975 | 319055 | 0 |  | 319055 |  | 319055 | 0 |  |  |  | 13.921 | 13.294 | 1279 | 1221 |  |  | 169 |  | (RI) Recirculate: Induced Draft |  | RI | Closed | Fresh | Ground | MUNICIPAL | City of Warner Robins | OP | 10 | 1997 | 2 | 1998 | OP | 12 | 1997 | 12 | 1997 | OP | 6 | 1998 | 6 | 1998 | Y | NG | CC | N/A | IPP CHP | 3 | 3 | 2 | 1 | 1C MB MG
12564 | GA | 55040 | Mid-Georgia Cogeneration Facility | 2021 | 8 | Many | Many | CW1 | Natural Gas Fired Combined Cycle | 100 | 6275 | 6129 |  |  |  | 203 | 13732 | 13412 | 168206 | 0 |  | 168206 |  | 168206 | 0 |  |  |  | 7.535 | 7.161 | 1229 | 1168 |  |  | 89 |  | (RI) Recirculate: Induced Draft |  | RI | Closed | Fresh | Ground | MUNICIPAL | City of Warner Robins | OP | 10 | 1997 | 2 | 1998 | OP | 12 | 1997 | 12 | 1997 | OP | 6 | 1998 | 6 | 1998 | Y | NG | CC | N/A | IPP CHP | 3 | 3 | 2 | 1 | 1C MB MG
12564 | GA | 55040 | Mid-Georgia Cogeneration Facility | 2021 | 9 | Many | Many | CW1 | Natural Gas Fired Combined Cycle | 100 | 5488 | 5350 |  |  |  | 203 | 12056 | 11754 | 143998 | 0 |  | 143998 |  | 143998 | 0 |  |  |  | 6.875 | 6.479 | 1285 | 1211 |  |  | 88 |  | (RI) Recirculate: Induced Draft |  | RI | Closed | Fresh | Ground | MUNICIPAL | City of Warner Robins | OP | 10 | 1997 | 2 | 1998 | OP | 12 | 1997 | 12 | 1997 | OP | 6 | 1998 | 6 | 1998 | Y | NG | CC | N/A | IPP CHP | 3 | 3 | 2 | 1 | 1C MB MG
12564 | GA | 55040 | Mid-Georgia Cogeneration Facility | 2021 | 10 | Many | Many | CW1 | Natural Gas Fired Combined Cycle | 100 | 13475 | 13174 |  |  |  | 203 | 29031 | 28382 | 346224 | 0 |  | 346224 |  | 346224 | 0 |  |  |  | 7.344 | 6.885 | 557 | 523 |  |  | 102 |  | (RI) Recirculate: Induced Draft |  | RI | Closed | Fresh | Ground | MUNICIPAL | City of Warner Robins | OP | 10 | 1997 | 2 | 1998 | OP | 12 | 1997 | 12 | 1997 | OP | 6 | 1998 | 6 | 1998 | Y | NG | CC | N/A | IPP CHP | 3 | 3 | 2 | 1 | 1C MB MG
12564 | GA | 55040 | Mid-Georgia Cogeneration Facility | 2021 | 11 | Many | Many | CW1 | Natural Gas Fired Combined Cycle | 100 | 1765 | 1708 |  |  |  | 203 | 4907 | 4747 | 60627 | 0 |  | 60627 |  | 58394 | 2233 |  |  |  | 2.013 | 1.866 | 1179 | 1093 |  |  | 45 |  | (RI) Recirculate: Induced Draft |  | RI | Closed | Fresh | Ground | MUNICIPAL | City of Warner Robins | OP | 10 | 1997 | 2 | 1998 | OP | 12 | 1997 | 12 | 1997 | OP | 6 | 1998 | 6 | 1998 | Y | NG | CC | N/A | IPP CHP | 3 | 3 | 2 | 1 | 1C MB MG
12564 | GA | 55040 | Mid-Georgia Cogeneration Facility | 2021 | 12 | Many | Many | CW1 | Natural Gas Fired Combined Cycle | 100 | 3853 | 3753 |  |  |  | 203 | 8998 | 8766 | 104211 | 0 |  | 104211 |  | 104211 | 0 |  |  |  | 3.033 | 2.822 | 808 | 752 |  |  | 55 |  | (RI) Recirculate: Induced Draft |  | RI | Closed | Fresh | Ground | MUNICIPAL | City of Warner Robins | OP | 10 | 1997 | 2 | 1998 | OP | 12 | 1997 | 12 | 1997 | OP | 6 | 1998 | 6 | 1998 | Y | NG | CC | N/A | IPP CHP | 3 | 3 | 2 | 1 | 1C MB MG
1616 | MA | 55041 | Berkshire Power | 2021 | 1 | GEN2 | HRSG1A | CT1A | Natural Gas Fired Combined Cycle |  |  |  | 229 | 92421 | 89628 | [13 empty] | 15.838 | 14.238 |  |  |  |  | 446 |  | (RI) Recirculate: Induced Draft |  | RI | Closed | Fresh | Surface | Municipal Reservoir | Sprinfield Rgnl WW Trtmt Facility | OP | 9 | 1999 | 9 | 1999 | OP | 10 | 1999 | 10 | 1999 | OP | 9 | 1999 | 9 | 1999 | N | NG | CS | N | IPP Non-CHP | 3 | 1 | 1 | 1 | Simple
1616 | MA | 55041 | Berkshire Power | 2021 | 2 | GEN2 | HRSG1A | CT1A | Natural Gas Fired Combined Cycle |  |  |  | 229 | 115644 | 112814 | [13 empty] | 19.401 | 17.325 |  |  |  |  | 535 |  | (RI) Recirculate: Induced Draft |  | RI | Closed | Fresh | Surface | Municipal Reservoir | Sprinfield Rgnl WW Trtmt Facility | OP | 9 | 1999 | 9 | 1999 | OP | 10 | 1999 | 10 | 1999 | OP | 9 | 1999 | 9 | 1999 | N | NG | CS | N | IPP Non-CHP | 3 | 1 | 1 | 1 | Simple
1616 | MA | 55041 | Berkshire Power | 2021 | 3 | GEN2 | HRSG1A | CT1A | Natural Gas Fired Combined Cycle |  |  |  | 229 | 44755 | 43770 | [13 empty] | 8.559 | 7.245 |  |  |  |  | 228 |  | (RI) Recirculate: Induced Draft |  | RI | Closed | Fresh | Surface | Municipal Reservoir | Sprinfield Rgnl WW Trtmt Facility | OP | 9 | 1999 | 9 | 1999 | OP | 10 | 1999 | 10 | 1999 | OP | 9 | 1999 | 9 | 1999 | N | NG | CS | N | IPP Non-CHP | 3 | 1 | 1 | 1 | Simple
1616 | MA | 55041 | Berkshire Power | 2021 | 4 | GEN2 | HRSG1A | CT1A | Natural Gas Fired Combined Cycle |  |  |  | 229 | 55157 | 53708 | [13 empty] | 11.45 | 9.944 |  |  |  |  | 276 |  | (RI) Recirculate: Induced Draft |  | RI | Closed | Fresh | Surface | Municipal Reservoir | Sprinfield Rgnl WW Trtmt Facility | OP | 9 | 1999 | 9 | 1999 | OP | 10 | 1999 | 10 | 1999 | OP | 9 | 1999 | 9 | 1999 | N | NG | CS | N | IPP Non-CHP | 3 | 1 | 1 | 1 | Simple
1616 | MA | 55041 | Berkshire Power | 2021 | 5 | GEN2 | HRSG1A | CT1A | Natural Gas Fired Combined Cycle |  |  |  | 229 | 43635 | 42436 | [13 empty] | 10.327 | 8.993 |  |  |  |  | 212 |  | (RI) Recirculate: Induced Draft |  | RI | Closed | Fresh | Surface | Municipal Reservoir | Sprinfield Rgnl WW Trtmt Facility | OP | 9 | 1999 | 9 | 1999 | OP | 10 | 1999 | 10 | 1999 | OP | 9 | 1999 | 9 | 1999 | N | NG | CS | N | IPP Non-CHP | 3 | 1 | 1 | 1 | Simple
1616 | MA | 55041 | Berkshire Power | 2021 | 6 | GEN2 | HRSG1A | CT1A | Natural Gas Fired Combined Cycle |  |  |  | 229 | 130649 | 127766 | [13 empty] | 29.843 | 26.671 |  |  |  |  | 616 |  | (RI) Recirculate: Induced Draft |  | RI | Closed | Fresh | Surface | Municipal Reservoir | Sprinfield Rgnl WW Trtmt Facility | OP | 9 | 1999 | 9 | 1999 | OP | 10 | 1999 | 10 | 1999 | OP | 9 | 1999 | 9 | 1999 | N | NG | CS | N | IPP Non-CHP | 3 | 1 | 1 | 1 | Simple
1616 | MA | 55041 | Berkshire Power | 2021 | 7 | GEN2 | HRSG1A | CT1A | Natural Gas Fired Combined Cycle |  |  |  | 229 | 99276 | 96535 | [13 empty] | 23.396 | 20.621 |  |  |  |  | 520 |  | (RI) Recirculate: Induced Draft |  | RI | Closed | Fresh | Surface | Municipal Reservoir | Sprinfield Rgnl WW Trtmt Facility | OP | 9 | 1999 | 9 | 1999 | OP | 10 | 1999 | 10 | 1999 | OP | 9 | 1999 | 9 | 1999 | N | NG | CS | N | IPP Non-CHP | 3 | 1 | 1 | 1 | Simple
1616 | MA | 55041 | Berkshire Power | 2021 | 8 | GEN2 | HRSG1A | CT1A | Natural Gas Fired Combined Cycle |  |  |  | 229 | 133574 | 130441 | [13 empty] | 31.381 | 11.425 |  |  |  |  | 635 |  | (RI) Recirculate: Induced Draft |  | RI | Closed | Fresh | Surface | Municipal Reservoir | Sprinfield Rgnl WW Trtmt Facility | OP | 9 | 1999 | 9 | 1999 | OP | 10 | 1999 | 10 | 1999 | OP | 9 | 1999 | 9 | 1999 | N | NG | CS | N | IPP Non-CHP | 3 | 1 | 1 | 1 | Simple
1616 | MA | 55041 | Berkshire Power | 2021 | 9 | GEN2 | HRSG1A | CT1A | Natural Gas Fired Combined Cycle |  |  |  | 229 | 56232 | 54927 | [13 empty] | 13.264 | 11.425 |  |  |  |  | 278 |  | (RI) Recirculate: Induced Draft |  | RI | Closed | Fresh | Surface | Municipal Reservoir | Sprinfield Rgnl WW Trtmt Facility | OP | 9 | 1999 | 9 | 1999 | OP | 10 | 1999 | 10 | 1999 | OP | 9 | 1999 | 9 | 1999 | N | NG | CS | N | IPP Non-CHP | 3 | 1 | 1 | 1 | Simple
1616 | MA | 55041 | Berkshire Power | 2021 | 10 | GEN2 | HRSG1A | CT1A | Natural Gas Fired Combined Cycle |  |  |  | 229 | 0 | 0 | [13 empty] | 0.621 | 1.483 |  |  |  |  | 0 |  | (RI) Recirculate: Induced Draft |  | RI | Closed | Fresh | Surface | Municipal Reservoir | Sprinfield Rgnl WW Trtmt Facility | OP | 9 | 1999 | 9 | 1999 | OP | 10 | 1999 | 10 | 1999 | OP | 9 | 1999 | 9 | 1999 | N | NG | CS | N | IPP Non-CHP | 3 | 1 | 1 | 1 | Simple
1616 | MA | 55041 | Berkshire Power | 2021 | 11 | GEN2 | HRSG1A | CT1A | Natural Gas Fired Combined Cycle |  |  |  | 229 | 4186 | 3935 | [13 empty] | 2.08 | 1.483 |  |  |  |  | 34 |  | (RI) Recirculate: Induced Draft |  | RI | Closed | Fresh | Surface | Municipal Reservoir | Sprinfield Rgnl WW Trtmt Facility | OP | 9 | 1999 | 9 | 1999 | OP | 10 | 1999 | 10 | 1999 | OP | 9 | 1999 | 9 | 1999 | N | NG | CS | N | IPP Non-CHP | 3 | 1 | 1 | 1 | Simple
1616 | MA | 55041 | Berkshire Power | 2021 | 12 | GEN2 | HRSG1A | CT1A | Natural Gas Fired Combined Cycle |  |  |  | 229 | 24637 | 23660 | [13 empty] | 4.826 | 3.978 |  |  |  |  | 147 |  | (RI) Recirculate: Induced Draft |  | RI | Closed | Fresh | Surface | Municipal Reservoir | Sprinfield Rgnl WW Trtmt Facility | OP | 9 | 1999 | 9 | 1999 | OP | 10 | 1999 | 10 | 1999 | OP | 9 | 1999 | 9 | 1999 | N | NG | CS | N | IPP Non-CHP | 3 | 1 | 1 | 1 | Simple
2232 | CT | 55042 | Bridgeport Energy Project | 2021 | 1 | Many | Many | CWS1 | Natural Gas Fired Combined Cycle | 174 | 79232 | 77774 |  |  |  | 358 | 147113 | 144407 | 1576661 | 0 |  | 1576661 |  | 1576661 |  |  |  |  | 5071.8 |  | 65212 |  |  |  | 743 |  | (ON) Once through No Cool Pond |  | ON | Open | Brackish | Surface | Pequonnock River | Long Island Sound | OP | 6 | 1998 | 5 | 1999 | OP |  |  |  |  | OP | 5 | 1999 | 5 | 1999 | N | NG | CC | N/A | IPP Non-CHP | 3 | 3 | 2 | 1 | 1C MB MG
2232 | CT | 55042 | Bridgeport Energy Project | 2021 | 2 | Many | Many | CWS1 | Natural Gas Fired Combined Cycle | 174 | 95051 | 93319 |  |  |  | 358 | 182104 | 178784 | 1923154 | 0 |  | 1923154 |  | 1923154 |  |  |  |  | 4671.97 |  | 50065 |  |  |  | 672 |  | (ON) Once through No Cool Pond |  | ON | Open | Brackish | Surface | Pequonnock River | Long Island Sound | OP | 6 | 1998 | 5 | 1999 | OP |  |  |  |  | OP | 5 | 1999 | 5 | 1999 | N | NG | CC | N/A | IPP Non-CHP | 3 | 3 | 2 | 1 | 1C MB MG
2232 | CT | 55042 | Bridgeport Energy Project | 2021 | 3 | Many | Many | CWS1 | Natural Gas Fired Combined Cycle | 174 | 65699 | 64522 |  |  |  | 358 | 125973 | 123717 | 1325357 | 0 |  | 1325357 |  | 1325357 |  |  |  |  | 3554.75 |  | 55094 |  |  |  | 616 |  | (ON) Once through No Cool Pond |  | ON | Open | Brackish | Surface | Pequonnock River | Long Island Sound | OP | 6 | 1998 | 5 | 1999 | OP |  |  |  |  | OP | 5 | 1999 | 5 | 1999 | N | NG | CC | N/A | IPP Non-CHP | 3 | 3 | 2 | 1 | 1C MB MG
2232 | CT | 55042 | Bridgeport Energy Project | 2021 | 4 | Many | Many | CWS1 | Natural Gas Fired Combined Cycle | 174 | 46384 | 45539 |  |  |  | 358 | 85532 | 83974 | 921975 | 0 |  | 921975 |  | 921975 |  |  |  |  | 4254.47 |  | 93425 |  |  |  | 713 |  | (ON) Once through No Cool Pond |  | ON | Open | Brackish | Surface | Pequonnock River | Long Island Sound | OP | 6 | 1998 | 5 | 1999 | OP |  |  |  |  | OP | 5 | 1999 | 5 | 1999 | N | NG | CC | N/A | IPP Non-CHP | 3 | 3 | 2 | 1 | 1C MB MG
2232 | CT | 55042 | Bridgeport Energy Project | 2021 | 5 | Many | Many | CWS1 | Natural Gas Fired Combined Cycle | 174 | 0 | 0 |  |  |  | 358 | 0 | 0 | 0 | 0 |  | 0 |  | 0 |  |  |  |  | 20.94 | [5 empty] | 3 |  | (ON) Once through No Cool Pond |  | ON | Open | Brackish | Surface | Pequonnock River | Long Island Sound | OP | 6 | 1998 | 5 | 1999 | OP |  |  |  |  | OP | 5 | 1999 | 5 | 1999 | N | NG | CC | N/A | IPP Non-CHP | 3 | 3 | 2 | 1 | 1C MB MG
2232 | CT | 55042 | Bridgeport Energy Project | 2021 | 6 | Many | Many | CWS1 | Natural Gas Fired Combined Cycle | 174 | 68782 | 67617 |  |  |  | 358 | 122037 | 119971 | 1361456 | 0 |  | 1361456 |  | 1361456 |  |  |  |  | 4288.19 |  | 63419 |  |  |  | 693 |  | (ON) Once through No Cool Pond |  | ON | Open | Brackish | Surface | Pequonnock River | Long Island Sound | OP | 6 | 1998 | 5 | 1999 | OP |  |  |  |  | OP | 5 | 1999 | 5 | 1999 | N | NG | CC | N/A | IPP Non-CHP | 3 | 3 | 2 | 1 | 1C MB MG
2232 | CT | 55042 | Bridgeport Energy Project | 2021 | 7 | Many | Many | CWS1 | Natural Gas Fired Combined Cycle | 174 | 68050 | 66856 |  |  |  | 358 | 119547 | 117449 | 1340571 | 0 |  | 1340571 |  | 1340571 |  |  |  |  | 5079.23 |  | 75973 |  |  |  | 744 |  | (ON) Once through No Cool Pond |  | ON | Open | Brackish | Surface | Pequonnock River | Long Island Sound | OP | 6 | 1998 | 5 | 1999 | OP |  |  |  |  | OP | 5 | 1999 | 5 | 1999 | N | NG | CC | N/A | IPP Non-CHP | 3 | 3 | 2 | 1 | 1C MB MG
2232 | CT | 55042 | Bridgeport Energy Project | 2021 | 8 | Many | Many | CWS1 | Natural Gas Fired Combined Cycle | 174 | 93794 | 92227 |  |  |  | 358 | 171946 | 169072 | 1892525 | 0 |  | 1892525 |  | 1892525 |  |  |  |  | 5172.54 |  | 56085 |  |  |  | 744 |  | (ON) Once through No Cool Pond |  | ON | Open | Brackish | Surface | Pequonnock River | Long Island Sound | OP | 6 | 1998 | 5 | 1999 | OP |  |  |  |  | OP | 5 | 1999 | 5 | 1999 | N | NG | CC | N/A | IPP Non-CHP | 3 | 3 | 2 | 1 | 1C MB MG
2232 | CT | 55042 | Bridgeport Energy Project | 2021 | 9 | Many | Many | CWS1 | Natural Gas Fired Combined Cycle | 174 | 77318 | 75993 |  |  |  | 358 | 143919 | 141452 | 1582915 | 0 |  | 1582915 |  | 1582915 |  |  |  |  | 5005.68 |  | 65870 |  |  |  | 719 |  | (ON) Once through No Cool Pond |  | ON | Open | Brackish | Surface | Pequonnock River | Long Island Sound | OP | 6 | 1998 | 5 | 1999 | OP |  |  |  |  | OP | 5 | 1999 | 5 | 1999 | N | NG | CC | N/A | IPP Non-CHP | 3 | 3 | 2 | 1 | 1C MB MG
2232 | CT | 55042 | Bridgeport Energy Project | 2021 | 10 | Many | Many | CWS1 | Natural Gas Fired Combined Cycle | 174 | 52071 | 51202 |  |  |  | 358 | 97578 | 95950 | 1066689 | 0 |  | 1066689 |  | 1066689 |  |  |  |  | 3663.46 |  | 71549 |  |  |  | 532 |  | (ON) Once through No Cool Pond |  | ON | Open | Brackish | Surface | Pequonnock River | Long Island Sound | OP | 6 | 1998 | 5 | 1999 | OP |  |  |  |  | OP | 5 | 1999 | 5 | 1999 | N | NG | CC | N/A | IPP Non-CHP | 3 | 3 | 2 | 1 | 1C MB MG
2232 | CT | 55042 | Bridgeport Energy Project | 2021 | 11 | Many | Many | CWS1 | Natural Gas Fired Combined Cycle | 174 | 86287 | 84998 |  |  |  | 358 | 159077 | 156701 | 1740591 | 0 |  | 1740591 |  | 1740591 |  |  |  |  | 3664.35 |  | 43111 |  |  |  | 719 |  | (ON) Once through No Cool Pond |  | ON | Open | Brackish | Surface | Pequonnock River | Long Island Sound | OP | 6 | 1998 | 5 | 1999 | OP |  |  |  |  | OP | 5 | 1999 | 5 | 1999 | N | NG | CC | N/A | IPP Non-CHP | 3 | 3 | 2 | 1 | 1C MB MG
2232 | CT | 55042 | Bridgeport Energy Project | 2021 | 12 | Many | Many | CWS1 | Natural Gas Fired Combined Cycle | 174 | 87609 | 86237 |  |  |  | 358 | 159600 | 157102 | 1750737 | 0 |  | 1750737 |  | 1750737 |  |  |  |  | 3601.24 |  | 41760 |  |  |  | 743 |  | (ON) Once through No Cool Pond |  | ON | Open | Brackish | Surface | Pequonnock River | Long Island Sound | OP | 6 | 1998 | 5 | 1999 | OP |  |  |  |  | OP | 5 | 1999 | 5 | 1999 | N | NG | CC | N/A | IPP Non-CHP | 3 | 3 | 2 | 1 | 1C MB MG
11059 | TX | 55047 | Pasadena Cogeneration | 2021 | 1 | Many | HRSG1 | CT1 | Natural Gas Fired Combined Cycle | 60 | 47399 | 46118 |  |  |  | 165 | 106912 | 106272 | 1196307 | 0 |  | 1196307 |  | 1196307 |  |  |  |  | 34.04 | 27.25 | 738 | 591 |  |  | 744 |  | (RI) Recirculate: Induced Draft |  | RI | Closed | Fresh | Surface | Coastal Water Authority | Chevron Phillips Chemical | OP | 6 | 1998 | 6 | 1998 | OP | 6 | 1998 | 6 | 1998 | OP | 6 | 1998 | 6 | 1998 | Y | NG | CC | N/A | IPP CHP | 3 | 2 | 1 | 1 | 1C 1B MG
11059 | TX | 55047 | Pasadena Cogeneration | 2021 | 2 | Many | HRSG1 | CT1 | Natural Gas Fired Combined Cycle | 60 | 1957 | 1455 |  |  |  | 165 | 3899 | 3648 | 52529 | 0 |  | 52529 |  | 52529 |  |  |  |  | 13.67 | 3.48 | 9395 | 2392 |  |  | 28 |  | (RI) Recirculate: Induced Draft |  | RI | Closed | Fresh | Surface | Coastal Water Authority | Chevron Phillips Chemical | OP | 6 | 1998 | 6 | 1998 | OP | 6 | 1998 | 6 | 1998 | OP | 6 | 1998 | 6 | 1998 | Y | NG | CC | N/A | IPP CHP | 3 | 2 | 1 | 1 | 1C 1B MG
11059 | TX | 55047 | Pasadena Cogeneration | 2021 | 3 | Many | HRSG1 | CT1 | Natural Gas Fired Combined Cycle | 60 | 311 | -55 |  |  |  | 165 | 0 | -183 | 0 | 0 |  | 0 |  | 0 |  |  |  |  | 21.62 | 11.19 |  |  |  |  | 0 |  | (RI) Recirculate: Induced Draft |  | RI | Closed | Fresh | Surface | Coastal Water Authority | Chevron Phillips Chemical | OP | 6 | 1998 | 6 | 1998 | OP | 6 | 1998 | 6 | 1998 | OP | 6 | 1998 | 6 | 1998 | Y | NG | CC | N/A | IPP CHP | 3 | 2 | 1 | 1 | 1C 1B MG
11059 | TX | 55047 | Pasadena Cogeneration | 2021 | 4 | Many | HRSG1 | CT1 | Natural Gas Fired Combined Cycle | 60 | [5 empty] | 165 | [12 empty] | 17.01 | 10.87 |  |  |  |  | 0 |  | (RI) Recirculate: Induced Draft |  | RI | Closed | Fresh | Surface | Coastal Water Authority | Chevron Phillips Chemical | OP | 6 | 1998 | 6 | 1998 | OP | 6 | 1998 | 6 | 1998 | OP | 6 | 1998 | 6 | 1998 | Y | NG | CC | N/A | IPP CHP | 3 | 2 | 1 | 1 | 1C 1B MG
11059 | TX | 55047 | Pasadena Cogeneration | 2021 | 5 | Many | HRSG1 | CT1 | Natural Gas Fired Combined Cycle | 60 | 24347 | 23029 |  |  |  | 165 | 52699 | 52040 | 652165 | 0 |  | 652165 |  | 652165 |  |  |  |  | 30.36 | 21.13 | 1318 | 918 |  |  | 388 |  | (RI) Recirculate: Induced Draft |  | RI | Closed | Fresh | Surface | Coastal Water Authority | Chevron Phillips Chemical | OP | 6 | 1998 | 6 | 1998 | OP | 6 | 1998 | 6 | 1998 | OP | 6 | 1998 | 6 | 1998 | Y | NG | CC | N/A | IPP CHP | 3 | 2 | 1 | 1 | 1C 1B MG
11059 | TX | 55047 | Pasadena Cogeneration | 2021 | 6 | Many | HRSG1 | CT1 | Natural Gas Fired Combined Cycle | 60 | 47034 | 45751 |  |  |  | 165 | 101635 | 100993 | 1168895 | 0 |  | 1168895 |  | 1168895 |  |  |  |  | 42.03 | 33.48 | 919 | 732 |  |  | 720 |  | (RI) Recirculate: Induced Draft |  | RI | Closed | Fresh | Surface | Coastal Water Authority | Chevron Phillips Chemical | OP | 6 | 1998 | 6 | 1998 | OP | 6 | 1998 | 6 | 1998 | OP | 6 | 1998 | 6 | 1998 | Y | NG | CC | N/A | IPP CHP | 3 | 2 | 1 | 1 | 1C 1B MG
11059 | TX | 55047 | Pasadena Cogeneration | 2021 | 7 | Many | HRSG1 | CT1 | Natural Gas Fired Combined Cycle | 60 | 38288 | 36512 |  |  |  | 165 | 81870 | 80982 | 932880 | 0 |  | 932880 |  | 932880 |  |  |  |  | 41.49 | 32.39 | 1136 | 887 |  |  | 590 |  | (RI) Recirculate: Induced Draft |  | RI | Closed | Fresh | Surface | Coastal Water Authority | Chevron Phillips Chemical | OP | 6 | 1998 | 6 | 1998 | OP | 6 | 1998 | 6 | 1998 | OP | 6 | 1998 | 6 | 1998 | Y | NG | CC | N/A | IPP CHP | 3 | 2 | 1 | 1 | 1C 1B MG
11059 | TX | 55047 | Pasadena Cogeneration | 2021 | 8 | Many | HRSG1 | CT1 | Natural Gas Fired Combined Cycle | 60 | 48134 | 46096 |  |  |  | 165 | 101932 | 100913 | 1178871 | 0 |  | 1178871 |  | 1178871 |  |  |  |  | 43.2 | 34.79 | 937 | 755 |  |  | 744 |  | (RI) Recirculate: Induced Draft |  | RI | Closed | Fresh | Surface | Coastal Water Authority | Chevron Phillips Chemical | OP | 6 | 1998 | 6 | 1998 | OP | 6 | 1998 | 6 | 1998 | OP | 6 | 1998 | 6 | 1998 | Y | NG | CC | N/A | IPP CHP | 3 | 2 | 1 | 1 | 1C 1B MG
11059 | TX | 55047 | Pasadena Cogeneration | 2021 | 9 | Many | HRSG1 | CT1 | Natural Gas Fired Combined Cycle | 60 | 45271 | 43336 |  |  |  | 165 | 96251 | 95284 | 1117660 | 0 |  | 1117660 |  | 1117660 |  |  |  |  | 39.3 | 21.3 | 907 | 492 |  |  | 720 |  | (RI) Recirculate: Induced Draft |  | RI | Closed | Fresh | Surface | Coastal Water Authority | Chevron Phillips Chemical | OP | 6 | 1998 | 6 | 1998 | OP | 6 | 1998 | 6 | 1998 | OP | 6 | 1998 | 6 | 1998 | Y | NG | CC | N/A | IPP CHP | 3 | 2 | 1 | 1 | 1C 1B MG
11059 | TX | 55047 | Pasadena Cogeneration | 2021 | 10 | Many | HRSG1 | CT1 | Natural Gas Fired Combined Cycle | 60 | 29554 | 28820 |  |  |  | 165 | 62599 | 62232 | 708054 | 0 |  | 708054 |  | 708054 |  |  |  |  | 29.93 | 23.69 | 1039 | 822 |  |  | 461 |  | (RI) Recirculate: Induced Draft |  | RI | Closed | Fresh | Surface | Coastal Water Authority | Chevron Phillips Chemical | OP | 6 | 1998 | 6 | 1998 | OP | 6 | 1998 | 6 | 1998 | OP | 6 | 1998 | 6 | 1998 | Y | NG | CC | N/A | IPP CHP | 3 | 2 | 1 | 1 | 1C 1B MG
11059 | TX | 55047 | Pasadena Cogeneration | 2021 | 11 | Many | HRSG1 | CT1 | Natural Gas Fired Combined Cycle | 60 | 299 | -16 |  |  |  | 165 | 0 | -158 | 0 | 0 |  | 0 |  | 0 |  |  |  |  | 0.76 | -1.31 |  |  |  |  | 0 |  | (RI) Recirculate: Induced Draft |  | RI | Closed | Fresh | Surface | Coastal Water Authority | Chevron Phillips Chemical | OP | 6 | 1998 | 6 | 1998 | OP | 6 | 1998 | 6 | 1998 | OP | 6 | 1998 | 6 | 1998 | Y | NG | CC | N/A | IPP CHP | 3 | 2 | 1 | 1 | 1C 1B MG
11059 | TX | 55047 | Pasadena Cogeneration | 2021 | 12 | Many | HRSG1 | CT1 | Natural Gas Fired Combined Cycle | 60 | 291 | -10 |  |  |  | 165 | 0 | -150 | 0 | 0 |  | 0 |  | 0 |  |  |  |  | 0.86 | 0.66 |  |  |  |  | 0 |  | (RI) Recirculate: Induced Draft |  | RI | Closed | Fresh | Surface | Coastal Water Authority | Chevron Phillips Chemical | OP | 6 | 1998 | 6 | 1998 | OP | 6 | 1998 | 6 | 1998 | OP | 6 | 1998 | 6 | 1998 | Y | NG | CC | N/A | IPP CHP | 3 | 2 | 1 | 1 | 1C 1B MG
11059 | TX | 55047 | Pasadena Cogeneration | 2021 | 1 | Many | Many | CT2 | Natural Gas Fired Combined Cycle | 165 | 78196 | 76347 |  |  |  | 330 | 147773 | 144279 | 1585511 | 0 |  | 1585511 |  | 1585511 |  |  |  |  | 73.38 | 55.76 | 961 | 730 |  |  | 641 |  | (RI) Recirculate: Induced Draft |  | RI | Closed | Fresh | Surface | Coastal Water Authority | Chevron Phillips Chemical | OP | 6 | 2000 | 6 | 2000 | OP | 6 | 2000 | 6 | 2000 | OP | 6 | 2000 | 6 | 2000 | Y | NG | CC | N/A | IPP CHP | 3 | 3 | 2 | 1 | 1C MB MG
11059 | TX | 55047 | Pasadena Cogeneration | 2021 | 2 | Many | Many | CT2 | Natural Gas Fired Combined Cycle | 165 | 85342 | 83544 |  |  |  | 330 | 163476 | 160032 | 1809859 | 0 |  | 1809859 |  | 1809859 |  |  |  |  | 67.85 | 52.36 | 812 | 627 |  |  | 588 |  | (RI) Recirculate: Induced Draft |  | RI | Closed | Fresh | Surface | Coastal Water Authority | Chevron Phillips Chemical | OP | 6 | 2000 | 6 | 2000 | OP | 6 | 2000 | 6 | 2000 | OP | 6 | 2000 | 6 | 2000 | Y | NG | CC | N/A | IPP CHP | 3 | 3 | 2 | 1 | 1C MB MG
11059 | TX | 55047 | Pasadena Cogeneration | 2021 | 3 | Many | Many | CT2 | Natural Gas Fired Combined Cycle | 165 | 57493 | 55984 |  |  |  | 330 | 112584 | 109631 | 1266359 | 0 |  | 1266359 |  | 1266359 |  |  |  |  | 58.96 | 38.56 | 1053 | 689 |  |  | 402 |  | (RI) Recirculate: Induced Draft |  | RI | Closed | Fresh | Surface | Coastal Water Authority | Chevron Phillips Chemical | OP | 6 | 2000 | 6 | 2000 | OP | 6 | 2000 | 6 | 2000 | OP | 6 | 2000 | 6 | 2000 | Y | NG | CC | N/A | IPP CHP | 3 | 3 | 2 | 1 | 1C MB MG
11059 | TX | 55047 | Pasadena Cogeneration | 2021 | 4 | Many | Many | CT2 | Natural Gas Fired Combined Cycle | 165 | [5 empty] | 330 | [12 empty] | 75.5 | 54.43 |  |  |  |  | 514 |  | (RI) Recirculate: Induced Draft |  | RI | Closed | Fresh | Surface | Coastal Water Authority | Chevron Phillips Chemical | OP | 6 | 2000 | 6 | 2000 | OP | 6 | 2000 | 6 | 2000 | OP | 6 | 2000 | 6 | 2000 | Y | NG | CC | N/A | IPP CHP | 3 | 3 | 2 | 1 | 1C MB MG
11059 | TX | 55047 | Pasadena Cogeneration | 2021 | 5 | Many | Many | CT2 | Natural Gas Fired Combined Cycle | 165 | 97755 | 95487 |  |  |  | 330 | 175611 | 171538 | 1932800 | 0 |  | 1932800 |  | 1932800 |  |  |  |  | 90.83 | 72.82 | 951 | 763 |  |  | 676 |  | (RI) Recirculate: Induced Draft |  | RI | Closed | Fresh | Surface | Coastal Water Authority | Chevron Phillips Chemical | OP | 6 | 2000 | 6 | 2000 | OP | 6 | 2000 | 6 | 2000 | OP | 6 | 2000 | 6 | 2000 | Y | NG | CC | N/A | IPP CHP | 3 | 3 | 2 | 1 | 1C MB MG
11059 | TX | 55047 | Pasadena Cogeneration | 2021 | 6 | Many | Many | CT2 | Natural Gas Fired Combined Cycle | 165 | 105813 | 103470 |  |  |  | 330 | 187654 | 183497 | 2137884 | 0 |  | 2137884 |  | 2137884 |  |  |  |  | 93.58 | 82.38 | 904 | 796 |  |  | 666 |  | (RI) Recirculate: Induced Draft |  | RI | Closed | Fresh | Surface | Coastal Water Authority | Chevron Phillips Chemical | OP | 6 | 2000 | 6 | 2000 | OP | 6 | 2000 | 6 | 2000 | OP | 6 | 2000 | 6 | 2000 | Y | NG | CC | N/A | IPP CHP | 3 | 3 | 2 | 1 | 1C MB MG
11059 | TX | 55047 | Pasadena Cogeneration | 2021 | 7 | Many | Many | CT2 | Natural Gas Fired Combined Cycle | 165 | 99541 | 97048 |  |  |  | 330 | 168870 | 164640 | 1908393 | 0 |  | 1908393 |  | 1908393 |  |  |  |  | 93.58 | 76.94 | 964 | 793 |  |  | 666 |  | (RI) Recirculate: Induced Draft |  | RI | Closed | Fresh | Surface | Coastal Water Authority | Chevron Phillips Chemical | OP | 6 | 2000 | 6 | 2000 | OP | 6 | 2000 | 6 | 2000 | OP | 6 | 2000 | 6 | 2000 | Y | NG | CC | N/A | IPP CHP | 3 | 3 | 2 | 1 | 1C MB MG
11059 | TX | 55047 | Pasadena Cogeneration | 2021 | 8 | Many | Many | CT2 | Natural Gas Fired Combined Cycle | 165 | 103071 | 100782 |  |  |  | 330 | 183354 | 179281 | 2093710 | 0 |  | 2093710 |  | 2093710 |  |  |  |  | 97.5 | 82.94 | 967 | 823 |  |  | 715 |  | (RI) Recirculate: Induced Draft |  | RI | Closed | Fresh | Surface | Coastal Water Authority | Chevron Phillips Chemical | OP | 6 | 2000 | 6 | 2000 | OP | 6 | 2000 | 6 | 2000 | OP | 6 | 2000 | 6 | 2000 | Y | NG | CC | N/A | IPP CHP | 3 | 3 | 2 | 1 | 1C MB MG
11059 | TX | 55047 | Pasadena Cogeneration | 2021 | 9 | Many | Many | CT2 | Natural Gas Fired Combined Cycle | 165 | 97174 | 95022 |  |  |  | 330 | 174231 | 170373 | 2011305 | 0 |  | 2011305 |  | 2011305 |  |  |  |  | 89.56 | 77.2 | 943 | 812 |  |  | 720 |  | (RI) Recirculate: Induced Draft |  | RI | Closed | Fresh | Surface | Coastal Water Authority | Chevron Phillips Chemical | OP | 6 | 2000 | 6 | 2000 | OP | 6 | 2000 | 6 | 2000 | OP | 6 | 2000 | 6 | 2000 | Y | NG | CC | N/A | IPP CHP | 3 | 3 | 2 | 1 | 1C MB MG
11059 | TX | 55047 | Pasadena Cogeneration | 2021 | 10 | Many | Many | CT2 | Natural Gas Fired Combined Cycle | 165 | 112435 | 110111 |  |  |  | 330 | 203834 | 199623 | 2302413 | 0 |  | 2302413 |  | 2302413 |  |  |  |  | 96.99 | 82.8 | 881 | 752 |  |  | 744 |  | (RI) Recirculate: Induced Draft |  | RI | Closed | Fresh | Surface | Coastal Water Authority | Chevron Phillips Chemical | OP | 6 | 2000 | 6 | 2000 | OP | 6 | 2000 | 6 | 2000 | OP | 6 | 2000 | 6 | 2000 | Y | NG | CC | N/A | IPP CHP | 3 | 3 | 2 | 1 | 1C MB MG
11059 | TX | 55047 | Pasadena Cogeneration | 2021 | 11 | Many | Many | CT2 | Natural Gas Fired Combined Cycle | 165 | 18466 | 17875 |  |  |  | 330 | 35491 | 34355 | 396878 | 0 |  | 396878 |  | 396878 |  |  |  |  | 31.48 | 17.1 | 1761 | 957 |  |  | 121 |  | (RI) Recirculate: Induced Draft |  | RI | Closed | Fresh | Surface | Coastal Water Authority | Chevron Phillips Chemical | OP | 6 | 2000 | 6 | 2000 | OP | 6 | 2000 | 6 | 2000 | OP | 6 | 2000 | 6 | 2000 | Y | NG | CC | N/A | IPP CHP | 3 | 3 | 2 | 1 | 1C MB MG
11059 | TX | 55047 | Pasadena Cogeneration | 2021 | 12 | Many | Many | CT2 | Natural Gas Fired Combined Cycle | 165 | 76401 | 74572 |  |  |  | 330 | 143564 | 140127 | 1626145 | 0 |  | 1626145 |  | 1626145 |  |  |  |  | 71.8 | 51.83 | 963 | 695 |  |  | 603 |  | (RI) Recirculate: Induced Draft |  | RI | Closed | Fresh | Surface | Coastal Water Authority | Chevron Phillips Chemical | OP | 6 | 2000 | 6 | 2000 | OP | 6 | 2000 | 6 | 2000 | OP | 6 | 2000 | 6 | 2000 | Y | NG | CC | N/A | IPP CHP | 3 | 3 | 2 | 1 | 1C MB MG
55510 | RI | 55048 | Tiverton Power Plant | 2021 | 1 | Many | HRSG1 | ACC1 | Natural Gas Fired Combined Cycle | 90.6 | 34156 | 34156 |  |  |  | 182 | 65482 | 64198 | 714589 | 0 |  | 714589 |  | 714589 | [10 empty] | 440 |  | (DC) Dry Cooling |  | DC | Dry/Hybrid |  |  |  |  | OP | 3 | 2000 | 6 | 2000 | OP | 10 | 2000 | 10 | 2000 | OP | 6 | 2000 | 6 | 2000 | N | NG | CC | N/A | IPP Non-CHP | 4 | 2 | 1 | 1 | 1C 1B MG
55510 | RI | 55048 | Tiverton Power Plant | 2021 | 2 | Many | HRSG1 | ACC1 | Natural Gas Fired Combined Cycle | 90.6 | 12141 | 12141 |  |  |  | 182 | 22375 | 21936 | 257109 | 0 |  | 257109 |  | 257109 | [10 empty] | 177 |  | (DC) Dry Cooling |  | DC | Dry/Hybrid |  |  |  |  | OP | 3 | 2000 | 6 | 2000 | OP | 10 | 2000 | 10 | 2000 | OP | 6 | 2000 | 6 | 2000 | N | NG | CC | N/A | IPP Non-CHP | 4 | 2 | 1 | 1 | 1C 1B MG
55510 | RI | 55048 | Tiverton Power Plant | 2021 | 3 | Many | HRSG1 | ACC1 | Natural Gas Fired Combined Cycle | 90.6 | 26614 | 26614 |  |  |  | 182 | 48707 | 47752 | 552670 | 0 |  | 552670 |  | 552670 | [10 empty] | 346 |  | (DC) Dry Cooling |  | DC | Dry/Hybrid |  |  |  |  | OP | 3 | 2000 | 6 | 2000 | OP | 10 | 2000 | 10 | 2000 | OP | 6 | 2000 | 6 | 2000 | N | NG | CC | N/A | IPP Non-CHP | 4 | 2 | 1 | 1 | 1C 1B MG
55510 | RI | 55048 | Tiverton Power Plant | 2021 | 4 | Many | HRSG1 | ACC1 | Natural Gas Fired Combined Cycle | 90.6 | 49792 | 49792 |  |  |  | 182 | 95265 | 93397 | 1038022 | 0 |  | 1038022 |  | 1038022 | [10 empty] | 632 |  | (DC) Dry Cooling |  | DC | Dry/Hybrid |  |  |  |  | OP | 3 | 2000 | 6 | 2000 | OP | 10 | 2000 | 10 | 2000 | OP | 6 | 2000 | 6 | 2000 | N | NG | CC | N/A | IPP Non-CHP | 4 | 2 | 1 | 1 | 1C 1B MG
55510 | RI | 55048 | Tiverton Power Plant | 2021 | 5 | Many | HRSG1 | ACC1 | Natural Gas Fired Combined Cycle | 90.6 | 34039 | 34039 |  |  |  | 182 | 65913 | 64621 | 717906 | 0 |  | 717906 |  | 717906 | [10 empty] | 432 |  | (DC) Dry Cooling |  | DC | Dry/Hybrid |  |  |  |  | OP | 3 | 2000 | 6 | 2000 | OP | 10 | 2000 | 10 | 2000 | OP | 6 | 2000 | 6 | 2000 | N | NG | CC | N/A | IPP Non-CHP | 4 | 2 | 1 | 1 | 1C 1B MG
55510 | RI | 55048 | Tiverton Power Plant | 2021 | 6 | Many | HRSG1 | ACC1 | Natural Gas Fired Combined Cycle | 90.6 | 55300 | 55300 |  |  |  | 182 | 112278 | 110077 | 1203927 | 0 |  | 1203927 |  | 1203927 | [10 empty] | 669 |  | (DC) Dry Cooling |  | DC | Dry/Hybrid |  |  |  |  | OP | 3 | 2000 | 6 | 2000 | OP | 10 | 2000 | 10 | 2000 | OP | 6 | 2000 | 6 | 2000 | N | NG | CC | N/A | IPP Non-CHP | 4 | 2 | 1 | 1 | 1C 1B MG
55510 | RI | 55048 | Tiverton Power Plant | 2021 | 7 | Many | HRSG1 | ACC1 | Natural Gas Fired Combined Cycle | 90.6 | 54718 | 54718 |  |  |  | 182 | 112022 | 109825 | 1204344 | 0 |  | 1204344 |  | 1204344 | [10 empty] | 665 |  | (DC) Dry Cooling |  | DC | Dry/Hybrid |  |  |  |  | OP | 3 | 2000 | 6 | 2000 | OP | 10 | 2000 | 10 | 2000 | OP | 6 | 2000 | 6 | 2000 | N | NG | CC | N/A | IPP Non-CHP | 4 | 2 | 1 | 1 | 1C 1B MG
55510 | RI | 55048 | Tiverton Power Plant | 2021 | 8 | Many | HRSG1 | ACC1 | Natural Gas Fired Combined Cycle | 90.6 | 56491 | 56491 |  |  |  | 182 | 115925 | 113652 | 1153461 | 0 |  | 1153461 |  | 1153461 | [10 empty] | 692 |  | (DC) Dry Cooling |  | DC | Dry/Hybrid |  |  |  |  | OP | 3 | 2000 | 6 | 2000 | OP | 10 | 2000 | 10 | 2000 | OP | 6 | 2000 | 6 | 2000 | N | NG | CC | N/A | IPP Non-CHP | 4 | 2 | 1 | 1 | 1C 1B MG
55510 | RI | 55048 | Tiverton Power Plant | 2021 | 9 | Many | HRSG1 | ACC1 | Natural Gas Fired Combined Cycle | 90.6 | 57986 | 57986 |  |  |  | 182 | 118261 | 115942 | 1154289 | 0 |  | 1154289 |  | 1154289 | [10 empty] | 692 |  | (DC) Dry Cooling |  | DC | Dry/Hybrid |  |  |  |  | OP | 3 | 2000 | 6 | 2000 | OP | 10 | 2000 | 10 | 2000 | OP | 6 | 2000 | 6 | 2000 | N | NG | CC | N/A | IPP Non-CHP | 4 | 2 | 1 | 1 | 1C 1B MG
55510 | RI | 55048 | Tiverton Power Plant | 2021 | 10 | Many | HRSG1 | ACC1 | Natural Gas Fired Combined Cycle | 90.6 | 63671 | 63671 |  |  |  | 182 | 128454 | 125935 | 1163383 | 0 |  | 1163383 |  | 1163383 | [10 empty] | 742 |  | (DC) Dry Cooling |  | DC | Dry/Hybrid |  |  |  |  | OP | 3 | 2000 | 6 | 2000 | OP | 10 | 2000 | 10 | 2000 | OP | 6 | 2000 | 6 | 2000 | N | NG | CC | N/A | IPP Non-CHP | 4 | 2 | 1 | 1 | 1C 1B MG
55510 | RI | 55048 | Tiverton Power Plant | 2021 | 11 | Many | HRSG1 | ACC1 | Natural Gas Fired Combined Cycle | 90.6 | 48396 | 48396 |  |  |  | 182 | 92667 | 90850 | 1015825 | 0 |  | 1015825 |  | 1015825 | [10 empty] | 626 |  | (DC) Dry Cooling |  | DC | Dry/Hybrid |  |  |  |  | OP | 3 | 2000 | 6 | 2000 | OP | 10 | 2000 | 10 | 2000 | OP | 6 | 2000 | 6 | 2000 | N | NG | CC | N/A | IPP Non-CHP | 4 | 2 | 1 | 1 | 1C 1B MG
55510 | RI | 55048 | Tiverton Power Plant | 2021 | 12 | Many | HRSG1 | ACC1 | Natural Gas Fired Combined Cycle | 90.6 | 21514 | 21514 |  |  |  | 182 | 38713 | 37954 | 445133 | 0 |  | 445133 |  | 445133 | [10 empty] | 301 |  | (DC) Dry Cooling |  | DC | Dry/Hybrid |  |  |  |  | OP | 3 | 2000 | 6 | 2000 | OP | 10 | 2000 | 10 | 2000 | OP | 6 | 2000 | 6 | 2000 | N | NG | CC | N/A | IPP Non-CHP | 4 | 2 | 1 | 1 | 1C 1B MG
18611 | TX | 55062 | Tenaska Frontier Generation Station | 2021 | 1 | Many | Many | CLTWR | Natural Gas Fired Combined Cycle | 395 | 18804 | 18804 |  |  |  | 465 | 30774 | 29768 | 380004 | 21139 |  | 358865 |  | 380004 | 0 |  |  |  | 0.954 | 0.954 | 51 | 51 |  |  | 90 |  | (RI) Recirculate: Induced Draft |  | RI | Closed | Fresh | Surface | Municipal | Unnamed tributary of Sulfur Creek | OP | 5 | 2000 | 5 | 2000 | OP | 9 | 2000 | 9 | 2000 | OP | 9 | 2000 | 9 | 2000 | N | NG | CC | Y | IPP Non-CHP | 1 | 4 | 3 | 1 | 1C MB MG
18611 | TX | 55062 | Tenaska Frontier Generation Station | 2021 | 2 | Many | Many | CLTWR | Natural Gas Fired Combined Cycle | 395 | 67241 | 64936 |  |  |  | 465 | 67241 | 64936 | 833364 | 108590 |  | 724773 |  | 833364 | 0 |  |  |  | 5.977 | 5.977 | 92 | 92 |  |  | 200 |  | (RI) Recirculate: Induced Draft |  | RI | Closed | Fresh | Surface | Municipal | Unnamed tributary of Sulfur Creek | OP | 5 | 2000 | 5 | 2000 | OP | 9 | 2000 | 9 | 2000 | OP | 9 | 2000 | 9 | 2000 | N | NG | CC | Y | IPP Non-CHP | 1 | 4 | 3 | 1 | 1C MB MG
18611 | TX | 55062 | Tenaska Frontier Generation Station | 2021 | 3 | Many | Many | CLTWR | Natural Gas Fired Combined Cycle | 395 | 0 | 0 |  |  |  | 465 | 0 | 0 | 0 | 0 |  | 0 |  | 0 | 0 |  |  |  | 0.033 | 0.033 |  |  |  |  | 12 |  | (RI) Recirculate: Induced Draft |  | RI | Closed | Fresh | Surface | Municipal | Unnamed tributary of Sulfur Creek | OP | 5 | 2000 | 5 | 2000 | OP | 9 | 2000 | 9 | 2000 | OP | 9 | 2000 | 9 | 2000 | N | NG | CC | Y | IPP Non-CHP | 1 | 4 | 3 | 1 | 1C MB MG
18611 | TX | 55062 | Tenaska Frontier Generation Station | 2021 | 4 | Many | Many | CLTWR | Natural Gas Fired Combined Cycle | 395 | 86085 | 86085 |  |  |  | 465 | 130853 | 126096 | 1572687 | 128348 |  | 1444339 |  | 1572687 | 0 |  |  |  | 29.73 | 29.73 | 345 | 345 |  |  | 433 |  | (RI) Recirculate: Induced Draft |  | RI | Closed | Fresh | Surface | Municipal | Unnamed tributary of Sulfur Creek | OP | 5 | 2000 | 5 | 2000 | OP | 9 | 2000 | 9 | 2000 | OP | 9 | 2000 | 9 | 2000 | N | NG | CC | Y | IPP Non-CHP | 1 | 4 | 3 | 1 | 1C MB MG
18611 | TX | 55062 | Tenaska Frontier Generation Station | 2021 | 5 | Many | Many | CLTWR | Natural Gas Fired Combined Cycle | 395 | 15553 | 15553 |  |  |  | 465 | 36778 | 35282 | 466654 | 6099 |  | 460555 |  | 466654 | 0 |  |  |  | 4.277 | 2.95 | 275 | 190 |  |  | 201 |  | (RI) Recirculate: Induced Draft |  | RI | Closed | Fresh | Surface | Municipal | Unnamed tributary of Sulfur Creek | OP | 5 | 2000 | 5 | 2000 | OP | 9 | 2000 | 9 | 2000 | OP | 9 | 2000 | 9 | 2000 | N | NG | CC | Y | IPP Non-CHP | 1 | 4 | 3 | 1 | 1C MB MG
18611 | TX | 55062 | Tenaska Frontier Generation Station | 2021 | 6 | Many | Many | CLTWR | Natural Gas Fired Combined Cycle | 395 | 140143 | 140143 |  |  |  | 465 | 197302 | 190126 | 2470912 | 229029 |  | 2241883 |  | 2470912 | 0 |  |  |  | 82.198 | 73.092 | 587 | 522 |  |  | 640 |  | (RI) Recirculate: Induced Draft |  | RI | Closed | Fresh | Surface | Municipal | Unnamed tributary of Sulfur Creek | OP | 5 | 2000 | 5 | 2000 | OP | 9 | 2000 | 9 | 2000 | OP | 9 | 2000 | 9 | 2000 | N | NG | CC | Y | IPP Non-CHP | 1 | 4 | 3 | 1 | 1C MB MG
18611 | TX | 55062 | Tenaska Frontier Generation Station | 2021 | 7 | Many | Many | CLTWR | Natural Gas Fired Combined Cycle | 395 | 187426 | 187426 |  |  |  | 465 | 256827 | 246993 | 3173632 | 327739 |  | 2845894 |  | 3173632 | 0 |  |  |  | 115.725 | 104.262 | 617 | 556 |  |  | 744 |  | (RI) Recirculate: Induced Draft |  | RI | Closed | Fresh | Surface | Municipal | Unnamed tributary of Sulfur Creek | OP | 5 | 2000 | 5 | 2000 | OP | 9 | 2000 | 9 | 2000 | OP | 9 | 2000 | 9 | 2000 | N | NG | CC | Y | IPP Non-CHP | 1 | 4 | 3 | 1 | 1C MB MG
18611 | TX | 55062 | Tenaska Frontier Generation Station | 2021 | 8 | Many | Many | CLTWR | Natural Gas Fired Combined Cycle | 395 | 174068 | 174068 |  |  |  | 465 | 233278 | 224377 | 2948058 | 346444 |  | 2601614 |  | 2948058 | 0 |  |  |  | 113.541 | 101.544 | 652 | 583 |  |  | 744 |  | (RI) Recirculate: Induced Draft |  | RI | Closed | Fresh | Surface | Municipal | Unnamed tributary of Sulfur Creek | OP | 5 | 2000 | 5 | 2000 | OP | 9 | 2000 | 9 | 2000 | OP | 9 | 2000 | 9 | 2000 | N | NG | CC | Y | IPP Non-CHP | 1 | 4 | 3 | 1 | 1C MB MG
18611 | TX | 55062 | Tenaska Frontier Generation Station | 2021 | 9 | Many | Many | CLTWR | Natural Gas Fired Combined Cycle | 395 | 143847 | 143847 |  |  |  | 465 | 199792 | 192373 | 2436211 | 257487 |  | 2178724 |  | 2436211 | 0 |  |  |  | 84.433 | 83.225 | 587 | 579 |  |  | 638 |  | (RI) Recirculate: Induced Draft |  | RI | Closed | Fresh | Surface | Municipal | Unnamed tributary of Sulfur Creek | OP | 5 | 2000 | 5 | 2000 | OP | 9 | 2000 | 9 | 2000 | OP | 9 | 2000 | 9 | 2000 | N | NG | CC | Y | IPP Non-CHP | 1 | 4 | 3 | 1 | 1C MB MG
18611 | TX | 55062 | Tenaska Frontier Generation Station | 2021 | 10 | Many | Many | CLTWR | Natural Gas Fired Combined Cycle | 395 | 173472 | 173472 |  |  |  | 465 | 253227 | 244989 | 3097827 | 251690 |  | 2846136 |  | 3097827 | 0 |  |  |  | 109.863 | 109.863 | 633 | 633 |  |  | 744 |  | (RI) Recirculate: Induced Draft |  | RI | Closed | Fresh | Surface | Municipal | Unnamed tributary of Sulfur Creek | OP | 5 | 2000 | 5 | 2000 | OP | 9 | 2000 | 9 | 2000 | OP | 9 | 2000 | 9 | 2000 | N | NG | CC | Y | IPP Non-CHP | 1 | 4 | 3 | 1 | 1C MB MG
18611 | TX | 55062 | Tenaska Frontier Generation Station | 2021 | 11 | Many | Many | CLTWR | Natural Gas Fired Combined Cycle | 395 | 31339 | 31339 |  |  |  | 465 | 48976 | 47380 | 578788 | 43206 |  | 535581 |  | 578788 | 0 |  |  |  | 3.531 | 3.531 | 113 | 113 |  |  | 155 |  | (RI) Recirculate: Induced Draft |  | RI | Closed | Fresh | Surface | Municipal | Unnamed tributary of Sulfur Creek | OP | 5 | 2000 | 5 | 2000 | OP | 9 | 2000 | 9 | 2000 | OP | 9 | 2000 | 9 | 2000 | N | NG | CC | Y | IPP Non-CHP | 1 | 4 | 3 | 1 | 1C MB MG
18611 | TX | 55062 | Tenaska Frontier Generation Station | 2021 | 12 | Many | Many | CLTWR | Natural Gas Fired Combined Cycle | 395 | 58439 | 58439 |  |  |  | 465 | 93880 | 90614 | 1072870 | 54125 |  | 1018745 |  | 1072870 | 0 |  |  |  | 13.97 | 13.97 | 239 | 239 |  |  | 309 |  | (RI) Recirculate: Induced Draft |  | RI | Closed | Fresh | Surface | Municipal | Unnamed tributary of Sulfur Creek | OP | 5 | 2000 | 5 | 2000 | OP | 9 | 2000 | 9 | 2000 | OP | 9 | 2000 | 9 | 2000 | N | NG | CC | Y | IPP Non-CHP | 1 | 4 | 3 | 1 | 1C MB MG
17568 | MS | 55063 | Batesville Generation Facility | 2021 | 1 | Many | Many | CCW1 | Natural Gas Fired Combined Cycle | 330 | 81246 | 79554 |  |  |  | 528 | 145894 | 142857 | 1618515 | 27925 |  | 1590590 |  | 1618515 |  |  |  |  | 0.161 | 0.141 | 2 | 2 |  |  | 743 | 30 | (RI) Recirculate: Induced Draft |  | RI | Closed | Fresh | Surface | Enid Lake | Tallahatchie River | OP | 8 | 2000 | 8 | 2000 | OP | 8 | 2000 | 8 | 2000 | OP | 8 | 2000 | 8 | 2000 | N | NG | CC | Y | Electric Utility | 1 | 6 | 3 | 1 | 1C MB MG
17568 | MS | 55063 | Batesville Generation Facility | 2021 | 2 | Many | Many | CCW1 | Natural Gas Fired Combined Cycle | 330 | 62098 | 60751 |  |  |  | 528 | 110457 | 108066 | 1240782 | 15741 |  | 1225042 |  | 1240782 |  |  |  |  | 0.109 | 0.097 | 2 | 2 |  |  | 672 | 30 | (RI) Recirculate: Induced Draft |  | RI | Closed | Fresh | Surface | Enid Lake | Tallahatchie River | OP | 8 | 2000 | 8 | 2000 | OP | 8 | 2000 | 8 | 2000 | OP | 8 | 2000 | 8 | 2000 | N | NG | CC | Y | Electric Utility | 1 | 6 | 3 | 1 | 1C MB MG
17568 | MS | 55063 | Batesville Generation Facility | 2021 | 3 | Many | Many | CCW1 | Natural Gas Fired Combined Cycle | 330 | 48619 | 47622 |  |  |  | 528 | 85218 | 83472 | 995533 | 31444 |  | 964089 |  | 995533 |  |  |  |  | 0.106 | 0.094 | 2 | 2 |  |  | 504 | 30 | (RI) Recirculate: Induced Draft |  | RI | Closed | Fresh | Surface | Enid Lake | Tallahatchie River | OP | 8 | 2000 | 8 | 2000 | OP | 8 | 2000 | 8 | 2000 | OP | 8 | 2000 | 8 | 2000 | N | NG | CC | Y | Electric Utility | 1 | 6 | 3 | 1 | 1C MB MG
17568 | MS | 55063 | Batesville Generation Facility | 2021 | 4 | Many | Many | CCW1 | Natural Gas Fired Combined Cycle | 330 | 139698 | 136855 |  |  |  | 528 | 236023 | 231219 | 2652861 | 116585 |  | 2536275 |  | 2652861 |  |  |  |  | 0.257 | 0.227 | 2 | 2 |  |  | 720 | 30 | (RI) Recirculate: Induced Draft |  | RI | Closed | Fresh | Surface | Enid Lake | Tallahatchie River | OP | 8 | 2000 | 8 | 2000 | OP | 8 | 2000 | 8 | 2000 | OP | 8 | 2000 | 8 | 2000 | N | NG | CC | Y | Electric Utility | 1 | 6 | 3 | 1 | 1C MB MG
17568 | MS | 55063 | Batesville Generation Facility | 2021 | 5 | Many | Many | CCW1 | Natural Gas Fired Combined Cycle | 330 | 111300 | 108898 |  |  |  | 528 | 183110 | 179158 | 2105531 | 110311 |  | 1995220 |  | 2105531 |  |  |  |  | 0.222 | 0.194 | 2 | 2 |  |  | 744 | 30 | (RI) Recirculate: Induced Draft |  | RI | Closed | Fresh | Surface | Enid Lake | Tallahatchie River | OP | 8 | 2000 | 8 | 2000 | OP | 8 | 2000 | 8 | 2000 | OP | 8 | 2000 | 8 | 2000 | N | NG | CC | Y | Electric Utility | 1 | 6 | 3 | 1 | 1C MB MG
17568 | MS | 55063 | Batesville Generation Facility | 2021 | 6 | Many | Many | CCW1 | Natural Gas Fired Combined Cycle | 330 | 94035 | 91975 |  |  |  | 528 | 154026 | 150651 | 1755129 | 103924 |  | 1651206 |  | 1755129 |  |  |  |  | 0.208 | 0.179 | 2 | 2 |  |  | 720 | 30 | (RI) Recirculate: Induced Draft |  | RI | Closed | Fresh | Surface | Enid Lake | Tallahatchie River | OP | 8 | 2000 | 8 | 2000 | OP | 8 | 2000 | 8 | 2000 | OP | 8 | 2000 | 8 | 2000 | N | NG | CC | Y | Electric Utility | 1 | 6 | 3 | 1 | 1C MB MG
17568 | MS | 55063 | Batesville Generation Facility | 2021 | 7 | Many | Many | CCW1 | Natural Gas Fired Combined Cycle | 330 | 99072 | 96848 |  |  |  | 528 | 159174 | 155602 | 1903614 | 123195 |  | 1780419 |  | 1903614 |  |  |  |  | 0.236 | 0.19 | 2 | 2 |  |  | 744 | 30 | (RI) Recirculate: Induced Draft |  | RI | Closed | Fresh | Surface | Enid Lake | Tallahatchie River | OP | 8 | 2000 | 8 | 2000 | OP | 8 | 2000 | 8 | 2000 | OP | 8 | 2000 | 8 | 2000 | N | NG | CC | Y | Electric Utility | 1 | 6 | 3 | 1 | 1C MB MG
17568 | MS | 55063 | Batesville Generation Facility | 2021 | 8 | Many | Many | CCW1 | Natural Gas Fired Combined Cycle | 330 | 103022 | 100683 |  |  |  | 528 | 162824 | 159128 | 1971714 | 143788 |  | 1827926 |  | 1971714 |  |  |  |  | 0.245 | 0.199 | 2 | 2 |  |  | 744 | 30 | (RI) Recirculate: Induced Draft |  | RI | Closed | Fresh | Surface | Enid Lake | Tallahatchie River | OP | 8 | 2000 | 8 | 2000 | OP | 8 | 2000 | 8 | 2000 | OP | 8 | 2000 | 8 | 2000 | N | NG | CC | Y | Electric Utility | 1 | 6 | 3 | 1 | 1C MB MG
17568 | MS | 55063 | Batesville Generation Facility | 2021 | 9 | Many | Many | CCW1 | Natural Gas Fired Combined Cycle | 330 | 65013 | 63543 |  |  |  | 528 | 106469 | 104063 | 1290810 | 70807 |  | 1220003 |  | 1290810 |  |  |  |  | 0.169 | 0.135 | 3 | 2 |  |  | 664 | 30 | (RI) Recirculate: Induced Draft |  | RI | Closed | Fresh | Surface | Enid Lake | Tallahatchie River | OP | 8 | 2000 | 8 | 2000 | OP | 8 | 2000 | 8 | 2000 | OP | 8 | 2000 | 8 | 2000 | N | NG | CC | Y | Electric Utility | 1 | 6 | 3 | 1 | 1C MB MG
17568 | MS | 55063 | Batesville Generation Facility | 2021 | 10 | Many | Many | CCW1 | Natural Gas Fired Combined Cycle | 330 | 146489 | 143373 |  |  |  | 528 | 239114 | 234027 | 2763254 | 166899 |  | 2596354 |  | 2763254 |  |  |  |  | 0.271 | 0.236 | 2 | 2 |  |  | 744 | 30 | (RI) Recirculate: Induced Draft |  | RI | Closed | Fresh | Surface | Enid Lake | Tallahatchie River | OP | 8 | 2000 | 8 | 2000 | OP | 8 | 2000 | 8 | 2000 | OP | 8 | 2000 | 8 | 2000 | N | NG | CC | Y | Electric Utility | 1 | 6 | 3 | 1 | 1C MB MG
17568 | MS | 55063 | Batesville Generation Facility | 2021 | 11 | Many | Many | CCW1 | Natural Gas Fired Combined Cycle | 330 | 152973 | 150081 |  |  |  | 528 | 236004 | 231544 | 2599725 | 111759 |  | 2487966 |  | 2599725 |  |  |  |  | 0.245 | 0.209 | 2 | 1 |  |  | 720 | 30 | (RI) Recirculate: Induced Draft |  | RI | Closed | Fresh | Surface | Enid Lake | Tallahatchie River | OP | 8 | 2000 | 8 | 2000 | OP | 8 | 2000 | 8 | 2000 | OP | 8 | 2000 | 8 | 2000 | N | NG | CC | Y | Electric Utility | 1 | 6 | 3 | 1 | 1C MB MG
17568 | MS | 55063 | Batesville Generation Facility | 2021 | 12 | Many | Many | CCW1 | Natural Gas Fired Combined Cycle | 330 | 129453 | 126707 |  |  |  | 528 | 217946 | 213327 | 2475597 | 125667 |  | 2349929 |  | 2475597 |  |  |  |  | 0.249 | 0.21 | 2 | 2 |  |  | 744 | 30 | (RI) Recirculate: Induced Draft |  | RI | Closed | Fresh | Surface | Enid Lake | Tallahatchie River | OP | 8 | 2000 | 8 | 2000 | OP | 8 | 2000 | 8 | 2000 | OP | 8 | 2000 | 8 | 2000 | N | NG | CC | Y | Electric Utility | 1 | 6 | 3 | 1 | 1C MB MG
7349 | TX | 55065 | Mustang Station | 2021 | 1 | Many | Many | CT | Natural Gas Fired Combined Cycle | 157.1 | 24664 | 23848 |  |  |  | 306 | 54931 | 53297 | 631583 | 0 |  | 631583 |  | 631583 |  |  |  |  | 17.468 | 17.468 | 732 | 732 |  |  | 592 |  | (RI) Recirculate: Induced Draft |  | RI | Closed | Fresh | Ground | Wells | Evaporation Pond - Zero Discharge | OP | 6 | 1999 | 4 | 2000 | OP | 4 | 2000 | 4 | 2000 | OP | 4 | 2000 | 4 | 2000 | N | NG | CC | Y | Electric Utility | 1 | 3 | 2 | 1 | 1C MB MG
7349 | TX | 55065 | Mustang Station | 2021 | 2 | Many | Many | CT | Natural Gas Fired Combined Cycle | 157.1 | 36714 | 35794 |  |  |  | 306 | 80911 | 79069 | 898328 | 0 |  | 898328 |  | 898328 |  |  |  |  | 22.753 | 22.753 | 636 | 636 |  |  | 496 |  | (RI) Recirculate: Induced Draft |  | RI | Closed | Fresh | Ground | Wells | Evaporation Pond - Zero Discharge | OP | 6 | 1999 | 4 | 2000 | OP | 4 | 2000 | 4 | 2000 | OP | 4 | 2000 | 4 | 2000 | N | NG | CC | Y | Electric Utility | 1 | 3 | 2 | 1 | 1C MB MG
7349 | TX | 55065 | Mustang Station | 2021 | 3 | Many | Many | CT | Natural Gas Fired Combined Cycle | 157.1 | 1303 | 818 |  |  |  | 306 | 22019 | 21049 | 234621 | 0 |  | 234621 |  | 234621 |  |  |  |  | 4.234 | 4.234 | 5176 | 5176 |  |  | 495 |  | (RI) Recirculate: Induced Draft |  | RI | Closed | Fresh | Ground | Wells | Evaporation Pond - Zero Discharge | OP | 6 | 1999 | 4 | 2000 | OP | 4 | 2000 | 4 | 2000 | OP | 4 | 2000 | 4 | 2000 | N | NG | CC | Y | Electric Utility | 1 | 3 | 2 | 1 | 1C MB MG
7349 | TX | 55065 | Mustang Station | 2021 | 4 | Many | Many | CT | Natural Gas Fired Combined Cycle | 157.1 | 0 | -213 |  |  |  | 306 | 33038 | 32612 | 386768 | 0 |  | 386768 |  | 386768 |  |  |  |  | 0 | 0 |  |  |  |  | 0 |  | (RI) Recirculate: Induced Draft |  | RI | Closed | Fresh | Ground | Wells | Evaporation Pond - Zero Discharge | OP | 6 | 1999 | 4 | 2000 | OP | 4 | 2000 | 4 | 2000 | OP | 4 | 2000 | 4 | 2000 | N | NG | CC | Y | Electric Utility | 1 | 3 | 2 | 1 | 1C MB MG
7349 | TX | 55065 | Mustang Station | 2021 | 5 | Many | Many | CT | Natural Gas Fired Combined Cycle | 157.1 | 0 | -261 |  |  |  | 306 | 31020 | 30496 | 364248 | 0 |  | 364248 |  | 364248 |  |  |  |  | 0 | 0 |  |  |  |  | 0 |  | (RI) Recirculate: Induced Draft |  | RI | Closed | Fresh | Ground | Wells | Evaporation Pond - Zero Discharge | OP | 6 | 1999 | 4 | 2000 | OP | 4 | 2000 | 4 | 2000 | OP | 4 | 2000 | 4 | 2000 | N | NG | CC | Y | Electric Utility | 1 | 3 | 2 | 1 | 1C MB MG
7349 | TX | 55065 | Mustang Station | 2021 | 6 | Many | Many | CT | Natural Gas Fired Combined Cycle | 157.1 | 0 | -275 |  |  |  | 306 | 47326 | 46776 | 548094 | 0 |  | 548094 |  | 548094 |  |  |  |  | 0 | 0 |  |  |  |  | 0 |  | (RI) Recirculate: Induced Draft |  | RI | Closed | Fresh | Ground | Wells | Evaporation Pond - Zero Discharge | OP | 6 | 1999 | 4 | 2000 | OP | 4 | 2000 | 4 | 2000 | OP | 4 | 2000 | 4 | 2000 | N | NG | CC | Y | Electric Utility | 1 | 3 | 2 | 1 | 1C MB MG
7349 | TX | 55065 | Mustang Station | 2021 | 7 | Many | Many | CT | Natural Gas Fired Combined Cycle | 157.1 | 0 | -312 |  |  |  | 306 | 82936 | 82313 | 922749 | 0 |  | 922749 |  | 922749 |  |  |  |  | 0 | 0 |  |  |  |  | 0 |  | (RI) Recirculate: Induced Draft |  | RI | Closed | Fresh | Ground | Wells | Evaporation Pond - Zero Discharge | OP | 6 | 1999 | 4 | 2000 | OP | 4 | 2000 | 4 | 2000 | OP | 4 | 2000 | 4 | 2000 | N | NG | CC | Y | Electric Utility | 1 | 3 | 2 | 1 | 1C MB MG
7349 | TX | 55065 | Mustang Station | 2021 | 8 | Many | Many | CT | Natural Gas Fired Combined Cycle | 157.1 | 0 | -305 |  |  |  | 306 | 73660 | 73049 | 839053 | 0 |  | 839053 |  | 839053 |  |  |  |  | 0 | 0 |  |  |  |  | 0 |  | (RI) Recirculate: Induced Draft |  | RI | Closed | Fresh | Ground | Wells | Evaporation Pond - Zero Discharge | OP | 6 | 1999 | 4 | 2000 | OP | 4 | 2000 | 4 | 2000 | OP | 4 | 2000 | 4 | 2000 | N | NG | CC | Y | Electric Utility | 1 | 3 | 2 | 1 | 1C MB MG
7349 | TX | 55065 | Mustang Station | 2021 | 9 | Many | Many | CT | Natural Gas Fired Combined Cycle | 157.1 | 0 | -259 |  |  |  | 306 | 36170 | 35652 | 446064 | 0 |  | 446064 |  | 446064 |  |  |  |  | 0.297 | 0.297 |  |  |  |  | 16 |  | (RI) Recirculate: Induced Draft |  | RI | Closed | Fresh | Ground | Wells | Evaporation Pond - Zero Discharge | OP | 6 | 1999 | 4 | 2000 | OP | 4 | 2000 | 4 | 2000 | OP | 4 | 2000 | 4 | 2000 | N | NG | CC | Y | Electric Utility | 1 | 3 | 2 | 1 | 1C MB MG
7349 | TX | 55065 | Mustang Station | 2021 | 10 | Many | Many | CT | Natural Gas Fired Combined Cycle | 157.1 | 0 | -126 |  |  |  | 306 | 41816 | 41564 | 457360 | 0 |  | 457360 |  | 457360 |  |  |  |  | 0.317 | 0.317 |  |  |  |  | 0 |  | (RI) Recirculate: Induced Draft |  | RI | Closed | Fresh | Ground | Wells | Evaporation Pond - Zero Discharge | OP | 6 | 1999 | 4 | 2000 | OP | 4 | 2000 | 4 | 2000 | OP | 4 | 2000 | 4 | 2000 | N | NG | CC | Y | Electric Utility | 1 | 3 | 2 | 1 | 1C MB MG
7349 | TX | 55065 | Mustang Station | 2021 | 11 | Many | Many | CT | Natural Gas Fired Combined Cycle | 157.1 | 0 | -115 |  |  |  | 306 | 768 | 538 | 9598 | 0 |  | 9598 |  | 9598 |  |  |  |  | 0 | 0 |  |  |  |  | 0 |  | (RI) Recirculate: Induced Draft |  | RI | Closed | Fresh | Ground | Wells | Evaporation Pond - Zero Discharge | OP | 6 | 1999 | 4 | 2000 | OP | 4 | 2000 | 4 | 2000 | OP | 4 | 2000 | 4 | 2000 | N | NG | CC | Y | Electric Utility | 1 | 3 | 2 | 1 | 1C MB MG
7349 | TX | 55065 | Mustang Station | 2021 | 12 | Many | Many | CT | Natural Gas Fired Combined Cycle | 157.1 | 0 | -238 |  |  |  | 306 | 25616 | 25140 | 291385 | 0 |  | 291385 |  | 291385 |  |  |  |  | 0 | 0 |  |  |  |  | 0 |  | (RI) Recirculate: Induced Draft |  | RI | Closed | Fresh | Ground | Wells | Evaporation Pond - Zero Discharge | OP | 6 | 1999 | 4 | 2000 | OP | 4 | 2000 | 4 | 2000 | OP | 4 | 2000 | 4 | 2000 | N | NG | CC | Y | Electric Utility | 1 | 3 | 2 | 1 | 1C MB MG
4966 | ME | 55068 | Maine Independence Station | 2021 | 1 | Many | Many | CT | Natural Gas Fired Combined Cycle | 179.6 | 9777 | 9777 |  |  |  | 314 | 16678 | 15875 | 199931 | 0 |  | 199931 |  | 199931 |  |  |  |  | 6.441 | 5.011 | 659 | 513 |  |  | 142 | 10 | (RI) Recirculate: Induced Draft |  | RI | Closed | Brackish | Surface | Penobscot River | Penobscot River | OP | 5 | 2000 | 5 | 2000 | OP | 5 | 2000 | 5 | 2000 | OP | 5 | 2000 | 5 | 2000 | N | NG | CC | N/A | IPP Non-CHP | 3 | 3 | 2 | 1 | 1C MB MG
4966 | ME | 55068 | Maine Independence Station | 2021 | 2 | Many | Many | CT | Natural Gas Fired Combined Cycle | 179.6 | 11830 | 11830 |  |  |  | 314 | 20908 | 20071 | 242782 | 0 |  | 242782 |  | 242782 |  |  |  |  | 9.051 | 7.89 | 765 | 667 |  |  | 141 | 10 | (RI) Recirculate: Induced Draft |  | RI | Closed | Brackish | Surface | Penobscot River | Penobscot River | OP | 5 | 2000 | 5 | 2000 | OP | 5 | 2000 | 5 | 2000 | OP | 5 | 2000 | 5 | 2000 | N | NG | CC | N/A | IPP Non-CHP | 3 | 3 | 2 | 1 | 1C MB MG
4966 | ME | 55068 | Maine Independence Station | 2021 | 3 | Many | Many | CT | Natural Gas Fired Combined Cycle | 179.6 | 4230 | 4230 |  |  |  | 314 | 7417 | 7045 | 88610 | 0 |  | 88610 |  | 88610 |  |  |  |  | 2.831 | 2.003 | 669 | 474 |  |  | 73 | 10 | (RI) Recirculate: Induced Draft |  | RI | Closed | Brackish | Surface | Penobscot River | Penobscot River | OP | 5 | 2000 | 5 | 2000 | OP | 5 | 2000 | 5 | 2000 | OP | 5 | 2000 | 5 | 2000 | N | NG | CC | N/A | IPP Non-CHP | 3 | 3 | 2 | 1 | 1C MB MG
4966 | ME | 55068 | Maine Independence Station | 2021 | 4 | Many | Many | CT | Natural Gas Fired Combined Cycle | 179.6 | 0 | 0 |  |  |  | 314 | 0 | 0 | 0 | 0 |  | 0 |  | 0 |  |  |  |  | 0 | 0 |  |  |  |  | 0 | 10 | (RI) Recirculate: Induced Draft |  | RI | Closed | Brackish | Surface | Penobscot River | Penobscot River | OP | 5 | 2000 | 5 | 2000 | OP | 5 | 2000 | 5 | 2000 | OP | 5 | 2000 | 5 | 2000 | N | NG | CC | N/A | IPP Non-CHP | 3 | 3 | 2 | 1 | 1C MB MG
4966 | ME | 55068 | Maine Independence Station | 2021 | 5 | Many | Many | CT | Natural Gas Fired Combined Cycle | 179.6 | 3217 | 3217 |  |  |  | 314 | 4795 | 4510 | 62334 | 0 |  | 62334 |  | 62334 |  |  |  |  | 2.561 | 1.845 | 796 | 574 |  |  | 49 | 10 | (RI) Recirculate: Induced Draft |  | RI | Closed | Brackish | Surface | Penobscot River | Penobscot River | OP | 5 | 2000 | 5 | 2000 | OP | 5 | 2000 | 5 | 2000 | OP | 5 | 2000 | 5 | 2000 | N | NG | CC | N/A | IPP Non-CHP | 3 | 3 | 2 | 1 | 1C MB MG
4966 | ME | 55068 | Maine Independence Station | 2021 | 6 | Many | Many | CT | Natural Gas Fired Combined Cycle | 179.6 | 17874 | 17874 |  |  |  | 314 | 29626 | 28424 | 349307 | 0 |  | 349307 |  | 349307 |  |  |  |  | 13.251 | 11.313 | 741 | 633 |  |  | 191 | 10 | (RI) Recirculate: Induced Draft |  | RI | Closed | Brackish | Surface | Penobscot River | Penobscot River | OP | 5 | 2000 | 5 | 2000 | OP | 5 | 2000 | 5 | 2000 | OP | 5 | 2000 | 5 | 2000 | N | NG | CC | N/A | IPP Non-CHP | 3 | 3 | 2 | 1 | 1C MB MG
4966 | ME | 55068 | Maine Independence Station | 2021 | 7 | Many | Many | CT | Natural Gas Fired Combined Cycle | 179.6 | 30311 | 30311 |  |  |  | 314 | 51747 | 49623 | 595318 | 0 |  | 595318 |  | 595318 |  |  |  |  | 21.859 | 18.574 | 721 | 613 |  |  | 341 | 10 | (RI) Recirculate: Induced Draft |  | RI | Closed | Brackish | Surface | Penobscot River | Penobscot River | OP | 5 | 2000 | 5 | 2000 | OP | 5 | 2000 | 5 | 2000 | OP | 5 | 2000 | 5 | 2000 | N | NG | CC | N/A | IPP Non-CHP | 3 | 3 | 2 | 1 | 1C MB MG
4966 | ME | 55068 | Maine Independence Station | 2021 | 8 | Many | Many | CT | Natural Gas Fired Combined Cycle | 179.6 | 58776 | 58776 |  |  |  | 314 | 100588 | 97098 | 1142021 | 0 |  | 1142021 |  | 1142021 |  |  |  |  | 40.079 | 36.22 | 682 | 616 |  |  | 487 | 10 | (RI) Recirculate: Induced Draft |  | RI | Closed | Brackish | Surface | Penobscot River | Penobscot River | OP | 5 | 2000 | 5 | 2000 | OP | 5 | 2000 | 5 | 2000 | OP | 5 | 2000 | 5 | 2000 | N | NG | CC | N/A | IPP Non-CHP | 3 | 3 | 2 | 1 | 1C MB MG
4966 | ME | 55068 | Maine Independence Station | 2021 | 9 | Many | Many | CT | Natural Gas Fired Combined Cycle | 179.6 | 36494 | 36494 |  |  |  | 314 | 58731 | 55916 | 698603 | 0 |  | 698603 |  | 698603 |  |  |  |  | 24.716 | 21.298 | 677 | 584 |  |  | 445 | 10 | (RI) Recirculate: Induced Draft |  | RI | Closed | Brackish | Surface | Penobscot River | Penobscot River | OP | 5 | 2000 | 5 | 2000 | OP | 5 | 2000 | 5 | 2000 | OP | 5 | 2000 | 5 | 2000 | N | NG | CC | N/A | IPP Non-CHP | 3 | 3 | 2 | 1 | 1C MB MG
4966 | ME | 55068 | Maine Independence Station | 2021 | 10 | Many | Many | CT | Natural Gas Fired Combined Cycle | 179.6 | 16446 | 16446 |  |  |  | 314 | 26618 | 24859 | 319620 | 0 |  | 319620 |  | 319620 |  |  |  |  | 12.726 | 9.848 | 774 | 599 |  |  | 282 | 10 | (RI) Recirculate: Induced Draft |  | RI | Closed | Brackish | Surface | Penobscot River | Penobscot River | OP | 5 | 2000 | 5 | 2000 | OP | 5 | 2000 | 5 | 2000 | OP | 5 | 2000 | 5 | 2000 | N | NG | CC | N/A | IPP Non-CHP | 3 | 3 | 2 | 1 | 1C MB MG
4966 | ME | 55068 | Maine Independence Station | 2021 | 11 | Many | Many | CT | Natural Gas Fired Combined Cycle | 179.6 | 10800 | 10800 |  |  |  | 314 | 18658 | 17723 | 220850 | 0 |  | 220850 |  | 220850 |  |  |  |  | 7.557 | 5.662 | 700 | 524 |  |  | 189 | 10 | (RI) Recirculate: Induced Draft |  | RI | Closed | Brackish | Surface | Penobscot River | Penobscot River | OP | 5 | 2000 | 5 | 2000 | OP | 5 | 2000 | 5 | 2000 | OP | 5 | 2000 | 5 | 2000 | N | NG | CC | N/A | IPP Non-CHP | 3 | 3 | 2 | 1 | 1C MB MG
4966 | ME | 55068 | Maine Independence Station | 2021 | 12 | Many | Many | CT | Natural Gas Fired Combined Cycle | 179.6 | 5446 | 5446 |  |  |  | 314 | 8778 | 8337 | 109223 | 0 |  | 109223 |  | 109223 |  |  |  |  | 3.688 | 2.831 | 677 | 520 |  |  | 86 | 10 | (RI) Recirculate: Induced Draft |  | RI | Closed | Brackish | Surface | Penobscot River | Penobscot River | OP | 5 | 2000 | 5 | 2000 | OP | 5 | 2000 | 5 | 2000 | OP | 5 | 2000 | 5 | 2000 | N | NG | CC | N/A | IPP Non-CHP | 3 | 3 | 2 | 1 | 1C MB MG
3593 | MS | 55076 | Red Hills Generating Facility | 2021 | 1 | RHGF | Many | AA021 | Conventional Steam Coal | 440 | 304860 | 273033 | [6 empty] | 3029733 | 3029733 |  |  | 3026749 | 2984 |  |  |  |  | 44.798 | 44.798 | 164 | 164 | 15 | 15 | 744 |  | (RI) Recirculate: Induced Draft |  | RI | Closed | Saline | Ground | Wells |  | OP | 4 | 2001 | 4 | 2001 | OP | 3 | 2002 | 3 | 2002 | OP | 3 | 2002 | 3 | 2002 | N | RC | ST | N/A | IPP Non-CHP | 1 | 1 | 2 | 1 | 1C MB 1G
3593 | MS | 55076 | Red Hills Generating Facility | 2021 | 2 | RHGF | Many | AA021 | Conventional Steam Coal | 440 | 249613 | 219998 | [6 empty] | 2544885 | 2544885 |  |  | 2539577 | 5308 |  |  |  |  | 48.078 | 48.078 | 219 | 219 | 19 | 19 | 659 |  | (RI) Recirculate: Induced Draft |  | RI | Closed | Saline | Ground | Wells |  | OP | 4 | 2001 | 4 | 2001 | OP | 3 | 2002 | 3 | 2002 | OP | 3 | 2002 | 3 | 2002 | N | RC | ST | N/A | IPP Non-CHP | 1 | 1 | 2 | 1 | 1C MB 1G
3593 | MS | 55076 | Red Hills Generating Facility | 2021 | 3 | RHGF | Many | AA021 | Conventional Steam Coal | 440 | 294224 | 262185 | [6 empty] | 2934985 | 2934985 |  |  | 2928338 | 6648 |  |  |  |  | 122.071 | 122.071 | 466 | 466 | 42 | 42 | 744 |  | (RI) Recirculate: Induced Draft |  | RI | Closed | Saline | Ground | Wells |  | OP | 4 | 2001 | 4 | 2001 | OP | 3 | 2002 | 3 | 2002 | OP | 3 | 2002 | 3 | 2002 | N | RC | ST | N/A | IPP Non-CHP | 1 | 1 | 2 | 1 | 1C MB 1G
3593 | MS | 55076 | Red Hills Generating Facility | 2021 | 4 | RHGF | Many | AA021 | Conventional Steam Coal | 440 | 324180 | 289223 | [6 empty] | 3213641 | 3213641 |  |  | 3213640 | 1 |  |  |  |  | 49.263 | 49.263 | 170 | 170 | 15 | 15 | 720 |  | (RI) Recirculate: Induced Draft |  | RI | Closed | Saline | Ground | Wells |  | OP | 4 | 2001 | 4 | 2001 | OP | 3 | 2002 | 3 | 2002 | OP | 3 | 2002 | 3 | 2002 | N | RC | ST | N/A | IPP Non-CHP | 1 | 1 | 2 | 1 | 1C MB 1G
3593 | MS | 55076 | Red Hills Generating Facility | 2021 | 5 | RHGF | Many | AA021 | Conventional Steam Coal | 440 | 264891 | 231427 | [6 empty] | 2733491 | 2733491 |  |  | 2727993 | 5497 |  |  |  |  | 82.422 | 82.422 | 356 | 356 | 30 | 30 | 744 |  | (RI) Recirculate: Induced Draft |  | RI | Closed | Saline | Ground | Wells |  | OP | 4 | 2001 | 4 | 2001 | OP | 3 | 2002 | 3 | 2002 | OP | 3 | 2002 | 3 | 2002 | N | RC | ST | N/A | IPP Non-CHP | 1 | 1 | 2 | 1 | 1C MB 1G
3593 | MS | 55076 | Red Hills Generating Facility | 2021 | 6 | RHGF | Many | AA021 | Conventional Steam Coal | 440 | 202381 | 175221 | [6 empty] | 2086369 | 2086369 |  |  | 2071827 | 14541 |  |  |  |  | 36.89 | 36.89 | 211 | 211 | 18 | 18 | 555 |  | (RI) Recirculate: Induced Draft |  | RI | Closed | Saline | Ground | Wells |  | OP | 4 | 2001 | 4 | 2001 | OP | 3 | 2002 | 3 | 2002 | OP | 3 | 2002 | 3 | 2002 | N | RC | ST | N/A | IPP Non-CHP | 1 | 1 | 2 | 1 | 1C MB 1G
3593 | MS | 55076 | Red Hills Generating Facility | 2021 | 7 | RHGF | Many | AA021 | Conventional Steam Coal | 440 | 355795 | 311916 | [6 empty] | 3529319 | 3529319 |  |  | 3529319 | 0 |  |  |  |  | 69.093 | 69.093 | 222 | 222 | 20 | 20 | 744 |  | (RI) Recirculate: Induced Draft |  | RI | Closed | Saline | Ground | Wells |  | OP | 4 | 2001 | 4 | 2001 | OP | 3 | 2002 | 3 | 2002 | OP | 3 | 2002 | 3 | 2002 | N | RC | ST | N/A | IPP Non-CHP | 1 | 1 | 2 | 1 | 1C MB 1G
3593 | MS | 55076 | Red Hills Generating Facility | 2021 | 8 | RHGF | Many | AA021 | Conventional Steam Coal | 440 | 349642 | 306889 | [6 empty] | 3479234 | 3479234 |  |  | 3478921 | 313 |  |  |  |  | 36.136 | 36.136 | 118 | 118 | 10 | 10 | 744 |  | (RI) Recirculate: Induced Draft |  | RI | Closed | Saline | Ground | Wells |  | OP | 4 | 2001 | 4 | 2001 | OP | 3 | 2002 | 3 | 2002 | OP | 3 | 2002 | 3 | 2002 | N | RC | ST | N/A | IPP Non-CHP | 1 | 1 | 2 | 1 | 1C MB 1G
3593 | MS | 55076 | Red Hills Generating Facility | 2021 | 9 | RHGF | Many | AA021 | Conventional Steam Coal | 440 | 107577 | 95385 | [6 empty] | 1055765 | 1055765 |  |  | 1054916 | 849 |  |  |  |  | 6.157 | 6.157 | 65 | 65 | 6 | 6 | 286 |  | (RI) Recirculate: Induced Draft |  | RI | Closed | Saline | Ground | Wells |  | OP | 4 | 2001 | 4 | 2001 | OP | 3 | 2002 | 3 | 2002 | OP | 3 | 2002 | 3 | 2002 | N | RC | ST | N/A | IPP Non-CHP | 1 | 1 | 2 | 1 | 1C MB 1G
3593 | MS | 55076 | Red Hills Generating Facility | 2021 | 10 | RHGF | Many | AA021 | Conventional Steam Coal | 440 | 156599 | 130587 | [6 empty] | 1798137 | 1798137 |  |  | 1762225 | 35912 |  |  |  |  | 32.721 | 32.721 | 251 | 251 | 18 | 18 | 642 |  | (RI) Recirculate: Induced Draft |  | RI | Closed | Saline | Ground | Wells |  | OP | 4 | 2001 | 4 | 2001 | OP | 3 | 2002 | 3 | 2002 | OP | 3 | 2002 | 3 | 2002 | N | RC | ST | N/A | IPP Non-CHP | 1 | 1 | 2 | 1 | 1C MB 1G
3593 | MS | 55076 | Red Hills Generating Facility | 2021 | 11 | RHGF | Many | AA021 | Conventional Steam Coal | 440 | 269739 | 237437 | [6 empty] | 2731465 | 2731465 |  |  | 2725830 | 5635 |  |  |  |  | 38.686 | 38.686 | 163 | 163 | 14 | 14 | 699 |  | (RI) Recirculate: Induced Draft |  | RI | Closed | Saline | Ground | Wells |  | OP | 4 | 2001 | 4 | 2001 | OP | 3 | 2002 | 3 | 2002 | OP | 3 | 2002 | 3 | 2002 | N | RC | ST | N/A | IPP Non-CHP | 1 | 1 | 2 | 1 | 1C MB 1G
3593 | MS | 55076 | Red Hills Generating Facility | 2021 | 12 | RHGF | Many | AA021 | Conventional Steam Coal | 440 | 259299 | 226789 | [6 empty] | 2637459 | 2637459 |  |  | 2625007 | 12452 |  |  |  |  | 34.601 | 34.601 | 153 | 153 | 13 | 13 | 737 |  | (RI) Recirculate: Induced Draft |  | RI | Closed | Saline | Ground | Wells |  | OP | 4 | 2001 | 4 | 2001 | OP | 3 | 2002 | 3 | 2002 | OP | 3 | 2002 | 3 | 2002 | N | RC | ST | N/A | IPP Non-CHP | 1 | 1 | 2 | 1 | 1C MB 1G
5695 | NV | 55077 | Desert Star Energy Center | 2021 | 1 | Many | Many | ACC | Natural Gas Fired Combined Cycle | 170 | 0 | 0 |  |  |  | 280 | 0 | 0 | 0 | 0 |  | 0 |  | 0 | [10 empty] | 0 |  | (DC) Dry Cooling |  | DC | Dry/Hybrid |  |  |  |  | OP | 5 | 2000 | 5 | 2000 | OP | 5 | 2000 | 5 | 2000 | OP | 5 | 2000 | 5 | 2000 | N | NG | CC | Y | Electric Utility | 1 | 3 | 2 | 1 | 1C MB MG
5695 | NV | 55077 | Desert Star Energy Center | 2021 | 2 | Many | Many | ACC | Natural Gas Fired Combined Cycle | 170 | 17762 | 17762 |  |  |  | 280 | 30107 | 28957 | 369649 | 207 |  | 369441 |  | 369649 | [10 empty] | 144 |  | (DC) Dry Cooling |  | DC | Dry/Hybrid |  |  |  |  | OP | 5 | 2000 | 5 | 2000 | OP | 5 | 2000 | 5 | 2000 | OP | 5 | 2000 | 5 | 2000 | N | NG | CC | Y | Electric Utility | 1 | 3 | 2 | 1 | 1C MB MG
5695 | NV | 55077 | Desert Star Energy Center | 2021 | 3 | Many | Many | ACC | Natural Gas Fired Combined Cycle | 170 | 37451 | 37451 |  |  |  | 280 | 66402 | 64098 | 796589 | 316 |  | 796273 |  | 796589 | [10 empty] | 261 |  | (DC) Dry Cooling |  | DC | Dry/Hybrid |  |  |  |  | OP | 5 | 2000 | 5 | 2000 | OP | 5 | 2000 | 5 | 2000 | OP | 5 | 2000 | 5 | 2000 | N | NG | CC | Y | Electric Utility | 1 | 3 | 2 | 1 | 1C MB MG
5695 | NV | 55077 | Desert Star Energy Center | 2021 | 4 | Many | Many | ACC | Natural Gas Fired Combined Cycle | 170 | 38122 | 38122 |  |  |  | 280 | 67760 | 64769 | 772364 | 1947 |  | 770417 |  | 772364 | [10 empty] | 299 |  | (DC) Dry Cooling |  | DC | Dry/Hybrid |  |  |  |  | OP | 5 | 2000 | 5 | 2000 | OP | 5 | 2000 | 5 | 2000 | OP | 5 | 2000 | 5 | 2000 | N | NG | CC | Y | Electric Utility | 1 | 3 | 2 | 1 | 1C MB MG
5695 | NV | 55077 | Desert Star Energy Center | 2021 | 5 | Many | Many | ACC | Natural Gas Fired Combined Cycle | 170 | 1356 | 1356 |  |  |  | 280 | 2567 | 2420 | 53016 | 1222 |  | 51795 |  | 53016 | [10 empty] | 13 |  | (DC) Dry Cooling |  | DC | Dry/Hybrid |  |  |  |  | OP | 5 | 2000 | 5 | 2000 | OP | 5 | 2000 | 5 | 2000 | OP | 5 | 2000 | 5 | 2000 | N | NG | CC | Y | Electric Utility | 1 | 3 | 2 | 1 | 1C MB MG
5695 | NV | 55077 | Desert Star Energy Center | 2021 | 6 | Many | Many | ACC | Natural Gas Fired Combined Cycle | 170 | 52073 | 52073 |  |  |  | 280 | 91853 | 87207 | 1066812 | 7128 |  | 1059683 |  | 1066812 | [10 empty] | 404 |  | (DC) Dry Cooling |  | DC | Dry/Hybrid |  |  |  |  | OP | 5 | 2000 | 5 | 2000 | OP | 5 | 2000 | 5 | 2000 | OP | 5 | 2000 | 5 | 2000 | N | NG | CC | Y | Electric Utility | 1 | 3 | 2 | 1 | 1C MB MG
5695 | NV | 55077 | Desert Star Energy Center | 2021 | 7 | Many | Many | ACC | Natural Gas Fired Combined Cycle | 170 | 93307 | 93307 |  |  |  | 280 | 158271 | 150691 | 1828333 | 24368 |  | 1803965 |  | 1828333 | [10 empty] | 640 |  | (DC) Dry Cooling |  | DC | Dry/Hybrid |  |  |  |  | OP | 5 | 2000 | 5 | 2000 | OP | 5 | 2000 | 5 | 2000 | OP | 5 | 2000 | 5 | 2000 | N | NG | CC | Y | Electric Utility | 1 | 3 | 2 | 1 | 1C MB MG
5695 | NV | 55077 | Desert Star Energy Center | 2021 | 8 | Many | Many | ACC | Natural Gas Fired Combined Cycle | 170 | 54386 | 54386 |  |  |  | 280 | 93373 | 88234 | 1077797 | 11785 |  | 1066013 |  | 1077797 | [10 empty] | 472 |  | (DC) Dry Cooling |  | DC | Dry/Hybrid |  |  |  |  | OP | 5 | 2000 | 5 | 2000 | OP | 5 | 2000 | 5 | 2000 | OP | 5 | 2000 | 5 | 2000 | N | NG | CC | Y | Electric Utility | 1 | 3 | 2 | 1 | 1C MB MG
5695 | NV | 55077 | Desert Star Energy Center | 2021 | 9 | Many | Many | ACC | Natural Gas Fired Combined Cycle | 170 | 35453 | 35453 |  |  |  | 280 | 61545 | 58610 | 712590 | 6293 |  | 706297 |  | 712590 | [10 empty] | 252 |  | (DC) Dry Cooling |  | DC | Dry/Hybrid |  |  |  |  | OP | 5 | 2000 | 5 | 2000 | OP | 5 | 2000 | 5 | 2000 | OP | 5 | 2000 | 5 | 2000 | N | NG | CC | Y | Electric Utility | 1 | 3 | 2 | 1 | 1C MB MG
5695 | NV | 55077 | Desert Star Energy Center | 2021 | 10 | Many | Many | ACC | Natural Gas Fired Combined Cycle | 170 | 2401 | 2401 |  |  |  | 280 | 4656 | 4458 | 58492 | 0 |  | 58492 |  | 58492 | [10 empty] | 36 |  | (DC) Dry Cooling |  | DC | Dry/Hybrid |  |  |  |  | OP | 5 | 2000 | 5 | 2000 | OP | 5 | 2000 | 5 | 2000 | OP | 5 | 2000 | 5 | 2000 | N | NG | CC | Y | Electric Utility | 1 | 3 | 2 | 1 | 1C MB MG
5695 | NV | 55077 | Desert Star Energy Center | 2021 | 11 | Many | Many | ACC | Natural Gas Fired Combined Cycle | 170 | 24810 | 24810 |  |  |  | 280 | 43467 | 41743 | 488625 | 1537 |  | 487088 |  | 488625 | [10 empty] | 190 |  | (DC) Dry Cooling |  | DC | Dry/Hybrid |  |  |  |  | OP | 5 | 2000 | 5 | 2000 | OP | 5 | 2000 | 5 | 2000 | OP | 5 | 2000 | 5 | 2000 | N | NG | CC | Y | Electric Utility | 1 | 3 | 2 | 1 | 1C MB MG
5695 | NV | 55077 | Desert Star Energy Center | 2021 | 12 | Many | Many | ACC | Natural Gas Fired Combined Cycle | 170 | 18428 | 18428 |  |  |  | 280 | 33732 | 32528 | 383037 | 410 |  | 382627 |  | 383037 | [10 empty] | 128 |  | (DC) Dry Cooling |  | DC | Dry/Hybrid |  |  |  |  | OP | 5 | 2000 | 5 | 2000 | OP | 5 | 2000 | 5 | 2000 | OP | 5 | 2000 | 5 | 2000 | N | NG | CC | Y | Electric Utility | 1 | 3 | 2 | 1 | 1C MB MG
12713 | MA | 55079 | Millennium Power | 2021 | 1 | Many | HRSG1 | CTOWER | Natural Gas Fired Combined Cycle | 118.4 | 8156 | 7428 |  |  |  | 212 | 16838 | 16838 | 185851 | 0 |  | 185851 |  | 185851 | 0 |  |  |  | 8.869 | 4.669 | 1194 | 629 |  |  | 742 |  | (RI) Recirculate: Induced Draft |  | RI | Closed | Reclaimed | Discharge | Southbridge WWTF | Southbridge WWTF | OP | 4 | 2001 | 4 | 2001 | OP | 4 | 2001 | 4 | 2001 | OP | 4 | 2001 | 4 | 2001 | N | NG | CC | N/A | IPP Non-CHP | 3 | 2 | 1 | 1 | 1C 1B MG
12713 | MA | 55079 | Millennium Power | 2021 | 2 | Many | HRSG1 | CTOWER | Natural Gas Fired Combined Cycle | 118.4 | 15891 | 14548 |  |  |  | 212 | 32265 | 32265 | 365350 | 0 |  | 365350 |  | 365350 | 0 |  |  |  | 11.386 | 6.74 | 783 | 463 |  |  | 672 |  | (RI) Recirculate: Induced Draft |  | RI | Closed | Reclaimed | Discharge | Southbridge WWTF | Southbridge WWTF | OP | 4 | 2001 | 4 | 2001 | OP | 4 | 2001 | 4 | 2001 | OP | 4 | 2001 | 4 | 2001 | N | NG | CC | N/A | IPP Non-CHP | 3 | 2 | 1 | 1 | 1C 1B MG
12713 | MA | 55079 | Millennium Power | 2021 | 3 | Many | HRSG1 | CTOWER | Natural Gas Fired Combined Cycle | 118.4 | 4268 | 3921 |  |  |  | 212 | 8586 | 8586 | 78457 | 0 |  | 78457 |  | 78457 | 0 |  |  |  | 6.022 | 1.653 | 1536 | 422 |  |  | 743 |  | (RI) Recirculate: Induced Draft |  | RI | Closed | Reclaimed | Discharge | Southbridge WWTF | Southbridge WWTF | OP | 4 | 2001 | 4 | 2001 | OP | 4 | 2001 | 4 | 2001 | OP | 4 | 2001 | 4 | 2001 | N | NG | CC | N/A | IPP Non-CHP | 3 | 2 | 1 | 1 | 1C 1B MG
12713 | MA | 55079 | Millennium Power | 2021 | 4 | Many | HRSG1 | CTOWER | Natural Gas Fired Combined Cycle | 118.4 | 7848 | 7197 |  |  |  | 212 | 15394 | 15394 | 170955 | 0 |  | 170955 |  | 170955 | 0 |  |  |  | 8.066 | 4.037 | 1121 | 561 |  |  | 720 |  | (RI) Recirculate: Induced Draft |  | RI | Closed | Reclaimed | Discharge | Southbridge WWTF | Southbridge WWTF | OP | 4 | 2001 | 4 | 2001 | OP | 4 | 2001 | 4 | 2001 | OP | 4 | 2001 | 4 | 2001 | N | NG | CC | N/A | IPP Non-CHP | 3 | 2 | 1 | 1 | 1C 1B MG
12713 | MA | 55079 | Millennium Power | 2021 | 5 | Many | HRSG1 | CTOWER | Natural Gas Fired Combined Cycle | 118.4 | 1173 | 1065 |  |  |  | 212 | 2192 | 2192 | 26231 | 0 |  | 26231 |  | 26231 | 0 |  |  |  | 3.793 | 0.999 | 3562 | 938 |  |  | 280 |  | (RI) Recirculate: Induced Draft |  | RI | Closed | Reclaimed | Discharge | Southbridge WWTF | Southbridge WWTF | OP | 4 | 2001 | 4 | 2001 | OP | 4 | 2001 | 4 | 2001 | OP | 4 | 2001 | 4 | 2001 | N | NG | CC | N/A | IPP Non-CHP | 3 | 2 | 1 | 1 | 1C 1B MG
12713 | MA | 55079 | Millennium Power | 2021 | 6 | Many | HRSG1 | CTOWER | Natural Gas Fired Combined Cycle | 118.4 | 35253 | 32644 |  |  |  | 212 | 63746 | 63746 | 726081 | 0 |  | 726081 |  | 726081 | 0 |  |  |  | 27.115 | 20.563 | 831 | 630 |  |  | 678 |  | (RI) Recirculate: Induced Draft |  | RI | Closed | Reclaimed | Discharge | Southbridge WWTF | Southbridge WWTF | OP | 4 | 2001 | 4 | 2001 | OP | 4 | 2001 | 4 | 2001 | OP | 4 | 2001 | 4 | 2001 | N | NG | CC | N/A | IPP Non-CHP | 3 | 2 | 1 | 1 | 1C 1B MG
12713 | MA | 55079 | Millennium Power | 2021 | 7 | Many | HRSG1 | CTOWER | Natural Gas Fired Combined Cycle | 118.4 | 48367 | 44772 |  |  |  | 212 | 88447 | 88447 | 948589 | 0 |  | 948589 |  | 948589 | 0 |  |  |  | 36.307 | 27.093 | 811 | 605 |  |  | 743 |  | (RI) Recirculate: Induced Draft |  | RI | Closed | Reclaimed | Discharge | Southbridge WWTF | Southbridge WWTF | OP | 4 | 2001 | 4 | 2001 | OP | 4 | 2001 | 4 | 2001 | OP | 4 | 2001 | 4 | 2001 | N | NG | CC | N/A | IPP Non-CHP | 3 | 2 | 1 | 1 | 1C 1B MG
12713 | MA | 55079 | Millennium Power | 2021 | 8 | Many | HRSG1 | CTOWER | Natural Gas Fired Combined Cycle | 118.4 | 76279 | 70992 |  |  |  | 212 | 138388 | 138388 | 1532172 | 0 |  | 1532172 |  | 1532172 | 0 |  |  |  | 55.961 | 42.026 | 788 | 592 |  |  | 744 |  | (RI) Recirculate: Induced Draft |  | RI | Closed | Reclaimed | Discharge | Southbridge WWTF | Southbridge WWTF | OP | 4 | 2001 | 4 | 2001 | OP | 4 | 2001 | 4 | 2001 | OP | 4 | 2001 | 4 | 2001 | N | NG | CC | N/A | IPP Non-CHP | 3 | 2 | 1 | 1 | 1C 1B MG
12713 | MA | 55079 | Millennium Power | 2021 | 9 | Many | HRSG1 | CTOWER | Natural Gas Fired Combined Cycle | 118.4 | 41561 | 38631 |  |  |  | 212 | 75720 | 75720 | 793441 | 0 |  | 793441 |  | 793441 | 0 |  |  |  | 29.478 | 20.438 | 763 | 529 |  |  | 486 |  | (RI) Recirculate: Induced Draft |  | RI | Closed | Reclaimed | Discharge | Southbridge WWTF | Southbridge WWTF | OP | 4 | 2001 | 4 | 2001 | OP | 4 | 2001 | 4 | 2001 | OP | 4 | 2001 | 4 | 2001 | N | NG | CC | N/A | IPP Non-CHP | 3 | 2 | 1 | 1 | 1C 1B MG
12713 | MA | 55079 | Millennium Power | 2021 | 10 | Many | HRSG1 | CTOWER | Natural Gas Fired Combined Cycle | 118.4 | 0 | 0 |  |  |  | 212 | 0 | 0 | 0 | 0 |  | 0 |  | 0 | 0 |  |  |  | 2.987 | 0.004 |  |  |  |  | 35 |  | (RI) Recirculate: Induced Draft |  | RI | Closed | Reclaimed | Discharge | Southbridge WWTF | Southbridge WWTF | OP | 4 | 2001 | 4 | 2001 | OP | 4 | 2001 | 4 | 2001 | OP | 4 | 2001 | 4 | 2001 | N | NG | CC | N/A | IPP Non-CHP | 3 | 2 | 1 | 1 | 1C 1B MG
12713 | MA | 55079 | Millennium Power | 2021 | 11 | Many | HRSG1 | CTOWER | Natural Gas Fired Combined Cycle | 118.4 | 67 | 1 |  |  |  | 212 | 604 | 604 | 15312 | 0 |  | 15312 |  | 15312 | 0 |  |  |  | 2.49 | 0.092 | 2490000 | 92000 |  |  | 240 |  | (RI) Recirculate: Induced Draft |  | RI | Closed | Reclaimed | Discharge | Southbridge WWTF | Southbridge WWTF | OP | 4 | 2001 | 4 | 2001 | OP | 4 | 2001 | 4 | 2001 | OP | 4 | 2001 | 4 | 2001 | N | NG | CC | N/A | IPP Non-CHP | 3 | 2 | 1 | 1 | 1C 1B MG
12713 | MA | 55079 | Millennium Power | 2021 | 12 | Many | HRSG1 | CTOWER | Natural Gas Fired Combined Cycle | 118.4 | 9836 | 8974 |  |  |  | 212 | 19433 | 19433 | 215095 | 0 |  | 215095 |  | 215095 | 0 |  |  |  | 7.633 | 4.11 | 851 | 458 |  |  | 744 |  | (RI) Recirculate: Induced Draft |  | RI | Closed | Reclaimed | Discharge | Southbridge WWTF | Southbridge WWTF | OP | 4 | 2001 | 4 | 2001 | OP | 4 | 2001 | 4 | 2001 | OP | 4 | 2001 | 4 | 2001 | N | NG | CC | N/A | IPP Non-CHP | 3 | 2 | 1 | 1 | 1C 1B MG
4464 | CA | 55084 | Crockett Cogen Project | 2021 | 1 | GE1 | HRSG1 | ACC1 | Natural Gas Fired Combined Cycle |  |  |  | 247 | 39547 | 37824 |  |  |  | 534110 |  | 534110 |  |  | 534110 | [10 empty] | 215 |  | (DC) Dry Cooling |  | DC | Dry/Hybrid | Fresh | Other | EBMUD | N/A | OP | 12 | 1995 | 12 | 1995 | OP | 5 | 1996 | 5 | 1996 | OP | 5 | 1996 | 5 | 1996 | Y | NG | CS | Y | IPP CHP | 1 | 1 | 1 | 1 | Simple
4464 | CA | 55084 | Crockett Cogen Project | 2021 | 2 | GE1 | HRSG1 | ACC1 | Natural Gas Fired Combined Cycle |  |  |  | 247 | 38995 | 37294 |  |  |  | 362252 |  | 362252 |  |  | 362252 | [10 empty] | 337 |  | (DC) Dry Cooling |  | DC | Dry/Hybrid | Fresh | Other | EBMUD | N/A | OP | 12 | 1995 | 12 | 1995 | OP | 5 | 1996 | 5 | 1996 | OP | 5 | 1996 | 5 | 1996 | Y | NG | CS | Y | IPP CHP | 1 | 1 | 1 | 1 | Simple
4464 | CA | 55084 | Crockett Cogen Project | 2021 | 3 | GE1 | HRSG1 | ACC1 | Natural Gas Fired Combined Cycle |  |  |  | 247 | 0 | 0 |  |  |  | 227444 |  | 227444 |  |  | 227444 | [10 empty] | 0 |  | (DC) Dry Cooling |  | DC | Dry/Hybrid | Fresh | Other | EBMUD | N/A | OP | 12 | 1995 | 12 | 1995 | OP | 5 | 1996 | 5 | 1996 | OP | 5 | 1996 | 5 | 1996 | Y | NG | CS | Y | IPP CHP | 1 | 1 | 1 | 1 | Simple
4464 | CA | 55084 | Crockett Cogen Project | 2021 | 4 | GE1 | HRSG1 | ACC1 | Natural Gas Fired Combined Cycle |  |  |  | 247 | 108857 | 105567 |  |  |  | 992545 |  | 992545 |  |  | 992545 | [10 empty] | 520 |  | (DC) Dry Cooling |  | DC | Dry/Hybrid | Fresh | Other | EBMUD | N/A | OP | 12 | 1995 | 12 | 1995 | OP | 5 | 1996 | 5 | 1996 | OP | 5 | 1996 | 5 | 1996 | Y | NG | CS | Y | IPP CHP | 1 | 1 | 1 | 1 | Simple
4464 | CA | 55084 | Crockett Cogen Project | 2021 | 5 | GE1 | HRSG1 | ACC1 | Natural Gas Fired Combined Cycle |  |  |  | 247 | 132482 | 128539 |  |  |  | 1166657 |  | 1166657 |  |  | 1166657 | [10 empty] | 631 |  | (DC) Dry Cooling |  | DC | Dry/Hybrid | Fresh | Other | EBMUD | N/A | OP | 12 | 1995 | 12 | 1995 | OP | 5 | 1996 | 5 | 1996 | OP | 5 | 1996 | 5 | 1996 | Y | NG | CS | Y | IPP CHP | 1 | 1 | 1 | 1 | Simple
4464 | CA | 55084 | Crockett Cogen Project | 2021 | 6 | GE1 | HRSG1 | ACC1 | Natural Gas Fired Combined Cycle |  |  |  | 247 | 137675 | 133079 |  |  |  | 1227598 |  | 1227598 |  |  | 1227598 | [10 empty] | 697 |  | (DC) Dry Cooling |  | DC | Dry/Hybrid | Fresh | Other | EBMUD | N/A | OP | 12 | 1995 | 12 | 1995 | OP | 5 | 1996 | 5 | 1996 | OP | 5 | 1996 | 5 | 1996 | Y | NG | CS | Y | IPP CHP | 1 | 1 | 1 | 1 | Simple
4464 | CA | 55084 | Crockett Cogen Project | 2021 | 7 | GE1 | HRSG1 | ACC1 | Natural Gas Fired Combined Cycle |  |  |  | 247 | 144855 | 139981 |  |  |  | 1274986 |  | 1274986 |  |  | 1274986 | [10 empty] | 707 |  | (DC) Dry Cooling |  | DC | Dry/Hybrid | Fresh | Other | EBMUD | N/A | OP | 12 | 1995 | 12 | 1995 | OP | 5 | 1996 | 5 | 1996 | OP | 5 | 1996 | 5 | 1996 | Y | NG | CS | Y | IPP CHP | 1 | 1 | 1 | 1 | Simple
4464 | CA | 55084 | Crockett Cogen Project | 2021 | 8 | GE1 | HRSG1 | ACC1 | Natural Gas Fired Combined Cycle |  |  |  | 247 | 158295 | 153476 |  |  |  | 1385195 |  | 1385195 |  |  | 1385195 | [10 empty] | 711 |  | (DC) Dry Cooling |  | DC | Dry/Hybrid | Fresh | Other | EBMUD | N/A | OP | 12 | 1995 | 12 | 1995 | OP | 5 | 1996 | 5 | 1996 | OP | 5 | 1996 | 5 | 1996 | Y | NG | CS | Y | IPP CHP | 1 | 1 | 1 | 1 | Simple
4464 | CA | 55084 | Crockett Cogen Project | 2021 | 9 | GE1 | HRSG1 | ACC1 | Natural Gas Fired Combined Cycle |  |  |  | 247 | 153341 | 148429 |  |  |  | 1298313 |  | 1298313 |  |  | 1298313 | [10 empty] | 713 |  | (DC) Dry Cooling |  | DC | Dry/Hybrid | Fresh | Other | EBMUD | N/A | OP | 12 | 1995 | 12 | 1995 | OP | 5 | 1996 | 5 | 1996 | OP | 5 | 1996 | 5 | 1996 | Y | NG | CS | Y | IPP CHP | 1 | 1 | 1 | 1 | Simple
4464 | CA | 55084 | Crockett Cogen Project | 2021 | 10 | GE1 | HRSG1 | ACC1 | Natural Gas Fired Combined Cycle |  |  |  | 247 | 151524 | 146392 |  |  |  | 1337190 |  | 1337190 |  |  | 1337190 | [10 empty] | 696 |  | (DC) Dry Cooling |  | DC | Dry/Hybrid | Fresh | Other | EBMUD | N/A | OP | 12 | 1995 | 12 | 1995 | OP | 5 | 1996 | 5 | 1996 | OP | 5 | 1996 | 5 | 1996 | Y | NG | CS | Y | IPP CHP | 1 | 1 | 1 | 1 | Simple
4464 | CA | 55084 | Crockett Cogen Project | 2021 | 11 | GE1 | HRSG1 | ACC1 | Natural Gas Fired Combined Cycle |  |  |  | 247 | 134627 | 129998 |  |  |  | 1166549 |  | 1166549 |  |  | 1166549 | [10 empty] | 634 |  | (DC) Dry Cooling |  | DC | Dry/Hybrid | Fresh | Other | EBMUD | N/A | OP | 12 | 1995 | 12 | 1995 | OP | 5 | 1996 | 5 | 1996 | OP | 5 | 1996 | 5 | 1996 | Y | NG | CS | Y | IPP CHP | 1 | 1 | 1 | 1 | Simple
4464 | CA | 55084 | Crockett Cogen Project | 2021 | 12 | GE1 | HRSG1 | ACC1 | Natural Gas Fired Combined Cycle |  |  |  | 247 | 151626 | 146102 |  |  |  | 1278384 |  | 1278384 |  |  | 1278384 | [10 empty] | 731 |  | (DC) Dry Cooling |  | DC | Dry/Hybrid | Fresh | Other | EBMUD | N/A | OP | 12 | 1995 | 12 | 1995 | OP | 5 | 1996 | 5 | 1996 | OP | 5 | 1996 | 5 | 1996 | Y | NG | CS | Y | IPP CHP | 1 | 1 | 1 | 1 | Simple
7667 | TX | 55086 | Gregory Power Plant | 2021 | 1 | Many | Many | MCT | Natural Gas Fired Combined Cycle | 85 | 0 | -328 |  |  |  | 281 | 0 | -274 | 0 | 0 |  | 0 |  | 0 |  |  |  |  | 0.026 | 0 |  |  |  |  | 14 |  | (RI) Recirculate: Induced Draft |  | RI | Closed | Fresh | Surface | San Patricio Municipality |  | OP | 7 | 2000 | 7 | 2000 | OP | 7 | 2000 | 7 | 2000 | OP | 7 | 2000 | 7 | 2000 | N | NG | CC | Y | IPP Non-CHP | 1 | 3 | 2 | 1 | 1C MB MG
7667 | TX | 55086 | Gregory Power Plant | 2021 | 2 | Many | Many | MCT | Natural Gas Fired Combined Cycle | 85 | 0 | -159 |  |  |  | 281 | 0 | -270 | 0 | 0 |  | 0 |  | 0 |  |  |  |  | 0.055 | 0 |  |  |  |  | 0 |  | (RI) Recirculate: Induced Draft |  | RI | Closed | Fresh | Surface | San Patricio Municipality |  | OP | 7 | 2000 | 7 | 2000 | OP | 7 | 2000 | 7 | 2000 | OP | 7 | 2000 | 7 | 2000 | N | NG | CC | Y | IPP Non-CHP | 1 | 3 | 2 | 1 | 1C MB MG
7667 | TX | 55086 | Gregory Power Plant | 2021 | 3 | Many | Many | MCT | Natural Gas Fired Combined Cycle | 85 | 0 | -221 |  |  |  | 281 | 0 | -394 | 0 | 0 |  | 0 |  | 0 |  |  |  |  | 0.038 | 0 |  |  |  |  | 0 |  | (RI) Recirculate: Induced Draft |  | RI | Closed | Fresh | Surface | San Patricio Municipality |  | OP | 7 | 2000 | 7 | 2000 | OP | 7 | 2000 | 7 | 2000 | OP | 7 | 2000 | 7 | 2000 | N | NG | CC | Y | IPP Non-CHP | 1 | 3 | 2 | 1 | 1C MB MG
7667 | TX | 55086 | Gregory Power Plant | 2021 | 4 | Many | Many | MCT | Natural Gas Fired Combined Cycle | 85 | 744 | 286 |  |  |  | 281 | 1553 | 844 | 29078 | 0 |  | 29078 |  | 29078 |  |  |  |  | 2.645 | 1.179 | 9248 | 4122 |  |  | 280 |  | (RI) Recirculate: Induced Draft |  | RI | Closed | Fresh | Surface | San Patricio Municipality |  | OP | 7 | 2000 | 7 | 2000 | OP | 7 | 2000 | 7 | 2000 | OP | 7 | 2000 | 7 | 2000 | N | NG | CC | Y | IPP Non-CHP | 1 | 3 | 2 | 1 | 1C MB MG
7667 | TX | 55086 | Gregory Power Plant | 2021 | 5 | Many | Many | MCT | Natural Gas Fired Combined Cycle | 85 | 38472 | 36653 |  |  |  | 281 | 82885 | 80030 | 1048174 | 0 |  | 1048174 |  | 1048174 |  |  |  |  | 37.029 | 23.399 | 1010 | 638 |  |  | 744 |  | (RI) Recirculate: Induced Draft |  | RI | Closed | Fresh | Surface | San Patricio Municipality |  | OP | 7 | 2000 | 7 | 2000 | OP | 7 | 2000 | 7 | 2000 | OP | 7 | 2000 | 7 | 2000 | N | NG | CC | Y | IPP Non-CHP | 1 | 3 | 2 | 1 | 1C MB MG
7667 | TX | 55086 | Gregory Power Plant | 2021 | 6 | Many | Many | MCT | Natural Gas Fired Combined Cycle | 85 | 53173 | 51104 |  |  |  | 281 | 127047 | 123266 | 1575033 | 0 |  | 1575033 |  | 1575033 |  |  |  |  | 45.562 | 33.179 | 892 | 649 |  |  | 720 |  | (RI) Recirculate: Induced Draft |  | RI | Closed | Fresh | Surface | San Patricio Municipality |  | OP | 7 | 2000 | 7 | 2000 | OP | 7 | 2000 | 7 | 2000 | OP | 7 | 2000 | 7 | 2000 | N | NG | CC | Y | IPP Non-CHP | 1 | 3 | 2 | 1 | 1C MB MG
7667 | TX | 55086 | Gregory Power Plant | 2021 | 7 | Many | Many | MCT | Natural Gas Fired Combined Cycle | 85 | 49419 | 47051 |  |  |  | 281 | 117622 | 114385 | 1452616 | 0 |  | 1452616 |  | 1452616 |  |  |  |  | 43.629 | 30.429 | 927 | 647 |  |  | 744 |  | (RI) Recirculate: Induced Draft |  | RI | Closed | Fresh | Surface | San Patricio Municipality |  | OP | 7 | 2000 | 7 | 2000 | OP | 7 | 2000 | 7 | 2000 | OP | 7 | 2000 | 7 | 2000 | N | NG | CC | Y | IPP Non-CHP | 1 | 3 | 2 | 1 | 1C MB MG
7667 | TX | 55086 | Gregory Power Plant | 2021 | 8 | Many | Many | MCT | Natural Gas Fired Combined Cycle | 85 | 56888 | 54617 |  |  |  | 281 | 135931 | 131979 | 1668525 | 0 |  | 1668525 |  | 1668525 |  |  |  |  | 55.83 | 34.158 | 1022 | 625 |  |  | 744 |  | (RI) Recirculate: Induced Draft |  | RI | Closed | Fresh | Surface | San Patricio Municipality |  | OP | 7 | 2000 | 7 | 2000 | OP | 7 | 2000 | 7 | 2000 | OP | 7 | 2000 | 7 | 2000 | N | NG | CC | Y | IPP Non-CHP | 1 | 3 | 2 | 1 | 1C MB MG
7667 | TX | 55086 | Gregory Power Plant | 2021 | 9 | Many | Many | MCT | Natural Gas Fired Combined Cycle | 85 | 27715 | 26331 |  |  |  | 281 | 64409 | 61728 | 802257 | 0 |  | 802257 |  | 802257 |  |  |  |  | 28.51 | 18.485 | 1083 | 702 |  |  | 720 |  | (RI) Recirculate: Induced Draft |  | RI | Closed | Fresh | Surface | San Patricio Municipality |  | OP | 7 | 2000 | 7 | 2000 | OP | 7 | 2000 | 7 | 2000 | OP | 7 | 2000 | 7 | 2000 | N | NG | CC | Y | IPP Non-CHP | 1 | 3 | 2 | 1 | 1C MB MG
7667 | TX | 55086 | Gregory Power Plant | 2021 | 10 | Many | Many | MCT | Natural Gas Fired Combined Cycle | 85 | 0 | 0 |  |  |  | 281 | 0 | 0 | 0 | 0 |  | 0 |  | 0 |  |  |  |  | 1.664 | 0 |  |  |  |  | 92 |  | (RI) Recirculate: Induced Draft |  | RI | Closed | Fresh | Surface | San Patricio Municipality |  | OP | 7 | 2000 | 7 | 2000 | OP | 7 | 2000 | 7 | 2000 | OP | 7 | 2000 | 7 | 2000 | N | NG | CC | Y | IPP Non-CHP | 1 | 3 | 2 | 1 | 1C MB MG
7667 | TX | 55086 | Gregory Power Plant | 2021 | 11 | Many | Many | MCT | Natural Gas Fired Combined Cycle | 85 | 0 | -261 |  |  |  | 281 | 0 | -259 | 0 | 0 |  | 0 |  | 0 |  |  |  |  | 0.094 | 0 |  |  |  |  | 0 |  | (RI) Recirculate: Induced Draft |  | RI | Closed | Fresh | Surface | San Patricio Municipality |  | OP | 7 | 2000 | 7 | 2000 | OP | 7 | 2000 | 7 | 2000 | OP | 7 | 2000 | 7 | 2000 | N | NG | CC | Y | IPP Non-CHP | 1 | 3 | 2 | 1 | 1C MB MG
7667 | TX | 55086 | Gregory Power Plant | 2021 | 12 | Many | Many | MCT | Natural Gas Fired Combined Cycle | 85 | 467 | -142 |  |  |  | 281 | 595 | -204 | 12045 | 0 |  | 12045 |  | 12045 |  |  |  |  | 0.831 | 0 |  |  |  |  | 235 |  | (RI) Recirculate: Induced Draft |  | RI | Closed | Fresh | Surface | San Patricio Municipality |  | OP | 7 | 2000 | 7 | 2000 | OP | 7 | 2000 | 7 | 2000 | OP | 7 | 2000 | 7 | 2000 | N | NG | CC | Y | IPP Non-CHP | 1 | 3 | 2 | 1 | 1C MB MG
4254 | MI | 55087 | Zeeland Generating Station | 2021 | 1 | Many | Many | CIRC | Natural Gas Fired Combined Cycle | 215 | 106285 | 101241 |  |  |  | 310 | 205134 | 203293 | 2137828 | 14961 |  | 2122867 |  | 2137828 |  |  |  |  | 60.524 | 60.524 | 598 | 598 |  |  | 632 |  | (RI) Recirculate: Induced Draft |  | RI | Closed | Fresh | Ground | Municipality | None | OP | 8 | 2002 | 8 | 2002 | OP | 8 | 2002 | 8 | 2002 | OP | 8 | 2002 | 8 | 2002 | N | NG | CC | Y | Electric Utility | 1 | 3 | 2 | 1 | 1C MB MG
4254 | MI | 55087 | Zeeland Generating Station | 2021 | 2 | Many | Many | CIRC | Natural Gas Fired Combined Cycle | 215 | 63453 | 60356 |  |  |  | 310 | 116577 | 116158 | 1291071 | 20820 |  | 1270251 |  | 1291071 |  |  |  |  | 35.754 | 35.754 | 592 | 592 |  |  | 396 |  | (RI) Recirculate: Induced Draft |  | RI | Closed | Fresh | Ground | Municipality | None | OP | 8 | 2002 | 8 | 2002 | OP | 8 | 2002 | 8 | 2002 | OP | 8 | 2002 | 8 | 2002 | N | NG | CC | Y | Electric Utility | 1 | 3 | 2 | 1 | 1C MB MG
4254 | MI | 55087 | Zeeland Generating Station | 2021 | 3 | Many | Many | CIRC | Natural Gas Fired Combined Cycle | 215 | 26668 | 24383 |  |  |  | 310 | 49240 | 48706 | 557972 | 4021 |  | 553951 |  | 557972 |  |  |  |  | 18.998 | 18.998 | 779 | 779 |  |  | 180 |  | (RI) Recirculate: Induced Draft |  | RI | Closed | Fresh | Ground | Municipality | None | OP | 8 | 2002 | 8 | 2002 | OP | 8 | 2002 | 8 | 2002 | OP | 8 | 2002 | 8 | 2002 | N | NG | CC | Y | Electric Utility | 1 | 3 | 2 | 1 | 1C MB MG
4254 | MI | 55087 | Zeeland Generating Station | 2021 | 4 | Many | Many | CIRC | Natural Gas Fired Combined Cycle | 215 | 96185 | 91636 |  |  |  | 310 | 169980 | 168728 | 1855223 | 27797 |  | 1827425 |  | 1855223 |  |  |  |  | 62.911 | 62.911 | 687 | 687 |  |  | 581 |  | (RI) Recirculate: Induced Draft |  | RI | Closed | Fresh | Ground | Municipality | None | OP | 8 | 2002 | 8 | 2002 | OP | 8 | 2002 | 8 | 2002 | OP | 8 | 2002 | 8 | 2002 | N | NG | CC | Y | Electric Utility | 1 | 3 | 2 | 1 | 1C MB MG
4254 | MI | 55087 | Zeeland Generating Station | 2021 | 5 | Many | Many | CIRC | Natural Gas Fired Combined Cycle | 215 | 32106 | 30036 |  |  |  | 310 | 55218 | 53455 | 613604 | 6472 |  | 607132 |  | 613604 |  |  |  |  | 23.12 | 23.12 | 770 | 770 |  |  | 200 |  | (RI) Recirculate: Induced Draft |  | RI | Closed | Fresh | Ground | Municipality | None | OP | 8 | 2002 | 8 | 2002 | OP | 8 | 2002 | 8 | 2002 | OP | 8 | 2002 | 8 | 2002 | N | NG | CC | Y | Electric Utility | 1 | 3 | 2 | 1 | 1C MB MG
4254 | MI | 55087 | Zeeland Generating Station | 2021 | 6 | Many | Many | CIRC | Natural Gas Fired Combined Cycle | 215 | 108943 | 104141 |  |  |  | 310 | 173876 | 172726 | 2049089 | 93957 |  | 1955132 |  | 2049089 |  |  |  |  | 84.243 | 84.243 | 809 | 809 |  |  | 630 |  | (RI) Recirculate: Induced Draft |  | RI | Closed | Fresh | Ground | Municipality | None | OP | 8 | 2002 | 8 | 2002 | OP | 8 | 2002 | 8 | 2002 | OP | 8 | 2002 | 8 | 2002 | N | NG | CC | Y | Electric Utility | 1 | 3 | 2 | 1 | 1C MB MG
4254 | MI | 55087 | Zeeland Generating Station | 2021 | 7 | Many | Many | CIRC | Natural Gas Fired Combined Cycle | 215 | 112532 | 107749 |  |  |  | 310 | 181554 | 180701 | 2108856 | 100288 |  | 2008568 |  | 2108856 |  |  |  |  | 85.43 | 85.43 | 793 | 793 |  |  | 645 |  | (RI) Recirculate: Induced Draft |  | RI | Closed | Fresh | Ground | Municipality | None | OP | 8 | 2002 | 8 | 2002 | OP | 8 | 2002 | 8 | 2002 | OP | 8 | 2002 | 8 | 2002 | N | NG | CC | Y | Electric Utility | 1 | 3 | 2 | 1 | 1C MB MG
4254 | MI | 55087 | Zeeland Generating Station | 2021 | 8 | Many | Many | CIRC | Natural Gas Fired Combined Cycle | 215 | 119583 | 114352 |  |  |  | 310 | 188273 | 186913 | 2237060 | 128068 |  | 2108992 |  | 2237060 |  |  |  |  | 94.174 | 94.174 | 824 | 824 |  |  | 658 |  | (RI) Recirculate: Induced Draft |  | RI | Closed | Fresh | Ground | Municipality | None | OP | 8 | 2002 | 8 | 2002 | OP | 8 | 2002 | 8 | 2002 | OP | 8 | 2002 | 8 | 2002 | N | NG | CC | Y | Electric Utility | 1 | 3 | 2 | 1 | 1C MB MG
4254 | MI | 55087 | Zeeland Generating Station | 2021 | 9 | Many | Many | CIRC | Natural Gas Fired Combined Cycle | 215 | 107088 | 102625 |  |  |  | 310 | 172864 | 172009 | 1978843 | 87819 |  | 1891024 |  | 1978843 |  |  |  |  | 79.711 | 79.711 | 777 | 777 |  |  | 601 |  | (RI) Recirculate: Induced Draft |  | RI | Closed | Fresh | Ground | Municipality | None | OP | 8 | 2002 | 8 | 2002 | OP | 8 | 2002 | 8 | 2002 | OP | 8 | 2002 | 8 | 2002 | N | NG | CC | Y | Electric Utility | 1 | 3 | 2 | 1 | 1C MB MG
4254 | MI | 55087 | Zeeland Generating Station | 2021 | 10 | Many | Many | CIRC | Natural Gas Fired Combined Cycle | 215 | 46301 | 44082 |  |  |  | 310 | 80487 | 79848 | 890858 | 29655 |  | 861203 |  | 890858 |  |  |  |  | 27.494 | 27.494 | 624 | 624 |  |  | 257 |  | (RI) Recirculate: Induced Draft |  | RI | Closed | Fresh | Ground | Municipality | None | OP | 8 | 2002 | 8 | 2002 | OP | 8 | 2002 | 8 | 2002 | OP | 8 | 2002 | 8 | 2002 | N | NG | CC | Y | Electric Utility | 1 | 3 | 2 | 1 | 1C MB MG
4254 | MI | 55087 | Zeeland Generating Station | 2021 | 11 | Many | Many | CIRC | Natural Gas Fired Combined Cycle | 215 | 129511 | 123497 |  |  |  | 310 | 215898 | 213761 | 2452415 | 143588 |  | 2308827 |  | 2452415 |  |  |  |  | 71.494 | 71.494 | 579 | 579 |  |  | 671 |  | (RI) Recirculate: Induced Draft |  | RI | Closed | Fresh | Ground | Municipality | None | OP | 8 | 2002 | 8 | 2002 | OP | 8 | 2002 | 8 | 2002 | OP | 8 | 2002 | 8 | 2002 | N | NG | CC | Y | Electric Utility | 1 | 3 | 2 | 1 | 1C MB MG
4254 | MI | 55087 | Zeeland Generating Station | 2021 | 12 | Many | Many | CIRC | Natural Gas Fired Combined Cycle | 215 | 124549 | 118795 |  |  |  | 310 | 221439 | 219813 | 2405968 | 89511 |  | 2316457 |  | 2405968 |  |  |  |  | 70.082 | 70.082 | 590 | 590 |  |  | 687 |  | (RI) Recirculate: Induced Draft |  | RI | Closed | Fresh | Ground | Municipality | None | OP | 8 | 2002 | 8 | 2002 | OP | 8 | 2002 | 8 | 2002 | OP | 8 | 2002 | 8 | 2002 | N | NG | CC | Y | Electric Utility | 1 | 3 | 2 | 1 | 1C MB MG
4945 | MI | 55088 | Dearborn Industrial Generation | 2021 | 1 | ST1 | Many | CIRC | Other Gases | 250 | 159547 | 159547 | [6 empty] | 737106 | 737106 |  |  |  | 112801 |  |  | 624305 |  | 4903.464 | 0 | 30734 | 0 | 6652 | 0 | 744 |  | (ON) Once through No Cool Pond |  | ON | Open | Fresh | Surface | Detroit River | Rouge River | OP | 8 | 2001 | 8 | 2001 | OP | 4 | 2001 | 4 | 2001 | OP | 5 | 2001 | 5 | 2001 | Y | BFG | ST | N/A | IPP CHP | 1 | 1 | 3 | 1 | 1C MB 1G
4945 | MI | 55088 | Dearborn Industrial Generation | 2021 | 2 | ST1 | Many | CIRC | Other Gases | 250 | 134058 | 134058 | [6 empty] | 748308 | 748308 |  |  |  | 214833 |  |  | 533475 |  | 4429.011 | 0 | 33038 | 0 | 5919 | 0 | 672 |  | (ON) Once through No Cool Pond |  | ON | Open | Fresh | Surface | Detroit River | Rouge River | OP | 8 | 2001 | 8 | 2001 | OP | 4 | 2001 | 4 | 2001 | OP | 5 | 2001 | 5 | 2001 | Y | BFG | ST | N/A | IPP CHP | 1 | 1 | 3 | 1 | 1C MB 1G
4945 | MI | 55088 | Dearborn Industrial Generation | 2021 | 3 | ST1 | Many | CIRC | Other Gases | 250 | 109352 | 109352 | [6 empty] | 761186 | 761186 |  |  |  | 173263 |  |  | 587922 |  | 4901.279 | 0 | 44821 | 0 | 6439 | 0 | 744 |  | (ON) Once through No Cool Pond |  | ON | Open | Fresh | Surface | Detroit River | Rouge River | OP | 8 | 2001 | 8 | 2001 | OP | 4 | 2001 | 4 | 2001 | OP | 5 | 2001 | 5 | 2001 | Y | BFG | ST | N/A | IPP CHP | 1 | 1 | 3 | 1 | 1C MB 1G
4945 | MI | 55088 | Dearborn Industrial Generation | 2021 | 4 | ST1 | Many | CIRC | Other Gases | 250 | 120495 | 120495 | [6 empty] | 637524 | 637524 |  |  |  | 101389 |  |  | 536135 |  | 4900.348 | 0 | 40668 | 0 | 7687 | 0 | 720 |  | (ON) Once through No Cool Pond |  | ON | Open | Fresh | Surface | Detroit River | Rouge River | OP | 8 | 2001 | 8 | 2001 | OP | 4 | 2001 | 4 | 2001 | OP | 5 | 2001 | 5 | 2001 | Y | BFG | ST | N/A | IPP CHP | 1 | 1 | 3 | 1 | 1C MB 1G
4945 | MI | 55088 | Dearborn Industrial Generation | 2021 | 5 | ST1 | Many | CIRC | Other Gases | 250 | 144110 | 144110 | [6 empty] | 681393 | 681393 |  |  |  | 94113 |  |  | 587280 |  | 4901.138 | 0 | 34010 | 0 | 7193 | 0 | 744 |  | (ON) Once through No Cool Pond |  | ON | Open | Fresh | Surface | Detroit River | Rouge River | OP | 8 | 2001 | 8 | 2001 | OP | 4 | 2001 | 4 | 2001 | OP | 5 | 2001 | 5 | 2001 | Y | BFG | ST | N/A | IPP CHP | 1 | 1 | 3 | 1 | 1C MB 1G
4945 | MI | 55088 | Dearborn Industrial Generation | 2021 | 6 | ST1 | Many | CIRC | Other Gases | 250 | 142043 | 142043 | [6 empty] | 609633 | 609633 |  |  |  | 74870 |  |  | 534763 |  | 4742.961 | 0 | 33391 | 0 | 7780 | 0 | 720 |  | (ON) Once through No Cool Pond |  | ON | Open | Fresh | Surface | Detroit River | Rouge River | OP | 8 | 2001 | 8 | 2001 | OP | 4 | 2001 | 4 | 2001 | OP | 5 | 2001 | 5 | 2001 | Y | BFG | ST | N/A | IPP CHP | 1 | 1 | 3 | 1 | 1C MB 1G
4945 | MI | 55088 | Dearborn Industrial Generation | 2021 | 7 | ST1 | Many | CIRC | Other Gases | 250 | 142653 | 142653 | [6 empty] | 756063 | 756063 |  |  |  | 162164 |  |  | 593899 |  | 4902.259 | 0 | 34365 | 0 | 6484 | 0 | 744 |  | (ON) Once through No Cool Pond |  | ON | Open | Fresh | Surface | Detroit River | Rouge River | OP | 8 | 2001 | 8 | 2001 | OP | 4 | 2001 | 4 | 2001 | OP | 5 | 2001 | 5 | 2001 | Y | BFG | ST | N/A | IPP CHP | 1 | 1 | 3 | 1 | 1C MB 1G
4945 | MI | 55088 | Dearborn Industrial Generation | 2021 | 8 | ST1 | Many | CIRC | Other Gases | 250 | 143224 | 143224 | [6 empty] | 878461 | 878461 |  |  |  | 112820 |  |  | 765641 |  | 5297.964 | 0 | 36991 | 0 | 6031 | 0 | 744 |  | (ON) Once through No Cool Pond |  | ON | Open | Fresh | Surface | Detroit River | Rouge River | OP | 8 | 2001 | 8 | 2001 | OP | 4 | 2001 | 4 | 2001 | OP | 5 | 2001 | 5 | 2001 | Y | BFG | ST | N/A | IPP CHP | 1 | 1 | 3 | 1 | 1C MB 1G
4945 | MI | 55088 | Dearborn Industrial Generation | 2021 | 9 | ST1 | Many | CIRC | Other Gases | 250 | 123524 | 123524 | [6 empty] | 729369 | 729369 |  |  |  | 115829 |  |  | 613539 |  | 4586.426 | 0 | 37130 | 0 | 6288 | 0 | 720 |  | (ON) Once through No Cool Pond |  | ON | Open | Fresh | Surface | Detroit River | Rouge River | OP | 8 | 2001 | 8 | 2001 | OP | 4 | 2001 | 4 | 2001 | OP | 5 | 2001 | 5 | 2001 | Y | BFG | ST | N/A | IPP CHP | 1 | 1 | 3 | 1 | 1C MB 1G
4945 | MI | 55088 | Dearborn Industrial Generation | 2021 | 10 | ST1 | Many | CIRC | Other Gases | 250 | 156915 | 156915 | [6 empty] | 753221 | 753221 |  |  |  | 164611 |  |  | 588610 |  | 4904.712 | 0 | 31257 | 0 | 6512 | 0 | 744 |  | (ON) Once through No Cool Pond |  | ON | Open | Fresh | Surface | Detroit River | Rouge River | OP | 8 | 2001 | 8 | 2001 | OP | 4 | 2001 | 4 | 2001 | OP | 5 | 2001 | 5 | 2001 | Y | BFG | ST | N/A | IPP CHP | 1 | 1 | 3 | 1 | 1C MB 1G
4945 | MI | 55088 | Dearborn Industrial Generation | 2021 | 11 | ST1 | Many | CIRC | Other Gases | 250 | 10989 | 10989 | [6 empty] | 355949 | 355949 |  |  |  | 72893 |  |  | 283056 |  | 2535.146 | 0 | 230699 | 0 | 7122 | 0 | 720 |  | (ON) Once through No Cool Pond |  | ON | Open | Fresh | Surface | Detroit River | Rouge River | OP | 8 | 2001 | 8 | 2001 | OP | 4 | 2001 | 4 | 2001 | OP | 5 | 2001 | 5 | 2001 | Y | BFG | ST | N/A | IPP CHP | 1 | 1 | 3 | 1 | 1C MB 1G
4945 | MI | 55088 | Dearborn Industrial Generation | 2021 | 12 | ST1 | Many | CIRC | Other Gases | 250 | 69957 | 69957 | [6 empty] | 528449 | 528449 |  |  |  | 130944 |  |  | 397504 |  | 3641.092 | 0 | 52048 | 0 | 6890 | 0 | 744 |  | (ON) Once through No Cool Pond |  | ON | Open | Fresh | Surface | Detroit River | Rouge River | OP | 8 | 2001 | 8 | 2001 | OP | 4 | 2001 | 4 | 2001 | OP | 5 | 2001 | 5 | 2001 | Y | BFG | ST | N/A | IPP CHP | 1 | 1 | 3 | 1 | 1C MB 1G
13914 | LA | 55089 | Taft Cogeneration Facility | 2021 | 1 | Many | Many | 53E002 | Natural Gas Fired Combined Cycle | 299.1 | 182409 | 181216 |  |  |  | 440 | 339214 | 327739 | 3855679 | 188543 |  | 3667136 |  | 3710737 |  |  | 144942 |  | 99.6 | 89.081 | 550 | 492 |  |  | 744 | 28 | (RI) Recirculate: Induced Draft |  | RI | Closed | Fresh | Surface | Mississippi River | Mississippi River | OP | 7 | 2002 | 10 | 2002 | OP | 7 | 2002 | 9 | 2002 | OP | 7 | 2002 | 7 | 2002 | Y | NG | CC | Y | Industrial CHP | 1 | 4 | 3 | 1 | 1C MB MG
13914 | LA | 55089 | Taft Cogeneration Facility | 2021 | 2 | Many | Many | 53E002 | Natural Gas Fired Combined Cycle | 299.1 | 158424 | 157420 |  |  |  | 440 | 283091 | 272940 | 3115638 | 144368 |  | 2971270 |  | 3011696 |  |  | 103942 |  | 92.4 | 83.503 | 587 | 530 |  |  | 672 | 28 | (RI) Recirculate: Induced Draft |  | RI | Closed | Fresh | Surface | Mississippi River | Mississippi River | OP | 7 | 2002 | 10 | 2002 | OP | 7 | 2002 | 9 | 2002 | OP | 7 | 2002 | 7 | 2002 | Y | NG | CC | Y | Industrial CHP | 1 | 4 | 3 | 1 | 1C MB MG
13914 | LA | 55089 | Taft Cogeneration Facility | 2021 | 3 | Many | Many | 53E002 | Natural Gas Fired Combined Cycle | 299.1 | 1696 | 1692 |  |  |  | 440 | 65864 | 63562 | 789389 | 5878 |  | 783511 |  | 783692 |  |  | 5697 |  | 6.2 | 2.373 | 3664 | 1402 |  |  | 743 | 28 | (RI) Recirculate: Induced Draft |  | RI | Closed | Fresh | Surface | Mississippi River | Mississippi River | OP | 7 | 2002 | 10 | 2002 | OP | 7 | 2002 | 9 | 2002 | OP | 7 | 2002 | 7 | 2002 | Y | NG | CC | Y | Industrial CHP | 1 | 4 | 3 | 1 | 1C MB MG
13914 | LA | 55089 | Taft Cogeneration Facility | 2021 | 4 | Many | Many | 53E002 | Natural Gas Fired Combined Cycle | 299.1 | 0 | 0 |  |  |  | 440 | 98751 | 96853 | 1137576 | 798 |  | 1136778 |  | 1136823 |  |  | 752 |  | 9.9 | 2.463 |  |  |  |  | 720 | 28 | (RI) Recirculate: Induced Draft |  | RI | Closed | Fresh | Surface | Mississippi River | Mississippi River | OP | 7 | 2002 | 10 | 2002 | OP | 7 | 2002 | 9 | 2002 | OP | 7 | 2002 | 7 | 2002 | Y | NG | CC | Y | Industrial CHP | 1 | 4 | 3 | 1 | 1C MB MG
13914 | LA | 55089 | Taft Cogeneration Facility | 2021 | 5 | Many | Many | 53E002 | Natural Gas Fired Combined Cycle | 299.1 | 0 | 0 |  |  |  | 440 | 110568 | 108914 | 1214312 | 0 |  | 1214312 |  | 1214312 |  |  | 0 |  | 11.4 | 3.428 |  |  |  |  | 744 | 28 | (RI) Recirculate: Induced Draft |  | RI | Closed | Fresh | Surface | Mississippi River | Mississippi River | OP | 7 | 2002 | 10 | 2002 | OP | 7 | 2002 | 9 | 2002 | OP | 7 | 2002 | 7 | 2002 | Y | NG | CC | Y | Industrial CHP | 1 | 4 | 3 | 1 | 1C MB MG
13914 | LA | 55089 | Taft Cogeneration Facility | 2021 | 6 | Many | Many | 53E002 | Natural Gas Fired Combined Cycle | 299.1 | 40956 | 40603 |  |  |  | 440 | 159991 | 156473 | 1856128 | 42455 |  | 1813672 |  | 1837864 |  |  | 18264 |  | 35.3 | 27.425 | 869 | 675 |  |  | 720 | 28 | (RI) Recirculate: Induced Draft |  | RI | Closed | Fresh | Surface | Mississippi River | Mississippi River | OP | 7 | 2002 | 10 | 2002 | OP | 7 | 2002 | 9 | 2002 | OP | 7 | 2002 | 7 | 2002 | Y | NG | CC | Y | Industrial CHP | 1 | 4 | 3 | 1 | 1C MB MG
13914 | LA | 55089 | Taft Cogeneration Facility | 2021 | 7 | Many | Many | 53E002 | Natural Gas Fired Combined Cycle | 299.1 | 171905 | 170970 |  |  |  | 440 | 281687 | 270710 | 3383627 | 167449 |  | 3216178 |  | 3276626 |  |  | 107001 |  | 102.2 | 92.682 | 598 | 542 |  |  | 744 | 28 | (RI) Recirculate: Induced Draft |  | RI | Closed | Fresh | Surface | Mississippi River | Mississippi River | OP | 7 | 2002 | 10 | 2002 | OP | 7 | 2002 | 9 | 2002 | OP | 7 | 2002 | 7 | 2002 | Y | NG | CC | Y | Industrial CHP | 1 | 4 | 3 | 1 | 1C MB MG
13914 | LA | 55089 | Taft Cogeneration Facility | 2021 | 8 | Many | Many | 53E002 | Natural Gas Fired Combined Cycle | 299.1 | 162051 | 161312 |  |  |  | 440 | 263889 | 253506 | 3329223 | 163298 |  | 3165925 |  | 3234106 |  |  | 95117 |  | 96 | 87.895 | 595 | 545 |  |  | 744 | 28 | (RI) Recirculate: Induced Draft |  | RI | Closed | Fresh | Surface | Mississippi River | Mississippi River | OP | 7 | 2002 | 10 | 2002 | OP | 7 | 2002 | 9 | 2002 | OP | 7 | 2002 | 7 | 2002 | Y | NG | CC | Y | Industrial CHP | 1 | 4 | 3 | 1 | 1C MB MG
13914 | LA | 55089 | Taft Cogeneration Facility | 2021 | 9 | Many | Many | 53E002 | Natural Gas Fired Combined Cycle | 299.1 | 64132 | 63750 |  |  |  | 440 | 109638 | 105324 | 2394003 | 47052 |  | 2346951 |  | 2372255 |  |  | 21748 |  | 41.9 | 35.713 | 657 | 560 |  |  | 720 | 28 | (RI) Recirculate: Induced Draft |  | RI | Closed | Fresh | Surface | Mississippi River | Mississippi River | OP | 7 | 2002 | 10 | 2002 | OP | 7 | 2002 | 9 | 2002 | OP | 7 | 2002 | 7 | 2002 | Y | NG | CC | Y | Industrial CHP | 1 | 4 | 3 | 1 | 1C MB MG
13914 | LA | 55089 | Taft Cogeneration Facility | 2021 | 10 | Many | Many | 53E002 | Natural Gas Fired Combined Cycle | 299.1 | 184352 | 183369 |  |  |  | 440 | 318706 | 307223 | 3932463 | 220964 |  | 3711499 |  | 3785722 |  |  | 146741 |  | 103.2 | 94.588 | 563 | 516 |  |  | 744 | 28 | (RI) Recirculate: Induced Draft |  | RI | Closed | Fresh | Surface | Mississippi River | Mississippi River | OP | 7 | 2002 | 10 | 2002 | OP | 7 | 2002 | 9 | 2002 | OP | 7 | 2002 | 7 | 2002 | Y | NG | CC | Y | Industrial CHP | 1 | 4 | 3 | 1 | 1C MB MG
13914 | LA | 55089 | Taft Cogeneration Facility | 2021 | 11 | Many | Many | 53E002 | Natural Gas Fired Combined Cycle | 299.1 | 179622 | 178648 |  |  |  | 440 | 333215 | 321802 | 3757218 | 175053 |  | 3582165 |  | 3631499 |  |  | 125719 |  | 96.3 | 87.486 | 539 | 490 |  |  | 720 | 28 | (RI) Recirculate: Induced Draft |  | RI | Closed | Fresh | Surface | Mississippi River | Mississippi River | OP | 7 | 2002 | 10 | 2002 | OP | 7 | 2002 | 9 | 2002 | OP | 7 | 2002 | 7 | 2002 | Y | NG | CC | Y | Industrial CHP | 1 | 4 | 3 | 1 | 1C MB MG
13914 | LA | 55089 | Taft Cogeneration Facility | 2021 | 12 | Many | Many | 53E002 | Natural Gas Fired Combined Cycle | 299.1 | 183834 | 182994 |  |  |  | 440 | 326879 | 315404 | 3785694 | 210841 |  | 3574853 |  | 3631861 |  |  | 153833 |  | 100.4 | 90.642 | 549 | 495 |  |  | 744 | 28 | (RI) Recirculate: Induced Draft |  | RI | Closed | Fresh | Surface | Mississippi River | Mississippi River | OP | 7 | 2002 | 10 | 2002 | OP | 7 | 2002 | 9 | 2002 | OP | 7 | 2002 | 7 | 2002 | Y | NG | CC | Y | Industrial CHP | 1 | 4 | 3 | 1 | 1C MB MG
12501 | TX | 55091 | Midlothian Energy Facility | 2021 | 1 | STK1 | HRSG1 | ACC1 | Natural Gas Fired Combined Cycle |  |  |  | 255 | 11081 | 10193 |  |  |  | 83223 |  | 83223 |  |  | 83223 | [10 empty] | 52 |  | (DC) Dry Cooling |  | DC | Dry/Hybrid |  |  |  |  | OP | 5 | 2000 | 5 | 2000 | OP | 3 | 2001 | 3 | 2001 | OP | 5 | 2000 | 5 | 2000 | N | NG | CS | N | IPP Non-CHP | 3 | 1 | 1 | 1 | Simple
12501 | TX | 55091 | Midlothian Energy Facility | 2021 | 2 | STK1 | HRSG1 | ACC1 | Natural Gas Fired Combined Cycle |  |  |  | 255 | 66747 | 64372 |  |  |  | 499742 |  | 499742 |  |  | 499742 | [10 empty] | 367 |  | (DC) Dry Cooling |  | DC | Dry/Hybrid |  |  |  |  | OP | 5 | 2000 | 5 | 2000 | OP | 3 | 2001 | 3 | 2001 | OP | 5 | 2000 | 5 | 2000 | N | NG | CS | N | IPP Non-CHP | 3 | 1 | 1 | 1 | Simple
12501 | TX | 55091 | Midlothian Energy Facility | 2021 | 3 | STK1 | HRSG1 | ACC1 | Natural Gas Fired Combined Cycle |  |  |  | 255 | 112 | -303 |  |  |  | 3250 |  | 3250 |  |  | 3250 | [10 empty] | 17 |  | (DC) Dry Cooling |  | DC | Dry/Hybrid |  |  |  |  | OP | 5 | 2000 | 5 | 2000 | OP | 3 | 2001 | 3 | 2001 | OP | 5 | 2000 | 5 | 2000 | N | NG | CS | N | IPP Non-CHP | 3 | 1 | 1 | 1 | Simple
12501 | TX | 55091 | Midlothian Energy Facility | 2021 | 4 | STK1 | HRSG1 | ACC1 | Natural Gas Fired Combined Cycle |  |  |  | 255 | 82300 | 79551 |  |  |  | 640439 |  | 640439 |  |  | 640439 | [10 empty] | 427 |  | (DC) Dry Cooling |  | DC | Dry/Hybrid |  |  |  |  | OP | 5 | 2000 | 5 | 2000 | OP | 3 | 2001 | 3 | 2001 | OP | 5 | 2000 | 5 | 2000 | N | NG | CS | N | IPP Non-CHP | 3 | 1 | 1 | 1 | Simple
12501 | TX | 55091 | Midlothian Energy Facility | 2021 | 5 | STK1 | HRSG1 | ACC1 | Natural Gas Fired Combined Cycle |  |  |  | 255 | 39125 | 38174 |  |  |  | 300475 |  | 300475 |  |  | 300475 | [10 empty] | 203 |  | (DC) Dry Cooling |  | DC | Dry/Hybrid |  |  |  |  | OP | 5 | 2000 | 5 | 2000 | OP | 3 | 2001 | 3 | 2001 | OP | 5 | 2000 | 5 | 2000 | N | NG | CS | N | IPP Non-CHP | 3 | 1 | 1 | 1 | Simple
12501 | TX | 55091 | Midlothian Energy Facility | 2021 | 6 | STK1 | HRSG1 | ACC1 | Natural Gas Fired Combined Cycle |  |  |  | 255 | 65739 | 64050 |  |  |  | 509035 |  | 509035 |  |  | 509035 | [10 empty] | 325 |  | (DC) Dry Cooling |  | DC | Dry/Hybrid |  |  |  |  | OP | 5 | 2000 | 5 | 2000 | OP | 3 | 2001 | 3 | 2001 | OP | 5 | 2000 | 5 | 2000 | N | NG | CS | N | IPP Non-CHP | 3 | 1 | 1 | 1 | Simple
12501 | TX | 55091 | Midlothian Energy Facility | 2021 | 7 | STK1 | HRSG1 | ACC1 | Natural Gas Fired Combined Cycle |  |  |  | 255 | 74019 | 72210 |  |  |  | 564915 |  | 564915 |  |  | 564915 | [10 empty] | 380 |  | (DC) Dry Cooling |  | DC | Dry/Hybrid |  |  |  |  | OP | 5 | 2000 | 5 | 2000 | OP | 3 | 2001 | 3 | 2001 | OP | 5 | 2000 | 5 | 2000 | N | NG | CS | N | IPP Non-CHP | 3 | 1 | 1 | 1 | Simple
12501 | TX | 55091 | Midlothian Energy Facility | 2021 | 8 | STK1 | HRSG1 | ACC1 | Natural Gas Fired Combined Cycle |  |  |  | 255 | 73891 | 72086 |  |  |  | 564731 |  | 564731 |  |  | 564731 | [10 empty] | 380 |  | (DC) Dry Cooling |  | DC | Dry/Hybrid |  |  |  |  | OP | 5 | 2000 | 5 | 2000 | OP | 3 | 2001 | 3 | 2001 | OP | 5 | 2000 | 5 | 2000 | N | NG | CS | N | IPP Non-CHP | 3 | 1 | 1 | 1 | Simple
12501 | TX | 55091 | Midlothian Energy Facility | 2021 | 9 | STK1 | HRSG1 | ACC1 | Natural Gas Fired Combined Cycle |  |  |  | 255 | 68542 | 66880 |  |  |  | 524899 |  | 524899 |  |  | 524899 | [10 empty] | 339 |  | (DC) Dry Cooling |  | DC | Dry/Hybrid |  |  |  |  | OP | 5 | 2000 | 5 | 2000 | OP | 3 | 2001 | 3 | 2001 | OP | 5 | 2000 | 5 | 2000 | N | NG | CS | N | IPP Non-CHP | 3 | 1 | 1 | 1 | Simple
12501 | TX | 55091 | Midlothian Energy Facility | 2021 | 10 | STK1 | HRSG1 | ACC1 | Natural Gas Fired Combined Cycle |  |  |  | 255 | 77858 | 75902 |  |  |  | 590445 |  | 590445 |  |  | 590445 | [10 empty] | 404 |  | (DC) Dry Cooling |  | DC | Dry/Hybrid |  |  |  |  | OP | 5 | 2000 | 5 | 2000 | OP | 3 | 2001 | 3 | 2001 | OP | 5 | 2000 | 5 | 2000 | N | NG | CS | N | IPP Non-CHP | 3 | 1 | 1 | 1 | Simple
12501 | TX | 55091 | Midlothian Energy Facility | 2021 | 11 | STK1 | HRSG1 | ACC1 | Natural Gas Fired Combined Cycle |  |  |  | 255 | 54026 | 52535 |  |  |  | 412619 |  | 412619 |  |  | 412619 | [10 empty] | 307 |  | (DC) Dry Cooling |  | DC | Dry/Hybrid |  |  |  |  | OP | 5 | 2000 | 5 | 2000 | OP | 3 | 2001 | 3 | 2001 | OP | 5 | 2000 | 5 | 2000 | N | NG | CS | N | IPP Non-CHP | 3 | 1 | 1 | 1 | Simple
12501 | TX | 55091 | Midlothian Energy Facility | 2021 | 12 | STK1 | HRSG1 | ACC1 | Natural Gas Fired Combined Cycle |  |  |  | 255 | 69519 | 67709 |  |  |  | 506108 |  | 506108 |  |  | 506108 | [10 empty] | 376 |  | (DC) Dry Cooling |  | DC | Dry/Hybrid |  |  |  |  | OP | 5 | 2000 | 5 | 2000 | OP | 3 | 2001 | 3 | 2001 | OP | 5 | 2000 | 5 | 2000 | N | NG | CS | N | IPP Non-CHP | 3 | 1 | 1 | 1 | Simple
12501 | TX | 55091 | Midlothian Energy Facility | 2021 | 1 | STK2 | HRSG2 | ACC2 | Natural Gas Fired Combined Cycle |  |  |  | 270 | 39581 | 38379 |  |  |  | 294254 |  | 294254 |  |  | 294254 | [10 empty] | 196 |  | (DC) Dry Cooling |  | DC | Dry/Hybrid |  |  |  |  | OP | 5 | 2000 | 5 | 2000 | OP | 3 | 2001 | 3 | 2001 | OP | 5 | 2000 | 5 | 2000 | N | NG | CS | N | IPP Non-CHP | 3 | 1 | 1 | 1 | Simple
12501 | TX | 55091 | Midlothian Energy Facility | 2021 | 2 | STK2 | HRSG2 | ACC2 | Natural Gas Fired Combined Cycle |  |  |  | 270 | 75214 | 72700 |  |  |  | 566343 |  | 566343 |  |  | 566343 | [10 empty] | 419 |  | (DC) Dry Cooling |  | DC | Dry/Hybrid |  |  |  |  | OP | 5 | 2000 | 5 | 2000 | OP | 3 | 2001 | 3 | 2001 | OP | 5 | 2000 | 5 | 2000 | N | NG | CS | N | IPP Non-CHP | 3 | 1 | 1 | 1 | Simple
12501 | TX | 55091 | Midlothian Energy Facility | 2021 | 3 | STK2 | HRSG2 | ACC2 | Natural Gas Fired Combined Cycle |  |  |  | 270 | 56234 | 54295 |  |  |  | 413035 |  | 413035 |  |  | 413035 | [10 empty] | 312 |  | (DC) Dry Cooling |  | DC | Dry/Hybrid |  |  |  |  | OP | 5 | 2000 | 5 | 2000 | OP | 3 | 2001 | 3 | 2001 | OP | 5 | 2000 | 5 | 2000 | N | NG | CS | N | IPP Non-CHP | 3 | 1 | 1 | 1 | Simple
12501 | TX | 55091 | Midlothian Energy Facility | 2021 | 4 | STK2 | HRSG2 | ACC2 | Natural Gas Fired Combined Cycle |  |  |  | 270 | 96462 | 94516 |  |  |  | 714334 |  | 714334 |  |  | 714334 | [10 empty] | 502 |  | (DC) Dry Cooling |  | DC | Dry/Hybrid |  |  |  |  | OP | 5 | 2000 | 5 | 2000 | OP | 3 | 2001 | 3 | 2001 | OP | 5 | 2000 | 5 | 2000 | N | NG | CS | N | IPP Non-CHP | 3 | 1 | 1 | 1 | Simple
12501 | TX | 55091 | Midlothian Energy Facility | 2021 | 5 | STK2 | HRSG2 | ACC2 | Natural Gas Fired Combined Cycle |  |  |  | 270 | 31805 | 31035 |  |  |  | 233643 |  | 233643 |  |  | 233643 | [10 empty] | 17 |  | (DC) Dry Cooling |  | DC | Dry/Hybrid |  |  |  |  | OP | 5 | 2000 | 5 | 2000 | OP | 3 | 2001 | 3 | 2001 | OP | 5 | 2000 | 5 | 2000 | N | NG | CS | N | IPP Non-CHP | 3 | 1 | 1 | 1 | Simple
12501 | TX | 55091 | Midlothian Energy Facility | 2021 | 6 | STK2 | HRSG2 | ACC2 | Natural Gas Fired Combined Cycle |  |  |  | 270 | 61311 | 59830 |  |  |  | 463564 |  | 463564 |  |  | 463564 | [10 empty] | 334 |  | (DC) Dry Cooling |  | DC | Dry/Hybrid |  |  |  |  | OP | 5 | 2000 | 5 | 2000 | OP | 3 | 2001 | 3 | 2001 | OP | 5 | 2000 | 5 | 2000 | N | NG | CS | N | IPP Non-CHP | 3 | 1 | 1 | 1 | Simple
12501 | TX | 55091 | Midlothian Energy Facility | 2021 | 7 | STK2 | HRSG2 | ACC2 | Natural Gas Fired Combined Cycle |  |  |  | 270 | 75910 | 74058 |  |  |  | 561297 |  | 561297 |  |  | 561297 | [10 empty] | 407 |  | (DC) Dry Cooling |  | DC | Dry/Hybrid |  |  |  |  | OP | 5 | 2000 | 5 | 2000 | OP | 3 | 2001 | 3 | 2001 | OP | 5 | 2000 | 5 | 2000 | N | NG | CS | N | IPP Non-CHP | 3 | 1 | 1 | 1 | Simple
12501 | TX | 55091 | Midlothian Energy Facility | 2021 | 8 | STK2 | HRSG2 | ACC2 | Natural Gas Fired Combined Cycle |  |  |  | 270 | 76739 | 74908 |  |  |  | 568424 |  | 568424 |  |  | 568424 | [10 empty] | 399 |  | (DC) Dry Cooling |  | DC | Dry/Hybrid |  |  |  |  | OP | 5 | 2000 | 5 | 2000 | OP | 3 | 2001 | 3 | 2001 | OP | 5 | 2000 | 5 | 2000 | N | NG | CS | N | IPP Non-CHP | 3 | 1 | 1 | 1 | Simple
12501 | TX | 55091 | Midlothian Energy Facility | 2021 | 9 | STK2 | HRSG2 | ACC2 | Natural Gas Fired Combined Cycle |  |  |  | 270 | 71556 | 69817 |  |  |  | 531741 |  | 531741 |  |  | 531741 | [10 empty] | 366 |  | (DC) Dry Cooling |  | DC | Dry/Hybrid |  |  |  |  | OP | 5 | 2000 | 5 | 2000 | OP | 3 | 2001 | 3 | 2001 | OP | 5 | 2000 | 5 | 2000 | N | NG | CS | N | IPP Non-CHP | 3 | 1 | 1 | 1 | Simple
12501 | TX | 55091 | Midlothian Energy Facility | 2021 | 10 | STK2 | HRSG2 | ACC2 | Natural Gas Fired Combined Cycle |  |  |  | 270 | 68316 | 66656 |  |  |  | 513480 |  | 513480 |  |  | 513480 | [10 empty] | 359 |  | (DC) Dry Cooling |  | DC | Dry/Hybrid |  |  |  |  | OP | 5 | 2000 | 5 | 2000 | OP | 3 | 2001 | 3 | 2001 | OP | 5 | 2000 | 5 | 2000 | N | NG | CS | N | IPP Non-CHP | 3 | 1 | 1 | 1 | Simple
12501 | TX | 55091 | Midlothian Energy Facility | 2021 | 11 | STK2 | HRSG2 | ACC2 | Natural Gas Fired Combined Cycle |  |  |  | 270 | 0 | 0 |  |  |  | 1461 |  | 1461 |  |  | 1461 | [10 empty] | 0 |  | (DC) Dry Cooling |  | DC | Dry/Hybrid |  |  |  |  | OP | 5 | 2000 | 5 | 2000 | OP | 3 | 2001 | 3 | 2001 | OP | 5 | 2000 | 5 | 2000 | N | NG | CS | N | IPP Non-CHP | 3 | 1 | 1 | 1 | Simple
12501 | TX | 55091 | Midlothian Energy Facility | 2021 | 12 | STK2 | HRSG2 | ACC2 | Natural Gas Fired Combined Cycle |  |  |  | 270 | 26376 | 25617 |  |  |  | 216451 |  | 216451 |  |  | 216451 | [10 empty] | 168 |  | (DC) Dry Cooling |  | DC | Dry/Hybrid |  |  |  |  | OP | 5 | 2000 | 5 | 2000 | OP | 3 | 2001 | 3 | 2001 | OP | 5 | 2000 | 5 | 2000 | N | NG | CS | N | IPP Non-CHP | 3 | 1 | 1 | 1 | Simple
12501 | TX | 55091 | Midlothian Energy Facility | 2021 | 1 | STK3 | HRSG3 | ACC3 | Natural Gas Fired Combined Cycle |  |  |  | 270 | 22146 | 21333 |  |  |  | 163302 |  | 163302 |  |  | 163302 | [10 empty] | 91 |  | (DC) Dry Cooling |  | DC | Dry/Hybrid |  |  |  |  | OP | 7 | 2000 | 7 | 2000 | OP | 1 | 2001 | 1 | 2001 | OP | 7 | 2000 | 7 | 2000 | N | NG | CS | N | IPP Non-CHP | 3 | 1 | 1 | 1 | Simple
12501 | TX | 55091 | Midlothian Energy Facility | 2021 | 2 | STK3 | HRSG3 | ACC3 | Natural Gas Fired Combined Cycle |  |  |  | 270 | 81710 | 79422 |  |  |  | 601686 |  | 601686 |  |  | 601686 | [10 empty] | 454 |  | (DC) Dry Cooling |  | DC | Dry/Hybrid |  |  |  |  | OP | 7 | 2000 | 7 | 2000 | OP | 1 | 2001 | 1 | 2001 | OP | 7 | 2000 | 7 | 2000 | N | NG | CS | N | IPP Non-CHP | 3 | 1 | 1 | 1 | Simple
12501 | TX | 55091 | Midlothian Energy Facility | 2021 | 3 | STK3 | HRSG3 | ACC3 | Natural Gas Fired Combined Cycle |  |  |  | 270 | 43463 | 41841 |  |  |  | 316040 |  | 316040 |  |  | 316040 | [10 empty] | 255 |  | (DC) Dry Cooling |  | DC | Dry/Hybrid |  |  |  |  | OP | 7 | 2000 | 7 | 2000 | OP | 1 | 2001 | 1 | 2001 | OP | 7 | 2000 | 7 | 2000 | N | NG | CS | N | IPP Non-CHP | 3 | 1 | 1 | 1 | Simple
12501 | TX | 55091 | Midlothian Energy Facility | 2021 | 4 | STK3 | HRSG3 | ACC3 | Natural Gas Fired Combined Cycle |  |  |  | 270 | 73685 | 71913 |  |  |  | 533327 |  | 533327 |  |  | 533327 | [10 empty] | 367 |  | (DC) Dry Cooling |  | DC | Dry/Hybrid |  |  |  |  | OP | 7 | 2000 | 7 | 2000 | OP | 1 | 2001 | 1 | 2001 | OP | 7 | 2000 | 7 | 2000 | N | NG | CS | N | IPP Non-CHP | 3 | 1 | 1 | 1 | Simple
12501 | TX | 55091 | Midlothian Energy Facility | 2021 | 5 | STK3 | HRSG3 | ACC3 | Natural Gas Fired Combined Cycle |  |  |  | 270 | 36591 | 35683 |  |  |  | 266219 |  | 266219 |  |  | 266219 | [10 empty] | 187 |  | (DC) Dry Cooling |  | DC | Dry/Hybrid |  |  |  |  | OP | 7 | 2000 | 7 | 2000 | OP | 1 | 2001 | 1 | 2001 | OP | 7 | 2000 | 7 | 2000 | N | NG | CS | N | IPP Non-CHP | 3 | 1 | 1 | 1 | Simple
12501 | TX | 55091 | Midlothian Energy Facility | 2021 | 6 | STK3 | HRSG3 | ACC3 | Natural Gas Fired Combined Cycle |  |  |  | 270 | 58392 | 56856 |  |  |  | 407207 |  | 407207 |  |  | 407207 | [10 empty] | 303 |  | (DC) Dry Cooling |  | DC | Dry/Hybrid |  |  |  |  | OP | 7 | 2000 | 7 | 2000 | OP | 1 | 2001 | 1 | 2001 | OP | 7 | 2000 | 7 | 2000 | N | NG | CS | N | IPP Non-CHP | 3 | 1 | 1 | 1 | Simple
12501 | TX | 55091 | Midlothian Energy Facility | 2021 | 7 | STK3 | HRSG3 | ACC3 | Natural Gas Fired Combined Cycle |  |  |  | 270 | 27562 | 26869 |  |  |  | 209906 |  | 209906 |  |  | 209906 | [10 empty] | 146 |  | (DC) Dry Cooling |  | DC | Dry/Hybrid |  |  |  |  | OP | 7 | 2000 | 7 | 2000 | OP | 1 | 2001 | 1 | 2001 | OP | 7 | 2000 | 7 | 2000 | N | NG | CS | N | IPP Non-CHP | 3 | 1 | 1 | 1 | Simple
12501 | TX | 55091 | Midlothian Energy Facility | 2021 | 8 | STK3 | HRSG3 | ACC3 | Natural Gas Fired Combined Cycle |  |  |  | 270 | 58602 | 57115 |  |  |  | 444813 |  | 444813 |  |  | 444813 | [10 empty] | 314 |  | (DC) Dry Cooling |  | DC | Dry/Hybrid |  |  |  |  | OP | 7 | 2000 | 7 | 2000 | OP | 1 | 2001 | 1 | 2001 | OP | 7 | 2000 | 7 | 2000 | N | NG | CS | N | IPP Non-CHP | 3 | 1 | 1 | 1 | Simple
12501 | TX | 55091 | Midlothian Energy Facility | 2021 | 9 | STK3 | HRSG3 | ACC3 | Natural Gas Fired Combined Cycle |  |  |  | 270 | 69624 | 67852 |  |  |  | 521852 |  | 521852 |  |  | 521852 | [10 empty] | 347 |  | (DC) Dry Cooling |  | DC | Dry/Hybrid |  |  |  |  | OP | 7 | 2000 | 7 | 2000 | OP | 1 | 2001 | 1 | 2001 | OP | 7 | 2000 | 7 | 2000 | N | NG | CS | N | IPP Non-CHP | 3 | 1 | 1 | 1 | Simple
12501 | TX | 55091 | Midlothian Energy Facility | 2021 | 10 | STK3 | HRSG3 | ACC3 | Natural Gas Fired Combined Cycle |  |  |  | 270 | 2456 | 2392 |  |  |  | 20962 |  | 20962 |  |  | 20962 | [10 empty] | 13 |  | (DC) Dry Cooling |  | DC | Dry/Hybrid |  |  |  |  | OP | 7 | 2000 | 7 | 2000 | OP | 1 | 2001 | 1 | 2001 | OP | 7 | 2000 | 7 | 2000 | N | NG | CS | N | IPP Non-CHP | 3 | 1 | 1 | 1 | Simple
12501 | TX | 55091 | Midlothian Energy Facility | 2021 | 11 | STK3 | HRSG3 | ACC3 | Natural Gas Fired Combined Cycle |  |  |  | 270 | 32782 | 31780 |  |  |  | 279978 |  | 279978 |  |  | 279978 | [10 empty] | 235 |  | (DC) Dry Cooling |  | DC | Dry/Hybrid |  |  |  |  | OP | 7 | 2000 | 7 | 2000 | OP | 1 | 2001 | 1 | 2001 | OP | 7 | 2000 | 7 | 2000 | N | NG | CS | N | IPP Non-CHP | 3 | 1 | 1 | 1 | Simple
12501 | TX | 55091 | Midlothian Energy Facility | 2021 | 12 | STK3 | HRSG3 | ACC3 | Natural Gas Fired Combined Cycle |  |  |  | 270 | 44989 | 43898 |  |  |  | 317775 |  | 317775 |  |  | 317775 | [10 empty] | 227 |  | (DC) Dry Cooling |  | DC | Dry/Hybrid |  |  |  |  | OP | 7 | 2000 | 7 | 2000 | OP | 1 | 2001 | 1 | 2001 | OP | 7 | 2000 | 7 | 2000 | N | NG | CS | N | IPP Non-CHP | 3 | 1 | 1 | 1 | Simple
12501 | TX | 55091 | Midlothian Energy Facility | 2021 | 1 | STK4 | HRSG4 | ACC4 | Natural Gas Fired Combined Cycle |  |  |  | 255 | 21970 | 21166 |  |  |  | 165319 |  | 165319 |  |  | 165319 | [10 empty] | 111 |  | (DC) Dry Cooling |  | DC | Dry/Hybrid |  |  |  |  | OP | 9 | 2000 | 9 | 2000 | OP | 2 | 2001 | 2 | 2001 | OP | 9 | 2000 | 9 | 2000 | N | NG | CS | N | IPP Non-CHP | 3 | 1 | 1 | 1 | Simple
12501 | TX | 55091 | Midlothian Energy Facility | 2021 | 2 | STK4 | HRSG4 | ACC4 | Natural Gas Fired Combined Cycle |  |  |  | 255 | 75360 | 72946 |  |  |  | 562014 |  | 562014 |  |  | 562014 | [10 empty] | 413 |  | (DC) Dry Cooling |  | DC | Dry/Hybrid |  |  |  |  | OP | 9 | 2000 | 9 | 2000 | OP | 2 | 2001 | 2 | 2001 | OP | 9 | 2000 | 9 | 2000 | N | NG | CS | N | IPP Non-CHP | 3 | 1 | 1 | 1 | Simple
12501 | TX | 55091 | Midlothian Energy Facility | 2021 | 3 | STK4 | HRSG4 | ACC4 | Natural Gas Fired Combined Cycle |  |  |  | 255 | 22678 | 21636 |  |  |  | 170856 |  | 170856 |  |  | 170856 | [10 empty] | 127 |  | (DC) Dry Cooling |  | DC | Dry/Hybrid |  |  |  |  | OP | 9 | 2000 | 9 | 2000 | OP | 2 | 2001 | 2 | 2001 | OP | 9 | 2000 | 9 | 2000 | N | NG | CS | N | IPP Non-CHP | 3 | 1 | 1 | 1 | Simple
12501 | TX | 55091 | Midlothian Energy Facility | 2021 | 4 | STK4 | HRSG4 | ACC4 | Natural Gas Fired Combined Cycle |  |  |  | 255 | 22309 | 21772 |  |  |  | 166364 |  | 166364 |  |  | 166364 | [10 empty] | 113 |  | (DC) Dry Cooling |  | DC | Dry/Hybrid |  |  |  |  | OP | 9 | 2000 | 9 | 2000 | OP | 2 | 2001 | 2 | 2001 | OP | 9 | 2000 | 9 | 2000 | N | NG | CS | N | IPP Non-CHP | 3 | 1 | 1 | 1 | Simple
12501 | TX | 55091 | Midlothian Energy Facility | 2021 | 5 | STK4 | HRSG4 | ACC4 | Natural Gas Fired Combined Cycle |  |  |  | 255 | 27265 | 26601 |  |  |  | 204772 |  | 204772 |  |  | 204772 | [10 empty] | 141 |  | (DC) Dry Cooling |  | DC | Dry/Hybrid |  |  |  |  | OP | 9 | 2000 | 9 | 2000 | OP | 2 | 2001 | 2 | 2001 | OP | 9 | 2000 | 9 | 2000 | N | NG | CS | N | IPP Non-CHP | 3 | 1 | 1 | 1 | Simple
12501 | TX | 55091 | Midlothian Energy Facility | 2021 | 6 | STK4 | HRSG4 | ACC4 | Natural Gas Fired Combined Cycle |  |  |  | 255 | 54369 | 53193 |  |  |  | 410377 |  | 410377 |  |  | 410377 | [10 empty] | 295 |  | (DC) Dry Cooling |  | DC | Dry/Hybrid |  |  |  |  | OP | 9 | 2000 | 9 | 2000 | OP | 2 | 2001 | 2 | 2001 | OP | 9 | 2000 | 9 | 2000 | N | NG | CS | N | IPP Non-CHP | 3 | 1 | 1 | 1 | Simple
12501 | TX | 55091 | Midlothian Energy Facility | 2021 | 7 | STK4 | HRSG4 | ACC4 | Natural Gas Fired Combined Cycle |  |  |  | 255 | 69262 | 67526 |  |  |  | 513511 |  | 513511 |  |  | 513511 | [10 empty] | 376 |  | (DC) Dry Cooling |  | DC | Dry/Hybrid |  |  |  |  | OP | 9 | 2000 | 9 | 2000 | OP | 2 | 2001 | 2 | 2001 | OP | 9 | 2000 | 9 | 2000 | N | NG | CS | N | IPP Non-CHP | 3 | 1 | 1 | 1 | Simple
12501 | TX | 55091 | Midlothian Energy Facility | 2021 | 8 | STK4 | HRSG4 | ACC4 | Natural Gas Fired Combined Cycle |  |  |  | 255 | 69002 | 67299 |  |  |  | 513836 |  | 513836 |  |  | 513836 | [10 empty] | 369 |  | (DC) Dry Cooling |  | DC | Dry/Hybrid |  |  |  |  | OP | 9 | 2000 | 9 | 2000 | OP | 2 | 2001 | 2 | 2001 | OP | 9 | 2000 | 9 | 2000 | N | NG | CS | N | IPP Non-CHP | 3 | 1 | 1 | 1 | Simple
12501 | TX | 55091 | Midlothian Energy Facility | 2021 | 9 | STK4 | HRSG4 | ACC4 | Natural Gas Fired Combined Cycle |  |  |  | 255 | 65884 | 64180 |  |  |  | 492455 |  | 492455 |  |  | 492455 | [10 empty] | 345 |  | (DC) Dry Cooling |  | DC | Dry/Hybrid |  |  |  |  | OP | 9 | 2000 | 9 | 2000 | OP | 2 | 2001 | 2 | 2001 | OP | 9 | 2000 | 9 | 2000 | N | NG | CS | N | IPP Non-CHP | 3 | 1 | 1 | 1 | Simple
12501 | TX | 55091 | Midlothian Energy Facility | 2021 | 10 | STK4 | HRSG4 | ACC4 | Natural Gas Fired Combined Cycle |  |  |  | 255 | 67181 | 65475 |  |  |  | 499878 |  | 499878 |  |  | 499878 | [10 empty] | 352 |  | (DC) Dry Cooling |  | DC | Dry/Hybrid |  |  |  |  | OP | 9 | 2000 | 9 | 2000 | OP | 2 | 2001 | 2 | 2001 | OP | 9 | 2000 | 9 | 2000 | N | NG | CS | N | IPP Non-CHP | 3 | 1 | 1 | 1 | Simple
12501 | TX | 55091 | Midlothian Energy Facility | 2021 | 11 | STK4 | HRSG4 | ACC4 | Natural Gas Fired Combined Cycle |  |  |  | 255 | 36719 | 35781 |  |  |  | 274727 |  | 274727 |  |  | 274727 | [10 empty] | 202 |  | (DC) Dry Cooling |  | DC | Dry/Hybrid |  |  |  |  | OP | 9 | 2000 | 9 | 2000 | OP | 2 | 2001 | 2 | 2001 | OP | 9 | 2000 | 9 | 2000 | N | NG | CS | N | IPP Non-CHP | 3 | 1 | 1 | 1 | Simple
12501 | TX | 55091 | Midlothian Energy Facility | 2021 | 12 | STK4 | HRSG4 | ACC4 | Natural Gas Fired Combined Cycle |  |  |  | 255 | 29667 | 28891 |  |  |  | 212963 |  | 212963 |  |  | 212963 | [10 empty] | 168 |  | (DC) Dry Cooling |  | DC | Dry/Hybrid |  |  |  |  | OP | 9 | 2000 | 9 | 2000 | OP | 2 | 2001 | 2 | 2001 | OP | 9 | 2000 | 9 | 2000 | N | NG | CS | N | IPP Non-CHP | 3 | 1 | 1 | 1 | Simple
12501 | TX | 55091 | Midlothian Energy Facility | 2021 | 1 | STK5 | HRSG5 | ACC5 | Natural Gas Fired Combined Cycle |  |  |  | 270 | 32889 | 31888 |  |  |  | 246555 |  | 246555 |  |  | 246555 | [10 empty] | 144 |  | (DC) Dry Cooling |  | DC | Dry/Hybrid |  |  |  |  | OP | 8 | 2001 | 8 | 2001 | OP | 6 | 2002 | 6 | 2002 | OP | 8 | 2001 | 8 | 2001 | N | NG | CS | N | IPP Non-CHP | 3 | 1 | 1 | 1 | Simple
12501 | TX | 55091 | Midlothian Energy Facility | 2021 | 2 | STK5 | HRSG5 | ACC5 | Natural Gas Fired Combined Cycle |  |  |  | 270 | 91140 | 88290 |  |  |  | 694500 |  | 694500 |  |  | 694500 | [10 empty] | 466 |  | (DC) Dry Cooling |  | DC | Dry/Hybrid |  |  |  |  | OP | 8 | 2001 | 8 | 2001 | OP | 6 | 2002 | 6 | 2002 | OP | 8 | 2001 | 8 | 2001 | N | NG | CS | N | IPP Non-CHP | 3 | 1 | 1 | 1 | Simple
12501 | TX | 55091 | Midlothian Energy Facility | 2021 | 3 | STK5 | HRSG5 | ACC5 | Natural Gas Fired Combined Cycle |  |  |  | 270 | 42656 | 41039 |  |  |  | 320829 |  | 320829 |  |  | 320829 | [10 empty] | 236 |  | (DC) Dry Cooling |  | DC | Dry/Hybrid |  |  |  |  | OP | 8 | 2001 | 8 | 2001 | OP | 6 | 2002 | 6 | 2002 | OP | 8 | 2001 | 8 | 2001 | N | NG | CS | N | IPP Non-CHP | 3 | 1 | 1 | 1 | Simple
12501 | TX | 55091 | Midlothian Energy Facility | 2021 | 4 | STK5 | HRSG5 | ACC5 | Natural Gas Fired Combined Cycle |  |  |  | 270 | 28801 | 28160 |  |  |  | 210691 |  | 210691 |  |  | 210691 | [10 empty] | 135 |  | (DC) Dry Cooling |  | DC | Dry/Hybrid |  |  |  |  | OP | 8 | 2001 | 8 | 2001 | OP | 6 | 2002 | 6 | 2002 | OP | 8 | 2001 | 8 | 2001 | N | NG | CS | N | IPP Non-CHP | 3 | 1 | 1 | 1 | Simple
12501 | TX | 55091 | Midlothian Energy Facility | 2021 | 5 | STK5 | HRSG5 | ACC5 | Natural Gas Fired Combined Cycle |  |  |  | 270 | 37231 | 36368 |  |  |  | 263873 |  | 263873 |  |  | 263873 | [10 empty] | 177 |  | (DC) Dry Cooling |  | DC | Dry/Hybrid |  |  |  |  | OP | 8 | 2001 | 8 | 2001 | OP | 6 | 2002 | 6 | 2002 | OP | 8 | 2001 | 8 | 2001 | N | NG | CS | N | IPP Non-CHP | 3 | 1 | 1 | 1 | Simple
12501 | TX | 55091 | Midlothian Energy Facility | 2021 | 6 | STK5 | HRSG5 | ACC5 | Natural Gas Fired Combined Cycle |  |  |  | 270 | 62083 | 60623 |  |  |  | 466858 |  | 466858 |  |  | 466858 | [10 empty] | 305 |  | (DC) Dry Cooling |  | DC | Dry/Hybrid |  |  |  |  | OP | 8 | 2001 | 8 | 2001 | OP | 6 | 2002 | 6 | 2002 | OP | 8 | 2001 | 8 | 2001 | N | NG | CS | N | IPP Non-CHP | 3 | 1 | 1 | 1 | Simple
12501 | TX | 55091 | Midlothian Energy Facility | 2021 | 7 | STK5 | HRSG5 | ACC5 | Natural Gas Fired Combined Cycle |  |  |  | 270 | 83471 | 81493 |  |  |  | 616299 |  | 616299 |  |  | 616299 | [10 empty] | 430 |  | (DC) Dry Cooling |  | DC | Dry/Hybrid |  |  |  |  | OP | 8 | 2001 | 8 | 2001 | OP | 6 | 2002 | 6 | 2002 | OP | 8 | 2001 | 8 | 2001 | N | NG | CS | N | IPP Non-CHP | 3 | 1 | 1 | 1 | Simple
12501 | TX | 55091 | Midlothian Energy Facility | 2021 | 8 | STK5 | HRSG5 | ACC5 | Natural Gas Fired Combined Cycle |  |  |  | 270 | 86491 | 84474 |  |  |  | 640906 |  | 640906 |  |  | 640906 | [10 empty] | 425 |  | (DC) Dry Cooling |  | DC | Dry/Hybrid |  |  |  |  | OP | 8 | 2001 | 8 | 2001 | OP | 6 | 2002 | 6 | 2002 | OP | 8 | 2001 | 8 | 2001 | N | NG | CS | N | IPP Non-CHP | 3 | 1 | 1 | 1 | Simple
12501 | TX | 55091 | Midlothian Energy Facility | 2021 | 9 | STK5 | HRSG5 | ACC5 | Natural Gas Fired Combined Cycle |  |  |  | 270 | 66235 | 64698 |  |  |  | 493869 |  | 493869 |  |  | 493869 | [10 empty] | 313 |  | (DC) Dry Cooling |  | DC | Dry/Hybrid |  |  |  |  | OP | 8 | 2001 | 8 | 2001 | OP | 6 | 2002 | 6 | 2002 | OP | 8 | 2001 | 8 | 2001 | N | NG | CS | N | IPP Non-CHP | 3 | 1 | 1 | 1 | Simple
12501 | TX | 55091 | Midlothian Energy Facility | 2021 | 10 | STK5 | HRSG5 | ACC5 | Natural Gas Fired Combined Cycle |  |  |  | 270 | 89061 | 86956 |  |  |  | 643689 |  | 643689 |  |  | 643689 | [10 empty] | 442 |  | (DC) Dry Cooling |  | DC | Dry/Hybrid |  |  |  |  | OP | 8 | 2001 | 8 | 2001 | OP | 6 | 2002 | 6 | 2002 | OP | 8 | 2001 | 8 | 2001 | N | NG | CS | N | IPP Non-CHP | 3 | 1 | 1 | 1 | Simple
12501 | TX | 55091 | Midlothian Energy Facility | 2021 | 11 | STK5 | HRSG5 | ACC5 | Natural Gas Fired Combined Cycle |  |  |  | 270 | 51557 | 50321 |  |  |  | 383967 |  | 383967 |  |  | 383967 | [10 empty] | 262 |  | (DC) Dry Cooling |  | DC | Dry/Hybrid |  |  |  |  | OP | 8 | 2001 | 8 | 2001 | OP | 6 | 2002 | 6 | 2002 | OP | 8 | 2001 | 8 | 2001 | N | NG | CS | N | IPP Non-CHP | 3 | 1 | 1 | 1 | Simple
12501 | TX | 55091 | Midlothian Energy Facility | 2021 | 12 | STK5 | HRSG5 | ACC5 | Natural Gas Fired Combined Cycle |  |  |  | 270 | 48986 | 47830 |  |  |  | 347410 |  | 347410 |  |  | 347410 | [10 empty] | 250 |  | (DC) Dry Cooling |  | DC | Dry/Hybrid |  |  |  |  | OP | 8 | 2001 | 8 | 2001 | OP | 6 | 2002 | 6 | 2002 | OP | 8 | 2001 | 8 | 2001 | N | NG | CS | N | IPP Non-CHP | 3 | 1 | 1 | 1 | Simple
12501 | TX | 55091 | Midlothian Energy Facility | 2021 | 1 | STK6 | HRSG6 | ACC6 | Natural Gas Fired Combined Cycle |  |  |  | 270 | 52893 | 51751 |  |  |  | 387878 |  | 387878 |  |  | 387878 | [10 empty] | 214 |  | (DC) Dry Cooling |  | DC | Dry/Hybrid |  |  |  |  | OP | 9 | 2001 | 9 | 2001 | OP | 6 | 2002 | 6 | 2002 | OP | 9 | 2001 | 9 | 2001 | N | NG | CS | N | IPP Non-CHP | 3 | 1 | 1 | 1 | Simple
12501 | TX | 55091 | Midlothian Energy Facility | 2021 | 2 | STK6 | HRSG6 | ACC6 | Natural Gas Fired Combined Cycle |  |  |  | 270 | 101559 | 98700 |  |  |  | 764198 |  | 764198 |  |  | 764198 | [10 empty] | 506 |  | (DC) Dry Cooling |  | DC | Dry/Hybrid |  |  |  |  | OP | 9 | 2001 | 9 | 2001 | OP | 6 | 2002 | 6 | 2002 | OP | 9 | 2001 | 9 | 2001 | N | NG | CS | N | IPP Non-CHP | 3 | 1 | 1 | 1 | Simple
12501 | TX | 55091 | Midlothian Energy Facility | 2021 | 3 | STK6 | HRSG6 | ACC6 | Natural Gas Fired Combined Cycle |  |  |  | 270 | 101020 | 98096 |  |  |  | 741097 |  | 741097 |  |  | 741097 | [10 empty] | 512 |  | (DC) Dry Cooling |  | DC | Dry/Hybrid |  |  |  |  | OP | 9 | 2001 | 9 | 2001 | OP | 6 | 2002 | 6 | 2002 | OP | 9 | 2001 | 9 | 2001 | N | NG | CS | N | IPP Non-CHP | 3 | 1 | 1 | 1 | Simple
12501 | TX | 55091 | Midlothian Energy Facility | 2021 | 4 | STK6 | HRSG6 | ACC6 | Natural Gas Fired Combined Cycle |  |  |  | 270 | 75408 | 74440 |  |  |  | 551770 |  | 551770 |  |  | 551770 | [10 empty] | 331 |  | (DC) Dry Cooling |  | DC | Dry/Hybrid |  |  |  |  | OP | 9 | 2001 | 9 | 2001 | OP | 6 | 2002 | 6 | 2002 | OP | 9 | 2001 | 9 | 2001 | N | NG | CS | N | IPP Non-CHP | 3 | 1 | 1 | 1 | Simple
12501 | TX | 55091 | Midlothian Energy Facility | 2021 | 5 | STK6 | HRSG6 | ACC6 | Natural Gas Fired Combined Cycle |  |  |  | 270 | 56169 | 54937 |  |  |  | 412394 |  | 412394 |  |  | 412394 | [10 empty] | 263 |  | (DC) Dry Cooling |  | DC | Dry/Hybrid |  |  |  |  | OP | 9 | 2001 | 9 | 2001 | OP | 6 | 2002 | 6 | 2002 | OP | 9 | 2001 | 9 | 2001 | N | NG | CS | N | IPP Non-CHP | 3 | 1 | 1 | 1 | Simple
12501 | TX | 55091 | Midlothian Energy Facility | 2021 | 6 | STK6 | HRSG6 | ACC6 | Natural Gas Fired Combined Cycle |  |  |  | 270 | 84285 | 82409 |  |  |  | 628420 |  | 628420 |  |  | 628420 | [10 empty] | 395 |  | (DC) Dry Cooling |  | DC | Dry/Hybrid |  |  |  |  | OP | 9 | 2001 | 9 | 2001 | OP | 6 | 2002 | 6 | 2002 | OP | 9 | 2001 | 9 | 2001 | N | NG | CS | N | IPP Non-CHP | 3 | 1 | 1 | 1 | Simple
12501 | TX | 55091 | Midlothian Energy Facility | 2021 | 7 | STK6 | HRSG6 | ACC6 | Natural Gas Fired Combined Cycle |  |  |  | 270 | 94608 | 92568 |  |  |  | 696657 |  | 696657 |  |  | 696657 | [10 empty] | 450 |  | (DC) Dry Cooling |  | DC | Dry/Hybrid |  |  |  |  | OP | 9 | 2001 | 9 | 2001 | OP | 6 | 2002 | 6 | 2002 | OP | 9 | 2001 | 9 | 2001 | N | NG | CS | N | IPP Non-CHP | 3 | 1 | 1 | 1 | Simple
12501 | TX | 55091 | Midlothian Energy Facility | 2021 | 8 | STK6 | HRSG6 | ACC6 | Natural Gas Fired Combined Cycle |  |  |  | 270 | 94368 | 92353 |  |  |  | 698624 |  | 698624 |  |  | 698624 | [10 empty] | 450 |  | (DC) Dry Cooling |  | DC | Dry/Hybrid |  |  |  |  | OP | 9 | 2001 | 9 | 2001 | OP | 6 | 2002 | 6 | 2002 | OP | 9 | 2001 | 9 | 2001 | N | NG | CS | N | IPP Non-CHP | 3 | 1 | 1 | 1 | Simple
12501 | TX | 55091 | Midlothian Energy Facility | 2021 | 9 | STK6 | HRSG6 | ACC6 | Natural Gas Fired Combined Cycle |  |  |  | 270 | 90709 | 88795 |  |  |  | 668972 |  | 668972 |  |  | 668972 | [10 empty] | 411 |  | (DC) Dry Cooling |  | DC | Dry/Hybrid |  |  |  |  | OP | 9 | 2001 | 9 | 2001 | OP | 6 | 2002 | 6 | 2002 | OP | 9 | 2001 | 9 | 2001 | N | NG | CS | N | IPP Non-CHP | 3 | 1 | 1 | 1 | Simple
12501 | TX | 55091 | Midlothian Energy Facility | 2021 | 10 | STK6 | HRSG6 | ACC6 | Natural Gas Fired Combined Cycle |  |  |  | 270 | 84507 | 82662 |  |  |  | 623011 |  | 623011 |  |  | 623011 | [10 empty] | 415 |  | (DC) Dry Cooling |  | DC | Dry/Hybrid |  |  |  |  | OP | 9 | 2001 | 9 | 2001 | OP | 6 | 2002 | 6 | 2002 | OP | 9 | 2001 | 9 | 2001 | N | NG | CS | N | IPP Non-CHP | 3 | 1 | 1 | 1 | Simple
12501 | TX | 55091 | Midlothian Energy Facility | 2021 | 11 | STK6 | HRSG6 | ACC6 | Natural Gas Fired Combined Cycle |  |  |  | 270 | 82874 | 81018 |  |  |  | 574374 |  | 574374 |  |  | 574374 | [10 empty] | 413 |  | (DC) Dry Cooling |  | DC | Dry/Hybrid |  |  |  |  | OP | 9 | 2001 | 9 | 2001 | OP | 6 | 2002 | 6 | 2002 | OP | 9 | 2001 | 9 | 2001 | N | NG | CS | N | IPP Non-CHP | 3 | 1 | 1 | 1 | Simple
12501 | TX | 55091 | Midlothian Energy Facility | 2021 | 12 | STK6 | HRSG6 | ACC6 | Natural Gas Fired Combined Cycle |  |  |  | 270 | 63748 | 62367 |  |  |  | 444511 |  | 444511 |  |  | 444511 | [10 empty] | 301 |  | (DC) Dry Cooling |  | DC | Dry/Hybrid |  |  |  |  | OP | 9 | 2001 | 9 | 2001 | OP | 6 | 2002 | 6 | 2002 | OP | 9 | 2001 | 9 | 2001 | N | NG | CS | N | IPP Non-CHP | 3 | 1 | 1 | 1 | Simple
60477 | TX | 55097 | Lamar Power Project | 2021 | 1 | Many | Many | TOW1 | Natural Gas Fired Combined Cycle | 204 | 111553 | 111553 |  |  |  | 298 | 212357 | 206814 | 2226412 | 36053 |  | 2190359 |  | 2226412 |  |  |  |  | 61.652 | 50.208 | 553 | 450 |  |  | 744 | 0 | (RI) Recirculate: Induced Draft |  | RI | Closed | Fresh | Surface | Lake Pat Mayse | North Sulphur River | OP | 5 | 2000 | 5 | 2000 | OP | 7 | 2000 | 7 | 2000 | OP | 7 | 2000 | 7 | 2000 | N | NG | CC | Y | IPP Non-CHP | 1 | 3 | 2 | 1 | 1C MB MG
60477 | TX | 55097 | Lamar Power Project | 2021 | 2 | Many | Many | TOW1 | Natural Gas Fired Combined Cycle | 204 | 95306 | 95306 |  |  |  | 298 | 174101 | 169584 | 1856820 | 51795 |  | 1805025 |  | 1856820 |  |  |  |  | 53.004 | 42.791 | 556 | 449 |  |  | 672 | 0 | (RI) Recirculate: Induced Draft |  | RI | Closed | Fresh | Surface | Lake Pat Mayse | North Sulphur River | OP | 5 | 2000 | 5 | 2000 | OP | 7 | 2000 | 7 | 2000 | OP | 7 | 2000 | 7 | 2000 | N | NG | CC | Y | IPP Non-CHP | 1 | 3 | 2 | 1 | 1C MB MG
60477 | TX | 55097 | Lamar Power Project | 2021 | 3 | Many | Many | TOW1 | Natural Gas Fired Combined Cycle | 204 | 87714 | 87714 |  |  |  | 298 | 160927 | 156410 | 1746685 | 18576 |  | 1728109 |  | 1746685 |  |  |  |  | 53.857 | 43.289 | 614 | 494 |  |  | 744 | 0 | (RI) Recirculate: Induced Draft |  | RI | Closed | Fresh | Surface | Lake Pat Mayse | North Sulphur River | OP | 5 | 2000 | 5 | 2000 | OP | 7 | 2000 | 7 | 2000 | OP | 7 | 2000 | 7 | 2000 | N | NG | CC | Y | IPP Non-CHP | 1 | 3 | 2 | 1 | 1C MB MG
60477 | TX | 55097 | Lamar Power Project | 2021 | 4 | Many | Many | TOW1 | Natural Gas Fired Combined Cycle | 204 | 48854 | 48854 |  |  |  | 298 | 88170 | 85589 | 958932 | 22197 |  | 936735 |  | 958932 |  |  |  |  | 37.172 | 29.428 | 761 | 602 |  |  | 720 | 0 | (RI) Recirculate: Induced Draft |  | RI | Closed | Fresh | Surface | Lake Pat Mayse | North Sulphur River | OP | 5 | 2000 | 5 | 2000 | OP | 7 | 2000 | 7 | 2000 | OP | 7 | 2000 | 7 | 2000 | N | NG | CC | Y | IPP Non-CHP | 1 | 3 | 2 | 1 | 1C MB MG
60477 | TX | 55097 | Lamar Power Project | 2021 | 5 | Many | Many | TOW1 | Natural Gas Fired Combined Cycle | 204 | 91764 | 91764 |  |  |  | 298 | 164949 | 160080 | 1784798 | 21771 |  | 1763026 |  | 1784798 |  |  |  |  | 60.721 | 48.176 | 662 | 525 |  |  | 744 | 0 | (RI) Recirculate: Induced Draft |  | RI | Closed | Fresh | Surface | Lake Pat Mayse | North Sulphur River | OP | 5 | 2000 | 5 | 2000 | OP | 7 | 2000 | 7 | 2000 | OP | 7 | 2000 | 7 | 2000 | N | NG | CC | Y | IPP Non-CHP | 1 | 3 | 2 | 1 | 1C MB MG
60477 | TX | 55097 | Lamar Power Project | 2021 | 6 | Many | Many | TOW1 | Natural Gas Fired Combined Cycle | 204 | 97395 | 97395 |  |  |  | 298 | 170510 | 165684 | 1843694 | 43008 |  | 1800686 |  | 1843694 |  |  |  |  | 67.796 | 53.413 | 696 | 548 |  |  | 720 | 0 | (RI) Recirculate: Induced Draft |  | RI | Closed | Fresh | Surface | Lake Pat Mayse | North Sulphur River | OP | 5 | 2000 | 5 | 2000 | OP | 7 | 2000 | 7 | 2000 | OP | 7 | 2000 | 7 | 2000 | N | NG | CC | Y | IPP Non-CHP | 1 | 3 | 2 | 1 | 1C MB MG
60477 | TX | 55097 | Lamar Power Project | 2021 | 7 | Many | Many | TOW1 | Natural Gas Fired Combined Cycle | 204 | 102359 | 102359 |  |  |  | 298 | 176458 | 171492 | 1929565 | 56123 |  | 1873442 |  | 1929565 |  |  |  |  | 74.284 | 58.751 | 726 | 574 |  |  | 744 | 0 | (RI) Recirculate: Induced Draft |  | RI | Closed | Fresh | Surface | Lake Pat Mayse | North Sulphur River | OP | 5 | 2000 | 5 | 2000 | OP | 7 | 2000 | 7 | 2000 | OP | 7 | 2000 | 7 | 2000 | N | NG | CC | Y | IPP Non-CHP | 1 | 3 | 2 | 1 | 1C MB MG
60477 | TX | 55097 | Lamar Power Project | 2021 | 8 | Many | Many | TOW1 | Natural Gas Fired Combined Cycle | 204 | 95305 | 95305 |  |  |  | 298 | 164884 | 160146 | 1825870 | 56601 |  | 1769269 |  | 1825870 |  |  |  |  | 70.746 | 56.024 | 742 | 588 |  |  | 744 | 0 | (RI) Recirculate: Induced Draft |  | RI | Closed | Fresh | Surface | Lake Pat Mayse | North Sulphur River | OP | 5 | 2000 | 5 | 2000 | OP | 7 | 2000 | 7 | 2000 | OP | 7 | 2000 | 7 | 2000 | N | NG | CC | Y | IPP Non-CHP | 1 | 3 | 2 | 1 | 1C MB MG
60477 | TX | 55097 | Lamar Power Project | 2021 | 9 | Many | Many | TOW1 | Natural Gas Fired Combined Cycle | 204 | 90249 | 90249 |  |  |  | 298 | 156172 | 151633 | 1749507 | 54131 |  | 1695376 |  | 1749507 |  |  |  |  | 64.911 | 51.549 | 719 | 571 |  |  | 720 | 0 | (RI) Recirculate: Induced Draft |  | RI | Closed | Fresh | Surface | Lake Pat Mayse | North Sulphur River | OP | 5 | 2000 | 5 | 2000 | OP | 7 | 2000 | 7 | 2000 | OP | 7 | 2000 | 7 | 2000 | N | NG | CC | Y | IPP Non-CHP | 1 | 3 | 2 | 1 | 1C MB MG
60477 | TX | 55097 | Lamar Power Project | 2021 | 10 | Many | Many | TOW1 | Natural Gas Fired Combined Cycle | 204 | 100943 | 100943 |  |  |  | 298 | 176653 | 171665 | 1928066 | 47611 |  | 1880455 |  | 1928066 |  |  |  |  | 67.724 | 53.474 | 671 | 530 |  |  | 744 | 0 | (RI) Recirculate: Induced Draft |  | RI | Closed | Fresh | Surface | Lake Pat Mayse | North Sulphur River | OP | 5 | 2000 | 5 | 2000 | OP | 7 | 2000 | 7 | 2000 | OP | 7 | 2000 | 7 | 2000 | N | NG | CC | Y | IPP Non-CHP | 1 | 3 | 2 | 1 | 1C MB MG
60477 | TX | 55097 | Lamar Power Project | 2021 | 11 | Many | Many | TOW1 | Natural Gas Fired Combined Cycle | 204 | 73082 | 73082 |  |  |  | 298 | 129870 | 125962 | 1471174 | 23787 |  | 1447387 |  | 1471174 |  |  |  |  | 48.792 | 38.616 | 668 | 528 |  |  | 720 | 0 | (RI) Recirculate: Induced Draft |  | RI | Closed | Fresh | Surface | Lake Pat Mayse | North Sulphur River | OP | 5 | 2000 | 5 | 2000 | OP | 7 | 2000 | 7 | 2000 | OP | 7 | 2000 | 7 | 2000 | N | NG | CC | Y | IPP Non-CHP | 1 | 3 | 2 | 1 | 1C MB MG
60477 | TX | 55097 | Lamar Power Project | 2021 | 12 | Many | Many | TOW1 | Natural Gas Fired Combined Cycle | 204 | 93864 | 93864 |  |  |  | 298 | 173827 | 169076 | 1857877 | 23341 |  | 1834536 |  | 1857877 |  |  |  |  | 58.818 | 46.742 | 627 | 498 |  |  | 744 | 0 | (RI) Recirculate: Induced Draft |  | RI | Closed | Fresh | Surface | Lake Pat Mayse | North Sulphur River | OP | 5 | 2000 | 5 | 2000 | OP | 7 | 2000 | 7 | 2000 | OP | 7 | 2000 | 7 | 2000 | N | NG | CC | Y | IPP Non-CHP | 1 | 3 | 2 | 1 | 1C MB MG
60477 | TX | 55097 | Lamar Power Project | 2021 | 1 | Many | Many | TOW2 | Natural Gas Fired Combined Cycle | 204 | 107888 | 107888 |  |  |  | 298 | 206048 | 201543 | 2150175 | 39416 |  | 2110759 |  | 2150175 | [10 empty] | 744 | 0 | (RI) Recirculate: Induced Draft |  | RI | Closed | Fresh | Surface | Lake Pat Mayse | North Sulphur River | OP | 5 | 2000 | 12 | 2000 | OP | 1 | 2001 | 1 | 2001 | OP | 12 | 2000 | 12 | 2000 | N | NG | CC | Y | IPP Non-CHP | 1 | 3 | 2 | 1 | 1C MB MG
60477 | TX | 55097 | Lamar Power Project | 2021 | 2 | Many | Many | TOW2 | Natural Gas Fired Combined Cycle | 204 | 98575 | 98575 |  |  |  | 298 | 184179 | 179727 | 1935459 | 48769 |  | 1886690 |  | 1935459 | [10 empty] | 672 | 0 | (RI) Recirculate: Induced Draft |  | RI | Closed | Fresh | Surface | Lake Pat Mayse | North Sulphur River | OP | 5 | 2000 | 12 | 2000 | OP | 1 | 2001 | 1 | 2001 | OP | 12 | 2000 | 12 | 2000 | N | NG | CC | Y | IPP Non-CHP | 1 | 3 | 2 | 1 | 1C MB MG
60477 | TX | 55097 | Lamar Power Project | 2021 | 3 | Many | Many | TOW2 | Natural Gas Fired Combined Cycle | 204 | 86725 | 86725 |  |  |  | 298 | 161726 | 157472 | 1739024 | 18284 |  | 1720740 |  | 1739024 | [10 empty] | 744 | 0 | (RI) Recirculate: Induced Draft |  | RI | Closed | Fresh | Surface | Lake Pat Mayse | North Sulphur River | OP | 5 | 2000 | 12 | 2000 | OP | 1 | 2001 | 1 | 2001 | OP | 12 | 2000 | 12 | 2000 | N | NG | CC | Y | IPP Non-CHP | 1 | 3 | 2 | 1 | 1C MB MG
60477 | TX | 55097 | Lamar Power Project | 2021 | 4 | Many | Many | TOW2 | Natural Gas Fired Combined Cycle | 204 | 70204 | 70204 |  |  |  | 298 | 127516 | 124026 | 1369341 | 36835 |  | 1332506 |  | 1369341 | [10 empty] | 720 | 0 | (RI) Recirculate: Induced Draft |  | RI | Closed | Fresh | Surface | Lake Pat Mayse | North Sulphur River | OP | 5 | 2000 | 12 | 2000 | OP | 1 | 2001 | 1 | 2001 | OP | 12 | 2000 | 12 | 2000 | N | NG | CC | Y | IPP Non-CHP | 1 | 3 | 2 | 1 | 1C MB MG
60477 | TX | 55097 | Lamar Power Project | 2021 | 5 | Many | Many | TOW2 | Natural Gas Fired Combined Cycle | 204 | 95409 | 95409 |  |  |  | 298 | 173649 | 169185 | 1859336 | 23203 |  | 1836132 |  | 1859336 | [10 empty] | 744 | 0 | (RI) Recirculate: Induced Draft |  | RI | Closed | Fresh | Surface | Lake Pat Mayse | North Sulphur River | OP | 5 | 2000 | 12 | 2000 | OP | 1 | 2001 | 1 | 2001 | OP | 12 | 2000 | 12 | 2000 | N | NG | CC | Y | IPP Non-CHP | 1 | 3 | 2 | 1 | 1C MB MG
60477 | TX | 55097 | Lamar Power Project | 2021 | 6 | Many | Many | TOW2 | Natural Gas Fired Combined Cycle | 204 | 97710 | 97710 |  |  |  | 298 | 172148 | 167706 | 1852316 | 45006 |  | 1807311 |  | 1852316 | [10 empty] | 720 | 0 | (RI) Recirculate: Induced Draft |  | RI | Closed | Fresh | Surface | Lake Pat Mayse | North Sulphur River | OP | 5 | 2000 | 12 | 2000 | OP | 1 | 2001 | 1 | 2001 | OP | 12 | 2000 | 12 | 2000 | N | NG | CC | Y | IPP Non-CHP | 1 | 3 | 2 | 1 | 1C MB MG
60477 | TX | 55097 | Lamar Power Project | 2021 | 7 | Many | Many | TOW2 | Natural Gas Fired Combined Cycle | 204 | 107433 | 107433 |  |  |  | 298 | 187778 | 182931 | 2031911 | 57239 |  | 1974672 |  | 2031911 | [10 empty] | 744 | 0 | (RI) Recirculate: Induced Draft |  | RI | Closed | Fresh | Surface | Lake Pat Mayse | North Sulphur River | OP | 5 | 2000 | 12 | 2000 | OP | 1 | 2001 | 1 | 2001 | OP | 12 | 2000 | 12 | 2000 | N | NG | CC | Y | IPP Non-CHP | 1 | 3 | 2 | 1 | 1C MB MG
60477 | TX | 55097 | Lamar Power Project | 2021 | 8 | Many | Many | TOW2 | Natural Gas Fired Combined Cycle | 204 | 104763 | 104763 |  |  |  | 298 | 182933 | 178226 | 1999747 | 57929 |  | 1941817 |  | 1999747 | [10 empty] | 744 | 0 | (RI) Recirculate: Induced Draft |  | RI | Closed | Fresh | Surface | Lake Pat Mayse | North Sulphur River | OP | 5 | 2000 | 12 | 2000 | OP | 1 | 2001 | 1 | 2001 | OP | 12 | 2000 | 12 | 2000 | N | NG | CC | Y | IPP Non-CHP | 1 | 3 | 2 | 1 | 1C MB MG
60477 | TX | 55097 | Lamar Power Project | 2021 | 9 | Many | Many | TOW2 | Natural Gas Fired Combined Cycle | 204 | 92185 | 92185 |  |  |  | 298 | 160268 | 155987 | 1772407 | 56560 |  | 1715848 |  | 1772407 | [10 empty] | 720 | 0 | (RI) Recirculate: Induced Draft |  | RI | Closed | Fresh | Surface | Lake Pat Mayse | North Sulphur River | OP | 5 | 2000 | 12 | 2000 | OP | 1 | 2001 | 1 | 2001 | OP | 12 | 2000 | 12 | 2000 | N | NG | CC | Y | IPP Non-CHP | 1 | 3 | 2 | 1 | 1C MB MG
60477 | TX | 55097 | Lamar Power Project | 2021 | 10 | Many | Many | TOW2 | Natural Gas Fired Combined Cycle | 204 | 101979 | 101979 |  |  |  | 298 | 178055 | 173397 | 1934822 | 53316 |  | 1881506 |  | 1934822 | [10 empty] | 744 | 0 | (RI) Recirculate: Induced Draft |  | RI | Closed | Fresh | Surface | Lake Pat Mayse | North Sulphur River | OP | 5 | 2000 | 12 | 2000 | OP | 1 | 2001 | 1 | 2001 | OP | 12 | 2000 | 12 | 2000 | N | NG | CC | Y | IPP Non-CHP | 1 | 3 | 2 | 1 | 1C MB MG
60477 | TX | 55097 | Lamar Power Project | 2021 | 11 | Many | Many | TOW2 | Natural Gas Fired Combined Cycle | 204 | 80253 | 80253 |  |  |  | 298 | 145968 | 141990 | 1540190 | 25808 |  | 1514382 |  | 1540190 | [10 empty] | 720 | 0 | (RI) Recirculate: Induced Draft |  | RI | Closed | Fresh | Surface | Lake Pat Mayse | North Sulphur River | OP | 5 | 2000 | 12 | 2000 | OP | 1 | 2001 | 1 | 2001 | OP | 12 | 2000 | 12 | 2000 | N | NG | CC | Y | IPP Non-CHP | 1 | 3 | 2 | 1 | 1C MB MG
60477 | TX | 55097 | Lamar Power Project | 2021 | 12 | Many | Many | TOW2 | Natural Gas Fired Combined Cycle | 204 | 96888 | 96888 |  |  |  | 298 | 180393 | 175846 | 1917559 | 23631 |  | 1893928 |  | 1917559 | [10 empty] | 744 | 0 | (RI) Recirculate: Induced Draft |  | RI | Closed | Fresh | Surface | Lake Pat Mayse | North Sulphur River | OP | 5 | 2000 | 12 | 2000 | OP | 1 | 2001 | 1 | 2001 | OP | 12 | 2000 | 12 | 2000 | N | NG | CC | Y | IPP Non-CHP | 1 | 3 | 2 | 1 | 1C MB MG
14372 | OR | 55103 | Klamath Cogeneration Plant | 2021 | 1 | Many | Many | COOL1 | Natural Gas Fired Combined Cycle | 180 | 91136 |  |  |  |  | 310 | 178752 |  | 1921780 | 8013 |  | 1913767 |  | 1921780 |  |  |  |  | 76.1 | 42.1 |  |  |  |  | 674 |  | (RI) Recirculate: Induced Draft |  | RI | Closed | Reclaimed | Discharge | Municipal | Municipal | OP | 7 | 2001 | 7 | 2001 | OP | 7 | 2001 | 7 | 2001 | OP | 7 | 2001 | 7 | 2001 | Y | NG | CC | Y | IPP CHP | 1 | 3 | 2 | 1 | 1C MB MG
14372 | OR | 55103 | Klamath Cogeneration Plant | 2021 | 2 | Many | Many | COOL1 | Natural Gas Fired Combined Cycle | 180 | 79872 |  |  |  |  | 310 | 152192 |  | 1655781 | 12221 |  | 1643560 |  | 1655781 |  |  |  |  | 72 | 39.6 |  |  |  |  | 671 |  | (RI) Recirculate: Induced Draft |  | RI | Closed | Reclaimed | Discharge | Municipal | Municipal | OP | 7 | 2001 | 7 | 2001 | OP | 7 | 2001 | 7 | 2001 | OP | 7 | 2001 | 7 | 2001 | Y | NG | CC | Y | IPP CHP | 1 | 3 | 2 | 1 | 1C MB MG
14372 | OR | 55103 | Klamath Cogeneration Plant | 2021 | 3 | Many | Many | COOL1 | Natural Gas Fired Combined Cycle | 180 | 108352 |  |  |  |  | 310 | 206208 |  | 2205965 | 21451 |  | 2184514 |  | 2205965 |  |  |  |  | 90.8 | 53.9 |  |  |  |  | 700 |  | (RI) Recirculate: Induced Draft |  | RI | Closed | Reclaimed | Discharge | Municipal | Municipal | OP | 7 | 2001 | 7 | 2001 | OP | 7 | 2001 | 7 | 2001 | OP | 7 | 2001 | 7 | 2001 | Y | NG | CC | Y | IPP CHP | 1 | 3 | 2 | 1 | 1C MB MG
14372 | OR | 55103 | Klamath Cogeneration Plant | 2021 | 4 | Many | Many | COOL1 | Natural Gas Fired Combined Cycle | 180 | 115136 |  |  |  |  | 310 | 212032 |  | 2272290 | 23830 |  | 2248460 |  | 2272290 |  |  |  |  | 96.9 | 60.6 |  |  |  |  | 719 |  | (RI) Recirculate: Induced Draft |  | RI | Closed | Reclaimed | Discharge | Municipal | Municipal | OP | 7 | 2001 | 7 | 2001 | OP | 7 | 2001 | 7 | 2001 | OP | 7 | 2001 | 7 | 2001 | Y | NG | CC | Y | IPP CHP | 1 | 3 | 2 | 1 | 1C MB MG
14372 | OR | 55103 | Klamath Cogeneration Plant | 2021 | 5 | Many | Many | COOL1 | Natural Gas Fired Combined Cycle | 180 | 2496 |  |  |  |  | 310 | 4864 |  | 67001 | 572 |  | 66428 |  | 67001 |  |  |  |  | 16.1 | 6.7 |  |  |  |  | 41 |  | (RI) Recirculate: Induced Draft |  | RI | Closed | Reclaimed | Discharge | Municipal | Municipal | OP | 7 | 2001 | 7 | 2001 | OP | 7 | 2001 | 7 | 2001 | OP | 7 | 2001 | 7 | 2001 | Y | NG | CC | Y | IPP CHP | 1 | 3 | 2 | 1 | 1C MB MG
14372 | OR | 55103 | Klamath Cogeneration Plant | 2021 | 6 | Many | Many | COOL1 | Natural Gas Fired Combined Cycle | 180 | 82240 |  |  |  |  | 310 | 145024 |  | 1619739 | 668226 |  | 951514 |  | 1619739 |  |  |  |  | 83.3 | 54.5 |  |  |  |  | 651 |  | (RI) Recirculate: Induced Draft |  | RI | Closed | Reclaimed | Discharge | Municipal | Municipal | OP | 7 | 2001 | 7 | 2001 | OP | 7 | 2001 | 7 | 2001 | OP | 7 | 2001 | 7 | 2001 | Y | NG | CC | Y | IPP CHP | 1 | 3 | 2 | 1 | 1C MB MG
14372 | OR | 55103 | Klamath Cogeneration Plant | 2021 | 7 | Many | Many | COOL1 | Natural Gas Fired Combined Cycle | 180 | 104832 |  |  |  |  | 310 | 180800 |  | 2038121 | 24632 |  | 2013489 |  | 2038121 |  |  |  |  | 127.3 | 95.8 |  |  |  |  | 722 |  | (RI) Recirculate: Induced Draft |  | RI | Closed | Reclaimed | Discharge | Municipal | Municipal | OP | 7 | 2001 | 7 | 2001 | OP | 7 | 2001 | 7 | 2001 | OP | 7 | 2001 | 7 | 2001 | Y | NG | CC | Y | IPP CHP | 1 | 3 | 2 | 1 | 1C MB MG
14372 | OR | 55103 | Klamath Cogeneration Plant | 2021 | 8 | Many | Many | COOL1 | Natural Gas Fired Combined Cycle | 180 | 115840 |  |  |  |  | 310 | 200960 |  | 2204336 | 29864 |  | 2174472 |  | 2204336 |  |  |  |  | 123.6 | 89.9 |  |  |  |  | 734 |  | (RI) Recirculate: Induced Draft |  | RI | Closed | Reclaimed | Discharge | Municipal | Municipal | OP | 7 | 2001 | 7 | 2001 | OP | 7 | 2001 | 7 | 2001 | OP | 7 | 2001 | 7 | 2001 | Y | NG | CC | Y | IPP CHP | 1 | 3 | 2 | 1 | 1C MB MG
14372 | OR | 55103 | Klamath Cogeneration Plant | 2021 | 9 | Many | Many | COOL1 | Natural Gas Fired Combined Cycle | 180 | 101632 |  |  |  |  | 310 | 180288 |  | 1972686 | 23728 |  | 1948958 |  | 1972686 |  |  |  |  | 94.3 | 57.9 |  |  |  |  | 650 |  | (RI) Recirculate: Induced Draft |  | RI | Closed | Reclaimed | Discharge | Municipal | Municipal | OP | 7 | 2001 | 7 | 2001 | OP | 7 | 2001 | 7 | 2001 | OP | 7 | 2001 | 7 | 2001 | Y | NG | CC | Y | IPP CHP | 1 | 3 | 2 | 1 | 1C MB MG
14372 | OR | 55103 | Klamath Cogeneration Plant | 2021 | 10 | Many | Many | COOL1 | Natural Gas Fired Combined Cycle | 180 | 123904 |  |  |  |  | 310 | 216384 |  | 2359203 | 27711 |  | 2331492 |  | 2359203 |  |  |  |  | 96.2 | 57.1 |  |  |  |  | 744 |  | (RI) Recirculate: Induced Draft |  | RI | Closed | Reclaimed | Discharge | Municipal | Municipal | OP | 7 | 2001 | 7 | 2001 | OP | 7 | 2001 | 7 | 2001 | OP | 7 | 2001 | 7 | 2001 | Y | NG | CC | Y | IPP CHP | 1 | 3 | 2 | 1 | 1C MB MG
14372 | OR | 55103 | Klamath Cogeneration Plant | 2021 | 11 | Many | Many | COOL1 | Natural Gas Fired Combined Cycle | 180 | 96186 |  |  |  |  | 310 | 174080 |  | 1979839 | 15520 |  | 1964319 |  | 1979839 |  |  |  |  | 82.3 | 47.5 |  |  |  |  | 697 |  | (RI) Recirculate: Induced Draft |  | RI | Closed | Reclaimed | Discharge | Municipal | Municipal | OP | 7 | 2001 | 7 | 2001 | OP | 7 | 2001 | 7 | 2001 | OP | 7 | 2001 | 7 | 2001 | Y | NG | CC | Y | IPP CHP | 1 | 3 | 2 | 1 | 1C MB MG
14372 | OR | 55103 | Klamath Cogeneration Plant | 2021 | 12 | Many | Many | COOL1 | Natural Gas Fired Combined Cycle | 180 | 97560 |  |  |  |  | 310 | 179137 |  | 1974221 | 14742 |  | 1959479 |  | 1974221 |  |  |  |  | 80.6 | 45.2 |  |  |  |  | 701 |  | (RI) Recirculate: Induced Draft |  | RI | Closed | Reclaimed | Discharge | Municipal | Municipal | OP | 7 | 2001 | 7 | 2001 | OP | 7 | 2001 | 7 | 2001 | OP | 7 | 2001 | 7 | 2001 | Y | NG | CC | Y | IPP CHP | 1 | 3 | 2 | 1 | 1C MB MG
6832 | RI | 55107 | Rhode Island State Energy Center | 2021 | 1 | Many | Many | CT1 | Natural Gas Fired Combined Cycle | 218 | 112382 | 109553 |  |  |  | 336 | 207397 | 202176 | 2203674 | 48851 |  | 2154823 |  | 2203674 |  |  |  |  | 58.484 | 50.27 | 534 | 459 |  |  | 638 |  | (RI) Recirculate: Induced Draft |  | RI | Closed | Reclaimed | Discharge | CITY OF CRANSTON WPCF | Plant Cooling System | OP | 10 | 2002 | 10 | 2002 | OP | 11 | 2001 | 11 | 2001 | OP | 10 | 2002 | 10 | 2002 | N | NG | CC | Y | IPP Non-CHP | 1 | 3 | 2 | 1 | 1C MB MG
6832 | RI | 55107 | Rhode Island State Energy Center | 2021 | 2 | Many | Many | CT1 | Natural Gas Fired Combined Cycle | 218 | 101456 | 98916 |  |  |  | 336 | 188194 | 183483 | 2034798 | 42072 |  | 1992726 |  | 2034798 |  |  |  |  | 54.724 | 45.497 | 553 | 460 |  |  | 525 |  | (RI) Recirculate: Induced Draft |  | RI | Closed | Reclaimed | Discharge | CITY OF CRANSTON WPCF | Plant Cooling System | OP | 10 | 2002 | 10 | 2002 | OP | 11 | 2001 | 11 | 2001 | OP | 10 | 2002 | 10 | 2002 | N | NG | CC | Y | IPP Non-CHP | 1 | 3 | 2 | 1 | 1C MB MG
6832 | RI | 55107 | Rhode Island State Energy Center | 2021 | 3 | Many | Many | CT1 | Natural Gas Fired Combined Cycle | 218 | 121138 | 117981 |  |  |  | 336 | 218248 | 211995 | 2380813 | 28251 |  | 2352562 |  | 2380813 |  |  |  |  | 69.995 | 58.143 | 593 | 493 |  |  | 668 |  | (RI) Recirculate: Induced Draft |  | RI | Closed | Reclaimed | Discharge | CITY OF CRANSTON WPCF | Plant Cooling System | OP | 10 | 2002 | 10 | 2002 | OP | 11 | 2001 | 11 | 2001 | OP | 10 | 2002 | 10 | 2002 | N | NG | CC | Y | IPP Non-CHP | 1 | 3 | 2 | 1 | 1C MB MG
6832 | RI | 55107 | Rhode Island State Energy Center | 2021 | 4 | Many | Many | CT1 | Natural Gas Fired Combined Cycle | 218 | 28875 | 27998 |  |  |  | 336 | 52123 | 50539 | 543305 | 2656 |  | 540649 |  | 543305 |  |  |  |  | 19.204 | 16.42 | 686 | 586 |  |  | 181 |  | (RI) Recirculate: Induced Draft |  | RI | Closed | Reclaimed | Discharge | CITY OF CRANSTON WPCF | Plant Cooling System | OP | 10 | 2002 | 10 | 2002 | OP | 11 | 2001 | 11 | 2001 | OP | 10 | 2002 | 10 | 2002 | N | NG | CC | Y | IPP Non-CHP | 1 | 3 | 2 | 1 | 1C MB MG
6832 | RI | 55107 | Rhode Island State Energy Center | 2021 | 5 | Many | Many | CT1 | Natural Gas Fired Combined Cycle | 218 | 90990 | 88423 |  |  |  | 336 | 158447 | 153977 | 1763524 | 10006 |  | 1753517 |  | 1763524 |  |  |  |  | 58.099 | 49.998 | 657 | 565 |  |  | 536 |  | (RI) Recirculate: Induced Draft |  | RI | Closed | Reclaimed | Discharge | CITY OF CRANSTON WPCF | Plant Cooling System | OP | 10 | 2002 | 10 | 2002 | OP | 11 | 2001 | 11 | 2001 | OP | 10 | 2002 | 10 | 2002 | N | NG | CC | Y | IPP Non-CHP | 1 | 3 | 2 | 1 | 1C MB MG
6832 | RI | 55107 | Rhode Island State Energy Center | 2021 | 6 | Many | Many | CT1 | Natural Gas Fired Combined Cycle | 218 | 96398 | 93820 |  |  |  | 336 | 164534 | 160134 | 1855367 | 38939 |  | 1816428 |  | 1855367 |  |  |  |  | 66.69 | 56.584 | 711 | 603 |  |  | 522 |  | (RI) Recirculate: Induced Draft |  | RI | Closed | Reclaimed | Discharge | CITY OF CRANSTON WPCF | Plant Cooling System | OP | 10 | 2002 | 10 | 2002 | OP | 11 | 2001 | 11 | 2001 | OP | 10 | 2002 | 10 | 2002 | N | NG | CC | Y | IPP Non-CHP | 1 | 3 | 2 | 1 | 1C MB MG
6832 | RI | 55107 | Rhode Island State Energy Center | 2021 | 7 | Many | Many | CT1 | Natural Gas Fired Combined Cycle | 218 | 133926 | 130417 |  |  |  | 336 | 232856 | 226755 | 2557687 | 41986 |  | 2515700 |  | 2557687 |  |  |  |  | 87.024 | 74.721 | 667 | 573 |  |  | 706 |  | (RI) Recirculate: Induced Draft |  | RI | Closed | Reclaimed | Discharge | CITY OF CRANSTON WPCF | Plant Cooling System | OP | 10 | 2002 | 10 | 2002 | OP | 11 | 2001 | 11 | 2001 | OP | 10 | 2002 | 10 | 2002 | N | NG | CC | Y | IPP Non-CHP | 1 | 3 | 2 | 1 | 1C MB MG
6832 | RI | 55107 | Rhode Island State Energy Center | 2021 | 8 | Many | Many | CT1 | Natural Gas Fired Combined Cycle | 218 | 140402 | 136755 |  |  |  | 336 | 239721 | 233494 | 2665609 | 58489 |  | 2607121 |  | 2665609 |  |  |  |  | 96.429 | 80.606 | 705 | 589 |  |  | 730 |  | (RI) Recirculate: Induced Draft |  | RI | Closed | Reclaimed | Discharge | CITY OF CRANSTON WPCF | Plant Cooling System | OP | 10 | 2002 | 10 | 2002 | OP | 11 | 2001 | 11 | 2001 | OP | 10 | 2002 | 10 | 2002 | N | NG | CC | Y | IPP Non-CHP | 1 | 3 | 2 | 1 | 1C MB MG
6832 | RI | 55107 | Rhode Island State Energy Center | 2021 | 9 | Many | Many | CT1 | Natural Gas Fired Combined Cycle | 218 | 136386 | 132895 |  |  |  | 336 | 234414 | 228413 | 2587552 | 59436 |  | 2528115 |  | 2587552 |  |  |  |  | 87.61 | 74.876 | 659 | 563 |  |  | 700 |  | (RI) Recirculate: Induced Draft |  | RI | Closed | Reclaimed | Discharge | CITY OF CRANSTON WPCF | Plant Cooling System | OP | 10 | 2002 | 10 | 2002 | OP | 11 | 2001 | 11 | 2001 | OP | 10 | 2002 | 10 | 2002 | N | NG | CC | Y | IPP Non-CHP | 1 | 3 | 2 | 1 | 1C MB MG
6832 | RI | 55107 | Rhode Island State Energy Center | 2021 | 10 | Many | Many | CT1 | Natural Gas Fired Combined Cycle | 218 | 146572 | 142951 |  |  |  | 336 | 255865 | 249543 | 2792547 | 68719 |  | 2723829 |  | 2792547 |  |  |  |  | 90.264 | 75.969 | 631 | 531 |  |  | 730 |  | (RI) Recirculate: Induced Draft |  | RI | Closed | Reclaimed | Discharge | CITY OF CRANSTON WPCF | Plant Cooling System | OP | 10 | 2002 | 10 | 2002 | OP | 11 | 2001 | 11 | 2001 | OP | 10 | 2002 | 10 | 2002 | N | NG | CC | Y | IPP Non-CHP | 1 | 3 | 2 | 1 | 1C MB MG
6832 | RI | 55107 | Rhode Island State Energy Center | 2021 | 11 | Many | Many | CT1 | Natural Gas Fired Combined Cycle | 218 | 117223 | 114399 |  |  |  | 336 | 211131 | 206045 | 2271867 | 51329 |  | 2220538 |  | 2271867 |  |  |  |  | 64.507 | 55.411 | 564 | 484 |  |  | 578 |  | (RI) Recirculate: Induced Draft |  | RI | Closed | Reclaimed | Discharge | CITY OF CRANSTON WPCF | Plant Cooling System | OP | 10 | 2002 | 10 | 2002 | OP | 11 | 2001 | 11 | 2001 | OP | 10 | 2002 | 10 | 2002 | N | NG | CC | Y | IPP Non-CHP | 1 | 3 | 2 | 1 | 1C MB MG
6832 | RI | 55107 | Rhode Island State Energy Center | 2021 | 12 | Many | Many | CT1 | Natural Gas Fired Combined Cycle | 218 | 113753 | 110788 |  |  |  | 336 | 205534 | 200178 | 2187711 | 35446 |  | 2152265 |  | 2187711 |  |  |  |  | 63.115 | 53.053 | 570 | 479 |  |  | 613 |  | (RI) Recirculate: Induced Draft |  | RI | Closed | Reclaimed | Discharge | CITY OF CRANSTON WPCF | Plant Cooling System | OP | 10 | 2002 | 10 | 2002 | OP | 11 | 2001 | 11 | 2001 | OP | 10 | 2002 | 10 | 2002 | N | NG | CC | Y | IPP Non-CHP | 1 | 3 | 2 | 1 | 1C MB MG
22650 | CA | 55112 | Sutter Energy Center | 2021 | 1 | Many | Many | ACC | Natural Gas Fired Combined Cycle | 180 | 39138 | 38367 |  |  |  | 350 | 76796 | 76796 | 889710 | 0 |  | 889710 |  | 889710 | [10 empty] | 427 |  | (DC) Dry Cooling |  | DC | Dry/Hybrid |  |  |  |  | OP | 7 | 2001 | 7 | 2001 | OP | 7 | 2001 | 7 | 2001 | OP | 7 | 2001 | 7 | 2001 | N | NG | CC | Y | IPP Non-CHP | 1 | 3 | 2 | 1 | 1C MB MG
22650 | CA | 55112 | Sutter Energy Center | 2021 | 2 | Many | Many | ACC | Natural Gas Fired Combined Cycle | 180 | 25216 | 24309 |  |  |  | 350 | 47754 | 47754 | 557418 | 0 |  | 557418 |  | 557418 | [10 empty] | 257 |  | (DC) Dry Cooling |  | DC | Dry/Hybrid |  |  |  |  | OP | 7 | 2001 | 7 | 2001 | OP | 7 | 2001 | 7 | 2001 | OP | 7 | 2001 | 7 | 2001 | N | NG | CC | Y | IPP Non-CHP | 1 | 3 | 2 | 1 | 1C MB MG
22650 | CA | 55112 | Sutter Energy Center | 2021 | 3 | Many | Many | ACC | Natural Gas Fired Combined Cycle | 180 | 0 | 0 |  |  |  | 350 | 0 | 0 | 0 | 0 |  | 0 |  | 0 | [10 empty] | 0 |  | (DC) Dry Cooling |  | DC | Dry/Hybrid |  |  |  |  | OP | 7 | 2001 | 7 | 2001 | OP | 7 | 2001 | 7 | 2001 | OP | 7 | 2001 | 7 | 2001 | N | NG | CC | Y | IPP Non-CHP | 1 | 3 | 2 | 1 | 1C MB MG
22650 | CA | 55112 | Sutter Energy Center | 2021 | 4 | Many | Many | ACC | Natural Gas Fired Combined Cycle | 180 | 0 | 0 |  |  |  | 350 | 0 | 0 | 0 | 0 |  | 0 |  | 0 | [10 empty] | 0 |  | (DC) Dry Cooling |  | DC | Dry/Hybrid |  |  |  |  | OP | 7 | 2001 | 7 | 2001 | OP | 7 | 2001 | 7 | 2001 | OP | 7 | 2001 | 7 | 2001 | N | NG | CC | Y | IPP Non-CHP | 1 | 3 | 2 | 1 | 1C MB MG
22650 | CA | 55112 | Sutter Energy Center | 2021 | 5 | Many | Many | ACC | Natural Gas Fired Combined Cycle | 180 | 53214 | 50291 |  |  |  | 350 | 98369 | 98369 | 1145588 | 5730 |  | 1139858 |  | 1145588 | [10 empty] | 509 |  | (DC) Dry Cooling |  | DC | Dry/Hybrid |  |  |  |  | OP | 7 | 2001 | 7 | 2001 | OP | 7 | 2001 | 7 | 2001 | OP | 7 | 2001 | 7 | 2001 | N | NG | CC | Y | IPP Non-CHP | 1 | 3 | 2 | 1 | 1C MB MG
22650 | CA | 55112 | Sutter Energy Center | 2021 | 6 | Many | Many | ACC | Natural Gas Fired Combined Cycle | 180 | 105829 | 100177 |  |  |  | 350 | 188368 | 188368 | 2175508 | 44761 |  | 2130747 |  | 2175508 | [10 empty] | 549 |  | (DC) Dry Cooling |  | DC | Dry/Hybrid |  |  |  |  | OP | 7 | 2001 | 7 | 2001 | OP | 7 | 2001 | 7 | 2001 | OP | 7 | 2001 | 7 | 2001 | N | NG | CC | Y | IPP Non-CHP | 1 | 3 | 2 | 1 | 1C MB MG
22650 | CA | 55112 | Sutter Energy Center | 2021 | 7 | Many | Many | ACC | Natural Gas Fired Combined Cycle | 180 | 72209 | 68074 |  |  |  | 350 | 130287 | 130287 | 1502595 | 0 |  | 1502595 |  | 1502595 | [10 empty] | 744 |  | (DC) Dry Cooling |  | DC | Dry/Hybrid |  |  |  |  | OP | 7 | 2001 | 7 | 2001 | OP | 7 | 2001 | 7 | 2001 | OP | 7 | 2001 | 7 | 2001 | N | NG | CC | Y | IPP Non-CHP | 1 | 3 | 2 | 1 | 1C MB MG
22650 | CA | 55112 | Sutter Energy Center | 2021 | 8 | Many | Many | ACC | Natural Gas Fired Combined Cycle | 180 | 84040 | 79637 |  |  |  | 350 | 149202 | 149202 | 1730977 | 33605 |  | 1697372 |  | 1730977 | [10 empty] | 597 |  | (DC) Dry Cooling |  | DC | Dry/Hybrid |  |  |  |  | OP | 7 | 2001 | 7 | 2001 | OP | 7 | 2001 | 7 | 2001 | OP | 7 | 2001 | 7 | 2001 | N | NG | CC | Y | IPP Non-CHP | 1 | 3 | 2 | 1 | 1C MB MG
22650 | CA | 55112 | Sutter Energy Center | 2021 | 9 | Many | Many | ACC | Natural Gas Fired Combined Cycle | 180 | 74434 | 70701 |  |  |  | 350 | 135430 | 135430 | 1572817 | 24405 |  | 1548412 |  | 1572817 | [10 empty] | 640 |  | (DC) Dry Cooling |  | DC | Dry/Hybrid |  |  |  |  | OP | 7 | 2001 | 7 | 2001 | OP | 7 | 2001 | 7 | 2001 | OP | 7 | 2001 | 7 | 2001 | N | NG | CC | Y | IPP Non-CHP | 1 | 3 | 2 | 1 | 1C MB MG
22650 | CA | 55112 | Sutter Energy Center | 2021 | 10 | Many | Many | ACC | Natural Gas Fired Combined Cycle | 180 | 79340 | 75313 |  |  |  | 350 | 144864 | 144864 | 1669958 | 7370 |  | 1662588 |  | 1669958 | [10 empty] | 671 |  | (DC) Dry Cooling |  | DC | Dry/Hybrid |  |  |  |  | OP | 7 | 2001 | 7 | 2001 | OP | 7 | 2001 | 7 | 2001 | OP | 7 | 2001 | 7 | 2001 | N | NG | CC | Y | IPP Non-CHP | 1 | 3 | 2 | 1 | 1C MB MG
22650 | CA | 55112 | Sutter Energy Center | 2021 | 11 | Many | Many | ACC | Natural Gas Fired Combined Cycle | 180 | 59174 | 56964 |  |  |  | 350 | 111642 | 111642 | 1299001 | 2464 |  | 1296537 |  | 1299001 | [10 empty] | 670 |  | (DC) Dry Cooling |  | DC | Dry/Hybrid |  |  |  |  | OP | 7 | 2001 | 7 | 2001 | OP | 7 | 2001 | 7 | 2001 | OP | 7 | 2001 | 7 | 2001 | N | NG | CC | Y | IPP Non-CHP | 1 | 3 | 2 | 1 | 1C MB MG
22650 | CA | 55112 | Sutter Energy Center | 2021 | 12 | Many | Many | ACC | Natural Gas Fired Combined Cycle | 180 | 65641 | 63232 |  |  |  | 350 | 128839 | 128839 | 1473048 | 3748 |  | 1469301 |  | 1473048 | [10 empty] | 682 |  | (DC) Dry Cooling |  | DC | Dry/Hybrid |  |  |  |  | OP | 7 | 2001 | 7 | 2001 | OP | 7 | 2001 | 7 | 2001 | OP | 7 | 2001 | 7 | 2001 | N | NG | CC | Y | IPP Non-CHP | 1 | 3 | 2 | 1 | 1C MB MG
14306 | LA | 55117 | RS Cogen | 2021 | 1 | Many | Many | RSC | Natural Gas Fired Combined Cycle | 80 | 43608 |  |  |  |  | 335 | 191758 |  | 2162717 | 0 |  | 2162717 |  | 2162717 |  |  |  |  | 27.059 | 23.377 |  |  |  |  | 744 |  | (RI) Recirculate: Induced Draft |  | RI | Closed | Fresh | Surface | Sabine River | Calcasieu River | OP | 12 | 2002 | 12 | 2002 | OP | 12 | 2002 | 12 | 2002 | OP | 12 | 2002 | 12 | 2002 | Y | NG | CC | N/A | Industrial CHP | 3 | 3 | 2 | 1 | 1C MB MG
14306 | LA | 55117 | RS Cogen | 2021 | 2 | Many | Many | RSC | Natural Gas Fired Combined Cycle | 80 | 14483 |  |  |  |  | 335 | 107784 |  | 1227472 | 0 |  | 1227472 |  | 1227472 |  |  |  |  | 13.967 | 10.896 |  |  |  |  | 672 |  | (RI) Recirculate: Induced Draft |  | RI | Closed | Fresh | Surface | Sabine River | Calcasieu River | OP | 12 | 2002 | 12 | 2002 | OP | 12 | 2002 | 12 | 2002 | OP | 12 | 2002 | 12 | 2002 | Y | NG | CC | N/A | Industrial CHP | 3 | 3 | 2 | 1 | 1C MB MG
14306 | LA | 55117 | RS Cogen | 2021 | 3 | Many | Many | RSC | Natural Gas Fired Combined Cycle | 80 | 0 |  |  |  |  | 335 | 115668 |  | 1335514 | 0 |  | 1335514 |  | 1335514 |  |  |  |  | 11.258 | 7.656 |  |  |  |  | 744 |  | (RI) Recirculate: Induced Draft |  | RI | Closed | Fresh | Surface | Sabine River | Calcasieu River | OP | 12 | 2002 | 12 | 2002 | OP | 12 | 2002 | 12 | 2002 | OP | 12 | 2002 | 12 | 2002 | Y | NG | CC | N/A | Industrial CHP | 3 | 3 | 2 | 1 | 1C MB MG
14306 | LA | 55117 | RS Cogen | 2021 | 4 | Many | Many | RSC | Natural Gas Fired Combined Cycle | 80 | 15096 |  |  |  |  | 335 | 156200 |  | 1791810 | 0 |  | 1791810 |  | 1791810 |  |  |  |  | 7.418 | 4.502 |  |  |  |  | 720 |  | (RI) Recirculate: Induced Draft |  | RI | Closed | Fresh | Surface | Sabine River | Calcasieu River | OP | 12 | 2002 | 12 | 2002 | OP | 12 | 2002 | 12 | 2002 | OP | 12 | 2002 | 12 | 2002 | Y | NG | CC | N/A | Industrial CHP | 3 | 3 | 2 | 1 | 1C MB MG
14306 | LA | 55117 | RS Cogen | 2021 | 5 | Many | Many | RSC | Natural Gas Fired Combined Cycle | 80 | 43493 |  |  |  |  | 335 | 219130 |  | 2510702 | 0 |  | 2510702 |  | 2510702 |  |  |  |  | 24.406 | 20.875 |  |  |  |  | 744 |  | (RI) Recirculate: Induced Draft |  | RI | Closed | Fresh | Surface | Sabine River | Calcasieu River | OP | 12 | 2002 | 12 | 2002 | OP | 12 | 2002 | 12 | 2002 | OP | 12 | 2002 | 12 | 2002 | Y | NG | CC | N/A | Industrial CHP | 3 | 3 | 2 | 1 | 1C MB MG
14306 | LA | 55117 | RS Cogen | 2021 | 6 | Many | Many | RSC | Natural Gas Fired Combined Cycle | 80 | 8013 |  |  |  |  | 335 | 138290 |  | 1669259 | 0 |  | 1669259 |  | 1669259 |  |  |  |  | 9.82 | 5.856 |  |  |  |  | 720 |  | (RI) Recirculate: Induced Draft |  | RI | Closed | Fresh | Surface | Sabine River | Calcasieu River | OP | 12 | 2002 | 12 | 2002 | OP | 12 | 2002 | 12 | 2002 | OP | 12 | 2002 | 12 | 2002 | Y | NG | CC | N/A | Industrial CHP | 3 | 3 | 2 | 1 | 1C MB MG
14306 | LA | 55117 | RS Cogen | 2021 | 7 | Many | Many | RSC | Natural Gas Fired Combined Cycle | 80 | 43638 |  |  |  |  | 335 | 223766 |  | 2594941 | 0 |  | 2594941 |  | 2594941 |  |  |  |  | 16.7 | 12.968 |  |  |  |  | 744 |  | (RI) Recirculate: Induced Draft |  | RI | Closed | Fresh | Surface | Sabine River | Calcasieu River | OP | 12 | 2002 | 12 | 2002 | OP | 12 | 2002 | 12 | 2002 | OP | 12 | 2002 | 12 | 2002 | Y | NG | CC | N/A | Industrial CHP | 3 | 3 | 2 | 1 | 1C MB MG
14306 | LA | 55117 | RS Cogen | 2021 | 8 | Many | Many | RSC | Natural Gas Fired Combined Cycle | 80 | 32071 |  |  |  |  | 335 | 200352 |  | 2335478 | 0 |  | 2335478 |  | 2335478 |  |  |  |  | 21.404 | 18.054 |  |  |  |  | 744 |  | (RI) Recirculate: Induced Draft |  | RI | Closed | Fresh | Surface | Sabine River | Calcasieu River | OP | 12 | 2002 | 12 | 2002 | OP | 12 | 2002 | 12 | 2002 | OP | 12 | 2002 | 12 | 2002 | Y | NG | CC | N/A | Industrial CHP | 3 | 3 | 2 | 1 | 1C MB MG
14306 | LA | 55117 | RS Cogen | 2021 | 9 | Many | Many | RSC | Natural Gas Fired Combined Cycle | 80 | 20107 |  |  |  |  | 335 | 139222 |  | 1668647 | 0 |  | 1668647 |  | 1668647 |  |  |  |  | 17.422 | 14.407 |  |  |  |  | 720 |  | (RI) Recirculate: Induced Draft |  | RI | Closed | Fresh | Surface | Sabine River | Calcasieu River | OP | 12 | 2002 | 12 | 2002 | OP | 12 | 2002 | 12 | 2002 | OP | 12 | 2002 | 12 | 2002 | Y | NG | CC | N/A | Industrial CHP | 3 | 3 | 2 | 1 | 1C MB MG
14306 | LA | 55117 | RS Cogen | 2021 | 10 | Many | Many | RSC | Natural Gas Fired Combined Cycle | 80 | 7202 |  |  |  |  | 335 | 109896 |  | 1218695 | 0 |  | 1218695 |  | 1218695 |  |  |  |  | 12.342 | 9.652 |  |  |  |  | 744 |  | (RI) Recirculate: Induced Draft |  | RI | Closed | Fresh | Surface | Sabine River | Calcasieu River | OP | 12 | 2002 | 12 | 2002 | OP | 12 | 2002 | 12 | 2002 | OP | 12 | 2002 | 12 | 2002 | Y | NG | CC | N/A | Industrial CHP | 3 | 3 | 2 | 1 | 1C MB MG
14306 | LA | 55117 | RS Cogen | 2021 | 11 | Many | Many | RSC | Natural Gas Fired Combined Cycle | 80 | 10883 |  |  |  |  | 335 | 138844 |  | 1595881 | 0 |  | 1595881 |  | 1595881 |  |  |  |  | 12.284 | 9.717 |  |  |  |  | 720 |  | (RI) Recirculate: Induced Draft |  | RI | Closed | Fresh | Surface | Sabine River | Calcasieu River | OP | 12 | 2002 | 12 | 2002 | OP | 12 | 2002 | 12 | 2002 | OP | 12 | 2002 | 12 | 2002 | Y | NG | CC | N/A | Industrial CHP | 3 | 3 | 2 | 1 | 1C MB MG
14306 | LA | 55117 | RS Cogen | 2021 | 12 | Many | Many | RSC | Natural Gas Fired Combined Cycle | 80 | 23580 |  |  |  |  | 335 | 197207 |  | 2325695 | 0 |  | 2325695 |  | 2325695 |  |  |  |  | 15.034 | 13.099 |  |  |  |  | 744 |  | (RI) Recirculate: Induced Draft |  | RI | Closed | Fresh | Surface | Sabine River | Calcasieu River | OP | 12 | 2002 | 12 | 2002 | OP | 12 | 2002 | 12 | 2002 | OP | 12 | 2002 | 12 | 2002 | Y | NG | CC | N/A | Industrial CHP | 3 | 3 | 2 | 1 | 1C MB MG
2877 | TX | 55123 | Magic Valley Generating Station | 2021 | 1 | Many | Many | CT | Natural Gas Fired Combined Cycle | 240 | 51191 | 50589 |  |  |  | 442 | 98426 | 93504 | 1050676 | 6519 |  | 1044157 |  | 1050676 |  |  |  |  | 161.97 | 152.18 | 3202 | 3008 |  |  | 744 |  | (RI) Recirculate: Induced Draft |  | RI | Closed | Reclaimed | Discharge | Municipality | HCID North Main Drain Canal | OP | 2 | 2002 | 2 | 2002 | OP | 2 | 2002 | 2 | 2002 | OP | 2 | 2002 | 2 | 2002 | N | NG | CC | Y | IPP Non-CHP | 1 | 3 | 2 | 1 | 1C MB MG
2877 | TX | 55123 | Magic Valley Generating Station | 2021 | 2 | Many | Many | CT | Natural Gas Fired Combined Cycle | 240 | 56025 | 55634 |  |  |  | 442 | 106121 | 101086 | 1120267 | 303 |  | 1119964 |  | 1120267 |  |  |  |  | 126.59 | 116.91 | 2275 | 2101 |  |  | 672 |  | (RI) Recirculate: Induced Draft |  | RI | Closed | Reclaimed | Discharge | Municipality | HCID North Main Drain Canal | OP | 2 | 2002 | 2 | 2002 | OP | 2 | 2002 | 2 | 2002 | OP | 2 | 2002 | 2 | 2002 | N | NG | CC | Y | IPP Non-CHP | 1 | 3 | 2 | 1 | 1C MB MG
2877 | TX | 55123 | Magic Valley Generating Station | 2021 | 3 | Many | Many | CT | Natural Gas Fired Combined Cycle | 240 | 6292 | 6193 |  |  |  | 442 | 12639 | 12023 | 141668 | 132 |  | 141536 |  | 141668 |  |  |  |  | 124.2 | 116.36 | 20055 | 18789 |  |  | 744 |  | (RI) Recirculate: Induced Draft |  | RI | Closed | Reclaimed | Discharge | Municipality | HCID North Main Drain Canal | OP | 2 | 2002 | 2 | 2002 | OP | 2 | 2002 | 2 | 2002 | OP | 2 | 2002 | 2 | 2002 | N | NG | CC | Y | IPP Non-CHP | 1 | 3 | 2 | 1 | 1C MB MG
2877 | TX | 55123 | Magic Valley Generating Station | 2021 | 4 | Many | Many | CT | Natural Gas Fired Combined Cycle | 240 | 69900 | 68967 |  |  |  | 442 | 137685 | 129780 | 1510094 | 9297 |  | 1500798 |  | 1510094 |  |  |  |  | 138.09 | 125.76 | 2002 | 1823 |  |  | 720 |  | (RI) Recirculate: Induced Draft |  | RI | Closed | Reclaimed | Discharge | Municipality | HCID North Main Drain Canal | OP | 2 | 2002 | 2 | 2002 | OP | 2 | 2002 | 2 | 2002 | OP | 2 | 2002 | 2 | 2002 | N | NG | CC | Y | IPP Non-CHP | 1 | 3 | 2 | 1 | 1C MB MG
2877 | TX | 55123 | Magic Valley Generating Station | 2021 | 5 | Many | Many | CT | Natural Gas Fired Combined Cycle | 240 | 66571 | 65442 |  |  |  | 442 | 133475 | 124932 | 1496166 | 6342 |  | 1489824 |  | 1496166 |  |  |  |  | 162.53 | 151.1 | 2484 | 2309 |  |  | 744 |  | (RI) Recirculate: Induced Draft |  | RI | Closed | Reclaimed | Discharge | Municipality | HCID North Main Drain Canal | OP | 2 | 2002 | 2 | 2002 | OP | 2 | 2002 | 2 | 2002 | OP | 2 | 2002 | 2 | 2002 | N | NG | CC | Y | IPP Non-CHP | 1 | 3 | 2 | 1 | 1C MB MG
2877 | TX | 55123 | Magic Valley Generating Station | 2021 | 6 | Many | Many | CT | Natural Gas Fired Combined Cycle | 240 | 138272 | 137080 |  |  |  | 442 | 240980 | 228971 | 2687246 | 28643 |  | 2658603 |  | 2687246 |  |  |  |  | 160.17 | 144.5 | 1168 | 1054 |  |  | 720 |  | (RI) Recirculate: Induced Draft |  | RI | Closed | Reclaimed | Discharge | Municipality | HCID North Main Drain Canal | OP | 2 | 2002 | 2 | 2002 | OP | 2 | 2002 | 2 | 2002 | OP | 2 | 2002 | 2 | 2002 | N | NG | CC | Y | IPP Non-CHP | 1 | 3 | 2 | 1 | 1C MB MG
2877 | TX | 55123 | Magic Valley Generating Station | 2021 | 7 | Many | Many | CT | Natural Gas Fired Combined Cycle | 240 | 156266 | 154950 |  |  |  | 442 | 268840 | 255617 | 3011828 | 33419 |  | 2978409 |  | 3011828 |  |  |  |  | 165.06 | 144.48 | 1065 | 932 |  |  | 744 |  | (RI) Recirculate: Induced Draft |  | RI | Closed | Reclaimed | Discharge | Municipality | HCID North Main Drain Canal | OP | 2 | 2002 | 2 | 2002 | OP | 2 | 2002 | 2 | 2002 | OP | 2 | 2002 | 2 | 2002 | N | NG | CC | Y | IPP Non-CHP | 1 | 3 | 2 | 1 | 1C MB MG
2877 | TX | 55123 | Magic Valley Generating Station | 2021 | 8 | Many | Many | CT | Natural Gas Fired Combined Cycle | 240 | 139379 | 138044 |  |  |  | 442 | 243276 | 230800 | 2736256 | 33616 |  | 2702640 |  | 2736256 |  |  |  |  | 164.2 | 142 | 1189 | 1029 |  |  | 744 |  | (RI) Recirculate: Induced Draft |  | RI | Closed | Reclaimed | Discharge | Municipality | HCID North Main Drain Canal | OP | 2 | 2002 | 2 | 2002 | OP | 2 | 2002 | 2 | 2002 | OP | 2 | 2002 | 2 | 2002 | N | NG | CC | Y | IPP Non-CHP | 1 | 3 | 2 | 1 | 1C MB MG
2877 | TX | 55123 | Magic Valley Generating Station | 2021 | 9 | Many | Many | CT | Natural Gas Fired Combined Cycle | 240 | 125190 | 123922 |  |  |  | 442 | 220451 | 208722 | 2489815 | 28536 |  | 2461279 |  | 2489815 |  |  |  |  | 159.78 | 142.27 | 1289 | 1148 |  |  | 720 |  | (RI) Recirculate: Induced Draft |  | RI | Closed | Reclaimed | Discharge | Municipality | HCID North Main Drain Canal | OP | 2 | 2002 | 2 | 2002 | OP | 2 | 2002 | 2 | 2002 | OP | 2 | 2002 | 2 | 2002 | N | NG | CC | Y | IPP Non-CHP | 1 | 3 | 2 | 1 | 1C MB MG
2877 | TX | 55123 | Magic Valley Generating Station | 2021 | 10 | Many | Many | CT | Natural Gas Fired Combined Cycle | 240 | 102911 | 101542 |  |  |  | 442 | 192015 | 180525 | 2157964 | 21200 |  | 2136764 |  | 2157964 |  |  |  |  | 161.49 | 146.3 | 1590 | 1441 |  |  | 744 |  | (RI) Recirculate: Induced Draft |  | RI | Closed | Reclaimed | Discharge | Municipality | HCID North Main Drain Canal | OP | 2 | 2002 | 2 | 2002 | OP | 2 | 2002 | 2 | 2002 | OP | 2 | 2002 | 2 | 2002 | N | NG | CC | Y | IPP Non-CHP | 1 | 3 | 2 | 1 | 1C MB MG
2877 | TX | 55123 | Magic Valley Generating Station | 2021 | 11 | Many | Many | CT | Natural Gas Fired Combined Cycle | 240 | 55862 | 55167 |  |  |  | 442 | 106231 | 100642 | 1189498 | 6227 |  | 1183270 |  | 1189498 |  |  |  |  | 153.5 | 137.19 | 2782 | 2487 |  |  | 720 |  | (RI) Recirculate: Induced Draft |  | RI | Closed | Reclaimed | Discharge | Municipality | HCID North Main Drain Canal | OP | 2 | 2002 | 2 | 2002 | OP | 2 | 2002 | 2 | 2002 | OP | 2 | 2002 | 2 | 2002 | N | NG | CC | Y | IPP Non-CHP | 1 | 3 | 2 | 1 | 1C MB MG
2877 | TX | 55123 | Magic Valley Generating Station | 2021 | 12 | Many | Many | CT | Natural Gas Fired Combined Cycle | 240 | 12600 | 12366 |  |  |  | 442 | 24652 | 23014 | 273814 | 1229 |  | 272585 |  | 273814 |  |  |  |  | 109.94 | 100.9 | 8891 | 8159 |  |  | 744 |  | (RI) Recirculate: Induced Draft |  | RI | Closed | Reclaimed | Discharge | Municipality | HCID North Main Drain Canal | OP | 2 | 2002 | 2 | 2002 | OP | 2 | 2002 | 2 | 2002 | OP | 2 | 2002 | 2 | 2002 | N | NG | CC | Y | IPP Non-CHP | 1 | 3 | 2 | 1 | 1C MB MG
56090 | AZ | 55124 | Griffith Energy LLC | 2021 | 1 | Many | Many | CT | Natural Gas Fired Combined Cycle | 276 | 144097 | 144097 |  |  |  | 294 | 229827 | 221351 | 2601011 | 251940 |  | 2349071 |  | 2601011 |  |  |  |  | 78.9 | 78.9 | 548 | 548 |  |  | 744 |  | (RI) Recirculate: Induced Draft |  | RI | Closed | Fresh | Ground | Wells | Evaporation Pond | OP | 1 | 2002 | 1 | 2002 | OP | 1 | 2002 | 1 | 2002 | OP | 1 | 2002 | 1 | 2002 | N | NG | CC | Y | IPP Non-CHP | 1 | 3 | 2 | 1 | 1C MB MG
56090 | AZ | 55124 | Griffith Energy LLC | 2021 | 2 | Many | Many | CT | Natural Gas Fired Combined Cycle | 276 | 81081 | 81081 |  |  |  | 294 | 135197 | 130236 | 1510885 | 110320 |  | 1400565 |  | 1510885 |  |  |  |  | 47.3 | 47.3 | 583 | 583 |  |  | 455 |  | (RI) Recirculate: Induced Draft |  | RI | Closed | Fresh | Ground | Wells | Evaporation Pond | OP | 1 | 2002 | 1 | 2002 | OP | 1 | 2002 | 1 | 2002 | OP | 1 | 2002 | 1 | 2002 | N | NG | CC | Y | IPP Non-CHP | 1 | 3 | 2 | 1 | 1C MB MG
56090 | AZ | 55124 | Griffith Energy LLC | 2021 | 3 | Many | Many | CT | Natural Gas Fired Combined Cycle | 276 | 52179 | 52179 |  |  |  | 294 | 87606 | 84080 | 989568 | 77786 |  | 911782 |  | 989568 |  |  |  |  | 37.1 | 37.1 | 711 | 711 |  |  | 426 |  | (RI) Recirculate: Induced Draft |  | RI | Closed | Fresh | Ground | Wells | Evaporation Pond | OP | 1 | 2002 | 1 | 2002 | OP | 1 | 2002 | 1 | 2002 | OP | 1 | 2002 | 1 | 2002 | N | NG | CC | Y | IPP Non-CHP | 1 | 3 | 2 | 1 | 1C MB MG
56090 | AZ | 55124 | Griffith Energy LLC | 2021 | 4 | Many | Many | CT | Natural Gas Fired Combined Cycle | 276 | 142265 | 142265 |  |  |  | 294 | 223241 | 214131 | 2552195 | 266968 |  | 2285227 |  | 2552195 |  |  |  |  | 102.8 | 102.8 | 723 | 723 |  |  | 720 |  | (RI) Recirculate: Induced Draft |  | RI | Closed | Fresh | Ground | Wells | Evaporation Pond | OP | 1 | 2002 | 1 | 2002 | OP | 1 | 2002 | 1 | 2002 | OP | 1 | 2002 | 1 | 2002 | N | NG | CC | Y | IPP Non-CHP | 1 | 3 | 2 | 1 | 1C MB MG
56090 | AZ | 55124 | Griffith Energy LLC | 2021 | 5 | Many | Many | CT | Natural Gas Fired Combined Cycle | 276 | 152613 | 152613 |  |  |  | 294 | 232618 | 222456 | 2693104 | 318512 |  | 2374592 |  | 2693104 |  |  |  |  | 79.8 | 79.8 | 523 | 523 |  |  | 744 |  | (RI) Recirculate: Induced Draft |  | RI | Closed | Fresh | Ground | Wells | Evaporation Pond | OP | 1 | 2002 | 1 | 2002 | OP | 1 | 2002 | 1 | 2002 | OP | 1 | 2002 | 1 | 2002 | N | NG | CC | Y | IPP Non-CHP | 1 | 3 | 2 | 1 | 1C MB MG
56090 | AZ | 55124 | Griffith Energy LLC | 2021 | 6 | Many | Many | CT | Natural Gas Fired Combined Cycle | 276 | 59176 | 59176 |  |  |  | 294 | 97498 | 91805 | 1130533 | 79738 |  | 1050796 |  | 1130533 |  |  |  |  | 58 | 58 | 980 | 980 |  |  | 434 |  | (RI) Recirculate: Induced Draft |  | RI | Closed | Fresh | Ground | Wells | Evaporation Pond | OP | 1 | 2002 | 1 | 2002 | OP | 1 | 2002 | 1 | 2002 | OP | 1 | 2002 | 1 | 2002 | N | NG | CC | Y | IPP Non-CHP | 1 | 3 | 2 | 1 | 1C MB MG
56090 | AZ | 55124 | Griffith Energy LLC | 2021 | 7 | Many | Many | CT | Natural Gas Fired Combined Cycle | 276 | 120543 | 120543 |  |  |  | 294 | 191273 | 180091 | 2213950 | 214335 |  | 1999615 |  | 2213950 |  |  |  |  | 98.7 | 98.7 | 819 | 819 |  |  | 726 |  | (RI) Recirculate: Induced Draft |  | RI | Closed | Fresh | Ground | Wells | Evaporation Pond | OP | 1 | 2002 | 1 | 2002 | OP | 1 | 2002 | 1 | 2002 | OP | 1 | 2002 | 1 | 2002 | N | NG | CC | Y | IPP Non-CHP | 1 | 3 | 2 | 1 | 1C MB MG
56090 | AZ | 55124 | Griffith Energy LLC | 2021 | 8 | Many | Many | CT | Natural Gas Fired Combined Cycle | 276 | 121219 | 121219 |  |  |  | 294 | 186193 | 175489 | 2189797 | 190304 |  | 1999493 |  | 2189797 |  |  |  |  | 83.5 | 83.5 | 689 | 689 |  |  | 744 |  | (RI) Recirculate: Induced Draft |  | RI | Closed | Fresh | Ground | Wells | Evaporation Pond | OP | 1 | 2002 | 1 | 2002 | OP | 1 | 2002 | 1 | 2002 | OP | 1 | 2002 | 1 | 2002 | N | NG | CC | Y | IPP Non-CHP | 1 | 3 | 2 | 1 | 1C MB MG
56090 | AZ | 55124 | Griffith Energy LLC | 2021 | 9 | Many | Many | CT | Natural Gas Fired Combined Cycle | 276 | 104628 | 104628 |  |  |  | 294 | 166148 | 156944 | 1929124 | 117962 |  | 1811162 |  | 1929124 |  |  |  |  | 85.6 | 85.6 | 818 | 818 |  |  | 720 |  | (RI) Recirculate: Induced Draft |  | RI | Closed | Fresh | Ground | Wells | Evaporation Pond | OP | 1 | 2002 | 1 | 2002 | OP | 1 | 2002 | 1 | 2002 | OP | 1 | 2002 | 1 | 2002 | N | NG | CC | Y | IPP Non-CHP | 1 | 3 | 2 | 1 | 1C MB MG
56090 | AZ | 55124 | Griffith Energy LLC | 2021 | 10 | Many | Many | CT | Natural Gas Fired Combined Cycle | 276 | 138726 | 138726 |  |  |  | 294 | 228731 | 219722 | 2548103 | 200847 |  | 2347256 |  | 2548103 |  |  |  |  | 90.9 | 90.9 | 655 | 655 |  |  | 743 |  | (RI) Recirculate: Induced Draft |  | RI | Closed | Fresh | Ground | Wells | Evaporation Pond | OP | 1 | 2002 | 1 | 2002 | OP | 1 | 2002 | 1 | 2002 | OP | 1 | 2002 | 1 | 2002 | N | NG | CC | Y | IPP Non-CHP | 1 | 3 | 2 | 1 | 1C MB MG
56090 | AZ | 55124 | Griffith Energy LLC | 2021 | 11 | Many | Many | CT | Natural Gas Fired Combined Cycle | 276 | 121322 | 121322 |  |  |  | 294 | 198315 | 190353 | 2227400 | 178028 |  | 2049372 |  | 2227400 |  |  |  |  | 91.9 | 91.9 | 757 | 757 |  |  | 720 |  | (RI) Recirculate: Induced Draft |  | RI | Closed | Fresh | Ground | Wells | Evaporation Pond | OP | 1 | 2002 | 1 | 2002 | OP | 1 | 2002 | 1 | 2002 | OP | 1 | 2002 | 1 | 2002 | N | NG | CC | Y | IPP Non-CHP | 1 | 3 | 2 | 1 | 1C MB MG
56090 | AZ | 55124 | Griffith Energy LLC | 2021 | 12 | Many | Many | CT | Natural Gas Fired Combined Cycle | 276 | 123125 | 123125 |  |  |  | 294 | 209133 | 201375 | 2317625 | 135707 |  | 2181917 |  | 2317625 |  |  |  |  | 85.5 | 85.5 | 694 | 694 |  |  | 744 |  | (RI) Recirculate: Induced Draft |  | RI | Closed | Fresh | Ground | Wells | Evaporation Pond | OP | 1 | 2002 | 1 | 2002 | OP | 1 | 2002 | 1 | 2002 | OP | 1 | 2002 | 1 | 2002 | N | NG | CC | Y | IPP Non-CHP | 1 | 3 | 2 | 1 | 1C MB MG
12568 | CT | 55126 | Milford Power Project | 2021 | 1 | Many | Many | CA90 | Natural Gas Fired Combined Cycle |  |  |  | 534 | 366496 | 357993 |  |  |  | 2584436 |  | 2584436 |  |  | 2584436 | 0 |  |  |  | 75.8 | 57.6 |  |  |  |  | 612 | 6 | (RI) Recirculate: Induced Draft |  | RI | Closed | Brackish | Surface | Housatonic River | Housatonic River (Blowsdown) | OP | 2 | 2004 | 5 | 2004 | OP | 2 | 2004 | 5 | 2004 | OP | 1 | 2004 | 1 | 2004 | N | NG | CS | N | IPP Non-CHP | 3 | 2 | 2 | 1 | 1C MB MG
12568 | CT | 55126 | Milford Power Project | 2021 | 2 | Many | Many | CA90 | Natural Gas Fired Combined Cycle |  |  |  | 534 | 331899 | 324163 |  |  |  | 2354944 |  | 2354944 |  |  | 2354944 | 0 |  |  |  | 68.8 | 54.1 |  |  |  |  | 564 | 6 | (RI) Recirculate: Induced Draft |  | RI | Closed | Brackish | Surface | Housatonic River | Housatonic River (Blowsdown) | OP | 2 | 2004 | 5 | 2004 | OP | 2 | 2004 | 5 | 2004 | OP | 1 | 2004 | 1 | 2004 | N | NG | CS | N | IPP Non-CHP | 3 | 2 | 2 | 1 | 1C MB MG
12568 | CT | 55126 | Milford Power Project | 2021 | 3 | Many | Many | CA90 | Natural Gas Fired Combined Cycle |  |  |  | 534 | 312129 | 304324 |  |  |  | 2224559 |  | 2224559 |  |  | 2224559 | 0 |  |  |  | 68.1 | 54.7 |  |  |  |  | 564 | 6 | (RI) Recirculate: Induced Draft |  | RI | Closed | Brackish | Surface | Housatonic River | Housatonic River (Blowsdown) | OP | 2 | 2004 | 5 | 2004 | OP | 2 | 2004 | 5 | 2004 | OP | 1 | 2004 | 1 | 2004 | N | NG | CS | N | IPP Non-CHP | 3 | 2 | 2 | 1 | 1C MB MG
12568 | CT | 55126 | Milford Power Project | 2021 | 4 | Many | Many | CA90 | Natural Gas Fired Combined Cycle |  |  |  | 534 | 289864 | 282112 |  |  |  | 2073985 |  | 2073985 |  |  | 2073985 | 0 |  |  |  | 67.7 | 55.2 |  |  |  |  | 553 | 6 | (RI) Recirculate: Induced Draft |  | RI | Closed | Brackish | Surface | Housatonic River | Housatonic River (Blowsdown) | OP | 2 | 2004 | 5 | 2004 | OP | 2 | 2004 | 5 | 2004 | OP | 1 | 2004 | 1 | 2004 | N | NG | CS | N | IPP Non-CHP | 3 | 2 | 2 | 1 | 1C MB MG
12568 | CT | 55126 | Milford Power Project | 2021 | 5 | Many | Many | CA90 | Natural Gas Fired Combined Cycle |  |  |  | 534 | 185217 | 179363 |  |  |  | 1339894 |  | 1339894 |  |  | 1339894 | 0 |  |  |  | 35.7 | 25.8 |  |  |  |  | 300 | 6 | (RI) Recirculate: Induced Draft |  | RI | Closed | Brackish | Surface | Housatonic River | Housatonic River (Blowsdown) | OP | 2 | 2004 | 5 | 2004 | OP | 2 | 2004 | 5 | 2004 | OP | 1 | 2004 | 1 | 2004 | N | NG | CS | N | IPP Non-CHP | 3 | 2 | 2 | 1 | 1C MB MG
12568 | CT | 55126 | Milford Power Project | 2021 | 6 | Many | Many | CA90 | Natural Gas Fired Combined Cycle |  |  |  | 534 | 237348 | 230273 |  |  |  | 1714933 |  | 1714933 |  |  | 1714933 | 0 |  |  |  | 61 | 45.2 |  |  |  |  | 499 | 6 | (RI) Recirculate: Induced Draft |  | RI | Closed | Brackish | Surface | Housatonic River | Housatonic River (Blowsdown) | OP | 2 | 2004 | 5 | 2004 | OP | 2 | 2004 | 5 | 2004 | OP | 1 | 2004 | 1 | 2004 | N | NG | CS | N | IPP Non-CHP | 3 | 2 | 2 | 1 | 1C MB MG
12568 | CT | 55126 | Milford Power Project | 2021 | 7 | Many | Many | CA90 | Natural Gas Fired Combined Cycle |  |  |  | 534 | 262604 | 254976 |  |  |  | 1914923 |  | 1914923 |  |  | 1914923 | 0 |  |  |  | 75.9 | 57.2 |  |  |  |  | 656 | 6 | (RI) Recirculate: Induced Draft |  | RI | Closed | Brackish | Surface | Housatonic River | Housatonic River (Blowsdown) | OP | 2 | 2004 | 5 | 2004 | OP | 2 | 2004 | 5 | 2004 | OP | 1 | 2004 | 1 | 2004 | N | NG | CS | N | IPP Non-CHP | 3 | 2 | 2 | 1 | 1C MB MG
12568 | CT | 55126 | Milford Power Project | 2021 | 8 | Many | Many | CA90 | Natural Gas Fired Combined Cycle |  |  |  | 534 | 323427 | 314948 |  |  |  | 2339837 |  | 2339837 |  |  | 2339837 | 0 |  |  |  | 93.4 | 72.4 |  |  |  |  | 744 | 6 | (RI) Recirculate: Induced Draft |  | RI | Closed | Brackish | Surface | Housatonic River | Housatonic River (Blowsdown) | OP | 2 | 2004 | 5 | 2004 | OP | 2 | 2004 | 5 | 2004 | OP | 1 | 2004 | 1 | 2004 | N | NG | CS | N | IPP Non-CHP | 3 | 2 | 2 | 1 | 1C MB MG
12568 | CT | 55126 | Milford Power Project | 2021 | 9 | Many | Many | CA90 | Natural Gas Fired Combined Cycle |  |  |  | 534 | 169867 | 164917 |  |  |  | 1223080 |  | 1223080 |  |  | 1223080 | 0 |  |  |  | 54.1 | 36.9 |  |  |  |  | 437 | 6 | (RI) Recirculate: Induced Draft |  | RI | Closed | Brackish | Surface | Housatonic River | Housatonic River (Blowsdown) | OP | 2 | 2004 | 5 | 2004 | OP | 2 | 2004 | 5 | 2004 | OP | 1 | 2004 | 1 | 2004 | N | NG | CS | N | IPP Non-CHP | 3 | 2 | 2 | 1 | 1C MB MG
12568 | CT | 55126 | Milford Power Project | 2021 | 10 | Many | Many | CA90 | Natural Gas Fired Combined Cycle |  |  |  | 534 | 271258 | 263927 |  |  |  | 1960342 |  | 1960342 |  |  | 1960342 | 0 |  |  |  | 72.9 | 55 |  |  |  |  | 600 | 6 | (RI) Recirculate: Induced Draft |  | RI | Closed | Brackish | Surface | Housatonic River | Housatonic River (Blowsdown) | OP | 2 | 2004 | 5 | 2004 | OP | 2 | 2004 | 5 | 2004 | OP | 1 | 2004 | 1 | 2004 | N | NG | CS | N | IPP Non-CHP | 3 | 2 | 2 | 1 | 1C MB MG
12568 | CT | 55126 | Milford Power Project | 2021 | 11 | Many | Many | CA90 | Natural Gas Fired Combined Cycle |  |  |  | 534 | 322877 | 314807 |  |  |  | 2349422 |  | 2349422 |  |  | 2349422 | 0 |  |  |  | 58.1 | 42.9 |  |  |  |  | 467 | 6 | (RI) Recirculate: Induced Draft |  | RI | Closed | Brackish | Surface | Housatonic River | Housatonic River (Blowsdown) | OP | 2 | 2004 | 5 | 2004 | OP | 2 | 2004 | 5 | 2004 | OP | 1 | 2004 | 1 | 2004 | N | NG | CS | N | IPP Non-CHP | 3 | 2 | 2 | 1 | 1C MB MG
12568 | CT | 55126 | Milford Power Project | 2021 | 12 | Many | Many | CA90 | Natural Gas Fired Combined Cycle |  |  |  | 534 | 334279 | 325834 |  |  |  | 2370802 |  | 2370802 |  |  | 2370802 | 0 |  |  |  | 45.2 | 31.6 |  |  |  |  | 571 | 6 | (RI) Recirculate: Induced Draft |  | RI | Closed | Brackish | Surface | Housatonic River | Housatonic River (Blowsdown) | OP | 2 | 2004 | 5 | 2004 | OP | 2 | 2004 | 5 | 2004 | OP | 1 | 2004 | 1 | 2004 | N | NG | CS | N | IPP Non-CHP | 3 | 2 | 2 | 1 | 1C MB MG
16572 | AZ | 55129 | Desert Basin | 2021 | 1 | Many | Many | HRC | Natural Gas Fired Combined Cycle | 253 | 22024 | 22024 |  |  |  | 324 | 41546 | 38618 | 493041 | 2995 |  | 490046 |  | 493041 |  |  |  |  | 17.075 | 17.075 | 775 | 775 |  |  | 340 |  | (RI) Recirculate: Induced Draft |  | RI | Closed | Fresh | Surface | Central Arizona Project Canal | Evaporation Ponds | OP | 10 | 2001 | 10 | 2001 | OP | 10 | 2001 | 10 | 2001 | OP | 10 | 2001 | 10 | 2001 | N | NG | CC | Y | Electric Utility | 1 | 3 | 2 | 1 | 1C MB MG
16572 | AZ | 55129 | Desert Basin | 2021 | 2 | Many | Many | HRC | Natural Gas Fired Combined Cycle | 253 | 26625 | 26625 |  |  |  | 324 | 47554 | 44725 | 567463 | 12235 |  | 555228 |  | 567463 |  |  |  |  | 21.992 | 21.992 | 826 | 826 |  |  | 290 |  | (RI) Recirculate: Induced Draft |  | RI | Closed | Fresh | Surface | Central Arizona Project Canal | Evaporation Ponds | OP | 10 | 2001 | 10 | 2001 | OP | 10 | 2001 | 10 | 2001 | OP | 10 | 2001 | 10 | 2001 | N | NG | CC | Y | Electric Utility | 1 | 3 | 2 | 1 | 1C MB MG
16572 | AZ | 55129 | Desert Basin | 2021 | 3 | Many | Many | HRC | Natural Gas Fired Combined Cycle | 253 | 97292 | 97292 |  |  |  | 324 | 157738 | 151814 | 1841656 | 80607 |  | 1761049 |  | 1841656 |  |  |  |  | 68.322 | 68.322 | 702 | 702 |  |  | 699 |  | (RI) Recirculate: Induced Draft |  | RI | Closed | Fresh | Surface | Central Arizona Project Canal | Evaporation Ponds | OP | 10 | 2001 | 10 | 2001 | OP | 10 | 2001 | 10 | 2001 | OP | 10 | 2001 | 10 | 2001 | N | NG | CC | Y | Electric Utility | 1 | 3 | 2 | 1 | 1C MB MG
16572 | AZ | 55129 | Desert Basin | 2021 | 4 | Many | Many | HRC | Natural Gas Fired Combined Cycle | 253 | 30205 | 30205 |  |  |  | 324 | 49530 | 47112 | 566263 | 25968 |  | 540295 |  | 566263 |  |  |  |  | 24.508 | 24.508 | 811 | 811 |  |  | 242 |  | (RI) Recirculate: Induced Draft |  | RI | Closed | Fresh | Surface | Central Arizona Project Canal | Evaporation Ponds | OP | 10 | 2001 | 10 | 2001 | OP | 10 | 2001 | 10 | 2001 | OP | 10 | 2001 | 10 | 2001 | N | NG | CC | Y | Electric Utility | 1 | 3 | 2 | 1 | 1C MB MG
16572 | AZ | 55129 | Desert Basin | 2021 | 5 | Many | Many | HRC | Natural Gas Fired Combined Cycle | 253 | 62123 | 62123 |  |  |  | 324 | 99840 | 95479 | 1207069 | 95904 |  | 1111165 |  | 1207069 |  |  |  |  | 57.342 | 57.342 | 923 | 923 |  |  | 559 |  | (RI) Recirculate: Induced Draft |  | RI | Closed | Fresh | Surface | Central Arizona Project Canal | Evaporation Ponds | OP | 10 | 2001 | 10 | 2001 | OP | 10 | 2001 | 10 | 2001 | OP | 10 | 2001 | 10 | 2001 | N | NG | CC | Y | Electric Utility | 1 | 3 | 2 | 1 | 1C MB MG
16572 | AZ | 55129 | Desert Basin | 2021 | 6 | Many | Many | HRC | Natural Gas Fired Combined Cycle | 253 | 50422 | 50422 |  |  |  | 324 | 76937 | 73562 | 930008 | 78470 |  | 851538 |  | 930008 |  |  |  |  | 46.471 | 46.471 | 922 | 922 |  |  | 416 |  | (RI) Recirculate: Induced Draft |  | RI | Closed | Fresh | Surface | Central Arizona Project Canal | Evaporation Ponds | OP | 10 | 2001 | 10 | 2001 | OP | 10 | 2001 | 10 | 2001 | OP | 10 | 2001 | 10 | 2001 | N | NG | CC | Y | Electric Utility | 1 | 3 | 2 | 1 | 1C MB MG
16572 | AZ | 55129 | Desert Basin | 2021 | 7 | Many | Many | HRC | Natural Gas Fired Combined Cycle | 253 | 123024 | 123024 |  |  |  | 324 | 193536 | 187057 | 2263309 | 143447 |  | 2119862 |  | 2263309 |  |  |  |  | 104.205 | 104.205 | 847 | 847 |  |  | 744 |  | (RI) Recirculate: Induced Draft |  | RI | Closed | Fresh | Surface | Central Arizona Project Canal | Evaporation Ponds | OP | 10 | 2001 | 10 | 2001 | OP | 10 | 2001 | 10 | 2001 | OP | 10 | 2001 | 10 | 2001 | N | NG | CC | Y | Electric Utility | 1 | 3 | 2 | 1 | 1C MB MG
16572 | AZ | 55129 | Desert Basin | 2021 | 8 | Many | Many | HRC | Natural Gas Fired Combined Cycle | 253 | 101269 | 101269 |  |  |  | 324 | 165795 | 159553 | 1939410 | 87087 |  | 1852323 |  | 1939410 |  |  |  |  | 88.92 | 88.92 | 878 | 878 |  |  | 744 |  | (RI) Recirculate: Induced Draft |  | RI | Closed | Fresh | Surface | Central Arizona Project Canal | Evaporation Ponds | OP | 10 | 2001 | 10 | 2001 | OP | 10 | 2001 | 10 | 2001 | OP | 10 | 2001 | 10 | 2001 | N | NG | CC | Y | Electric Utility | 1 | 3 | 2 | 1 | 1C MB MG
16572 | AZ | 55129 | Desert Basin | 2021 | 9 | Many | Many | HRC | Natural Gas Fired Combined Cycle | 253 | 106277 | 106277 |  |  |  | 324 | 172973 | 166828 | 2023156 | 96324 |  | 1926832 |  | 2023156 |  |  |  |  | 96.805 | 96.805 | 911 | 911 |  |  | 720 |  | (RI) Recirculate: Induced Draft |  | RI | Closed | Fresh | Surface | Central Arizona Project Canal | Evaporation Ponds | OP | 10 | 2001 | 10 | 2001 | OP | 10 | 2001 | 10 | 2001 | OP | 10 | 2001 | 10 | 2001 | N | NG | CC | Y | Electric Utility | 1 | 3 | 2 | 1 | 1C MB MG
16572 | AZ | 55129 | Desert Basin | 2021 | 10 | Many | Many | HRC | Natural Gas Fired Combined Cycle | 253 | 92381 | 92381 |  |  |  | 324 | 152639 | 146981 | 1726263 | 69646 |  | 1656618 |  | 1726263 |  |  |  |  | 64.244 | 64.244 | 695 | 695 |  |  | 682 |  | (RI) Recirculate: Induced Draft |  | RI | Closed | Fresh | Surface | Central Arizona Project Canal | Evaporation Ponds | OP | 10 | 2001 | 10 | 2001 | OP | 10 | 2001 | 10 | 2001 | OP | 10 | 2001 | 10 | 2001 | N | NG | CC | Y | Electric Utility | 1 | 3 | 2 | 1 | 1C MB MG
16572 | AZ | 55129 | Desert Basin | 2021 | 11 | Many | Many | HRC | Natural Gas Fired Combined Cycle | 253 | 4463 | 4463 |  |  |  | 324 | 8548 | 7370 | 101996 | 5628 |  | 96367 |  | 101996 |  |  |  |  | 6.309 | 6.309 | 1414 | 1414 |  |  | 75 |  | (RI) Recirculate: Induced Draft |  | RI | Closed | Fresh | Surface | Central Arizona Project Canal | Evaporation Ponds | OP | 10 | 2001 | 10 | 2001 | OP | 10 | 2001 | 10 | 2001 | OP | 10 | 2001 | 10 | 2001 | N | NG | CC | Y | Electric Utility | 1 | 3 | 2 | 1 | 1C MB MG
16572 | AZ | 55129 | Desert Basin | 2021 | 12 | Many | Many | HRC | Natural Gas Fired Combined Cycle | 253 | 10997 | 10997 |  |  |  | 324 | 20972 | 19393 | 249623 | 15965 |  | 233658 |  | 249623 |  |  |  |  | 11.537 | 11.537 | 1049 | 1049 |  |  | 173 |  | (RI) Recirculate: Induced Draft |  | RI | Closed | Fresh | Surface | Central Arizona Project Canal | Evaporation Ponds | OP | 10 | 2001 | 10 | 2001 | OP | 10 | 2001 | 10 | 2001 | OP | 10 | 2001 | 10 | 2001 | N | NG | CC | Y | Electric Utility | 1 | 3 | 2 | 1 | 1C MB MG
57141 | IL | 55131 | Kendall County Generation Facility | 2021 | 1 | Many | Many | Many | Natural Gas Fired Combined Cycle | 500 | 266915 | 247636 |  |  |  | 640 | 526204 | 516415 | 5619067 | 270552 |  | 5348515 |  | 5619067 |  |  |  |  | 0.526 | 0.418 | 2 | 2 |  |  | 744 |  | (RI) Recirculate: Induced Draft |  | RI | Closed | Fresh | Surface | Illinois River |  | OP | 3 | 2002 | 5 | 2002 | OP | 3 | 2002 | 7 | 2002 | OP | 11 | 2001 | 12 | 2001 | N | NG | CC | Y | IPP Non-CHP | 1 | 8 | 4 | 2 | Complex
57141 | IL | 55131 | Kendall County Generation Facility | 2021 | 2 | Many | Many | Many | Natural Gas Fired Combined Cycle | 500 | 200674 | 192979 |  |  |  | 640 | 401785 | 395463 | 4370887 | 142664 |  | 4228223 |  | 4370887 |  |  |  |  | 0.394 | 0.299 | 2 | 2 |  |  | 672 |  | (RI) Recirculate: Induced Draft |  | RI | Closed | Fresh | Surface | Illinois River |  | OP | 3 | 2002 | 5 | 2002 | OP | 3 | 2002 | 7 | 2002 | OP | 11 | 2001 | 12 | 2001 | N | NG | CC | Y | IPP Non-CHP | 1 | 8 | 4 | 2 | Complex
57141 | IL | 55131 | Kendall County Generation Facility | 2021 | 3 | Many | Many | Many | Natural Gas Fired Combined Cycle | 500 | 227657 | 209469 |  |  |  | 640 | 426403 | 415346 | 4675502 | 208691 |  | 4466811 |  | 4675502 |  |  |  |  | 0.555 | 0.43 | 3 | 2 |  |  | 744 |  | (RI) Recirculate: Induced Draft |  | RI | Closed | Fresh | Surface | Illinois River |  | OP | 3 | 2002 | 5 | 2002 | OP | 3 | 2002 | 7 | 2002 | OP | 11 | 2001 | 12 | 2001 | N | NG | CC | Y | IPP Non-CHP | 1 | 8 | 4 | 2 | Complex
57141 | IL | 55131 | Kendall County Generation Facility | 2021 | 4 | Many | Many | Many | Natural Gas Fired Combined Cycle | 500 | 152611 | 140819 |  |  |  | 640 | 278675 | 270547 | 3000384 | 143613 |  | 2856771 |  | 3000384 |  |  |  |  | 0.382 | 0.287 | 3 | 2 |  |  | 720 |  | (RI) Recirculate: Induced Draft |  | RI | Closed | Fresh | Surface | Illinois River |  | OP | 3 | 2002 | 5 | 2002 | OP | 3 | 2002 | 7 | 2002 | OP | 11 | 2001 | 12 | 2001 | N | NG | CC | Y | IPP Non-CHP | 1 | 8 | 4 | 2 | Complex
57141 | IL | 55131 | Kendall County Generation Facility | 2021 | 5 | Many | Many | Many | Natural Gas Fired Combined Cycle | 500 | 83485 | 75796 |  |  |  | 640 | 147931 | 140942 | 1680782 | 89500 |  | 1591282 |  | 1680782 |  |  |  |  | 0.245 | 0.164 | 3 | 2 |  |  | 744 |  | (RI) Recirculate: Induced Draft |  | RI | Closed | Fresh | Surface | Illinois River |  | OP | 3 | 2002 | 5 | 2002 | OP | 3 | 2002 | 7 | 2002 | OP | 11 | 2001 | 12 | 2001 | N | NG | CC | Y | IPP Non-CHP | 1 | 8 | 4 | 2 | Complex
57141 | IL | 55131 | Kendall County Generation Facility | 2021 | 6 | Many | Many | Many | Natural Gas Fired Combined Cycle | 500 | 148263 | 130179 |  |  |  | 640 | 256055 | 242261 | 2947447 | 186971 |  | 2760476 |  | 2947447 |  |  |  |  | 0.458 | 0.324 | 4 | 2 |  |  | 720 |  | (RI) Recirculate: Induced Draft |  | RI | Closed | Fresh | Surface | Illinois River |  | OP | 3 | 2002 | 5 | 2002 | OP | 3 | 2002 | 7 | 2002 | OP | 11 | 2001 | 12 | 2001 | N | NG | CC | Y | IPP Non-CHP | 1 | 8 | 4 | 2 | Complex
57141 | IL | 55131 | Kendall County Generation Facility | 2021 | 7 | Many | Many | Many | Natural Gas Fired Combined Cycle | 500 | 164951 | 146292 |  |  |  | 640 | 286550 | 265176 | 3269203 | 224913 |  | 3044290 |  | 3269203 |  |  |  |  | 0.486 | 0.384 | 3 | 3 |  |  | 744 |  | (RI) Recirculate: Induced Draft |  | RI | Closed | Fresh | Surface | Illinois River |  | OP | 3 | 2002 | 5 | 2002 | OP | 3 | 2002 | 7 | 2002 | OP | 11 | 2001 | 12 | 2001 | N | NG | CC | Y | IPP Non-CHP | 1 | 8 | 4 | 2 | Complex
57141 | IL | 55131 | Kendall County Generation Facility | 2021 | 8 | Many | Many | Many | Natural Gas Fired Combined Cycle | 500 | 222351 | 205004 |  |  |  | 640 | 393896 | 381448 | 4529963 | 274120 |  | 4255843 |  | 4529963 |  |  |  |  | 0.7 | 0.553 | 3 | 3 |  |  | 744 |  | (RI) Recirculate: Induced Draft |  | RI | Closed | Fresh | Surface | Illinois River |  | OP | 3 | 2002 | 5 | 2002 | OP | 3 | 2002 | 7 | 2002 | OP | 11 | 2001 | 12 | 2001 | N | NG | CC | Y | IPP Non-CHP | 1 | 8 | 4 | 2 | Complex
57141 | IL | 55131 | Kendall County Generation Facility | 2021 | 9 | Many | Many | Many | Natural Gas Fired Combined Cycle | 500 | 155939 | 150391 |  |  |  | 640 | 283541 | 272841 | 3229454 | 155022 |  | 3074432 |  | 3229454 |  |  |  |  | 0.476 | 0.339 | 3 | 2 |  |  | 720 |  | (RI) Recirculate: Induced Draft |  | RI | Closed | Fresh | Surface | Illinois River |  | OP | 3 | 2002 | 5 | 2002 | OP | 3 | 2002 | 7 | 2002 | OP | 11 | 2001 | 12 | 2001 | N | NG | CC | Y | IPP Non-CHP | 1 | 8 | 4 | 2 | Complex
57141 | IL | 55131 | Kendall County Generation Facility | 2021 | 10 | Many | Many | Many | Natural Gas Fired Combined Cycle | 500 | 224930 | 213100 |  |  |  | 640 | 409375 | 396895 | 4599039 | 227385 |  | 4371654 |  | 4599039 |  |  |  |  | 0.588 | 0.444 | 3 | 2 |  |  | 744 |  | (RI) Recirculate: Induced Draft |  | RI | Closed | Fresh | Surface | Illinois River |  | OP | 3 | 2002 | 5 | 2002 | OP | 3 | 2002 | 7 | 2002 | OP | 11 | 2001 | 12 | 2001 | N | NG | CC | Y | IPP Non-CHP | 1 | 8 | 4 | 2 | Complex
57141 | IL | 55131 | Kendall County Generation Facility | 2021 | 11 | Many | Many | Many | Natural Gas Fired Combined Cycle | 500 | 169237 | 158373 |  |  |  | 640 | 315643 | 308139 | 3448548 | 162570 |  | 3285978 |  | 3448548 |  |  |  |  | 0.369 | 0.271 | 2 | 2 |  |  | 720 |  | (RI) Recirculate: Induced Draft |  | RI | Closed | Fresh | Surface | Illinois River |  | OP | 3 | 2002 | 5 | 2002 | OP | 3 | 2002 | 7 | 2002 | OP | 11 | 2001 | 12 | 2001 | N | NG | CC | Y | IPP Non-CHP | 1 | 8 | 4 | 2 | Complex
57141 | IL | 55131 | Kendall County Generation Facility | 2021 | 12 | Many | Many | Many | Natural Gas Fired Combined Cycle | 500 | 172383 | 163426 |  |  |  | 640 | 337225 | 327624 | 3638555 | 136710 |  | 3501845 |  | 3638555 |  |  |  |  | 0.369 | 0.261 | 2 | 2 |  |  | 744 |  | (RI) Recirculate: Induced Draft |  | RI | Closed | Fresh | Surface | Illinois River |  | OP | 3 | 2002 | 5 | 2002 | OP | 3 | 2002 | 7 | 2002 | OP | 11 | 2001 | 12 | 2001 | N | NG | CC | Y | IPP Non-CHP | 1 | 8 | 4 | 2 | Complex
18518 | TX | 55132 | Tenaska Gateway Generating Station | 2021 | 1 | Many | Many | CLTWR | Natural Gas Fired Combined Cycle | 402 | 141437 | 137910 |  |  |  | 443 | 213696 | 208366 | 2558346 | 156050 |  | 2402296 |  | 2558346 | 0 |  |  |  | 79.43 | 66.18 | 576 | 480 |  |  | 75 | 15 | (RI) Recirculate: Induced Draft |  | RI | Closed | Fresh | Surface | SABINE RIVER | SABINE RIVER | OP | 7 | 2001 | 7 | 2001 | OP | 7 | 2001 | 7 | 2001 | OP | 7 | 2001 | 7 | 2001 | N | NG | CC | Y | IPP Non-CHP | 1 | 4 | 3 | 1 | 1C MB MG
18518 | TX | 55132 | Tenaska Gateway Generating Station | 2021 | 2 | Many | Many | CLTWR | Natural Gas Fired Combined Cycle | 402 | 110660 | 108115 |  |  |  | 443 | 155173 | 151604 | 1946226 | 190576 |  | 1755650 |  | 1946226 | 0 |  |  |  | 60.8 | 44.99 | 562 | 416 |  |  | 387 | 15 | (RI) Recirculate: Induced Draft |  | RI | Closed | Fresh | Surface | SABINE RIVER | SABINE RIVER | OP | 7 | 2001 | 7 | 2001 | OP | 7 | 2001 | 7 | 2001 | OP | 7 | 2001 | 7 | 2001 | N | NG | CC | Y | IPP Non-CHP | 1 | 4 | 3 | 1 | 1C MB MG
18518 | TX | 55132 | Tenaska Gateway Generating Station | 2021 | 3 | Many | Many | CLTWR | Natural Gas Fired Combined Cycle | 402 | 0 | 0 |  |  |  | 443 | 0 | 0 | 0 | 0 |  | 0 |  | 0 | 0 |  |  |  | 4.06 | 1.35 |  |  |  |  | 0 | 15 | (RI) Recirculate: Induced Draft |  | RI | Closed | Fresh | Surface | SABINE RIVER | SABINE RIVER | OP | 7 | 2001 | 7 | 2001 | OP | 7 | 2001 | 7 | 2001 | OP | 7 | 2001 | 7 | 2001 | N | NG | CC | Y | IPP Non-CHP | 1 | 4 | 3 | 1 | 1C MB MG
18518 | TX | 55132 | Tenaska Gateway Generating Station | 2021 | 4 | Many | Many | CLTWR | Natural Gas Fired Combined Cycle | 402 | 22450 | 21767 |  |  |  | 443 | 35660 | 34577 | 437254 | 21707 |  | 415547 |  | 437254 | 0 |  |  |  | 25.41 | 15.34 | 1167 | 705 |  |  | 160 | 15 | (RI) Recirculate: Induced Draft |  | RI | Closed | Fresh | Surface | SABINE RIVER | SABINE RIVER | OP | 7 | 2001 | 7 | 2001 | OP | 7 | 2001 | 7 | 2001 | OP | 7 | 2001 | 7 | 2001 | N | NG | CC | Y | IPP Non-CHP | 1 | 4 | 3 | 1 | 1C MB MG
18518 | TX | 55132 | Tenaska Gateway Generating Station | 2021 | 5 | Many | Many | CLTWR | Natural Gas Fired Combined Cycle | 402 | 164578 | 160057 |  |  |  | 443 | 232166 | 225788 | 2859527 | 170593 |  | 2688935 |  | 2859527 | 0 |  |  |  | 106.69 | 85.86 | 667 | 536 |  |  | 655 | 15 | (RI) Recirculate: Induced Draft |  | RI | Closed | Fresh | Surface | SABINE RIVER | SABINE RIVER | OP | 7 | 2001 | 7 | 2001 | OP | 7 | 2001 | 7 | 2001 | OP | 7 | 2001 | 7 | 2001 | N | NG | CC | Y | IPP Non-CHP | 1 | 4 | 3 | 1 | 1C MB MG
18518 | TX | 55132 | Tenaska Gateway Generating Station | 2021 | 6 | Many | Many | CLTWR | Natural Gas Fired Combined Cycle | 402 | 207291 | 201836 |  |  |  | 443 | 278454 | 270946 | 3480302 | 324423 |  | 3155880 |  | 3480302 | 0 |  |  |  | 141.1 | 111.6 | 699 | 553 |  |  | 720 | 15 | (RI) Recirculate: Induced Draft |  | RI | Closed | Fresh | Surface | SABINE RIVER | SABINE RIVER | OP | 7 | 2001 | 7 | 2001 | OP | 7 | 2001 | 7 | 2001 | OP | 7 | 2001 | 7 | 2001 | N | NG | CC | Y | IPP Non-CHP | 1 | 4 | 3 | 1 | 1C MB MG
18518 | TX | 55132 | Tenaska Gateway Generating Station | 2021 | 7 | Many | Many | CLTWR | Natural Gas Fired Combined Cycle | 402 | 219513 | 213771 |  |  |  | 443 | 290709 | 283104 | 3661768 | 367550 |  | 3294218 |  | 3661768 | 0 |  |  |  | 147.81 | 118.6 | 691 | 555 |  |  | 744 | 15 | (RI) Recirculate: Induced Draft |  | RI | Closed | Fresh | Surface | SABINE RIVER | SABINE RIVER | OP | 7 | 2001 | 7 | 2001 | OP | 7 | 2001 | 7 | 2001 | OP | 7 | 2001 | 7 | 2001 | N | NG | CC | Y | IPP Non-CHP | 1 | 4 | 3 | 1 | 1C MB MG
18518 | TX | 55132 | Tenaska Gateway Generating Station | 2021 | 8 | Many | Many | CLTWR | Natural Gas Fired Combined Cycle | 402 | 208297 | 202956 |  |  |  | 443 | 279691 | 272520 | 3514686 | 344665 |  | 3170021 |  | 3514686 | 0 |  |  |  | 141.11 | 115.48 | 695 | 569 |  |  | 715 | 15 | (RI) Recirculate: Induced Draft |  | RI | Closed | Fresh | Surface | SABINE RIVER | SABINE RIVER | OP | 7 | 2001 | 7 | 2001 | OP | 7 | 2001 | 7 | 2001 | OP | 7 | 2001 | 7 | 2001 | N | NG | CC | Y | IPP Non-CHP | 1 | 4 | 3 | 1 | 1C MB MG
18518 | TX | 55132 | Tenaska Gateway Generating Station | 2021 | 9 | Many | Many | CLTWR | Natural Gas Fired Combined Cycle | 402 | 193773 | 188753 |  |  |  | 443 | 262436 | 255638 | 3282826 | 318923 |  | 2963903 |  | 3282826 | 0 |  |  |  | 130.1 | 106.22 | 689 | 563 |  |  | 685 | 15 | (RI) Recirculate: Induced Draft |  | RI | Closed | Fresh | Surface | SABINE RIVER | SABINE RIVER | OP | 7 | 2001 | 7 | 2001 | OP | 7 | 2001 | 7 | 2001 | OP | 7 | 2001 | 7 | 2001 | N | NG | CC | Y | IPP Non-CHP | 1 | 4 | 3 | 1 | 1C MB MG
18518 | TX | 55132 | Tenaska Gateway Generating Station | 2021 | 10 | Many | Many | CLTWR | Natural Gas Fired Combined Cycle | 402 | 13236 | 12921 |  |  |  | 443 | 19447 | 18983 | 233034 | 18496 |  | 214538 |  | 233034 | 0 |  |  |  | 10.17 | 8.38 | 787 | 649 |  |  | 46 | 15 | (RI) Recirculate: Induced Draft |  | RI | Closed | Fresh | Surface | SABINE RIVER | SABINE RIVER | OP | 7 | 2001 | 7 | 2001 | OP | 7 | 2001 | 7 | 2001 | OP | 7 | 2001 | 7 | 2001 | N | NG | CC | Y | IPP Non-CHP | 1 | 4 | 3 | 1 | 1C MB MG
18518 | TX | 55132 | Tenaska Gateway Generating Station | 2021 | 11 | Many | Many | CLTWR | Natural Gas Fired Combined Cycle | 402 | 43088 | 42043 |  |  |  | 443 | 64692 | 63122 | 803432 | 46340 |  | 757091 |  | 803432 | 0 |  |  |  | 30.31 | 20.55 | 721 | 489 |  |  | 196 | 15 | (RI) Recirculate: Induced Draft |  | RI | Closed | Fresh | Surface | SABINE RIVER | SABINE RIVER | OP | 7 | 2001 | 7 | 2001 | OP | 7 | 2001 | 7 | 2001 | OP | 7 | 2001 | 7 | 2001 | N | NG | CC | Y | IPP Non-CHP | 1 | 4 | 3 | 1 | 1C MB MG
18518 | TX | 55132 | Tenaska Gateway Generating Station | 2021 | 12 | Many | Many | CLTWR | Natural Gas Fired Combined Cycle | 402 | 78820 | 77252 |  |  |  | 443 | 117385 | 115048 | 1444663 | 119096 |  | 1325566 |  | 1444663 | 0 |  |  |  | 50.23 | 38.9 | 650 | 504 |  |  | 354 | 15 | (RI) Recirculate: Induced Draft |  | RI | Closed | Fresh | Surface | SABINE RIVER | SABINE RIVER | OP | 7 | 2001 | 7 | 2001 | OP | 7 | 2001 | 7 | 2001 | OP | 7 | 2001 | 7 | 2001 | N | NG | CC | Y | IPP Non-CHP | 1 | 4 | 3 | 1 | 1C MB MG
16604 | TX | 55137 | Rio Nogales Power Project | 2021 | 1 | Many | Many | CIRC | Natural Gas Fired Combined Cycle | 303 | 163039 | 163039 |  |  |  | 474 | 287776 | 278036 | 3166904 | 3414 |  | 3163489 |  | 3166904 |  |  |  |  | 98.698 | 81.485 | 605 | 500 |  |  | 744 |  | (RI) Recirculate: Induced Draft |  | RI | Closed | Other | Other | Municipal | Municipal | OP | 5 | 2002 | 5 | 2002 | OP | 6 | 2002 | 6 | 2002 | OP | 6 | 2002 | 6 | 2002 | N | NG | CC | Y | Electric Utility | 1 | 4 | 3 | 1 | 1C MB MG
16604 | TX | 55137 | Rio Nogales Power Project | 2021 | 2 | Many | Many | CIRC | Natural Gas Fired Combined Cycle | 303 | 128313 | 128313 |  |  |  | 474 | 229221 | 220812 | 2528476 | 7908 |  | 2520568 |  | 2528476 |  |  |  |  | 71.835 | 59.365 | 560 | 463 |  |  | 672 |  | (RI) Recirculate: Induced Draft |  | RI | Closed | Other | Other | Municipal | Municipal | OP | 5 | 2002 | 5 | 2002 | OP | 6 | 2002 | 6 | 2002 | OP | 6 | 2002 | 6 | 2002 | N | NG | CC | Y | Electric Utility | 1 | 4 | 3 | 1 | 1C MB MG
16604 | TX | 55137 | Rio Nogales Power Project | 2021 | 3 | Many | Many | CIRC | Natural Gas Fired Combined Cycle | 303 | 50634 | 50634 |  |  |  | 474 | 82328 | 78371 | 950249 | 47 |  | 950202 |  | 950249 |  |  |  |  | 30.908 | 24.503 | 610 | 484 |  |  | 264 |  | (RI) Recirculate: Induced Draft |  | RI | Closed | Other | Other | Municipal | Municipal | OP | 5 | 2002 | 5 | 2002 | OP | 6 | 2002 | 6 | 2002 | OP | 6 | 2002 | 6 | 2002 | N | NG | CC | Y | Electric Utility | 1 | 4 | 3 | 1 | 1C MB MG
16604 | TX | 55137 | Rio Nogales Power Project | 2021 | 4 | Many | Many | CIRC | Natural Gas Fired Combined Cycle | 303 | 141318 | 141318 |  |  |  | 474 | 252519 | 243825 | 2744758 | 17454 |  | 2727304 |  | 2744758 |  |  |  |  | 87.67 | 70.232 | 620 | 497 |  |  | 615 |  | (RI) Recirculate: Induced Draft |  | RI | Closed | Other | Other | Municipal | Municipal | OP | 5 | 2002 | 5 | 2002 | OP | 6 | 2002 | 6 | 2002 | OP | 6 | 2002 | 6 | 2002 | N | NG | CC | Y | Electric Utility | 1 | 4 | 3 | 1 | 1C MB MG
16604 | TX | 55137 | Rio Nogales Power Project | 2021 | 5 | Many | Many | CIRC | Natural Gas Fired Combined Cycle | 303 | 135905 | 135905 |  |  |  | 474 | 228919 | 219280 | 2578109 | 1422 |  | 2576687 |  | 2578109 |  |  |  |  | 89.126 | 68.86 | 656 | 507 |  |  | 744 |  | (RI) Recirculate: Induced Draft |  | RI | Closed | Other | Other | Municipal | Municipal | OP | 5 | 2002 | 5 | 2002 | OP | 6 | 2002 | 6 | 2002 | OP | 6 | 2002 | 6 | 2002 | N | NG | CC | Y | Electric Utility | 1 | 4 | 3 | 1 | 1C MB MG
16604 | TX | 55137 | Rio Nogales Power Project | 2021 | 6 | Many | Many | CIRC | Natural Gas Fired Combined Cycle | 303 | 169278 | 169278 |  |  |  | 474 | 290620 | 280339 | 3210932 | 10438 |  | 3200494 |  | 3210932 |  |  |  |  | 114.585 | 97.431 | 677 | 576 |  |  | 720 |  | (RI) Recirculate: Induced Draft |  | RI | Closed | Other | Other | Municipal | Municipal | OP | 5 | 2002 | 5 | 2002 | OP | 6 | 2002 | 6 | 2002 | OP | 6 | 2002 | 6 | 2002 | N | NG | CC | Y | Electric Utility | 1 | 4 | 3 | 1 | 1C MB MG
16604 | TX | 55137 | Rio Nogales Power Project | 2021 | 7 | Many | Many | CIRC | Natural Gas Fired Combined Cycle | 303 | 180129 | 180129 |  |  |  | 474 | 333396 | 322821 | 3515683 | 0 |  | 3515683 |  | 3515683 |  |  |  |  | 123.673 | 104.033 | 687 | 578 |  |  | 744 |  | (RI) Recirculate: Induced Draft |  | RI | Closed | Other | Other | Municipal | Municipal | OP | 5 | 2002 | 5 | 2002 | OP | 6 | 2002 | 6 | 2002 | OP | 6 | 2002 | 6 | 2002 | N | NG | CC | Y | Electric Utility | 1 | 4 | 3 | 1 | 1C MB MG
16604 | TX | 55137 | Rio Nogales Power Project | 2021 | 8 | Many | Many | CIRC | Natural Gas Fired Combined Cycle | 303 | 192312 | 192312 |  |  |  | 474 | 368428 | 357730 | 3812608 | 0 |  | 3812608 |  | 3812608 |  |  |  |  | 132.219 | 109.903 | 688 | 571 |  |  | 744 |  | (RI) Recirculate: Induced Draft |  | RI | Closed | Other | Other | Municipal | Municipal | OP | 5 | 2002 | 5 | 2002 | OP | 6 | 2002 | 6 | 2002 | OP | 6 | 2002 | 6 | 2002 | N | NG | CC | Y | Electric Utility | 1 | 4 | 3 | 1 | 1C MB MG
16604 | TX | 55137 | Rio Nogales Power Project | 2021 | 9 | Many | Many | CIRC | Natural Gas Fired Combined Cycle | 303 | 186109 | 186109 |  |  |  | 474 | 358667 | 348305 | 3697435 | 473 |  | 3696961 |  | 3697435 |  |  |  |  | 128.429 | 113.061 | 690 | 607 |  |  | 720 |  | (RI) Recirculate: Induced Draft |  | RI | Closed | Other | Other | Municipal | Municipal | OP | 5 | 2002 | 5 | 2002 | OP | 6 | 2002 | 6 | 2002 | OP | 6 | 2002 | 6 | 2002 | N | NG | CC | Y | Electric Utility | 1 | 4 | 3 | 1 | 1C MB MG
16604 | TX | 55137 | Rio Nogales Power Project | 2021 | 10 | Many | Many | CIRC | Natural Gas Fired Combined Cycle | 303 | 0 | 0 |  |  |  | 474 | 0 | -513 | 1 | 0 |  | 1 |  | 1 |  |  |  |  | 0.798 | 0 |  |  |  |  | 3 |  | (RI) Recirculate: Induced Draft |  | RI | Closed | Other | Other | Municipal | Municipal | OP | 5 | 2002 | 5 | 2002 | OP | 6 | 2002 | 6 | 2002 | OP | 6 | 2002 | 6 | 2002 | N | NG | CC | Y | Electric Utility | 1 | 4 | 3 | 1 | 1C MB MG
16604 | TX | 55137 | Rio Nogales Power Project | 2021 | 11 | Many | Many | CIRC | Natural Gas Fired Combined Cycle | 303 | 1988 | 1988 |  |  |  | 474 | 3421 | 2342 | 52672 | 4636 |  | 48035 |  | 52672 |  |  |  |  | 5.513 | 3.876 | 2773 | 1950 |  |  | 26 |  | (RI) Recirculate: Induced Draft |  | RI | Closed | Other | Other | Municipal | Municipal | OP | 5 | 2002 | 5 | 2002 | OP | 6 | 2002 | 6 | 2002 | OP | 6 | 2002 | 6 | 2002 | N | NG | CC | Y | Electric Utility | 1 | 4 | 3 | 1 | 1C MB MG
16604 | TX | 55137 | Rio Nogales Power Project | 2021 | 12 | Many | Many | CIRC | Natural Gas Fired Combined Cycle | 303 | 134158 | 134158 |  |  |  | 474 | 237990 | 229029 | 2609426 | 5075 |  | 2604351 |  | 2609426 |  |  |  |  | 88.456 | 71.876 | 659 | 536 |  |  | 712 |  | (RI) Recirculate: Induced Draft |  | RI | Closed | Other | Other | Municipal | Municipal | OP | 5 | 2002 | 5 | 2002 | OP | 6 | 2002 | 6 | 2002 | OP | 6 | 2002 | 6 | 2002 | N | NG | CC | Y | Electric Utility | 1 | 4 | 3 | 1 | 1C MB MG
313 | TX | 55139 | Wolf Hollow I LP | 2021 | 1 | Many | Many | CIRC1 | Natural Gas Fired Combined Cycle | 280 | 73806 | 72105 |  |  |  | 471 | 147340 | 143310 | 1523945 | 10969 |  | 1512976 |  | 1523945 |  |  |  |  | 36.6 | 21.1 | 508 | 293 |  |  | 741 | 55 | (RI) Recirculate: Induced Draft |  | RI | Closed | Fresh | Surface | LAKE GRANBURY | Brazos River | OP | 8 | 2003 | 8 | 2003 | OP | 8 | 2003 | 8 | 2003 | OP | 8 | 2003 | 8 | 2003 | N | NG | CC | Y | IPP Non-CHP | 1 | 3 | 2 | 1 | 1C MB MG
313 | TX | 55139 | Wolf Hollow I LP | 2021 | 2 | Many | Many | CIRC1 | Natural Gas Fired Combined Cycle | 280 | 17123 | 16990 |  |  |  | 471 | 41078 | 39147 | 453866 | 8255 |  | 445610 |  | 453866 |  |  |  |  | 15.8 | 2.7 | 930 | 159 |  |  | 669 | 55 | (RI) Recirculate: Induced Draft |  | RI | Closed | Fresh | Surface | LAKE GRANBURY | Brazos River | OP | 8 | 2003 | 8 | 2003 | OP | 8 | 2003 | 8 | 2003 | OP | 8 | 2003 | 8 | 2003 | N | NG | CC | Y | IPP Non-CHP | 1 | 3 | 2 | 1 | 1C MB MG
313 | TX | 55139 | Wolf Hollow I LP | 2021 | 3 | Many | Many | CIRC1 | Natural Gas Fired Combined Cycle | 280 | 43224 | 42053 |  |  |  | 471 | 85531 | 82801 | 944760 | 5957 |  | 938803 |  | 944760 |  |  |  |  | 28 | 15.3 | 666 | 364 |  |  | 743 | 55 | (RI) Recirculate: Induced Draft |  | RI | Closed | Fresh | Surface | LAKE GRANBURY | Brazos River | OP | 8 | 2003 | 8 | 2003 | OP | 8 | 2003 | 8 | 2003 | OP | 8 | 2003 | 8 | 2003 | N | NG | CC | Y | IPP Non-CHP | 1 | 3 | 2 | 1 | 1C MB MG
313 | TX | 55139 | Wolf Hollow I LP | 2021 | 4 | Many | Many | CIRC1 | Natural Gas Fired Combined Cycle | 280 | 64826 | 63187 |  |  |  | 471 | 126306 | 122445 | 1357285 | 11474 |  | 1345811 |  | 1357285 |  |  |  |  | 39.3 | 25.7 | 622 | 407 |  |  | 717 | 55 | (RI) Recirculate: Induced Draft |  | RI | Closed | Fresh | Surface | LAKE GRANBURY | Brazos River | OP | 8 | 2003 | 8 | 2003 | OP | 8 | 2003 | 8 | 2003 | OP | 8 | 2003 | 8 | 2003 | N | NG | CC | Y | IPP Non-CHP | 1 | 3 | 2 | 1 | 1C MB MG
313 | TX | 55139 | Wolf Hollow I LP | 2021 | 5 | Many | Many | CIRC1 | Natural Gas Fired Combined Cycle | 280 | 16855 | 16411 |  |  |  | 471 | 31764 | 30597 | 360280 | 420 |  | 359860 |  | 360280 |  |  |  |  | 14.4 | 5.1 | 877 | 311 |  |  | 545 | 55 | (RI) Recirculate: Induced Draft |  | RI | Closed | Fresh | Surface | LAKE GRANBURY | Brazos River | OP | 8 | 2003 | 8 | 2003 | OP | 8 | 2003 | 8 | 2003 | OP | 8 | 2003 | 8 | 2003 | N | NG | CC | Y | IPP Non-CHP | 1 | 3 | 2 | 1 | 1C MB MG
313 | TX | 55139 | Wolf Hollow I LP | 2021 | 6 | Many | Many | CIRC1 | Natural Gas Fired Combined Cycle | 280 | 108762 | 106262 |  |  |  | 471 | 199817 | 193084 | 2183130 | 32228 |  | 2150902 |  | 2183130 |  |  |  |  | 72.4 | 57.3 | 681 | 539 |  |  | 707 | 55 | (RI) Recirculate: Induced Draft |  | RI | Closed | Fresh | Surface | LAKE GRANBURY | Brazos River | OP | 8 | 2003 | 8 | 2003 | OP | 8 | 2003 | 8 | 2003 | OP | 8 | 2003 | 8 | 2003 | N | NG | CC | Y | IPP Non-CHP | 1 | 3 | 2 | 1 | 1C MB MG
313 | TX | 55139 | Wolf Hollow I LP | 2021 | 7 | Many | Many | CIRC1 | Natural Gas Fired Combined Cycle | 280 | 144412 | 141200 |  |  |  | 471 | 260592 | 251920 | 2871411 | 67806 |  | 2803605 |  | 2871411 |  |  |  |  | 97.1 | 80.8 | 688 | 572 |  |  | 733 | 55 | (RI) Recirculate: Induced Draft |  | RI | Closed | Fresh | Surface | LAKE GRANBURY | Brazos River | OP | 8 | 2003 | 8 | 2003 | OP | 8 | 2003 | 8 | 2003 | OP | 8 | 2003 | 8 | 2003 | N | NG | CC | Y | IPP Non-CHP | 1 | 3 | 2 | 1 | 1C MB MG
313 | TX | 55139 | Wolf Hollow I LP | 2021 | 8 | Many | Many | CIRC1 | Natural Gas Fired Combined Cycle | 280 | 147172 | 143392 |  |  |  | 471 | 260417 | 250731 | 2934879 | 52096 |  | 2882783 |  | 2934879 |  |  |  |  | 102.7 | 86 | 716 | 600 |  |  | 743 | 55 | (RI) Recirculate: Induced Draft |  | RI | Closed | Fresh | Surface | LAKE GRANBURY | Brazos River | OP | 8 | 2003 | 8 | 2003 | OP | 8 | 2003 | 8 | 2003 | OP | 8 | 2003 | 8 | 2003 | N | NG | CC | Y | IPP Non-CHP | 1 | 3 | 2 | 1 | 1C MB MG
313 | TX | 55139 | Wolf Hollow I LP | 2021 | 9 | Many | Many | CIRC1 | Natural Gas Fired Combined Cycle | 280 | 66543 | 64152 |  |  |  | 471 | 122364 | 118046 | 1376962 | 31593 |  | 1345368 |  | 1376962 |  |  |  |  | 51.4 | 37.4 | 801 | 583 |  |  | 719 | 55 | (RI) Recirculate: Induced Draft |  | RI | Closed | Fresh | Surface | LAKE GRANBURY | Brazos River | OP | 8 | 2003 | 8 | 2003 | OP | 8 | 2003 | 8 | 2003 | OP | 8 | 2003 | 8 | 2003 | N | NG | CC | Y | IPP Non-CHP | 1 | 3 | 2 | 1 | 1C MB MG
313 | TX | 55139 | Wolf Hollow I LP | 2021 | 10 | Many | Many | CIRC1 | Natural Gas Fired Combined Cycle | 280 | 81877 | 79885 |  |  |  | 471 | 155538 | 150065 | 1701295 | 29187 |  | 1672108 |  | 1701295 |  |  |  |  | 57.3 | 42.8 | 717 | 536 |  |  | 744 | 55 | (RI) Recirculate: Induced Draft |  | RI | Closed | Fresh | Surface | LAKE GRANBURY | Brazos River | OP | 8 | 2003 | 8 | 2003 | OP | 8 | 2003 | 8 | 2003 | OP | 8 | 2003 | 8 | 2003 | N | NG | CC | Y | IPP Non-CHP | 1 | 3 | 2 | 1 | 1C MB MG
313 | TX | 55139 | Wolf Hollow I LP | 2021 | 11 | Many | Many | CIRC1 | Natural Gas Fired Combined Cycle | 280 | 56042 | 54774 |  |  |  | 471 | 106918 | 103430 | 1161985 | 19270 |  | 1142716 |  | 1161985 |  |  |  |  | 33.2 | 20.4 | 606 | 372 |  |  | 698 | 55 | (RI) Recirculate: Induced Draft |  | RI | Closed | Fresh | Surface | LAKE GRANBURY | Brazos River | OP | 8 | 2003 | 8 | 2003 | OP | 8 | 2003 | 8 | 2003 | OP | 8 | 2003 | 8 | 2003 | N | NG | CC | Y | IPP Non-CHP | 1 | 3 | 2 | 1 | 1C MB MG
313 | TX | 55139 | Wolf Hollow I LP | 2021 | 12 | Many | Many | CIRC1 | Natural Gas Fired Combined Cycle | 280 | 0 | 0 |  |  |  | 471 | 0 | 0 | 0 | 0 |  | 0 |  | 0 |  |  |  |  | 0.2 | 0.2 |  |  |  |  | 0 | 55 | (RI) Recirculate: Induced Draft |  | RI | Closed | Fresh | Surface | LAKE GRANBURY | Brazos River | OP | 8 | 2003 | 8 | 2003 | OP | 8 | 2003 | 8 | 2003 | OP | 8 | 2003 | 8 | 2003 | N | NG | CC | Y | IPP Non-CHP | 1 | 3 | 2 | 1 | 1C MB MG
1074 | TX | 55144 | Hays Energy Project | 2021 | 1 | U1 | HRSG1 | ACC1 | Natural Gas Fired Combined Cycle |  |  |  | 225 | 5447 | 5261 |  |  |  | 41068 |  | 41068 |  |  | 41068 | [10 empty] | 31 |  | (DC) Dry Cooling |  | DC | Dry/Hybrid |  |  |  |  | OP | 5 | 2002 | 5 | 2002 | OP |  |  |  |  | OP | 5 | 2002 | 5 | 2002 | N | NG | CS | N | IPP Non-CHP | 3 | 1 | 1 | 1 | Simple
1074 | TX | 55144 | Hays Energy Project | 2021 | 2 | U1 | HRSG1 | ACC1 | Natural Gas Fired Combined Cycle |  |  |  | 225 | 56118 | 54047 |  |  |  | 427729 |  | 427729 |  |  | 427729 | [10 empty] | 322 |  | (DC) Dry Cooling |  | DC | Dry/Hybrid |  |  |  |  | OP | 5 | 2002 | 5 | 2002 | OP |  |  |  |  | OP | 5 | 2002 | 5 | 2002 | N | NG | CS | N | IPP Non-CHP | 3 | 1 | 1 | 1 | Simple
1074 | TX | 55144 | Hays Energy Project | 2021 | 3 | U1 | HRSG1 | ACC1 | Natural Gas Fired Combined Cycle |  |  |  | 225 | 13540 | 13065 |  |  |  | 107025 |  | 107025 |  |  | 107025 | [10 empty] | 78 |  | (DC) Dry Cooling |  | DC | Dry/Hybrid |  |  |  |  | OP | 5 | 2002 | 5 | 2002 | OP |  |  |  |  | OP | 5 | 2002 | 5 | 2002 | N | NG | CS | N | IPP Non-CHP | 3 | 1 | 1 | 1 | Simple
1074 | TX | 55144 | Hays Energy Project | 2021 | 4 | U1 | HRSG1 | ACC1 | Natural Gas Fired Combined Cycle |  |  |  | 225 | 3360 | 3104 |  |  |  | 45978 |  | 45978 |  |  | 45978 | [10 empty] | 43 |  | (DC) Dry Cooling |  | DC | Dry/Hybrid |  |  |  |  | OP | 5 | 2002 | 5 | 2002 | OP |  |  |  |  | OP | 5 | 2002 | 5 | 2002 | N | NG | CS | N | IPP Non-CHP | 3 | 1 | 1 | 1 | Simple
1074 | TX | 55144 | Hays Energy Project | 2021 | 5 | U1 | HRSG1 | ACC1 | Natural Gas Fired Combined Cycle |  |  |  | 225 | 16213 | 15642 |  |  |  | 126360 |  | 126360 |  |  | 126360 | [10 empty] | 87 |  | (DC) Dry Cooling |  | DC | Dry/Hybrid |  |  |  |  | OP | 5 | 2002 | 5 | 2002 | OP |  |  |  |  | OP | 5 | 2002 | 5 | 2002 | N | NG | CS | N | IPP Non-CHP | 3 | 1 | 1 | 1 | Simple
1074 | TX | 55144 | Hays Energy Project | 2021 | 6 | U1 | HRSG1 | ACC1 | Natural Gas Fired Combined Cycle |  |  |  | 225 | 49605 | 47849 |  |  |  | 377233 |  | 377233 |  |  | 377233 | [10 empty] | 263 |  | (DC) Dry Cooling |  | DC | Dry/Hybrid |  |  |  |  | OP | 5 | 2002 | 5 | 2002 | OP |  |  |  |  | OP | 5 | 2002 | 5 | 2002 | N | NG | CS | N | IPP Non-CHP | 3 | 1 | 1 | 1 | Simple
1074 | TX | 55144 | Hays Energy Project | 2021 | 7 | U1 | HRSG1 | ACC1 | Natural Gas Fired Combined Cycle |  |  |  | 225 | 73398 | 70950 |  |  |  | 554341 |  | 554341 |  |  | 554341 | [10 empty] | 375 |  | (DC) Dry Cooling |  | DC | Dry/Hybrid |  |  |  |  | OP | 5 | 2002 | 5 | 2002 | OP |  |  |  |  | OP | 5 | 2002 | 5 | 2002 | N | NG | CS | N | IPP Non-CHP | 3 | 1 | 1 | 1 | Simple
1074 | TX | 55144 | Hays Energy Project | 2021 | 8 | U1 | HRSG1 | ACC1 | Natural Gas Fired Combined Cycle |  |  |  | 225 | 78184 | 75563 |  |  |  | 672165 |  | 672165 |  |  | 672165 | [10 empty] | 414 |  | (DC) Dry Cooling |  | DC | Dry/Hybrid |  |  |  |  | OP | 5 | 2002 | 5 | 2002 | OP |  |  |  |  | OP | 5 | 2002 | 5 | 2002 | N | NG | CS | N | IPP Non-CHP | 3 | 1 | 1 | 1 | Simple
1074 | TX | 55144 | Hays Energy Project | 2021 | 9 | U1 | HRSG1 | ACC1 | Natural Gas Fired Combined Cycle |  |  |  | 225 | 70990 | 68632 |  |  |  | 536608 |  | 536608 |  |  | 536608 | [10 empty] | 353 |  | (DC) Dry Cooling |  | DC | Dry/Hybrid |  |  |  |  | OP | 5 | 2002 | 5 | 2002 | OP |  |  |  |  | OP | 5 | 2002 | 5 | 2002 | N | NG | CS | N | IPP Non-CHP | 3 | 1 | 1 | 1 | Simple
1074 | TX | 55144 | Hays Energy Project | 2021 | 10 | U1 | HRSG1 | ACC1 | Natural Gas Fired Combined Cycle |  |  |  | 225 | 98117 | 94932 |  |  |  | 729647 |  | 729647 |  |  | 729647 | [10 empty] | 479 |  | (DC) Dry Cooling |  | DC | Dry/Hybrid |  |  |  |  | OP | 5 | 2002 | 5 | 2002 | OP |  |  |  |  | OP | 5 | 2002 | 5 | 2002 | N | NG | CS | N | IPP Non-CHP | 3 | 1 | 1 | 1 | Simple
1074 | TX | 55144 | Hays Energy Project | 2021 | 11 | U1 | HRSG1 | ACC1 | Natural Gas Fired Combined Cycle |  |  |  | 225 | 47871 | 46275 |  |  |  | 364337 |  | 364337 |  |  | 364337 | [10 empty] | 241 |  | (DC) Dry Cooling |  | DC | Dry/Hybrid |  |  |  |  | OP | 5 | 2002 | 5 | 2002 | OP |  |  |  |  | OP | 5 | 2002 | 5 | 2002 | N | NG | CS | N | IPP Non-CHP | 3 | 1 | 1 | 1 | Simple
1074 | TX | 55144 | Hays Energy Project | 2021 | 12 | U1 | HRSG1 | ACC1 | Natural Gas Fired Combined Cycle |  |  |  | 225 | 20320 | 19619 |  |  |  | 153814 |  | 153814 |  |  | 153814 | [10 empty] | 92 |  | (DC) Dry Cooling |  | DC | Dry/Hybrid |  |  |  |  | OP | 5 | 2002 | 5 | 2002 | OP |  |  |  |  | OP | 5 | 2002 | 5 | 2002 | N | NG | CS | N | IPP Non-CHP | 3 | 1 | 1 | 1 | Simple
1074 | TX | 55144 | Hays Energy Project | 2021 | 1 | U2 | HRSG2 | ACC2 | Natural Gas Fired Combined Cycle |  |  |  | 227 | 28763 | 27697 |  |  |  | 215227 |  | 215227 |  |  | 215227 | [10 empty] | 148 |  | (DC) Dry Cooling |  | DC | Dry/Hybrid |  |  | GBRA/City of San Marcos |  | OP | 4 | 2002 | 4 | 2002 | OP |  |  |  |  | OP | 4 | 2002 | 4 | 2002 | N | NG | CS | N | IPP Non-CHP | 3 | 1 | 1 | 1 | Simple
1074 | TX | 55144 | Hays Energy Project | 2021 | 2 | U2 | HRSG2 | ACC2 | Natural Gas Fired Combined Cycle |  |  |  | 227 | 81253 | 78529 |  |  |  | 606996 |  | 606996 |  |  | 606996 | [10 empty] | 434 |  | (DC) Dry Cooling |  | DC | Dry/Hybrid |  |  | GBRA/City of San Marcos |  | OP | 4 | 2002 | 4 | 2002 | OP |  |  |  |  | OP | 4 | 2002 | 4 | 2002 | N | NG | CS | N | IPP Non-CHP | 3 | 1 | 1 | 1 | Simple
1074 | TX | 55144 | Hays Energy Project | 2021 | 3 | U2 | HRSG2 | ACC2 | Natural Gas Fired Combined Cycle |  |  |  | 227 | 55089 | 53118 |  |  |  | 414694 |  | 414694 |  |  | 414694 | [10 empty] | 294 |  | (DC) Dry Cooling |  | DC | Dry/Hybrid |  |  | GBRA/City of San Marcos |  | OP | 4 | 2002 | 4 | 2002 | OP |  |  |  |  | OP | 4 | 2002 | 4 | 2002 | N | NG | CS | N | IPP Non-CHP | 3 | 1 | 1 | 1 | Simple
1074 | TX | 55144 | Hays Energy Project | 2021 | 4 | U2 | HRSG2 | ACC2 | Natural Gas Fired Combined Cycle |  |  |  | 227 | 71822 | 69652 |  |  |  | 537971 |  | 537971 |  |  | 537971 | [10 empty] | 357 |  | (DC) Dry Cooling |  | DC | Dry/Hybrid |  |  | GBRA/City of San Marcos |  | OP | 4 | 2002 | 4 | 2002 | OP |  |  |  |  | OP | 4 | 2002 | 4 | 2002 | N | NG | CS | N | IPP Non-CHP | 3 | 1 | 1 | 1 | Simple
1074 | TX | 55144 | Hays Energy Project | 2021 | 5 | U2 | HRSG2 | ACC2 | Natural Gas Fired Combined Cycle |  |  |  | 227 | 26037 | 25155 |  |  |  | 200487 |  | 200487 |  |  | 200487 | [10 empty] | 136 |  | (DC) Dry Cooling |  | DC | Dry/Hybrid |  |  | GBRA/City of San Marcos |  | OP | 4 | 2002 | 4 | 2002 | OP |  |  |  |  | OP | 4 | 2002 | 4 | 2002 | N | NG | CS | N | IPP Non-CHP | 3 | 1 | 1 | 1 | Simple
1074 | TX | 55144 | Hays Energy Project | 2021 | 6 | U2 | HRSG2 | ACC2 | Natural Gas Fired Combined Cycle |  |  |  | 227 | 41621 | 40351 |  |  |  | 322177 |  | 322177 |  |  | 322177 | [10 empty] | 223 |  | (DC) Dry Cooling |  | DC | Dry/Hybrid |  |  | GBRA/City of San Marcos |  | OP | 4 | 2002 | 4 | 2002 | OP |  |  |  |  | OP | 4 | 2002 | 4 | 2002 | N | NG | CS | N | IPP Non-CHP | 3 | 1 | 1 | 1 | Simple
1074 | TX | 55144 | Hays Energy Project | 2021 | 7 | U2 | HRSG2 | ACC2 | Natural Gas Fired Combined Cycle |  |  |  | 227 | 103447 | 99969 |  |  |  | 779505 |  | 779505 |  |  | 779505 | [10 empty] | 500 |  | (DC) Dry Cooling |  | DC | Dry/Hybrid |  |  | GBRA/City of San Marcos |  | OP | 4 | 2002 | 4 | 2002 | OP |  |  |  |  | OP | 4 | 2002 | 4 | 2002 | N | NG | CS | N | IPP Non-CHP | 3 | 1 | 1 | 1 | Simple
1074 | TX | 55144 | Hays Energy Project | 2021 | 8 | U2 | HRSG2 | ACC2 | Natural Gas Fired Combined Cycle |  |  |  | 227 | 90216 | 87444 |  |  |  | 685248 |  | 685248 |  |  | 685248 | [10 empty] | 444 |  | (DC) Dry Cooling |  | DC | Dry/Hybrid |  |  | GBRA/City of San Marcos |  | OP | 4 | 2002 | 4 | 2002 | OP |  |  |  |  | OP | 4 | 2002 | 4 | 2002 | N | NG | CS | N | IPP Non-CHP | 3 | 1 | 1 | 1 | Simple
1074 | TX | 55144 | Hays Energy Project | 2021 | 9 | U2 | HRSG2 | ACC2 | Natural Gas Fired Combined Cycle |  |  |  | 227 | 68037 | 66097 |  |  |  | 522003 |  | 522003 |  |  | 522003 | [10 empty] | 341 |  | (DC) Dry Cooling |  | DC | Dry/Hybrid |  |  | GBRA/City of San Marcos |  | OP | 4 | 2002 | 4 | 2002 | OP |  |  |  |  | OP | 4 | 2002 | 4 | 2002 | N | NG | CS | N | IPP Non-CHP | 3 | 1 | 1 | 1 | Simple
1074 | TX | 55144 | Hays Energy Project | 2021 | 10 | U2 | HRSG2 | ACC2 | Natural Gas Fired Combined Cycle |  |  |  | 227 | 91418 | 88760 |  |  |  | 689510 |  | 689510 |  |  | 689510 | [10 empty] | 455 |  | (DC) Dry Cooling |  | DC | Dry/Hybrid |  |  | GBRA/City of San Marcos |  | OP | 4 | 2002 | 4 | 2002 | OP |  |  |  |  | OP | 4 | 2002 | 4 | 2002 | N | NG | CS | N | IPP Non-CHP | 3 | 1 | 1 | 1 | Simple
1074 | TX | 55144 | Hays Energy Project | 2021 | 11 | U2 | HRSG2 | ACC2 | Natural Gas Fired Combined Cycle |  |  |  | 227 | 38343 | 37228 |  |  |  | 291706 |  | 291706 |  |  | 291706 | [10 empty] | 198 |  | (DC) Dry Cooling |  | DC | Dry/Hybrid |  |  | GBRA/City of San Marcos |  | OP | 4 | 2002 | 4 | 2002 | OP |  |  |  |  | OP | 4 | 2002 | 4 | 2002 | N | NG | CS | N | IPP Non-CHP | 3 | 1 | 1 | 1 | Simple
1074 | TX | 55144 | Hays Energy Project | 2021 | 12 | U2 | HRSG2 | ACC2 | Natural Gas Fired Combined Cycle |  |  |  | 227 | 10597 | 10241 |  |  |  | 81520 |  | 81520 |  |  | 81520 | [10 empty] | 60 |  | (DC) Dry Cooling |  | DC | Dry/Hybrid |  |  | GBRA/City of San Marcos |  | OP | 4 | 2002 | 4 | 2002 | OP |  |  |  |  | OP | 4 | 2002 | 4 | 2002 | N | NG | CS | N | IPP Non-CHP | 3 | 1 | 1 | 1 | Simple
1074 | TX | 55144 | Hays Energy Project | 2021 | 1 | U3 | HRSG3 | CT3 | Natural Gas Fired Combined Cycle |  |  |  | 255 | 10568 | 10252 |  |  |  | 78062 |  | 78062 |  |  | 78062 |  |  |  |  | 2.197 | 2.197 |  |  |  |  | 50 |  | (RI) Recirculate: Induced Draft |  | RI | Closed | Brackish | Surface | GBRA/CITY OF SAN MARCOS |  | OP | 8 | 2002 | 8 | 2002 | OP |  |  |  |  | OP | 5 | 2002 | 5 | 2002 | N | NG | CS | N | IPP Non-CHP | 3 | 1 | 1 | 1 | Simple
1074 | TX | 55144 | Hays Energy Project | 2021 | 2 | U3 | HRSG3 | CT3 | Natural Gas Fired Combined Cycle |  |  |  | 255 | 54222 | 52355 |  |  |  | 402653 |  | 402653 |  |  | 402653 |  |  |  |  | 11.809 | 11.809 |  |  |  |  | 283 |  | (RI) Recirculate: Induced Draft |  | RI | Closed | Brackish | Surface | GBRA/CITY OF SAN MARCOS |  | OP | 8 | 2002 | 8 | 2002 | OP |  |  |  |  | OP | 5 | 2002 | 5 | 2002 | N | NG | CS | N | IPP Non-CHP | 3 | 1 | 1 | 1 | Simple
1074 | TX | 55144 | Hays Energy Project | 2021 | 3 | U3 | HRSG3 | CT3 | Natural Gas Fired Combined Cycle |  |  |  | 255 | 10357 | 10025 |  |  |  | 79250 |  | 79250 |  |  | 79250 |  |  |  |  | 2.339 | 2.339 |  |  |  |  | 58 |  | (RI) Recirculate: Induced Draft |  | RI | Closed | Brackish | Surface | GBRA/CITY OF SAN MARCOS |  | OP | 8 | 2002 | 8 | 2002 | OP |  |  |  |  | OP | 5 | 2002 | 5 | 2002 | N | NG | CS | N | IPP Non-CHP | 3 | 1 | 1 | 1 | Simple
1074 | TX | 55144 | Hays Energy Project | 2021 | 4 | U3 | HRSG3 | CT3 | Natural Gas Fired Combined Cycle |  |  |  | 255 | 31615 | 30523 |  |  |  | 237170 |  | 237170 |  |  | 237170 |  |  |  |  | 8.197 | 8.197 |  |  |  |  | 153 |  | (RI) Recirculate: Induced Draft |  | RI | Closed | Brackish | Surface | GBRA/CITY OF SAN MARCOS |  | OP | 8 | 2002 | 8 | 2002 | OP |  |  |  |  | OP | 5 | 2002 | 5 | 2002 | N | NG | CS | N | IPP Non-CHP | 3 | 1 | 1 | 1 | Simple
1074 | TX | 55144 | Hays Energy Project | 2021 | 5 | U3 | HRSG3 | CT3 | Natural Gas Fired Combined Cycle |  |  |  | 255 | 5257 | 4860 |  |  |  | 66989 |  | 66989 |  |  | 66989 |  |  |  |  | 5.254 | 5.254 |  |  |  |  | 57 |  | (RI) Recirculate: Induced Draft |  | RI | Closed | Brackish | Surface | GBRA/CITY OF SAN MARCOS |  | OP | 8 | 2002 | 8 | 2002 | OP |  |  |  |  | OP | 5 | 2002 | 5 | 2002 | N | NG | CS | N | IPP Non-CHP | 3 | 1 | 1 | 1 | Simple
1074 | TX | 55144 | Hays Energy Project | 2021 | 6 | U3 | HRSG3 | CT3 | Natural Gas Fired Combined Cycle |  |  |  | 255 | 48035 | 46480 |  |  |  | 365044 |  | 365044 |  |  | 365044 |  |  |  |  | 13.49 | 13.49 |  |  |  |  | 242 |  | (RI) Recirculate: Induced Draft |  | RI | Closed | Brackish | Surface | GBRA/CITY OF SAN MARCOS |  | OP | 8 | 2002 | 8 | 2002 | OP |  |  |  |  | OP | 5 | 2002 | 5 | 2002 | N | NG | CS | N | IPP Non-CHP | 3 | 1 | 1 | 1 | Simple
1074 | TX | 55144 | Hays Energy Project | 2021 | 7 | U3 | HRSG3 | CT3 | Natural Gas Fired Combined Cycle |  |  |  | 255 | 83445 | 80956 |  |  |  | 624742 |  | 624742 |  |  | 624742 |  |  |  |  | 15.465 | 15.465 |  |  |  |  | 385 |  | (RI) Recirculate: Induced Draft |  | RI | Closed | Brackish | Surface | GBRA/CITY OF SAN MARCOS |  | OP | 8 | 2002 | 8 | 2002 | OP |  |  |  |  | OP | 5 | 2002 | 5 | 2002 | N | NG | CS | N | IPP Non-CHP | 3 | 1 | 1 | 1 | Simple
1074 | TX | 55144 | Hays Energy Project | 2021 | 8 | U3 | HRSG3 | CT3 | Natural Gas Fired Combined Cycle |  |  |  | 255 | 97645 | 94904 |  |  |  | 723024 |  | 723024 |  |  | 723024 |  |  |  |  | 24.002 | 24.002 |  |  |  |  | 432 |  | (RI) Recirculate: Induced Draft |  | RI | Closed | Brackish | Surface | GBRA/CITY OF SAN MARCOS |  | OP | 8 | 2002 | 8 | 2002 | OP |  |  |  |  | OP | 5 | 2002 | 5 | 2002 | N | NG | CS | N | IPP Non-CHP | 3 | 1 | 1 | 1 | Simple
1074 | TX | 55144 | Hays Energy Project | 2021 | 9 | U3 | HRSG3 | CT3 | Natural Gas Fired Combined Cycle |  |  |  | 255 | 86196 | 83709 |  |  |  | 638302 |  | 638302 |  |  | 638302 |  |  |  |  | 25.728 | 25.728 |  |  |  |  | 380 |  | (RI) Recirculate: Induced Draft |  | RI | Closed | Brackish | Surface | GBRA/CITY OF SAN MARCOS |  | OP | 8 | 2002 | 8 | 2002 | OP |  |  |  |  | OP | 5 | 2002 | 5 | 2002 | N | NG | CS | N | IPP Non-CHP | 3 | 1 | 1 | 1 | Simple
1074 | TX | 55144 | Hays Energy Project | 2021 | 10 | U3 | HRSG3 | CT3 | Natural Gas Fired Combined Cycle |  |  |  | 255 | 83359 | 80995 |  |  |  | 610166 |  | 610166 |  |  | 610166 |  |  |  |  | 27.209 | 27.09 |  |  |  |  | 354 |  | (RI) Recirculate: Induced Draft |  | RI | Closed | Brackish | Surface | GBRA/CITY OF SAN MARCOS |  | OP | 8 | 2002 | 8 | 2002 | OP |  |  |  |  | OP | 5 | 2002 | 5 | 2002 | N | NG | CS | N | IPP Non-CHP | 3 | 1 | 1 | 1 | Simple
1074 | TX | 55144 | Hays Energy Project | 2021 | 11 | U3 | HRSG3 | CT3 | Natural Gas Fired Combined Cycle |  |  |  | 255 | 45999 | 44735 |  |  |  | 341424 |  | 341424 |  |  | 341424 |  |  |  |  | 16.42 | 16.42 |  |  |  |  | 206 |  | (RI) Recirculate: Induced Draft |  | RI | Closed | Brackish | Surface | GBRA/CITY OF SAN MARCOS |  | OP | 8 | 2002 | 8 | 2002 | OP |  |  |  |  | OP | 5 | 2002 | 5 | 2002 | N | NG | CS | N | IPP Non-CHP | 3 | 1 | 1 | 1 | Simple
1074 | TX | 55144 | Hays Energy Project | 2021 | 12 | U3 | HRSG3 | CT3 | Natural Gas Fired Combined Cycle |  |  |  | 255 | 37826 | 36682 |  |  |  | 279997 |  | 279997 |  |  | 279997 |  |  |  |  | 11.097 | 11.097 |  |  |  |  | 190 |  | (RI) Recirculate: Induced Draft |  | RI | Closed | Brackish | Surface | GBRA/CITY OF SAN MARCOS |  | OP | 8 | 2002 | 8 | 2002 | OP |  |  |  |  | OP | 5 | 2002 | 5 | 2002 | N | NG | CS | N | IPP Non-CHP | 3 | 1 | 1 | 1 | Simple
1074 | TX | 55144 | Hays Energy Project | 2021 | 1 | U4 | HRSG4 | CT4 | Natural Gas Fired Combined Cycle |  |  |  | 234 | 70895 | 68127 |  |  |  | 515218 |  | 515218 |  |  | 515218 |  |  |  |  | 16.114 | 16.114 |  |  |  |  | 330 |  | (RI) Recirculate: Induced Draft |  | RI | Closed | Brackish | Surface | GBRA/CITY OF SAN MARCOS |  | OP | 8 | 2002 | 8 | 2002 | OP |  |  |  |  | OP | 8 | 2002 | 8 | 2002 | N | NG | CS | N | IPP Non-CHP | 3 | 1 | 1 | 1 | Simple
1074 | TX | 55144 | Hays Energy Project | 2021 | 2 | U4 | HRSG4 | CT4 | Natural Gas Fired Combined Cycle |  |  |  | 234 | 50506 | 48475 |  |  |  | 373250 |  | 373250 |  |  | 373250 |  |  |  |  | 48.492 | 48.492 |  |  |  |  | 291 |  | (RI) Recirculate: Induced Draft |  | RI | Closed | Brackish | Surface | GBRA/CITY OF SAN MARCOS |  | OP | 8 | 2002 | 8 | 2002 | OP |  |  |  |  | OP | 8 | 2002 | 8 | 2002 | N | NG | CS | N | IPP Non-CHP | 3 | 1 | 1 | 1 | Simple
1074 | TX | 55144 | Hays Energy Project | 2021 | 3 | U4 | HRSG4 | CT4 | Natural Gas Fired Combined Cycle |  |  |  | 234 | 113983 | 109408 |  |  |  | 836771 |  | 836771 |  |  | 836771 |  |  |  |  | 29.58 | 29.58 |  |  |  |  | 561 |  | (RI) Recirculate: Induced Draft |  | RI | Closed | Brackish | Surface | GBRA/CITY OF SAN MARCOS |  | OP | 8 | 2002 | 8 | 2002 | OP |  |  |  |  | OP | 8 | 2002 | 8 | 2002 | N | NG | CS | N | IPP Non-CHP | 3 | 1 | 1 | 1 | Simple
1074 | TX | 55144 | Hays Energy Project | 2021 | 4 | U4 | HRSG4 | CT4 | Natural Gas Fired Combined Cycle |  |  |  | 234 | 146321 | 141041 |  |  |  | 1071359 |  | 1071359 |  |  | 1071359 |  |  |  |  | 37.912 | 37.912 |  |  |  |  | 686 |  | (RI) Recirculate: Induced Draft |  | RI | Closed | Brackish | Surface | GBRA/CITY OF SAN MARCOS |  | OP | 8 | 2002 | 8 | 2002 | OP |  |  |  |  | OP | 8 | 2002 | 8 | 2002 | N | NG | CS | N | IPP Non-CHP | 3 | 1 | 1 | 1 | Simple
1074 | TX | 55144 | Hays Energy Project | 2021 | 5 | U4 | HRSG4 | CT4 | Natural Gas Fired Combined Cycle |  |  |  | 234 | 44847 | 43284 |  |  |  | 334814 |  | 334814 |  |  | 334814 |  |  |  |  | 12.812 | 12.812 |  |  |  |  | 217 |  | (RI) Recirculate: Induced Draft |  | RI | Closed | Brackish | Surface | GBRA/CITY OF SAN MARCOS |  | OP | 8 | 2002 | 8 | 2002 | OP |  |  |  |  | OP | 8 | 2002 | 8 | 2002 | N | NG | CS | N | IPP Non-CHP | 3 | 1 | 1 | 1 | Simple
1074 | TX | 55144 | Hays Energy Project | 2021 | 6 | U4 | HRSG4 | CT4 | Natural Gas Fired Combined Cycle |  |  |  | 234 | 80355 | 77232 |  |  |  | 595233 |  | 595233 |  |  | 595233 |  |  |  |  | 21.044 | 21.044 |  |  |  |  | 394 |  | (RI) Recirculate: Induced Draft |  | RI | Closed | Brackish | Surface | GBRA/CITY OF SAN MARCOS |  | OP | 8 | 2002 | 8 | 2002 | OP |  |  |  |  | OP | 8 | 2002 | 8 | 2002 | N | NG | CS | N | IPP Non-CHP | 3 | 1 | 1 | 1 | Simple
1074 | TX | 55144 | Hays Energy Project | 2021 | 7 | U4 | HRSG4 | CT4 | Natural Gas Fired Combined Cycle |  |  |  | 234 | 80542 | 77930 |  |  |  | 604979 |  | 604979 |  |  | 604979 |  |  |  |  | 23.623 | 23.623 |  |  |  |  | 399 |  | (RI) Recirculate: Induced Draft |  | RI | Closed | Brackish | Surface | GBRA/CITY OF SAN MARCOS |  | OP | 8 | 2002 | 8 | 2002 | OP |  |  |  |  | OP | 8 | 2002 | 8 | 2002 | N | NG | CS | N | IPP Non-CHP | 3 | 1 | 1 | 1 | Simple
1074 | TX | 55144 | Hays Energy Project | 2021 | 8 | U4 | HRSG4 | CT4 | Natural Gas Fired Combined Cycle |  |  |  | 234 | 104962 | 101419 |  |  |  | 783050 |  | 783050 |  |  | 783050 |  |  |  |  | 30.639 | 30.639 |  |  |  |  | 499 |  | (RI) Recirculate: Induced Draft |  | RI | Closed | Brackish | Surface | GBRA/CITY OF SAN MARCOS |  | OP | 8 | 2002 | 8 | 2002 | OP |  |  |  |  | OP | 8 | 2002 | 8 | 2002 | N | NG | CS | N | IPP Non-CHP | 3 | 1 | 1 | 1 | Simple
1074 | TX | 55144 | Hays Energy Project | 2021 | 9 | U4 | HRSG4 | CT4 | Natural Gas Fired Combined Cycle |  |  |  | 234 | 86431 | 83529 |  |  |  | 647562 |  | 647562 |  |  | 647562 |  |  |  |  | 24.276 | 24.276 |  |  |  |  | 411 |  | (RI) Recirculate: Induced Draft |  | RI | Closed | Brackish | Surface | GBRA/CITY OF SAN MARCOS |  | OP | 8 | 2002 | 8 | 2002 | OP |  |  |  |  | OP | 8 | 2002 | 8 | 2002 | N | NG | CS | N | IPP Non-CHP | 3 | 1 | 1 | 1 | Simple
1074 | TX | 55144 | Hays Energy Project | 2021 | 10 | U4 | HRSG4 | CT4 | Natural Gas Fired Combined Cycle |  |  |  | 234 | 121005 | 116784 |  |  |  | 888513 |  | 888513 |  |  | 888513 |  |  |  |  | 28.944 | 28.944 |  |  |  |  | 579 |  | (RI) Recirculate: Induced Draft |  | RI | Closed | Brackish | Surface | GBRA/CITY OF SAN MARCOS |  | OP | 8 | 2002 | 8 | 2002 | OP |  |  |  |  | OP | 8 | 2002 | 8 | 2002 | N | NG | CS | N | IPP Non-CHP | 3 | 1 | 1 | 1 | Simple
1074 | TX | 55144 | Hays Energy Project | 2021 | 11 | U4 | HRSG4 | CT4 | Natural Gas Fired Combined Cycle |  |  |  | 234 | 101850 | 97890 |  |  |  | 745315 |  | 745315 |  |  | 745315 |  |  |  |  | 21.235 | 21.235 |  |  |  |  | 494 |  | (RI) Recirculate: Induced Draft |  | RI | Closed | Brackish | Surface | GBRA/CITY OF SAN MARCOS |  | OP | 8 | 2002 | 8 | 2002 | OP |  |  |  |  | OP | 8 | 2002 | 8 | 2002 | N | NG | CS | N | IPP Non-CHP | 3 | 1 | 1 | 1 | Simple
1074 | TX | 55144 | Hays Energy Project | 2021 | 12 | U4 | HRSG4 | CT4 | Natural Gas Fired Combined Cycle |  |  |  | 234 | 37828 | 36383 |  |  |  | 280417 |  | 280417 |  |  | 280417 |  |  |  |  | 8.392 | 8.392 |  |  |  |  | 203 |  | (RI) Recirculate: Induced Draft |  | RI | Closed | Brackish | Surface | GBRA/CITY OF SAN MARCOS |  | OP | 8 | 2002 | 8 | 2002 | OP |  |  |  |  | OP | 8 | 2002 | 8 | 2002 | N | NG | CS | N | IPP Non-CHP | 3 | 1 | 1 | 1 | Simple
7597 | OK | 55146 | Green Country Energy LLC | 2021 | 1 | Many | 1 | UNIT1 | Natural Gas Fired Combined Cycle | 106 | 46445 | 45553 |  |  |  | 155 | 80537 | 78991 | 899575 | 31153 |  | 868422 |  | 899575 |  |  |  |  | 27.029 | 24.876 | 593 | 546 |  |  | 524 |  | (RI) Recirculate: Induced Draft |  | RI | Closed | Other | Other | Municipal | Arkansas River | OP | 2 | 2002 | 2 | 2002 | OP | 2 | 2002 | 2 | 2002 | OP | 2 | 2002 | 2 | 2002 | N | NG | CC | Y | IPP Non-CHP | 1 | 2 | 1 | 1 | 1C 1B MG
7597 | OK | 55146 | Green Country Energy LLC | 2021 | 2 | Many | 1 | UNIT1 | Natural Gas Fired Combined Cycle | 106 | 37077 | 36326 |  |  |  | 155 | 66576 | 65228 | 741653 | 19903 |  | 721750 |  | 741653 |  |  |  |  | 22.821 | 21.078 | 628 | 580 |  |  | 444 |  | (RI) Recirculate: Induced Draft |  | RI | Closed | Other | Other | Municipal | Arkansas River | OP | 2 | 2002 | 2 | 2002 | OP | 2 | 2002 | 2 | 2002 | OP | 2 | 2002 | 2 | 2002 | N | NG | CC | Y | IPP Non-CHP | 1 | 2 | 1 | 1 | 1C 1B MG
7597 | OK | 55146 | Green Country Energy LLC | 2021 | 3 | Many | 1 | UNIT1 | Natural Gas Fired Combined Cycle | 106 | 18669 | 18255 |  |  |  | 155 | 31655 | 30953 | 358761 | 8685 |  | 350076 |  | 358761 |  |  |  |  | 12.325 | 11.654 | 675 | 638 |  |  | 226 |  | (RI) Recirculate: Induced Draft |  | RI | Closed | Other | Other | Municipal | Arkansas River | OP | 2 | 2002 | 2 | 2002 | OP | 2 | 2002 | 2 | 2002 | OP | 2 | 2002 | 2 | 2002 | N | NG | CC | Y | IPP Non-CHP | 1 | 2 | 1 | 1 | 1C 1B MG
7597 | OK | 55146 | Green Country Energy LLC | 2021 | 4 | Many | 1 | UNIT1 | Natural Gas Fired Combined Cycle | 106 | 49390 | 48478 |  |  |  | 155 | 78742 | 77288 | 905720 | 52022 |  | 853698 |  | 905720 |  |  |  |  | 34.387 | 30.442 | 709 | 628 |  |  | 524 |  | (RI) Recirculate: Induced Draft |  | RI | Closed | Other | Other | Municipal | Arkansas River | OP | 2 | 2002 | 2 | 2002 | OP | 2 | 2002 | 2 | 2002 | OP | 2 | 2002 | 2 | 2002 | N | NG | CC | Y | IPP Non-CHP | 1 | 2 | 1 | 1 | 1C 1B MG
7597 | OK | 55146 | Green Country Energy LLC | 2021 | 5 | Many | 1 | UNIT1 | Natural Gas Fired Combined Cycle | 106 | 24677 | 24093 |  |  |  | 155 | 40532 | 39573 | 473699 | 15662 |  | 458037 |  | 473699 |  |  |  |  | 16.859 | 15.476 | 700 | 642 |  |  | 295 |  | (RI) Recirculate: Induced Draft |  | RI | Closed | Other | Other | Municipal | Arkansas River | OP | 2 | 2002 | 2 | 2002 | OP | 2 | 2002 | 2 | 2002 | OP | 2 | 2002 | 2 | 2002 | N | NG | CC | Y | IPP Non-CHP | 1 | 2 | 1 | 1 | 1C 1B MG
7597 | OK | 55146 | Green Country Energy LLC | 2021 | 6 | Many | 1 | UNIT1 | Natural Gas Fired Combined Cycle | 106 | 55936 | 54793 |  |  |  | 155 | 85780 | 84028 | 1030356 | 60932 |  | 969424 |  | 1030356 |  |  |  |  | 42.431 | 38.726 | 774 | 707 |  |  | 623 |  | (RI) Recirculate: Induced Draft |  | RI | Closed | Other | Other | Municipal | Arkansas River | OP | 2 | 2002 | 2 | 2002 | OP | 2 | 2002 | 2 | 2002 | OP | 2 | 2002 | 2 | 2002 | N | NG | CC | Y | IPP Non-CHP | 1 | 2 | 1 | 1 | 1C 1B MG
7597 | OK | 55146 | Green Country Energy LLC | 2021 | 7 | Many | 1 | UNIT1 | Natural Gas Fired Combined Cycle | 106 | 61145 | 59890 |  |  |  | 155 | 93165 | 91253 | 1123889 | 67267 |  | 1056622 |  | 1123889 |  |  |  |  | 49.453 | 45.498 | 826 | 760 |  |  | 680 |  | (RI) Recirculate: Induced Draft |  | RI | Closed | Other | Other | Municipal | Arkansas River | OP | 2 | 2002 | 2 | 2002 | OP | 2 | 2002 | 2 | 2002 | OP | 2 | 2002 | 2 | 2002 | N | NG | CC | Y | IPP Non-CHP | 1 | 2 | 1 | 1 | 1C 1B MG
7597 | OK | 55146 | Green Country Energy LLC | 2021 | 8 | Many | 1 | UNIT1 | Natural Gas Fired Combined Cycle | 106 | 61511 | 60249 |  |  |  | 155 | 92518 | 90620 | 1123987 | 71730 |  | 1052256 |  | 1123987 |  |  |  |  | 50.919 | 47.317 | 845 | 785 |  |  | 681 |  | (RI) Recirculate: Induced Draft |  | RI | Closed | Other | Other | Municipal | Arkansas River | OP | 2 | 2002 | 2 | 2002 | OP | 2 | 2002 | 2 | 2002 | OP | 2 | 2002 | 2 | 2002 | N | NG | CC | Y | IPP Non-CHP | 1 | 2 | 1 | 1 | 1C 1B MG
7597 | OK | 55146 | Green Country Energy LLC | 2021 | 9 | Many | 1 | UNIT1 | Natural Gas Fired Combined Cycle | 106 | 45745 | 44794 |  |  |  | 155 | 69315 | 67875 | 844179 | 55077 |  | 789102 |  | 844179 |  |  |  |  | 38.007 | 35.212 | 848 | 786 |  |  | 507 |  | (RI) Recirculate: Induced Draft |  | RI | Closed | Other | Other | Municipal | Arkansas River | OP | 2 | 2002 | 2 | 2002 | OP | 2 | 2002 | 2 | 2002 | OP | 2 | 2002 | 2 | 2002 | N | NG | CC | Y | IPP Non-CHP | 1 | 2 | 1 | 1 | 1C 1B MG
7597 | OK | 55146 | Green Country Energy LLC | 2021 | 10 | Many | 1 | UNIT1 | Natural Gas Fired Combined Cycle | 106 | 18940 | 18543 |  |  |  | 155 | 30550 | 29909 | 356833 | 15303 |  | 341529 |  | 356833 |  |  |  |  | 14.292 | 12.509 | 771 | 675 |  |  | 221 |  | (RI) Recirculate: Induced Draft |  | RI | Closed | Other | Other | Municipal | Arkansas River | OP | 2 | 2002 | 2 | 2002 | OP | 2 | 2002 | 2 | 2002 | OP | 2 | 2002 | 2 | 2002 | N | NG | CC | Y | IPP Non-CHP | 1 | 2 | 1 | 1 | 1C 1B MG
7597 | OK | 55146 | Green Country Energy LLC | 2021 | 11 | Many | 1 | UNIT1 | Natural Gas Fired Combined Cycle | 106 | 14560 | 14245 |  |  |  | 155 | 23020 | 22522 | 273959 | 16919 |  | 257040 |  | 273959 |  |  |  |  | 9.382 | 8.427 | 659 | 592 |  |  | 163 |  | (RI) Recirculate: Induced Draft |  | RI | Closed | Other | Other | Municipal | Arkansas River | OP | 2 | 2002 | 2 | 2002 | OP | 2 | 2002 | 2 | 2002 | OP | 2 | 2002 | 2 | 2002 | N | NG | CC | Y | IPP Non-CHP | 1 | 2 | 1 | 1 | 1C 1B MG
7597 | OK | 55146 | Green Country Energy LLC | 2021 | 12 | Many | 1 | UNIT1 | Natural Gas Fired Combined Cycle | 106 | 34859 | 34191 |  |  |  | 155 | 59539 | 58397 | 682073 | 19104 |  | 662969 |  | 682073 |  |  |  |  | 23.584 | 21.398 | 690 | 626 |  |  | 413 |  | (RI) Recirculate: Induced Draft |  | RI | Closed | Other | Other | Municipal | Arkansas River | OP | 2 | 2002 | 2 | 2002 | OP | 2 | 2002 | 2 | 2002 | OP | 2 | 2002 | 2 | 2002 | N | NG | CC | Y | IPP Non-CHP | 1 | 2 | 1 | 1 | 1C 1B MG
7597 | OK | 55146 | Green Country Energy LLC | 2021 | 1 | Many | 2 | UNIT2 | Natural Gas Fired Combined Cycle | 106 | 45307 | 44437 |  |  |  | 155 | 77333 | 75849 | 875662 | 29166 |  | 846496 |  | 875662 |  |  |  |  | 26.797 | 23.942 | 603 | 539 |  |  | 520 |  | (RI) Recirculate: Induced Draft |  | RI | Closed | Other | Other | Municipal | Arkansas River | OP | 2 | 2002 | 2 | 2002 | OP | 2 | 2002 | 2 | 2002 | OP | 2 | 2002 | 2 | 2002 | N | NG | CC | Y | IPP Non-CHP | 1 | 2 | 1 | 1 | 1C 1B MG
7597 | OK | 55146 | Green Country Energy LLC | 2021 | 2 | Many | 2 | UNIT2 | Natural Gas Fired Combined Cycle | 106 | 28536 | 27958 |  |  |  | 155 | 49788 | 48780 | 565507 | 17033 |  | 548474 |  | 565507 |  |  |  |  | 17.361 | 14.771 | 621 | 528 |  |  | 338 |  | (RI) Recirculate: Induced Draft |  | RI | Closed | Other | Other | Municipal | Arkansas River | OP | 2 | 2002 | 2 | 2002 | OP | 2 | 2002 | 2 | 2002 | OP | 2 | 2002 | 2 | 2002 | N | NG | CC | Y | IPP Non-CHP | 1 | 2 | 1 | 1 | 1C 1B MG
7597 | OK | 55146 | Green Country Energy LLC | 2021 | 3 | Many | 2 | UNIT2 | Natural Gas Fired Combined Cycle | 106 | 0 | 0 |  |  |  | 155 | 0 | 0 | 0 | 0 |  | 0 |  | 0 |  |  |  |  | 0 | 0 |  |  |  |  | 0 |  | (RI) Recirculate: Induced Draft |  | RI | Closed | Other | Other | Municipal | Arkansas River | OP | 2 | 2002 | 2 | 2002 | OP | 2 | 2002 | 2 | 2002 | OP | 2 | 2002 | 2 | 2002 | N | NG | CC | Y | IPP Non-CHP | 1 | 2 | 1 | 1 | 1C 1B MG
7597 | OK | 55146 | Green Country Energy LLC | 2021 | 4 | Many | 2 | UNIT2 | Natural Gas Fired Combined Cycle | 106 | 0 | 0 |  |  |  | 155 | 0 | 0 | 0 | 0 |  | 0 |  | 0 |  |  |  |  | 0 | 0 |  |  |  |  | 0 |  | (RI) Recirculate: Induced Draft |  | RI | Closed | Other | Other | Municipal | Arkansas River | OP | 2 | 2002 | 2 | 2002 | OP | 2 | 2002 | 2 | 2002 | OP | 2 | 2002 | 2 | 2002 | N | NG | CC | Y | IPP Non-CHP | 1 | 2 | 1 | 1 | 1C 1B MG
7597 | OK | 55146 | Green Country Energy LLC | 2021 | 5 | Many | 2 | UNIT2 | Natural Gas Fired Combined Cycle | 106 | 2945 | 2875 |  |  |  | 155 | 4736 | 4624 | 58581 | 1624 |  | 56957 |  | 58581 |  |  |  |  | 2.351 | 2.12 | 818 | 737 |  |  | 41 |  | (RI) Recirculate: Induced Draft |  | RI | Closed | Other | Other | Municipal | Arkansas River | OP | 2 | 2002 | 2 | 2002 | OP | 2 | 2002 | 2 | 2002 | OP | 2 | 2002 | 2 | 2002 | N | NG | CC | Y | IPP Non-CHP | 1 | 2 | 1 | 1 | 1C 1B MG
7597 | OK | 55146 | Green Country Energy LLC | 2021 | 6 | Many | 2 | UNIT2 | Natural Gas Fired Combined Cycle | 106 | 51643 | 50588 |  |  |  | 155 | 77953 | 76361 | 943615 | 55864 |  | 887751 |  | 943615 |  |  |  |  | 39.377 | 36.891 | 778 | 729 |  |  | 578 |  | (RI) Recirculate: Induced Draft |  | RI | Closed | Other | Other | Municipal | Arkansas River | OP | 2 | 2002 | 2 | 2002 | OP | 2 | 2002 | 2 | 2002 | OP | 2 | 2002 | 2 | 2002 | N | NG | CC | Y | IPP Non-CHP | 1 | 2 | 1 | 1 | 1C 1B MG
7597 | OK | 55146 | Green Country Energy LLC | 2021 | 7 | Many | 2 | UNIT2 | Natural Gas Fired Combined Cycle | 106 | 61383 | 60123 |  |  |  | 155 | 91793 | 89909 | 1110417 | 64091 |  | 1046326 |  | 1110417 |  |  |  |  | 49.053 | 45.332 | 816 | 754 |  |  | 676 |  | (RI) Recirculate: Induced Draft |  | RI | Closed | Other | Other | Municipal | Arkansas River | OP | 2 | 2002 | 2 | 2002 | OP | 2 | 2002 | 2 | 2002 | OP | 2 | 2002 | 2 | 2002 | N | NG | CC | Y | IPP Non-CHP | 1 | 2 | 1 | 1 | 1C 1B MG
7597 | OK | 55146 | Green Country Energy LLC | 2021 | 8 | Many | 2 | UNIT2 | Natural Gas Fired Combined Cycle | 106 | 61739 | 60473 |  |  |  | 155 | 90874 | 89010 | 1108082 | 70658 |  | 1037423 |  | 1108082 |  |  |  |  | 50.314 | 46.364 | 832 | 767 |  |  | 673 |  | (RI) Recirculate: Induced Draft |  | RI | Closed | Other | Other | Municipal | Arkansas River | OP | 2 | 2002 | 2 | 2002 | OP | 2 | 2002 | 2 | 2002 | OP | 2 | 2002 | 2 | 2002 | N | NG | CC | Y | IPP Non-CHP | 1 | 2 | 1 | 1 | 1C 1B MG
7597 | OK | 55146 | Green Country Energy LLC | 2021 | 9 | Many | 2 | UNIT2 | Natural Gas Fired Combined Cycle | 106 | 45273 | 44332 |  |  |  | 155 | 67703 | 66296 | 823965 | 51492 |  | 772473 |  | 823965 |  |  |  |  | 37.397 | 35.173 | 844 | 793 |  |  | 499 |  | (RI) Recirculate: Induced Draft |  | RI | Closed | Other | Other | Municipal | Arkansas River | OP | 2 | 2002 | 2 | 2002 | OP | 2 | 2002 | 2 | 2002 | OP | 2 | 2002 | 2 | 2002 | N | NG | CC | Y | IPP Non-CHP | 1 | 2 | 1 | 1 | 1C 1B MG
7597 | OK | 55146 | Green Country Energy LLC | 2021 | 10 | Many | 2 | UNIT2 | Natural Gas Fired Combined Cycle | 106 | 61114 | 59832 |  |  |  | 155 | 93954 | 91982 | 1111754 | 58590 |  | 1053164 |  | 1111754 |  |  |  |  | 42.74 | 39.737 | 714 | 664 |  |  | 661 |  | (RI) Recirculate: Induced Draft |  | RI | Closed | Other | Other | Municipal | Arkansas River | OP | 2 | 2002 | 2 | 2002 | OP | 2 | 2002 | 2 | 2002 | OP | 2 | 2002 | 2 | 2002 | N | NG | CC | Y | IPP Non-CHP | 1 | 2 | 1 | 1 | 1C 1B MG
7597 | OK | 55146 | Green Country Energy LLC | 2021 | 11 | Many | 2 | UNIT2 | Natural Gas Fired Combined Cycle | 106 | 29657 | 29016 |  |  |  | 155 | 47354 | 46330 | 557954 | 22652 |  | 535302 |  | 557954 |  |  |  |  | 19.608 | 17.769 | 676 | 612 |  |  | 341 |  | (RI) Recirculate: Induced Draft |  | RI | Closed | Other | Other | Municipal | Arkansas River | OP | 2 | 2002 | 2 | 2002 | OP | 2 | 2002 | 2 | 2002 | OP | 2 | 2002 | 2 | 2002 | N | NG | CC | Y | IPP Non-CHP | 1 | 2 | 1 | 1 | 1C 1B MG
7597 | OK | 55146 | Green Country Energy LLC | 2021 | 12 | Many | 2 | UNIT2 | Natural Gas Fired Combined Cycle | 106 | 38483 | 37745 |  |  |  | 155 | 63658 | 62437 | 740865 | 21690 |  | 719175 |  | 740865 |  |  |  |  | 25.768 | 24.79 | 683 | 657 |  |  | 452 |  | (RI) Recirculate: Induced Draft |  | RI | Closed | Other | Other | Municipal | Arkansas River | OP | 2 | 2002 | 2 | 2002 | OP | 2 | 2002 | 2 | 2002 | OP | 2 | 2002 | 2 | 2002 | N | NG | CC | Y | IPP Non-CHP | 1 | 2 | 1 | 1 | 1C 1B MG
7597 | OK | 55146 | Green Country Energy LLC | 2021 | 1 | Many | 3 | UNIT3 | Natural Gas Fired Combined Cycle | 106 | 52545 | 51536 |  |  |  | 155 | 91253 | 89501 | 998610 | 36809 |  | 961800 |  | 998610 |  |  |  |  | 29.658 | 26.257 | 575 | 509 |  |  | 575 |  | (RI) Recirculate: Induced Draft |  | RI | Closed | Other | Other | Municipal | Arkansas River | OP | 2 | 2002 | 2 | 2002 | OP | 2 | 2002 | 2 | 2002 | OP | 2 | 2002 | 2 | 2002 | N | NG | CC | Y | IPP Non-CHP | 1 | 2 | 1 | 1 | 1C 1B MG
7597 | OK | 55146 | Green Country Energy LLC | 2021 | 2 | Many | 3 | UNIT3 | Natural Gas Fired Combined Cycle | 106 | 31771 | 31128 |  |  |  | 155 | 56103 | 54967 | 619663 | 18282 |  | 601381 |  | 619663 |  |  |  |  | 19.137 | 16.782 | 615 | 539 |  |  | 373 |  | (RI) Recirculate: Induced Draft |  | RI | Closed | Other | Other | Municipal | Arkansas River | OP | 2 | 2002 | 2 | 2002 | OP | 2 | 2002 | 2 | 2002 | OP | 2 | 2002 | 2 | 2002 | N | NG | CC | Y | IPP Non-CHP | 1 | 2 | 1 | 1 | 1C 1B MG
7597 | OK | 55146 | Green Country Energy LLC | 2021 | 3 | Many | 3 | UNIT3 | Natural Gas Fired Combined Cycle | 106 | 39038 | 38173 |  |  |  | 155 | 65397 | 63947 | 734576 | 26187 |  | 708389 |  | 734576 |  |  |  |  | 24.082 | 22.637 | 631 | 593 |  |  | 443 |  | (RI) Recirculate: Induced Draft |  | RI | Closed | Other | Other | Municipal | Arkansas River | OP | 2 | 2002 | 2 | 2002 | OP | 2 | 2002 | 2 | 2002 | OP | 2 | 2002 | 2 | 2002 | N | NG | CC | Y | IPP Non-CHP | 1 | 2 | 1 | 1 | 1C 1B MG
7597 | OK | 55146 | Green Country Energy LLC | 2021 | 4 | Many | 3 | UNIT3 | Natural Gas Fired Combined Cycle | 106 | 14 | 14 |  |  |  | 155 | 18 | 18 | 227 | 0 |  | 227 |  | 227 |  |  |  |  | 0 | 0 | 0 | 0 |  |  | 0 |  | (RI) Recirculate: Induced Draft |  | RI | Closed | Other | Other | Municipal | Arkansas River | OP | 2 | 2002 | 2 | 2002 | OP | 2 | 2002 | 2 | 2002 | OP | 2 | 2002 | 2 | 2002 | N | NG | CC | Y | IPP Non-CHP | 1 | 2 | 1 | 1 | 1C 1B MG
7597 | OK | 55146 | Green Country Energy LLC | 2021 | 5 | Many | 3 | UNIT3 | Natural Gas Fired Combined Cycle | 106 | 32248 | 31485 |  |  |  | 155 | 54077 | 52798 | 611078 | 16940 |  | 594138 |  | 611078 |  |  |  |  | 21.752 | 20.294 | 691 | 645 |  |  | 381 |  | (RI) Recirculate: Induced Draft |  | RI | Closed | Other | Other | Municipal | Arkansas River | OP | 2 | 2002 | 2 | 2002 | OP | 2 | 2002 | 2 | 2002 | OP | 2 | 2002 | 2 | 2002 | N | NG | CC | Y | IPP Non-CHP | 1 | 2 | 1 | 1 | 1C 1B MG
7597 | OK | 55146 | Green Country Energy LLC | 2021 | 6 | Many | 3 | UNIT3 | Natural Gas Fired Combined Cycle | 106 | 55590 | 54454 |  |  |  | 155 | 86213 | 84452 | 998967 | 55926 |  | 943041 |  | 998967 |  |  |  |  | 41.489 | 38.089 | 762 | 699 |  |  | 609 |  | (RI) Recirculate: Induced Draft |  | RI | Closed | Other | Other | Municipal | Arkansas River | OP | 2 | 2002 | 2 | 2002 | OP | 2 | 2002 | 2 | 2002 | OP | 2 | 2002 | 2 | 2002 | N | NG | CC | Y | IPP Non-CHP | 1 | 2 | 1 | 1 | 1C 1B MG
7597 | OK | 55146 | Green Country Energy LLC | 2021 | 7 | Many | 3 | UNIT3 | Natural Gas Fired Combined Cycle | 106 | 60508 | 59266 |  |  |  | 155 | 93519 | 91600 | 1087099 | 59169 |  | 1027930 |  | 1087099 |  |  |  |  | 48.349 | 45.013 | 816 | 760 |  |  | 666 |  | (RI) Recirculate: Induced Draft |  | RI | Closed | Other | Other | Municipal | Arkansas River | OP | 2 | 2002 | 2 | 2002 | OP | 2 | 2002 | 2 | 2002 | OP | 2 | 2002 | 2 | 2002 | N | NG | CC | Y | IPP Non-CHP | 1 | 2 | 1 | 1 | 1C 1B MG
7597 | OK | 55146 | Green Country Energy LLC | 2021 | 8 | Many | 3 | UNIT3 | Natural Gas Fired Combined Cycle | 106 | 49356 | 48344 |  |  |  | 155 | 75528 | 73979 | 882832 | 52473 |  | 830358 |  | 882832 |  |  |  |  | 40.222 | 37.56 | 832 | 777 |  |  | 538 |  | (RI) Recirculate: Induced Draft |  | RI | Closed | Other | Other | Municipal | Arkansas River | OP | 2 | 2002 | 2 | 2002 | OP | 2 | 2002 | 2 | 2002 | OP | 2 | 2002 | 2 | 2002 | N | NG | CC | Y | IPP Non-CHP | 1 | 2 | 1 | 1 | 1C 1B MG
7597 | OK | 55146 | Green Country Energy LLC | 2021 | 9 | Many | 3 | UNIT3 | Natural Gas Fired Combined Cycle | 106 | 31354 | 30703 |  |  |  | 155 | 48094 | 47095 | 565069 | 36537 |  | 528532 |  | 565069 |  |  |  |  | 25.553 | 23.309 | 832 | 759 |  |  | 341 |  | (RI) Recirculate: Induced Draft |  | RI | Closed | Other | Other | Municipal | Arkansas River | OP | 2 | 2002 | 2 | 2002 | OP | 2 | 2002 | 2 | 2002 | OP | 2 | 2002 | 2 | 2002 | N | NG | CC | Y | IPP Non-CHP | 1 | 2 | 1 | 1 | 1C 1B MG
7597 | OK | 55146 | Green Country Energy LLC | 2021 | 10 | Many | 3 | UNIT3 | Natural Gas Fired Combined Cycle | 106 | 11056 | 10824 |  |  |  | 155 | 17226 | 16865 | 198537 | 12322 |  | 186215 |  | 198537 |  |  |  |  | 7.373 | 6.223 | 681 | 575 |  |  | 114 |  | (RI) Recirculate: Induced Draft |  | RI | Closed | Other | Other | Municipal | Arkansas River | OP | 2 | 2002 | 2 | 2002 | OP | 2 | 2002 | 2 | 2002 | OP | 2 | 2002 | 2 | 2002 | N | NG | CC | Y | IPP Non-CHP | 1 | 2 | 1 | 1 | 1C 1B MG
7597 | OK | 55146 | Green Country Energy LLC | 2021 | 11 | Many | 3 | UNIT3 | Natural Gas Fired Combined Cycle | 106 | 9674 | 9465 |  |  |  | 155 | 16709 | 16348 | 190032 | 2074 |  | 187958 |  | 190032 |  |  |  |  | 7.56 | 6.411 | 799 | 677 |  |  | 131 |  | (RI) Recirculate: Induced Draft |  | RI | Closed | Other | Other | Municipal | Arkansas River | OP | 2 | 2002 | 2 | 2002 | OP | 2 | 2002 | 2 | 2002 | OP | 2 | 2002 | 2 | 2002 | N | NG | CC | Y | IPP Non-CHP | 1 | 2 | 1 | 1 | 1C 1B MG
7597 | OK | 55146 | Green Country Energy LLC | 2021 | 12 | Many | 3 | UNIT3 | Natural Gas Fired Combined Cycle | 106 | 41838 | 41036 |  |  |  | 155 | 71047 | 69685 | 796674 | 21616 |  | 775057 |  | 796674 |  |  |  |  | 27.91 | 24.882 | 680 | 606 |  |  | 489 |  | (RI) Recirculate: Induced Draft |  | RI | Closed | Other | Other | Municipal | Arkansas River | OP | 2 | 2002 | 2 | 2002 | OP | 2 | 2002 | 2 | 2002 | OP | 2 | 2002 | 2 | 2002 | N | NG | CC | Y | IPP Non-CHP | 1 | 2 | 1 | 1 | 1C 1B MG
10576 | CT | 55149 | Lake Road Generating Plant | 2021 | 1 | U1 | 1HA | UNIT1 | Natural Gas Fired Combined Cycle |  |  |  | 278 | 178397 | 173652 |  |  |  | 1261548 |  | 1261548 |  |  | 1261548 | 0 | [9 empty] | 713 |  | (DC) Dry Cooling |  | DC | Dry/Hybrid |  |  |  |  | OP | 3 | 2002 | 3 | 2002 | OP | 3 | 2002 | 3 | 2002 | OP | 6 | 2002 | 6 | 2002 | N | NG | CS | N | IPP Non-CHP | 3 | 1 | 1 | 1 | Simple
10576 | CT | 55149 | Lake Road Generating Plant | 2021 | 2 | U1 | 1HA | UNIT1 | Natural Gas Fired Combined Cycle |  |  |  | 278 | 153119 | 149046 |  |  |  | 1100176 |  | 1100176 |  |  | 1100176 | 0 | [9 empty] | 613 |  | (DC) Dry Cooling |  | DC | Dry/Hybrid |  |  |  |  | OP | 3 | 2002 | 3 | 2002 | OP | 3 | 2002 | 3 | 2002 | OP | 6 | 2002 | 6 | 2002 | N | NG | CS | N | IPP Non-CHP | 3 | 1 | 1 | 1 | Simple
10576 | CT | 55149 | Lake Road Generating Plant | 2021 | 3 | U1 | 1HA | UNIT1 | Natural Gas Fired Combined Cycle |  |  |  | 278 | 176126 | 171441 |  |  |  | 1246889 |  | 1246889 |  |  | 1246889 | 0 | [9 empty] | 742 |  | (DC) Dry Cooling |  | DC | Dry/Hybrid |  |  |  |  | OP | 3 | 2002 | 3 | 2002 | OP | 3 | 2002 | 3 | 2002 | OP | 6 | 2002 | 6 | 2002 | N | NG | CS | N | IPP Non-CHP | 3 | 1 | 1 | 1 | Simple
10576 | CT | 55149 | Lake Road Generating Plant | 2021 | 4 | U1 | 1HA | UNIT1 | Natural Gas Fired Combined Cycle |  |  |  | 278 | 132042 | 128529 |  |  |  | 912199 |  | 912199 |  |  | 912199 | 0 | [9 empty] | 550 |  | (DC) Dry Cooling |  | DC | Dry/Hybrid |  |  |  |  | OP | 3 | 2002 | 3 | 2002 | OP | 3 | 2002 | 3 | 2002 | OP | 6 | 2002 | 6 | 2002 | N | NG | CS | N | IPP Non-CHP | 3 | 1 | 1 | 1 | Simple
10576 | CT | 55149 | Lake Road Generating Plant | 2021 | 5 | U1 | 1HA | UNIT1 | Natural Gas Fired Combined Cycle |  |  |  | 278 | 165206 | 160812 |  |  |  | 1187676 |  | 1187676 |  |  | 1187676 | 0 | [9 empty] | 713 |  | (DC) Dry Cooling |  | DC | Dry/Hybrid |  |  |  |  | OP | 3 | 2002 | 3 | 2002 | OP | 3 | 2002 | 3 | 2002 | OP | 6 | 2002 | 6 | 2002 | N | NG | CS | N | IPP Non-CHP | 3 | 1 | 1 | 1 | Simple
10576 | CT | 55149 | Lake Road Generating Plant | 2021 | 6 | U1 | 1HA | UNIT1 | Natural Gas Fired Combined Cycle |  |  |  | 278 | 172085 | 167508 |  |  |  | 1233962 |  | 1233962 |  |  | 1233962 | 0 | [9 empty] | 713 |  | (DC) Dry Cooling |  | DC | Dry/Hybrid |  |  |  |  | OP | 3 | 2002 | 3 | 2002 | OP | 3 | 2002 | 3 | 2002 | OP | 6 | 2002 | 6 | 2002 | N | NG | CS | N | IPP Non-CHP | 3 | 1 | 1 | 1 | Simple
10576 | CT | 55149 | Lake Road Generating Plant | 2021 | 7 | U1 | 1HA | UNIT1 | Natural Gas Fired Combined Cycle |  |  |  | 278 | 177270 | 172555 |  |  |  | 1269128 |  | 1269128 |  |  | 1269128 | 0 | [9 empty] | 736 |  | (DC) Dry Cooling |  | DC | Dry/Hybrid |  |  |  |  | OP | 3 | 2002 | 3 | 2002 | OP | 3 | 2002 | 3 | 2002 | OP | 6 | 2002 | 6 | 2002 | N | NG | CS | N | IPP Non-CHP | 3 | 1 | 1 | 1 | Simple
10576 | CT | 55149 | Lake Road Generating Plant | 2021 | 8 | U1 | 1HA | UNIT1 | Natural Gas Fired Combined Cycle |  |  |  | 278 | 136042 | 132423 |  |  |  | 987406 |  | 987406 |  |  | 987406 | 0 | [9 empty] | 653 |  | (DC) Dry Cooling |  | DC | Dry/Hybrid |  |  |  |  | OP | 3 | 2002 | 3 | 2002 | OP | 3 | 2002 | 3 | 2002 | OP | 6 | 2002 | 6 | 2002 | N | NG | CS | N | IPP Non-CHP | 3 | 1 | 1 | 1 | Simple
10576 | CT | 55149 | Lake Road Generating Plant | 2021 | 9 | U1 | 1HA | UNIT1 | Natural Gas Fired Combined Cycle |  |  |  | 278 | 170443 | 165909 |  |  |  | 1201836 |  | 1201836 |  |  | 1201836 | 0 | [9 empty] | 709 |  | (DC) Dry Cooling |  | DC | Dry/Hybrid |  |  |  |  | OP | 3 | 2002 | 3 | 2002 | OP | 3 | 2002 | 3 | 2002 | OP | 6 | 2002 | 6 | 2002 | N | NG | CS | N | IPP Non-CHP | 3 | 1 | 1 | 1 | Simple
10576 | CT | 55149 | Lake Road Generating Plant | 2021 | 10 | U1 | 1HA | UNIT1 | Natural Gas Fired Combined Cycle |  |  |  | 278 | 183333 | 178456 |  |  |  | 1296488 |  | 1296488 |  |  | 1296488 | 0 | [9 empty] | 739 |  | (DC) Dry Cooling |  | DC | Dry/Hybrid |  |  |  |  | OP | 3 | 2002 | 3 | 2002 | OP | 3 | 2002 | 3 | 2002 | OP | 6 | 2002 | 6 | 2002 | N | NG | CS | N | IPP Non-CHP | 3 | 1 | 1 | 1 | Simple
10576 | CT | 55149 | Lake Road Generating Plant | 2021 | 11 | U1 | 1HA | UNIT1 | Natural Gas Fired Combined Cycle |  |  |  | 278 | 178402 | 173656 |  |  |  | 1270377 |  | 1270377 |  |  | 1270377 | 0 | [9 empty] | 720 |  | (DC) Dry Cooling |  | DC | Dry/Hybrid |  |  |  |  | OP | 3 | 2002 | 3 | 2002 | OP | 3 | 2002 | 3 | 2002 | OP | 6 | 2002 | 6 | 2002 | N | NG | CS | N | IPP Non-CHP | 3 | 1 | 1 | 1 | Simple
10576 | CT | 55149 | Lake Road Generating Plant | 2021 | 12 | U1 | 1HA | UNIT1 | Natural Gas Fired Combined Cycle |  |  |  | 278 | 171260 | 166704 |  |  |  | 1227803 |  | 1227803 |  |  | 1227803 | 0 | [9 empty] | 744 |  | (DC) Dry Cooling |  | DC | Dry/Hybrid |  |  |  |  | OP | 3 | 2002 | 3 | 2002 | OP | 3 | 2002 | 3 | 2002 | OP | 6 | 2002 | 6 | 2002 | N | NG | CS | N | IPP Non-CHP | 3 | 1 | 1 | 1 | Simple
10576 | CT | 55149 | Lake Road Generating Plant | 2021 | 1 | U2 | 2HA | UNIT2 | Natural Gas Fired Combined Cycle |  |  |  | 278 | 178928 | 174150 |  |  |  | 1280184 |  | 1280184 |  |  | 1280184 | 0 | [9 empty] | 738 |  | (DC) Dry Cooling |  | DC | Dry/Hybrid |  |  |  |  | OP | 3 | 2002 | 3 | 2002 | OP | 3 | 2002 | 3 | 2002 | OP | 6 | 2002 | 6 | 2002 | N | NG | CS | N | IPP Non-CHP | 3 | 1 | 1 | 1 | Simple
10576 | CT | 55149 | Lake Road Generating Plant | 2021 | 2 | U2 | 2HA | UNIT2 | Natural Gas Fired Combined Cycle |  |  |  | 278 | 165027 | 160621 |  |  |  | 1195910 |  | 1195910 |  |  | 1195910 | 0 | [9 empty] | 666 |  | (DC) Dry Cooling |  | DC | Dry/Hybrid |  |  |  |  | OP | 3 | 2002 | 3 | 2002 | OP | 3 | 2002 | 3 | 2002 | OP | 6 | 2002 | 6 | 2002 | N | NG | CS | N | IPP Non-CHP | 3 | 1 | 1 | 1 | Simple
10576 | CT | 55149 | Lake Road Generating Plant | 2021 | 3 | U2 | 2HA | UNIT2 | Natural Gas Fired Combined Cycle |  |  |  | 278 | 166558 | 162111 |  |  |  | 1193477 |  | 1193477 |  |  | 1193477 | 0 | [9 empty] | 696 |  | (DC) Dry Cooling |  | DC | Dry/Hybrid |  |  |  |  | OP | 3 | 2002 | 3 | 2002 | OP | 3 | 2002 | 3 | 2002 | OP | 6 | 2002 | 6 | 2002 | N | NG | CS | N | IPP Non-CHP | 3 | 1 | 1 | 1 | Simple
10576 | CT | 55149 | Lake Road Generating Plant | 2021 | 4 | U2 | 2HA | UNIT2 | Natural Gas Fired Combined Cycle |  |  |  | 278 | 166151 | 161715 |  |  |  | 1167654 |  | 1167654 |  |  | 1167654 | 0 | [9 empty] | 695 |  | (DC) Dry Cooling |  | DC | Dry/Hybrid |  |  |  |  | OP | 3 | 2002 | 3 | 2002 | OP | 3 | 2002 | 3 | 2002 | OP | 6 | 2002 | 6 | 2002 | N | NG | CS | N | IPP Non-CHP | 3 | 1 | 1 | 1 | Simple
10576 | CT | 55149 | Lake Road Generating Plant | 2021 | 5 | U2 | 2HA | UNIT2 | Natural Gas Fired Combined Cycle |  |  |  | 278 | 133570 | 130003 |  |  |  | 979472 |  | 979472 |  |  | 979472 | 0 | [9 empty] | 579 |  | (DC) Dry Cooling |  | DC | Dry/Hybrid |  |  |  |  | OP | 3 | 2002 | 3 | 2002 | OP | 3 | 2002 | 3 | 2002 | OP | 6 | 2002 | 6 | 2002 | N | NG | CS | N | IPP Non-CHP | 3 | 1 | 1 | 1 | Simple
10576 | CT | 55149 | Lake Road Generating Plant | 2021 | 6 | U2 | 2HA | UNIT2 | Natural Gas Fired Combined Cycle |  |  |  | 278 | 172362 | 167759 |  |  |  | 1251531 |  | 1251531 |  |  | 1251531 | 0 | [9 empty] | 720 |  | (DC) Dry Cooling |  | DC | Dry/Hybrid |  |  |  |  | OP | 3 | 2002 | 3 | 2002 | OP | 3 | 2002 | 3 | 2002 | OP | 6 | 2002 | 6 | 2002 | N | NG | CS | N | IPP Non-CHP | 3 | 1 | 1 | 1 | Simple
10576 | CT | 55149 | Lake Road Generating Plant | 2021 | 7 | U2 | 2HA | UNIT2 | Natural Gas Fired Combined Cycle |  |  |  | 278 | 176352 | 171644 |  |  |  | 1277131 |  | 1277131 |  |  | 1277131 | 0 | [9 empty] | 743 |  | (DC) Dry Cooling |  | DC | Dry/Hybrid |  |  |  |  | OP | 3 | 2002 | 3 | 2002 | OP | 3 | 2002 | 3 | 2002 | OP | 6 | 2002 | 6 | 2002 | N | NG | CS | N | IPP Non-CHP | 3 | 1 | 1 | 1 | Simple
10576 | CT | 55149 | Lake Road Generating Plant | 2021 | 8 | U2 | 2HA | UNIT2 | Natural Gas Fired Combined Cycle |  |  |  | 278 | 168616 | 164114 |  |  |  | 1240419 |  | 1240419 |  |  | 1240419 | 0 | [9 empty] | 715 |  | (DC) Dry Cooling |  | DC | Dry/Hybrid |  |  |  |  | OP | 3 | 2002 | 3 | 2002 | OP | 3 | 2002 | 3 | 2002 | OP | 6 | 2002 | 6 | 2002 | N | NG | CS | N | IPP Non-CHP | 3 | 1 | 1 | 1 | Simple
10576 | CT | 55149 | Lake Road Generating Plant | 2021 | 9 | U2 | 2HA | UNIT2 | Natural Gas Fired Combined Cycle |  |  |  | 278 | 171228 | 166656 |  |  |  | 1259547 |  | 1259547 |  |  | 1259547 | 0 | [9 empty] | 720 |  | (DC) Dry Cooling |  | DC | Dry/Hybrid |  |  |  |  | OP | 3 | 2002 | 3 | 2002 | OP | 3 | 2002 | 3 | 2002 | OP | 6 | 2002 | 6 | 2002 | N | NG | CS | N | IPP Non-CHP | 3 | 1 | 1 | 1 | Simple
10576 | CT | 55149 | Lake Road Generating Plant | 2021 | 10 | U2 | 2HA | UNIT2 | Natural Gas Fired Combined Cycle |  |  |  | 278 | 185772 | 180812 |  |  |  | 1369708 |  | 1369708 |  |  | 1369708 | 0 | [9 empty] | 744 |  | (DC) Dry Cooling |  | DC | Dry/Hybrid |  |  |  |  | OP | 3 | 2002 | 3 | 2002 | OP | 3 | 2002 | 3 | 2002 | OP | 6 | 2002 | 6 | 2002 | N | NG | CS | N | IPP Non-CHP | 3 | 1 | 1 | 1 | Simple
10576 | CT | 55149 | Lake Road Generating Plant | 2021 | 11 | U2 | 2HA | UNIT2 | Natural Gas Fired Combined Cycle |  |  |  | 278 | 172197 | 167600 |  |  |  | 1279687 |  | 1279687 |  |  | 1279687 | 0 | [9 empty] | 704 |  | (DC) Dry Cooling |  | DC | Dry/Hybrid |  |  |  |  | OP | 3 | 2002 | 3 | 2002 | OP | 3 | 2002 | 3 | 2002 | OP | 6 | 2002 | 6 | 2002 | N | NG | CS | N | IPP Non-CHP | 3 | 1 | 1 | 1 | Simple
10576 | CT | 55149 | Lake Road Generating Plant | 2021 | 12 | U2 | 2HA | UNIT2 | Natural Gas Fired Combined Cycle |  |  |  | 278 | 159978 | 155706 |  |  |  | 1201782 |  | 1201782 |  |  | 1201782 | 0 | [9 empty] | 714 |  | (DC) Dry Cooling |  | DC | Dry/Hybrid |  |  |  |  | OP | 3 | 2002 | 3 | 2002 | OP | 3 | 2002 | 3 | 2002 | OP | 6 | 2002 | 6 | 2002 | N | NG | CS | N | IPP Non-CHP | 3 | 1 | 1 | 1 | Simple
10576 | CT | 55149 | Lake Road Generating Plant | 2021 | 1 | U3 | 3HA | UNIT3 | Natural Gas Fired Combined Cycle |  |  |  | 273 | 101983 | 99219 |  |  |  | 743351 |  | 743351 |  |  | 743351 | 0 | [9 empty] | 435 |  | (DC) Dry Cooling |  | DC | Dry/Hybrid |  |  |  |  | OP | 5 | 2002 | 5 | 2002 | OP | 3 | 2002 | 3 | 2002 | OP | 6 | 2002 | 6 | 2002 | N | NG | CS | N | IPP Non-CHP | 3 | 1 | 1 | 1 | Simple
10576 | CT | 55149 | Lake Road Generating Plant | 2021 | 2 | U3 | 3HA | UNIT3 | Natural Gas Fired Combined Cycle |  |  |  | 273 | 23078 | 22452 |  |  |  | 171867 |  | 171867 |  |  | 171867 | 0 | [9 empty] | 103 |  | (DC) Dry Cooling |  | DC | Dry/Hybrid |  |  |  |  | OP | 5 | 2002 | 5 | 2002 | OP | 3 | 2002 | 3 | 2002 | OP | 6 | 2002 | 6 | 2002 | N | NG | CS | N | IPP Non-CHP | 3 | 1 | 1 | 1 | Simple
10576 | CT | 55149 | Lake Road Generating Plant | 2021 | 3 | U3 | 3HA | UNIT3 | Natural Gas Fired Combined Cycle |  |  |  | 273 | 169710 | 165111 |  |  |  | 1234701 |  | 1234701 |  |  | 1234701 | 0 | [9 empty] | 738 |  | (DC) Dry Cooling |  | DC | Dry/Hybrid |  |  |  |  | OP | 5 | 2002 | 5 | 2002 | OP | 3 | 2002 | 3 | 2002 | OP | 6 | 2002 | 6 | 2002 | N | NG | CS | N | IPP Non-CHP | 3 | 1 | 1 | 1 | Simple
10576 | CT | 55149 | Lake Road Generating Plant | 2021 | 4 | U3 | 3HA | UNIT3 | Natural Gas Fired Combined Cycle |  |  |  | 273 | 49443 | 48103 |  |  |  | 355151 |  | 355151 |  |  | 355151 | 0 | [9 empty] | 223 |  | (DC) Dry Cooling |  | DC | Dry/Hybrid |  |  |  |  | OP | 5 | 2002 | 5 | 2002 | OP | 3 | 2002 | 3 | 2002 | OP | 6 | 2002 | 6 | 2002 | N | NG | CS | N | IPP Non-CHP | 3 | 1 | 1 | 1 | Simple
10576 | CT | 55149 | Lake Road Generating Plant | 2021 | 5 | U3 | 3HA | UNIT3 | Natural Gas Fired Combined Cycle |  |  |  | 273 | 139546 | 135764 |  |  |  | 1053699 |  | 1053699 |  |  | 1053699 | 0 | [9 empty] | 630 |  | (DC) Dry Cooling |  | DC | Dry/Hybrid |  |  |  |  | OP | 5 | 2002 | 5 | 2002 | OP | 3 | 2002 | 3 | 2002 | OP | 6 | 2002 | 6 | 2002 | N | NG | CS | N | IPP Non-CHP | 3 | 1 | 1 | 1 | Simple
10576 | CT | 55149 | Lake Road Generating Plant | 2021 | 6 | U3 | 3HA | UNIT3 | Natural Gas Fired Combined Cycle |  |  |  | 273 | 171272 | 166631 |  |  |  | 1238918 |  | 1238918 |  |  | 1238918 | 0 | [9 empty] | 720 |  | (DC) Dry Cooling |  | DC | Dry/Hybrid |  |  |  |  | OP | 5 | 2002 | 5 | 2002 | OP | 3 | 2002 | 3 | 2002 | OP | 6 | 2002 | 6 | 2002 | N | NG | CS | N | IPP Non-CHP | 3 | 1 | 1 | 1 | Simple
10576 | CT | 55149 | Lake Road Generating Plant | 2021 | 7 | U3 | 3HA | UNIT3 | Natural Gas Fired Combined Cycle |  |  |  | 273 | 176392 | 171611 |  |  |  | 1270850 |  | 1270850 |  |  | 1270850 | 0 | [9 empty] | 744 |  | (DC) Dry Cooling |  | DC | Dry/Hybrid |  |  |  |  | OP | 5 | 2002 | 5 | 2002 | OP | 3 | 2002 | 3 | 2002 | OP | 6 | 2002 | 6 | 2002 | N | NG | CS | N | IPP Non-CHP | 3 | 1 | 1 | 1 | Simple
10576 | CT | 55149 | Lake Road Generating Plant | 2021 | 8 | U3 | 3HA | UNIT3 | Natural Gas Fired Combined Cycle |  |  |  | 273 | 178398 | 173564 |  |  |  | 1275860 |  | 1275860 |  |  | 1275860 | 0 | [9 empty] | 744 |  | (DC) Dry Cooling |  | DC | Dry/Hybrid |  |  |  |  | OP | 5 | 2002 | 5 | 2002 | OP | 3 | 2002 | 3 | 2002 | OP | 6 | 2002 | 6 | 2002 | N | NG | CS | N | IPP Non-CHP | 3 | 1 | 1 | 1 | Simple
10576 | CT | 55149 | Lake Road Generating Plant | 2021 | 9 | U3 | 3HA | UNIT3 | Natural Gas Fired Combined Cycle |  |  |  | 273 | 157220 | 152959 |  |  |  | 1107907 |  | 1107907 |  |  | 1107907 | 0 | [9 empty] | 658 |  | (DC) Dry Cooling |  | DC | Dry/Hybrid |  |  |  |  | OP | 5 | 2002 | 5 | 2002 | OP | 3 | 2002 | 3 | 2002 | OP | 6 | 2002 | 6 | 2002 | N | NG | CS | N | IPP Non-CHP | 3 | 1 | 1 | 1 | Simple
10576 | CT | 55149 | Lake Road Generating Plant | 2021 | 10 | U3 | 3HA | UNIT3 | Natural Gas Fired Combined Cycle |  |  |  | 273 | 170362 | 165745 |  |  |  | 1166830 |  | 1166830 |  |  | 1166830 | 0 | [9 empty] | 683 |  | (DC) Dry Cooling |  | DC | Dry/Hybrid |  |  |  |  | OP | 5 | 2002 | 5 | 2002 | OP | 3 | 2002 | 3 | 2002 | OP | 6 | 2002 | 6 | 2002 | N | NG | CS | N | IPP Non-CHP | 3 | 1 | 1 | 1 | Simple
10576 | CT | 55149 | Lake Road Generating Plant | 2021 | 11 | U3 | 3HA | UNIT3 | Natural Gas Fired Combined Cycle |  |  |  | 273 | 176394 | 171614 |  |  |  | 1217250 |  | 1217250 |  |  | 1217250 | 0 | [9 empty] | 720 |  | (DC) Dry Cooling |  | DC | Dry/Hybrid |  |  |  |  | OP | 5 | 2002 | 5 | 2002 | OP | 3 | 2002 | 3 | 2002 | OP | 6 | 2002 | 6 | 2002 | N | NG | CS | N | IPP Non-CHP | 3 | 1 | 1 | 1 | Simple
10576 | CT | 55149 | Lake Road Generating Plant | 2021 | 12 | U3 | 3HA | UNIT3 | Natural Gas Fired Combined Cycle |  |  |  | 273 | 170385 | 165767 |  |  |  | 1181861 |  | 1181861 |  |  | 1181861 | 0 | [9 empty] | 744 |  | (DC) Dry Cooling |  | DC | Dry/Hybrid |  |  |  |  | OP | 5 | 2002 | 5 | 2002 | OP | 3 | 2002 | 3 | 2002 | OP | 6 | 2002 | 6 | 2002 | N | NG | CS | N | IPP Non-CHP | 3 | 1 | 1 | 1 | Simple
61173 | CA | 55151 | La Paloma Generating Plant | 2021 | 1 | Many | Many | TWR1 | Natural Gas Fired Combined Cycle |  |  |  | 505 | 17772 | 17254 |  |  |  | 128401 |  | 128401 |  |  | 128401 |  |  |  |  | 5.34 | 5.34 |  |  |  |  | 95 |  | (RI) Recirculate: Induced Draft |  | RI | Closed | Fresh | Surface | CALIFORNIA AQUADUCT MUNICIPAL |  | OP | 1 | 2003 | 1 | 2003 | OP | 1 | 2003 | 1 | 2003 | OP | 1 | 2003 | 1 | 2003 | N | NG | CS | N | IPP Non-CHP | 3 | 2 | 2 | 1 | 1C MB MG
61173 | CA | 55151 | La Paloma Generating Plant | 2021 | 2 | Many | Many | TWR1 | Natural Gas Fired Combined Cycle |  |  |  | 505 | 0 | 0 |  |  |  | 0 |  | 0 |  |  | 0 |  |  |  |  | 0 | 0 |  |  |  |  | 0 |  | (RI) Recirculate: Induced Draft |  | RI | Closed | Fresh | Surface | CALIFORNIA AQUADUCT MUNICIPAL |  | OP | 1 | 2003 | 1 | 2003 | OP | 1 | 2003 | 1 | 2003 | OP | 1 | 2003 | 1 | 2003 | N | NG | CS | N | IPP Non-CHP | 3 | 2 | 2 | 1 | 1C MB MG
61173 | CA | 55151 | La Paloma Generating Plant | 2021 | 3 | Many | Many | TWR1 | Natural Gas Fired Combined Cycle |  |  |  | 505 | 12958 | 12581 |  |  |  | 95692 |  | 95692 |  |  | 95692 |  |  |  |  | 3.46 | 3.46 |  |  |  |  | 66 |  | (RI) Recirculate: Induced Draft |  | RI | Closed | Fresh | Surface | CALIFORNIA AQUADUCT MUNICIPAL |  | OP | 1 | 2003 | 1 | 2003 | OP | 1 | 2003 | 1 | 2003 | OP | 1 | 2003 | 1 | 2003 | N | NG | CS | N | IPP Non-CHP | 3 | 2 | 2 | 1 | 1C MB MG
61173 | CA | 55151 | La Paloma Generating Plant | 2021 | 4 | Many | Many | TWR1 | Natural Gas Fired Combined Cycle |  |  |  | 505 | 513 | 498 |  |  |  | 12926 |  | 12926 |  |  | 12926 |  |  |  |  | 2.58 | 2.58 |  |  |  |  | 17 |  | (RI) Recirculate: Induced Draft |  | RI | Closed | Fresh | Surface | CALIFORNIA AQUADUCT MUNICIPAL |  | OP | 1 | 2003 | 1 | 2003 | OP | 1 | 2003 | 1 | 2003 | OP | 1 | 2003 | 1 | 2003 | N | NG | CS | N | IPP Non-CHP | 3 | 2 | 2 | 1 | 1C MB MG
61173 | CA | 55151 | La Paloma Generating Plant | 2021 | 5 | Many | Many | TWR1 | Natural Gas Fired Combined Cycle |  |  |  | 505 | 16744 | 16257 |  |  |  | 145205 |  | 145205 |  |  | 145205 |  |  |  |  | 7.19 | 7.19 |  |  |  |  | 68 |  | (RI) Recirculate: Induced Draft |  | RI | Closed | Fresh | Surface | CALIFORNIA AQUADUCT MUNICIPAL |  | OP | 1 | 2003 | 1 | 2003 | OP | 1 | 2003 | 1 | 2003 | OP | 1 | 2003 | 1 | 2003 | N | NG | CS | N | IPP Non-CHP | 3 | 2 | 2 | 1 | 1C MB MG
61173 | CA | 55151 | La Paloma Generating Plant | 2021 | 6 | Many | Many | TWR1 | Natural Gas Fired Combined Cycle |  |  |  | 505 | 110827 | 107599 |  |  |  | 851487 |  | 851487 |  |  | 851487 |  |  |  |  | 39.78 | 39.78 |  |  |  |  | 325 |  | (RI) Recirculate: Induced Draft |  | RI | Closed | Fresh | Surface | CALIFORNIA AQUADUCT MUNICIPAL |  | OP | 1 | 2003 | 1 | 2003 | OP | 1 | 2003 | 1 | 2003 | OP | 1 | 2003 | 1 | 2003 | N | NG | CS | N | IPP Non-CHP | 3 | 2 | 2 | 1 | 1C MB MG
61173 | CA | 55151 | La Paloma Generating Plant | 2021 | 7 | Many | Many | TWR1 | Natural Gas Fired Combined Cycle |  |  |  | 505 | 180051 | 174807 |  |  |  | 1393435 |  | 1393435 |  |  | 1393435 |  |  |  |  | 64.08 | 64.08 |  |  |  |  | 540 |  | (RI) Recirculate: Induced Draft |  | RI | Closed | Fresh | Surface | CALIFORNIA AQUADUCT MUNICIPAL |  | OP | 1 | 2003 | 1 | 2003 | OP | 1 | 2003 | 1 | 2003 | OP | 1 | 2003 | 1 | 2003 | N | NG | CS | N | IPP Non-CHP | 3 | 2 | 2 | 1 | 1C MB MG
61173 | CA | 55151 | La Paloma Generating Plant | 2021 | 8 | Many | Many | TWR1 | Natural Gas Fired Combined Cycle |  |  |  | 505 | 116756 | 113355 |  |  |  | 930583 |  | 930583 |  |  | 930583 |  |  |  |  | 40.26 | 40.26 |  |  |  |  | 374 |  | (RI) Recirculate: Induced Draft |  | RI | Closed | Fresh | Surface | CALIFORNIA AQUADUCT MUNICIPAL |  | OP | 1 | 2003 | 1 | 2003 | OP | 1 | 2003 | 1 | 2003 | OP | 1 | 2003 | 1 | 2003 | N | NG | CS | N | IPP Non-CHP | 3 | 2 | 2 | 1 | 1C MB MG
61173 | CA | 55151 | La Paloma Generating Plant | 2021 | 9 | Many | Many | TWR1 | Natural Gas Fired Combined Cycle |  |  |  | 505 | 85825 | 83324 |  |  |  | 671660 |  | 671660 |  |  | 671660 |  |  |  |  | 33.05 | 33.05 |  |  |  |  | 340 |  | (RI) Recirculate: Induced Draft |  | RI | Closed | Fresh | Surface | CALIFORNIA AQUADUCT MUNICIPAL |  | OP | 1 | 2003 | 1 | 2003 | OP | 1 | 2003 | 1 | 2003 | OP | 1 | 2003 | 1 | 2003 | N | NG | CS | N | IPP Non-CHP | 3 | 2 | 2 | 1 | 1C MB MG
61173 | CA | 55151 | La Paloma Generating Plant | 2021 | 10 | Many | Many | TWR1 | Natural Gas Fired Combined Cycle |  |  |  | 505 | 19287 | 18725 |  |  |  | 137331 |  | 137331 |  |  | 137331 |  |  |  |  | 6.82 | 6.82 |  |  |  |  | 75 |  | (RI) Recirculate: Induced Draft |  | RI | Closed | Fresh | Surface | CALIFORNIA AQUADUCT MUNICIPAL |  | OP | 1 | 2003 | 1 | 2003 | OP | 1 | 2003 | 1 | 2003 | OP | 1 | 2003 | 1 | 2003 | N | NG | CS | N | IPP Non-CHP | 3 | 2 | 2 | 1 | 1C MB MG
61173 | CA | 55151 | La Paloma Generating Plant | 2021 | 11 | Many | Many | TWR1 | Natural Gas Fired Combined Cycle |  |  |  | 505 | 34307 | 33308 |  |  |  | 259806 |  | 259806 |  |  | 259806 |  |  |  |  | 9.25 | 9.25 |  |  |  |  | 116 |  | (RI) Recirculate: Induced Draft |  | RI | Closed | Fresh | Surface | CALIFORNIA AQUADUCT MUNICIPAL |  | OP | 1 | 2003 | 1 | 2003 | OP | 1 | 2003 | 1 | 2003 | OP | 1 | 2003 | 1 | 2003 | N | NG | CS | N | IPP Non-CHP | 3 | 2 | 2 | 1 | 1C MB MG
61173 | CA | 55151 | La Paloma Generating Plant | 2021 | 12 | Many | Many | TWR1 | Natural Gas Fired Combined Cycle |  |  |  | 505 | 43097 | 41841 |  |  |  | 333377 |  | 333377 |  |  | 333377 |  |  |  |  | 10.11 | 10.11 |  |  |  |  | 132 |  | (RI) Recirculate: Induced Draft |  | RI | Closed | Fresh | Surface | CALIFORNIA AQUADUCT MUNICIPAL |  | OP | 1 | 2003 | 1 | 2003 | OP | 1 | 2003 | 1 | 2003 | OP | 1 | 2003 | 1 | 2003 | N | NG | CS | N | IPP Non-CHP | 3 | 2 | 2 | 1 | 1C MB MG
61173 | CA | 55151 | La Paloma Generating Plant | 2021 | 1 | Many | Many | TWR2 | Natural Gas Fired Combined Cycle |  |  |  | 505 | 27519 | 26717 |  |  |  | 215648 |  | 215648 |  |  | 215648 |  |  |  |  | 5.78 | 5.78 |  |  |  |  | 103 |  | (RI) Recirculate: Induced Draft |  | RI | Closed | Fresh | Surface | CALIFORNIA AQUEDUCT MUNICIPAL |  | OP | 3 | 2003 | 3 | 2003 | OP | 3 | 2003 | 3 | 2003 | OP | 3 | 2003 | 3 | 2003 | N | NG | CS | N | IPP Non-CHP | 3 | 2 | 2 | 1 | 1C MB MG
61173 | CA | 55151 | La Paloma Generating Plant | 2021 | 2 | Many | Many | TWR2 | Natural Gas Fired Combined Cycle |  |  |  | 505 | 1008 | 979 |  |  |  | 11395 |  | 11395 |  |  | 11395 |  |  |  |  | 1.96 | 1.96 |  |  |  |  | 9 |  | (RI) Recirculate: Induced Draft |  | RI | Closed | Fresh | Surface | CALIFORNIA AQUEDUCT MUNICIPAL |  | OP | 3 | 2003 | 3 | 2003 | OP | 3 | 2003 | 3 | 2003 | OP | 3 | 2003 | 3 | 2003 | N | NG | CS | N | IPP Non-CHP | 3 | 2 | 2 | 1 | 1C MB MG
61173 | CA | 55151 | La Paloma Generating Plant | 2021 | 3 | Many | Many | TWR2 | Natural Gas Fired Combined Cycle |  |  |  | 505 | 16718 | 16231 |  |  |  | 124584 |  | 124584 |  |  | 124584 |  |  |  |  | 4.72 | 4.72 |  |  |  |  | 90 |  | (RI) Recirculate: Induced Draft |  | RI | Closed | Fresh | Surface | CALIFORNIA AQUEDUCT MUNICIPAL |  | OP | 3 | 2003 | 3 | 2003 | OP | 3 | 2003 | 3 | 2003 | OP | 3 | 2003 | 3 | 2003 | N | NG | CS | N | IPP Non-CHP | 3 | 2 | 2 | 1 | 1C MB MG
61173 | CA | 55151 | La Paloma Generating Plant | 2021 | 4 | Many | Many | TWR2 | Natural Gas Fired Combined Cycle |  |  |  | 505 | 9454 | 9179 |  |  |  | 95283 |  | 95283 |  |  | 95283 |  |  |  |  | 5.92 | 5.92 |  |  |  |  | 39 |  | (RI) Recirculate: Induced Draft |  | RI | Closed | Fresh | Surface | CALIFORNIA AQUEDUCT MUNICIPAL |  | OP | 3 | 2003 | 3 | 2003 | OP | 3 | 2003 | 3 | 2003 | OP | 3 | 2003 | 3 | 2003 | N | NG | CS | N | IPP Non-CHP | 3 | 2 | 2 | 1 | 1C MB MG
61173 | CA | 55151 | La Paloma Generating Plant | 2021 | 5 | Many | Many | TWR2 | Natural Gas Fired Combined Cycle |  |  |  | 505 | 18486 | 17948 |  |  |  | 140890 |  | 140890 |  |  | 140890 |  |  |  |  | 10.15 | 10.15 |  |  |  |  | 96 |  | (RI) Recirculate: Induced Draft |  | RI | Closed | Fresh | Surface | CALIFORNIA AQUEDUCT MUNICIPAL |  | OP | 3 | 2003 | 3 | 2003 | OP | 3 | 2003 | 3 | 2003 | OP | 3 | 2003 | 3 | 2003 | N | NG | CS | N | IPP Non-CHP | 3 | 2 | 2 | 1 | 1C MB MG
61173 | CA | 55151 | La Paloma Generating Plant | 2021 | 6 | Many | Many | TWR2 | Natural Gas Fired Combined Cycle |  |  |  | 505 | 90724 | 88081 |  |  |  | 687104 |  | 687104 |  |  | 687104 |  |  |  |  | 37.08 | 37.08 |  |  |  |  | 303 |  | (RI) Recirculate: Induced Draft |  | RI | Closed | Fresh | Surface | CALIFORNIA AQUEDUCT MUNICIPAL |  | OP | 3 | 2003 | 3 | 2003 | OP | 3 | 2003 | 3 | 2003 | OP | 3 | 2003 | 3 | 2003 | N | NG | CS | N | IPP Non-CHP | 3 | 2 | 2 | 1 | 1C MB MG
61173 | CA | 55151 | La Paloma Generating Plant | 2021 | 7 | Many | Many | TWR2 | Natural Gas Fired Combined Cycle |  |  |  | 505 | 170301 | 165341 |  |  |  | 1212341 |  | 1212341 |  |  | 1212341 |  |  |  |  | 66.09 | 66.09 |  |  |  |  | 557 |  | (RI) Recirculate: Induced Draft |  | RI | Closed | Fresh | Surface | CALIFORNIA AQUEDUCT MUNICIPAL |  | OP | 3 | 2003 | 3 | 2003 | OP | 3 | 2003 | 3 | 2003 | OP | 3 | 2003 | 3 | 2003 | N | NG | CS | N | IPP Non-CHP | 3 | 2 | 2 | 1 | 1C MB MG
61173 | CA | 55151 | La Paloma Generating Plant | 2021 | 8 | Many | Many | TWR2 | Natural Gas Fired Combined Cycle |  |  |  | 505 | 115543 | 112178 |  |  |  | 835990 |  | 835990 |  |  | 835990 |  |  |  |  | 45.75 | 45.75 |  |  |  |  | 425 |  | (RI) Recirculate: Induced Draft |  | RI | Closed | Fresh | Surface | CALIFORNIA AQUEDUCT MUNICIPAL |  | OP | 3 | 2003 | 3 | 2003 | OP | 3 | 2003 | 3 | 2003 | OP | 3 | 2003 | 3 | 2003 | N | NG | CS | N | IPP Non-CHP | 3 | 2 | 2 | 1 | 1C MB MG
61173 | CA | 55151 | La Paloma Generating Plant | 2021 | 9 | Many | Many | TWR2 | Natural Gas Fired Combined Cycle |  |  |  | 505 | 78727 | 76434 |  |  |  | 620153 |  | 620153 |  |  | 620153 |  |  |  |  | 30.72 | 30.72 |  |  |  |  | 316 |  | (RI) Recirculate: Induced Draft |  | RI | Closed | Fresh | Surface | CALIFORNIA AQUEDUCT MUNICIPAL |  | OP | 3 | 2003 | 3 | 2003 | OP | 3 | 2003 | 3 | 2003 | OP | 3 | 2003 | 3 | 2003 | N | NG | CS | N | IPP Non-CHP | 3 | 2 | 2 | 1 | 1C MB MG
61173 | CA | 55151 | La Paloma Generating Plant | 2021 | 10 | Many | Many | TWR2 | Natural Gas Fired Combined Cycle |  |  |  | 505 | 31173 | 30265 |  |  |  | 230466 |  | 230466 |  |  | 230466 |  |  |  |  | 11.82 | 11.82 |  |  |  |  | 130 |  | (RI) Recirculate: Induced Draft |  | RI | Closed | Fresh | Surface | CALIFORNIA AQUEDUCT MUNICIPAL |  | OP | 3 | 2003 | 3 | 2003 | OP | 3 | 2003 | 3 | 2003 | OP | 3 | 2003 | 3 | 2003 | N | NG | CS | N | IPP Non-CHP | 3 | 2 | 2 | 1 | 1C MB MG
61173 | CA | 55151 | La Paloma Generating Plant | 2021 | 11 | Many | Many | TWR2 | Natural Gas Fired Combined Cycle |  |  |  | 505 | 50840 | 49359 |  |  |  | 370282 |  | 370282 |  |  | 370282 |  |  |  |  | 16.26 | 16.26 |  |  |  |  | 204 |  | (RI) Recirculate: Induced Draft |  | RI | Closed | Fresh | Surface | CALIFORNIA AQUEDUCT MUNICIPAL |  | OP | 3 | 2003 | 3 | 2003 | OP | 3 | 2003 | 3 | 2003 | OP | 3 | 2003 | 3 | 2003 | N | NG | CS | N | IPP Non-CHP | 3 | 2 | 2 | 1 | 1C MB MG
61173 | CA | 55151 | La Paloma Generating Plant | 2021 | 12 | Many | Many | TWR2 | Natural Gas Fired Combined Cycle |  |  |  | 505 | 32021 | 31089 |  |  |  | 255795 |  | 255795 |  |  | 255795 |  |  |  |  | 12.79 | 12.79 |  |  |  |  | 167 |  | (RI) Recirculate: Induced Draft |  | RI | Closed | Fresh | Surface | CALIFORNIA AQUEDUCT MUNICIPAL |  | OP | 3 | 2003 | 3 | 2003 | OP | 3 | 2003 | 3 | 2003 | OP | 3 | 2003 | 3 | 2003 | N | NG | CS | N | IPP Non-CHP | 3 | 2 | 2 | 1 | 1C MB MG
57045 | TX | 55153 | Guadalupe Generating Station | 2021 | 1 | Many | Many | CT1 | Natural Gas Fired Combined Cycle | 197 | 69204 | 67739 |  |  |  | 309 | 127169 | 124454 | 1341583 | 18281 |  | 1323302 |  | 1341583 |  |  |  |  | 46.739 | 46.739 | 690 | 690 |  |  | 541 | 16 | (RI) Recirculate: Induced Draft |  | RI | Closed | Fresh | Surface | Lake Dunlap |  | OP | 10 | 2000 | 10 | 2000 | OP | 10 | 2000 | 10 | 2000 | OP | 10 | 2000 | 10 | 2000 | N | NG | CC | Y | IPP Non-CHP | 1 | 3 | 2 | 1 | 1C MB MG
57045 | TX | 55153 | Guadalupe Generating Station | 2021 | 2 | Many | Many | CT1 | Natural Gas Fired Combined Cycle | 197 | 58927 | 57684 |  |  |  | 309 | 106969 | 104703 | 1131624 | 15225 |  | 1116399 |  | 1131624 |  |  |  |  | 18 | 18 | 312 | 312 |  |  | 448 | 16 | (RI) Recirculate: Induced Draft |  | RI | Closed | Fresh | Surface | Lake Dunlap |  | OP | 10 | 2000 | 10 | 2000 | OP | 10 | 2000 | 10 | 2000 | OP | 10 | 2000 | 10 | 2000 | N | NG | CC | Y | IPP Non-CHP | 1 | 3 | 2 | 1 | 1C MB MG
57045 | TX | 55153 | Guadalupe Generating Station | 2021 | 3 | Many | Many | CT1 | Natural Gas Fired Combined Cycle | 197 | 61165 | 59966 |  |  |  | 309 | 112302 | 110038 | 1183129 | 12245 |  | 1170884 |  | 1183129 |  |  |  |  | 25.6 | 25.6 | 427 | 427 |  |  | 467 | 16 | (RI) Recirculate: Induced Draft |  | RI | Closed | Fresh | Surface | Lake Dunlap |  | OP | 10 | 2000 | 10 | 2000 | OP | 10 | 2000 | 10 | 2000 | OP | 10 | 2000 | 10 | 2000 | N | NG | CC | Y | IPP Non-CHP | 1 | 3 | 2 | 1 | 1C MB MG
57045 | TX | 55153 | Guadalupe Generating Station | 2021 | 4 | Many | Many | CT1 | Natural Gas Fired Combined Cycle | 197 | 103583 | 101368 |  |  |  | 309 | 185470 | 181556 | 1921357 | 39203 |  | 1882154 |  | 1921357 |  |  |  |  | 59.207 | 59.207 | 584 | 584 |  |  | 703 | 16 | (RI) Recirculate: Induced Draft |  | RI | Closed | Fresh | Surface | Lake Dunlap |  | OP | 10 | 2000 | 10 | 2000 | OP | 10 | 2000 | 10 | 2000 | OP | 10 | 2000 | 10 | 2000 | N | NG | CC | Y | IPP Non-CHP | 1 | 3 | 2 | 1 | 1C MB MG
57045 | TX | 55153 | Guadalupe Generating Station | 2021 | 5 | Many | Many | CT1 | Natural Gas Fired Combined Cycle | 197 | 104869 | 102561 |  |  |  | 309 | 184715 | 180713 | 1960560 | 33429 |  | 1927131 |  | 1960560 |  |  |  |  | 44.511 | 44.511 | 434 | 434 |  |  | 714 | 16 | (RI) Recirculate: Induced Draft |  | RI | Closed | Fresh | Surface | Lake Dunlap |  | OP | 10 | 2000 | 10 | 2000 | OP | 10 | 2000 | 10 | 2000 | OP | 10 | 2000 | 10 | 2000 | N | NG | CC | Y | IPP Non-CHP | 1 | 3 | 2 | 1 | 1C MB MG
57045 | TX | 55153 | Guadalupe Generating Station | 2021 | 6 | Many | Many | CT1 | Natural Gas Fired Combined Cycle | 197 | 117937 | 115537 |  |  |  | 309 | 202236 | 198156 | 2191284 | 70132 |  | 2121152 |  | 2191284 |  |  |  |  | 57.4 | 57.4 | 497 | 497 |  |  | 714 | 16 | (RI) Recirculate: Induced Draft |  | RI | Closed | Fresh | Surface | Lake Dunlap |  | OP | 10 | 2000 | 10 | 2000 | OP | 10 | 2000 | 10 | 2000 | OP | 10 | 2000 | 10 | 2000 | N | NG | CC | Y | IPP Non-CHP | 1 | 3 | 2 | 1 | 1C MB MG
57045 | TX | 55153 | Guadalupe Generating Station | 2021 | 7 | Many | Many | CT1 | Natural Gas Fired Combined Cycle | 197 | 120813 | 118418 |  |  |  | 309 | 207462 | 203391 | 2235119 | 77240 |  | 2157878 |  | 2235119 |  |  |  |  | 71.85 | 71.85 | 607 | 607 |  |  | 693 | 16 | (RI) Recirculate: Induced Draft |  | RI | Closed | Fresh | Surface | Lake Dunlap |  | OP | 10 | 2000 | 10 | 2000 | OP | 10 | 2000 | 10 | 2000 | OP | 10 | 2000 | 10 | 2000 | N | NG | CC | Y | IPP Non-CHP | 1 | 3 | 2 | 1 | 1C MB MG
57045 | TX | 55153 | Guadalupe Generating Station | 2021 | 8 | Many | Many | CT1 | Natural Gas Fired Combined Cycle | 197 | 132244 | 129568 |  |  |  | 309 | 223132 | 218739 | 2474340 | 95836 |  | 2378504 |  | 2474340 |  |  |  |  | 64.6 | 64.6 | 499 | 499 |  |  | 744 | 16 | (RI) Recirculate: Induced Draft |  | RI | Closed | Fresh | Surface | Lake Dunlap |  | OP | 10 | 2000 | 10 | 2000 | OP | 10 | 2000 | 10 | 2000 | OP | 10 | 2000 | 10 | 2000 | N | NG | CC | Y | IPP Non-CHP | 1 | 3 | 2 | 1 | 1C MB MG
57045 | TX | 55153 | Guadalupe Generating Station | 2021 | 9 | Many | Many | CT1 | Natural Gas Fired Combined Cycle | 197 | 100779 | 98682 |  |  |  | 309 | 172760 | 169103 | 1909948 | 54142 |  | 1855806 |  | 1909948 |  |  |  |  | 58.45 | 58.45 | 592 | 592 |  |  | 667 | 16 | (RI) Recirculate: Induced Draft |  | RI | Closed | Fresh | Surface | Lake Dunlap |  | OP | 10 | 2000 | 10 | 2000 | OP | 10 | 2000 | 10 | 2000 | OP | 10 | 2000 | 10 | 2000 | N | NG | CC | Y | IPP Non-CHP | 1 | 3 | 2 | 1 | 1C MB MG
57045 | TX | 55153 | Guadalupe Generating Station | 2021 | 10 | Many | Many | CT1 | Natural Gas Fired Combined Cycle | 197 | 95148 | 93243 |  |  |  | 309 | 167470 | 164059 | 1791290 | 50752 |  | 1740538 |  | 1791290 |  |  |  |  | 58.23 | 58.23 | 624 | 624 |  |  | 613 | 16 | (RI) Recirculate: Induced Draft |  | RI | Closed | Fresh | Surface | Lake Dunlap |  | OP | 10 | 2000 | 10 | 2000 | OP | 10 | 2000 | 10 | 2000 | OP | 10 | 2000 | 10 | 2000 | N | NG | CC | Y | IPP Non-CHP | 1 | 3 | 2 | 1 | 1C MB MG
57045 | TX | 55153 | Guadalupe Generating Station | 2021 | 11 | Many | Many | CT1 | Natural Gas Fired Combined Cycle | 197 | 45760 | 44800 |  |  |  | 309 | 83013 | 81226 | 898092 | 11514 |  | 886578 |  | 898092 |  |  |  |  | 23.44 | 23.44 | 523 | 523 |  |  | 379 | 16 | (RI) Recirculate: Induced Draft |  | RI | Closed | Fresh | Surface | Lake Dunlap |  | OP | 10 | 2000 | 10 | 2000 | OP | 10 | 2000 | 10 | 2000 | OP | 10 | 2000 | 10 | 2000 | N | NG | CC | Y | IPP Non-CHP | 1 | 3 | 2 | 1 | 1C MB MG
57045 | TX | 55153 | Guadalupe Generating Station | 2021 | 12 | Many | Many | CT1 | Natural Gas Fired Combined Cycle | 197 | 72464 | 71051 |  |  |  | 309 | 130598 | 128013 | 1379605 | 25832 |  | 1353773 |  | 1379605 |  |  |  |  | 35.1 | 35.1 | 494 | 494 |  |  | 477 | 16 | (RI) Recirculate: Induced Draft |  | RI | Closed | Fresh | Surface | Lake Dunlap |  | OP | 10 | 2000 | 10 | 2000 | OP | 10 | 2000 | 10 | 2000 | OP | 10 | 2000 | 10 | 2000 | N | NG | CC | Y | IPP Non-CHP | 1 | 3 | 2 | 1 | 1C MB MG
57045 | TX | 55153 | Guadalupe Generating Station | 2021 | 1 | Many | Many | CT2 | Natural Gas Fired Combined Cycle | 197 | 11923 | 11733 |  |  |  | 309 | 21190 | 20854 | 226341 | 1818 |  | 224523 |  | 226341 |  |  |  |  | 6.047 | 6.047 | 515 | 515 |  |  | 70 | 16 | (RI) Recirculate: Induced Draft |  | RI | Closed | Fresh | Surface | Lake Dunlap |  | OP | 10 | 2000 | 12 | 2000 | OP | 12 | 2000 | 12 | 2000 | OP | 12 | 2000 | 12 | 2000 | N | NG | CC | Y | IPP Non-CHP | 1 | 3 | 2 | 1 | 1C MB MG
57045 | TX | 55153 | Guadalupe Generating Station | 2021 | 2 | Many | Many | CT2 | Natural Gas Fired Combined Cycle | 197 | 0 | 0 |  |  |  | 309 | 0 | 0 | 0 | 0 |  | 0 |  | 0 |  |  |  |  | 0.08 | 0.08 |  |  |  |  | 2 | 16 | (RI) Recirculate: Induced Draft |  | RI | Closed | Fresh | Surface | Lake Dunlap |  | OP | 10 | 2000 | 12 | 2000 | OP | 12 | 2000 | 12 | 2000 | OP | 12 | 2000 | 12 | 2000 | N | NG | CC | Y | IPP Non-CHP | 1 | 3 | 2 | 1 | 1C MB MG
57045 | TX | 55153 | Guadalupe Generating Station | 2021 | 3 | Many | Many | CT2 | Natural Gas Fired Combined Cycle | 197 | 0 | 0 |  |  |  | 309 | 0 | 0 | 0 | 0 |  | 0 |  | 0 |  |  |  |  | 0.055 | 0.055 |  |  |  |  | 1 | 16 | (RI) Recirculate: Induced Draft |  | RI | Closed | Fresh | Surface | Lake Dunlap |  | OP | 10 | 2000 | 12 | 2000 | OP | 12 | 2000 | 12 | 2000 | OP | 12 | 2000 | 12 | 2000 | N | NG | CC | Y | IPP Non-CHP | 1 | 3 | 2 | 1 | 1C MB MG
57045 | TX | 55153 | Guadalupe Generating Station | 2021 | 4 | Many | Many | CT2 | Natural Gas Fired Combined Cycle | 197 | 0 | 0 |  |  |  | 309 | 0 | 0 | 0 | 0 |  | 0 |  | 0 |  |  |  |  | 0 | 0 |  |  |  |  | 0 | 16 | (RI) Recirculate: Induced Draft |  | RI | Closed | Fresh | Surface | Lake Dunlap |  | OP | 10 | 2000 | 12 | 2000 | OP | 12 | 2000 | 12 | 2000 | OP | 12 | 2000 | 12 | 2000 | N | NG | CC | Y | IPP Non-CHP | 1 | 3 | 2 | 1 | 1C MB MG
57045 | TX | 55153 | Guadalupe Generating Station | 2021 | 5 | Many | Many | CT2 | Natural Gas Fired Combined Cycle | 197 | 31439 | 30866 |  |  |  | 309 | 59805 | 58468 | 660476 | 7395 |  | 653081 |  | 660476 |  |  |  |  | 19.57 | 19.57 | 634 | 634 |  |  | 314 | 16 | (RI) Recirculate: Induced Draft |  | RI | Closed | Fresh | Surface | Lake Dunlap |  | OP | 10 | 2000 | 12 | 2000 | OP | 12 | 2000 | 12 | 2000 | OP | 12 | 2000 | 12 | 2000 | N | NG | CC | Y | IPP Non-CHP | 1 | 3 | 2 | 1 | 1C MB MG
57045 | TX | 55153 | Guadalupe Generating Station | 2021 | 6 | Many | Many | CT2 | Natural Gas Fired Combined Cycle | 197 | 106022 | 104167 |  |  |  | 309 | 181415 | 178316 | 1942433 | 66286 |  | 1876147 |  | 1942433 |  |  |  |  | 54.7 | 54.7 | 525 | 525 |  |  | 680 | 16 | (RI) Recirculate: Induced Draft |  | RI | Closed | Fresh | Surface | Lake Dunlap |  | OP | 10 | 2000 | 12 | 2000 | OP | 12 | 2000 | 12 | 2000 | OP | 12 | 2000 | 12 | 2000 | N | NG | CC | Y | IPP Non-CHP | 1 | 3 | 2 | 1 | 1C MB MG
57045 | TX | 55153 | Guadalupe Generating Station | 2021 | 7 | Many | Many | CT2 | Natural Gas Fired Combined Cycle | 197 | 128014 | 125879 |  |  |  | 309 | 217379 | 213905 | 2350979 | 82295 |  | 2268684 |  | 2350979 |  |  |  |  | 77.13 | 77.13 | 613 | 613 |  |  | 744 | 16 | (RI) Recirculate: Induced Draft |  | RI | Closed | Fresh | Surface | Lake Dunlap |  | OP | 10 | 2000 | 12 | 2000 | OP | 12 | 2000 | 12 | 2000 | OP | 12 | 2000 | 12 | 2000 | N | NG | CC | Y | IPP Non-CHP | 1 | 3 | 2 | 1 | 1C MB MG
57045 | TX | 55153 | Guadalupe Generating Station | 2021 | 8 | Many | Many | CT2 | Natural Gas Fired Combined Cycle | 197 | 129215 | 127063 |  |  |  | 309 | 215396 | 211927 | 2331446 | 96646 |  | 2234800 |  | 2331446 |  |  |  |  | 64.6 | 64.6 | 508 | 508 |  |  | 744 | 16 | (RI) Recirculate: Induced Draft |  | RI | Closed | Fresh | Surface | Lake Dunlap |  | OP | 10 | 2000 | 12 | 2000 | OP | 12 | 2000 | 12 | 2000 | OP | 12 | 2000 | 12 | 2000 | N | NG | CC | Y | IPP Non-CHP | 1 | 3 | 2 | 1 | 1C MB MG
57045 | TX | 55153 | Guadalupe Generating Station | 2021 | 9 | Many | Many | CT2 | Natural Gas Fired Combined Cycle | 197 | 101857 | 100093 |  |  |  | 309 | 174769 | 171725 | 1935450 | 54142 |  | 1881308 |  | 1935450 |  |  |  |  | 62.4 | 62.4 | 623 | 623 |  |  | 712 | 16 | (RI) Recirculate: Induced Draft |  | RI | Closed | Fresh | Surface | Lake Dunlap |  | OP | 10 | 2000 | 12 | 2000 | OP | 12 | 2000 | 12 | 2000 | OP | 12 | 2000 | 12 | 2000 | N | NG | CC | Y | IPP Non-CHP | 1 | 3 | 2 | 1 | 1C MB MG
57045 | TX | 55153 | Guadalupe Generating Station | 2021 | 10 | Many | Many | CT2 | Natural Gas Fired Combined Cycle | 197 | 76646 | 75355 |  |  |  | 309 | 135135 | 132837 | 1471612 | 37407 |  | 1434205 |  | 1471612 |  |  |  |  | 50.25 | 50.25 | 667 | 667 |  |  | 529 | 16 | (RI) Recirculate: Induced Draft |  | RI | Closed | Fresh | Surface | Lake Dunlap |  | OP | 10 | 2000 | 12 | 2000 | OP | 12 | 2000 | 12 | 2000 | OP | 12 | 2000 | 12 | 2000 | N | NG | CC | Y | IPP Non-CHP | 1 | 3 | 2 | 1 | 1C MB MG
57045 | TX | 55153 | Guadalupe Generating Station | 2021 | 11 | Many | Many | CT2 | Natural Gas Fired Combined Cycle | 197 | 68672 | 67445 |  |  |  | 309 | 125222 | 122960 | 1363702 | 24745 |  | 1338957 |  | 1363702 |  |  |  |  | 33.1 | 33.1 | 491 | 491 |  |  | 535 | 16 | (RI) Recirculate: Induced Draft |  | RI | Closed | Fresh | Surface | Lake Dunlap |  | OP | 10 | 2000 | 12 | 2000 | OP | 12 | 2000 | 12 | 2000 | OP | 12 | 2000 | 12 | 2000 | N | NG | CC | Y | IPP Non-CHP | 1 | 3 | 2 | 1 | 1C MB MG
57045 | TX | 55153 | Guadalupe Generating Station | 2021 | 12 | Many | Many | CT2 | Natural Gas Fired Combined Cycle | 197 | 49797 | 48985 |  |  |  | 309 | 90947 | 89407 | 967314 | 17424 |  | 949890 |  | 967314 |  |  |  |  | 24.29 | 24.29 | 496 | 496 |  |  | 330 | 16 | (RI) Recirculate: Induced Draft |  | RI | Closed | Fresh | Surface | Lake Dunlap |  | OP | 10 | 2000 | 12 | 2000 | OP | 12 | 2000 | 12 | 2000 | OP | 12 | 2000 | 12 | 2000 | N | NG | CC | Y | IPP Non-CHP | 1 | 3 | 2 | 1 | 1C MB MG
11269 | TX | 55154 | Lost Pines 1 Power Project | 2021 | 1 | Many | Many | 1 | Natural Gas Fired Combined Cycle | 172 | 77531 | 75710 |  |  |  | 338 | 140510 | 138091 | 1546892 | 0 |  | 1546892 |  | 1546892 |  |  |  |  | 5322.775 |  | 70305 |  |  |  | 744 | 12 | (RC) Recirculate: Cooling Pond |  | RC | Closed | Fresh | Surface | Lake Bastrop | Lake Bastrop | OP | 5 | 2001 | 5 | 2001 | OP | 5 | 2001 | 5 | 2001 | OP | 5 | 2001 | 5 | 2001 | N | NG | CC | N/A | Electric Utility | 3 | 3 | 2 | 1 | 1C MB MG
11269 | TX | 55154 | Lost Pines 1 Power Project | 2021 | 2 | Many | Many | 1 | Natural Gas Fired Combined Cycle | 172 | 39512 | 38631 |  |  |  | 338 | 75043 | 73672 | 816599 | 0 |  | 816599 |  | 816599 |  |  |  |  | 4808.335 |  | 124468 |  |  |  | 672 | 12 | (RC) Recirculate: Cooling Pond |  | RC | Closed | Fresh | Surface | Lake Bastrop | Lake Bastrop | OP | 5 | 2001 | 5 | 2001 | OP | 5 | 2001 | 5 | 2001 | OP | 5 | 2001 | 5 | 2001 | N | NG | CC | N/A | Electric Utility | 3 | 3 | 2 | 1 | 1C MB MG
11269 | TX | 55154 | Lost Pines 1 Power Project | 2021 | 3 | Many | Many | 1 | Natural Gas Fired Combined Cycle | 172 | 32437 | 31584 |  |  |  | 338 | 58706 | 57724 | 652954 | 0 |  | 652954 |  | 652954 |  |  |  |  | 3861.3 |  | 122255 |  |  |  | 744 | 12 | (RC) Recirculate: Cooling Pond |  | RC | Closed | Fresh | Surface | Lake Bastrop | Lake Bastrop | OP | 5 | 2001 | 5 | 2001 | OP | 5 | 2001 | 5 | 2001 | OP | 5 | 2001 | 5 | 2001 | N | NG | CC | N/A | Electric Utility | 3 | 3 | 2 | 1 | 1C MB MG
11269 | TX | 55154 | Lost Pines 1 Power Project | 2021 | 4 | Many | Many | 1 | Natural Gas Fired Combined Cycle | 172 | 0 | 0 |  |  |  | 338 | 0 | 0 | 0 | 0 |  | 0 |  | 0 |  |  |  |  | 0 | [5 empty] | 720 | 12 | (RC) Recirculate: Cooling Pond |  | RC | Closed | Fresh | Surface | Lake Bastrop | Lake Bastrop | OP | 5 | 2001 | 5 | 2001 | OP | 5 | 2001 | 5 | 2001 | OP | 5 | 2001 | 5 | 2001 | N | NG | CC | N/A | Electric Utility | 3 | 3 | 2 | 1 | 1C MB MG
11269 | TX | 55154 | Lost Pines 1 Power Project | 2021 | 5 | Many | Many | 1 | Natural Gas Fired Combined Cycle | 172 | 941 | 893 |  |  |  | 338 | 2477 | 2415 | 59361 | 0 |  | 59361 |  | 59361 |  |  |  |  | 973.72 |  | 1090392 |  |  |  | 744 | 12 | (RC) Recirculate: Cooling Pond |  | RC | Closed | Fresh | Surface | Lake Bastrop | Lake Bastrop | OP | 5 | 2001 | 5 | 2001 | OP | 5 | 2001 | 5 | 2001 | OP | 5 | 2001 | 5 | 2001 | N | NG | CC | N/A | Electric Utility | 3 | 3 | 2 | 1 | 1C MB MG
11269 | TX | 55154 | Lost Pines 1 Power Project | 2021 | 6 | Many | Many | 1 | Natural Gas Fired Combined Cycle | 172 | 76589 | 74269 |  |  |  | 338 | 131970 | 129820 | 1493594 | 0 |  | 1493594 |  | 1493594 |  |  |  |  | 7862.465 |  | 105865 |  |  |  | 720 | 12 | (RC) Recirculate: Cooling Pond |  | RC | Closed | Fresh | Surface | Lake Bastrop | Lake Bastrop | OP | 5 | 2001 | 5 | 2001 | OP | 5 | 2001 | 5 | 2001 | OP | 5 | 2001 | 5 | 2001 | N | NG | CC | N/A | Electric Utility | 3 | 3 | 2 | 1 | 1C MB MG
11269 | TX | 55154 | Lost Pines 1 Power Project | 2021 | 7 | Many | Many | 1 | Natural Gas Fired Combined Cycle | 172 | 103406 | 100591 |  |  |  | 338 | 182477 | 178677 | 2040556 | 0 |  | 2040556 |  | 2040556 |  |  |  |  | 10445.76 |  | 103844 |  |  |  | 744 | 12 | (RC) Recirculate: Cooling Pond |  | RC | Closed | Fresh | Surface | Lake Bastrop | Lake Bastrop | OP | 5 | 2001 | 5 | 2001 | OP | 5 | 2001 | 5 | 2001 | OP | 5 | 2001 | 5 | 2001 | N | NG | CC | N/A | Electric Utility | 3 | 3 | 2 | 1 | 1C MB MG
11269 | TX | 55154 | Lost Pines 1 Power Project | 2021 | 8 | Many | Many | 1 | Natural Gas Fired Combined Cycle | 172 | 90421 | 87831 |  |  |  | 338 | 164284 | 160740 | 1836187 | 0 |  | 1836187 |  | 1836187 |  |  |  |  | 40445.76 |  | 460495 |  |  |  | 744 | 12 | (RC) Recirculate: Cooling Pond |  | RC | Closed | Fresh | Surface | Lake Bastrop | Lake Bastrop | OP | 5 | 2001 | 5 | 2001 | OP | 5 | 2001 | 5 | 2001 | OP | 5 | 2001 | 5 | 2001 | N | NG | CC | N/A | Electric Utility | 3 | 3 | 2 | 1 | 1C MB MG
11269 | TX | 55154 | Lost Pines 1 Power Project | 2021 | 9 | Many | Many | 1 | Natural Gas Fired Combined Cycle | 172 | 80766 | 79075 |  |  |  | 338 | 148675 | 145110 | 1673270 | 0 |  | 1673270 |  | 1673270 |  |  |  |  | 10108.8 |  | 127838 |  |  |  | 720 | 12 | (RC) Recirculate: Cooling Pond |  | RC | Closed | Fresh | Surface | Lake Bastrop | Lake Bastrop | OP | 5 | 2001 | 5 | 2001 | OP | 5 | 2001 | 5 | 2001 | OP | 5 | 2001 | 5 | 2001 | N | NG | CC | N/A | Electric Utility | 3 | 3 | 2 | 1 | 1C MB MG
11269 | TX | 55154 | Lost Pines 1 Power Project | 2021 | 10 | Many | Many | 1 | Natural Gas Fired Combined Cycle | 172 | 103445 | 100790 |  |  |  | 338 | 183996 | 180314 | 2043012 | 0 |  | 2043012 |  | 2043012 |  |  |  |  | 10445.76 |  | 103639 |  |  |  | 744 | 12 | (RC) Recirculate: Cooling Pond |  | RC | Closed | Fresh | Surface | Lake Bastrop | Lake Bastrop | OP | 5 | 2001 | 5 | 2001 | OP | 5 | 2001 | 5 | 2001 | OP | 5 | 2001 | 5 | 2001 | N | NG | CC | N/A | Electric Utility | 3 | 3 | 2 | 1 | 1C MB MG
11269 | TX | 55154 | Lost Pines 1 Power Project | 2021 | 11 | Many | Many | 1 | Natural Gas Fired Combined Cycle | 172 | 71472 | 69524 |  |  |  | 338 | 128680 | 126072 | 1423777 | 0 |  | 1423777 |  | 1423777 |  |  |  |  | 10108.8 |  | 145400 |  |  |  | 720 | 12 | (RC) Recirculate: Cooling Pond |  | RC | Closed | Fresh | Surface | Lake Bastrop | Lake Bastrop | OP | 5 | 2001 | 5 | 2001 | OP | 5 | 2001 | 5 | 2001 | OP | 5 | 2001 | 5 | 2001 | N | NG | CC | N/A | Electric Utility | 3 | 3 | 2 | 1 | 1C MB MG
11269 | TX | 55154 | Lost Pines 1 Power Project | 2021 | 12 | Many | Many | 1 | Natural Gas Fired Combined Cycle | 172 | 70724 | 68846 |  |  |  | 338 | 126697 | 124216 | 1407310 | 0 |  | 1407310 |  | 1407310 |  |  |  |  | 10445.76 |  | 151726 |  |  |  | 744 | 12 | (RC) Recirculate: Cooling Pond |  | RC | Closed | Fresh | Surface | Lake Bastrop | Lake Bastrop | OP | 5 | 2001 | 5 | 2001 | OP | 5 | 2001 | 5 | 2001 | OP | 5 | 2001 | 5 | 2001 | N | NG | CC | N/A | Electric Utility | 3 | 3 | 2 | 1 | 1C MB MG
49768 | TX | 55168 | Bastrop Energy Center | 2021 | 1 | Many | Many | CTOWER | Natural Gas Fired Combined Cycle | 227 | 40877 | 38061 |  |  |  | 299 | 92576 | 89641 | 1030454 | 68054 |  | 962400 |  | 1030454 |  |  |  |  | 37.551 | 37.544 | 987 | 986 |  |  | 321 | 6 | (RI) Recirculate: Induced Draft |  | RI | Closed | Fresh | Surface | Municipal, Colorado River | Colorado River | OP | 5 | 2002 | 5 | 2002 | OP | 5 | 2002 | 5 | 2002 | OP | 4 | 2002 | 4 | 2002 | N | NG | CC | Y | IPP Non-CHP | 1 | 3 | 2 | 1 | 1C MB MG
49768 | TX | 55168 | Bastrop Energy Center | 2021 | 2 | Many | Many | CTOWER | Natural Gas Fired Combined Cycle | 227 | 36528 | 33872 |  |  |  | 299 | 79456 | 76745 | 980954 | 72601 |  | 908354 |  | 980954 |  |  |  |  | 19.316 | 10.504 | 570 | 310 |  |  | 282 | 6 | (RI) Recirculate: Induced Draft |  | RI | Closed | Fresh | Surface | Municipal, Colorado River | Colorado River | OP | 5 | 2002 | 5 | 2002 | OP | 5 | 2002 | 5 | 2002 | OP | 4 | 2002 | 4 | 2002 | N | NG | CC | Y | IPP Non-CHP | 1 | 3 | 2 | 1 | 1C MB MG
49768 | TX | 55168 | Bastrop Energy Center | 2021 | 3 | Many | Many | CTOWER | Natural Gas Fired Combined Cycle | 227 | 14598 | 12901 |  |  |  | 299 | 31102 | 29426 | 367375 | 27723 |  | 339651 |  | 367375 |  |  |  |  | 26.505 | 23.86 | 2054 | 1849 |  |  | 151 | 6 | (RI) Recirculate: Induced Draft |  | RI | Closed | Fresh | Surface | Municipal, Colorado River | Colorado River | OP | 5 | 2002 | 5 | 2002 | OP | 5 | 2002 | 5 | 2002 | OP | 4 | 2002 | 4 | 2002 | N | NG | CC | Y | IPP Non-CHP | 1 | 3 | 2 | 1 | 1C MB MG
49768 | TX | 55168 | Bastrop Energy Center | 2021 | 4 | Many | Many | CTOWER | Natural Gas Fired Combined Cycle | 227 | 59779 | 56075 |  |  |  | 299 | 141178 | 137558 | 1528883 | 157841 |  | 1371042 |  | 1528883 |  |  |  |  | 10.965 | 1.088 | 196 | 19 |  |  | 453 | 6 | (RI) Recirculate: Induced Draft |  | RI | Closed | Fresh | Surface | Municipal, Colorado River | Colorado River | OP | 5 | 2002 | 5 | 2002 | OP | 5 | 2002 | 5 | 2002 | OP | 4 | 2002 | 4 | 2002 | N | NG | CC | Y | IPP Non-CHP | 1 | 3 | 2 | 1 | 1C MB MG
49768 | TX | 55168 | Bastrop Energy Center | 2021 | 5 | Many | Many | CTOWER | Natural Gas Fired Combined Cycle | 227 | 43290 | 40359 |  |  |  | 299 | 101048 | 100529 | 1131450 | 97045 |  | 1034405 |  | 1131450 |  |  |  |  | 57.904 | 51.08 | 1435 | 1266 |  |  | 390 | 6 | (RI) Recirculate: Induced Draft |  | RI | Closed | Fresh | Surface | Municipal, Colorado River | Colorado River | OP | 5 | 2002 | 5 | 2002 | OP | 5 | 2002 | 5 | 2002 | OP | 4 | 2002 | 4 | 2002 | N | NG | CC | Y | IPP Non-CHP | 1 | 3 | 2 | 1 | 1C MB MG
49768 | TX | 55168 | Bastrop Energy Center | 2021 | 6 | Many | Many | CTOWER | Natural Gas Fired Combined Cycle | 227 | 67638 | 63468 |  |  |  | 299 | 167431 | 163297 | 1817178 | 189178 |  | 1628000 |  | 1817178 |  |  |  |  | 41.862 | 28.645 | 660 | 451 |  |  | 547 | 6 | (RI) Recirculate: Induced Draft |  | RI | Closed | Fresh | Surface | Municipal, Colorado River | Colorado River | OP | 5 | 2002 | 5 | 2002 | OP | 5 | 2002 | 5 | 2002 | OP | 4 | 2002 | 4 | 2002 | N | NG | CC | Y | IPP Non-CHP | 1 | 3 | 2 | 1 | 1C MB MG
49768 | TX | 55168 | Bastrop Energy Center | 2021 | 7 | Many | Many | CTOWER | Natural Gas Fired Combined Cycle | 227 | 73177 | 69112 |  |  |  | 299 | 181122 | 176382 | 2011954 | 225412 |  | 1786543 |  | 2011954 |  |  |  |  | 67.966 | 53.717 | 983 | 777 |  |  | 585 | 6 | (RI) Recirculate: Induced Draft |  | RI | Closed | Fresh | Surface | Municipal, Colorado River | Colorado River | OP | 5 | 2002 | 5 | 2002 | OP | 5 | 2002 | 5 | 2002 | OP | 4 | 2002 | 4 | 2002 | N | NG | CC | Y | IPP Non-CHP | 1 | 3 | 2 | 1 | 1C MB MG
49768 | TX | 55168 | Bastrop Energy Center | 2021 | 8 | Many | Many | CTOWER | Natural Gas Fired Combined Cycle | 227 | 65559 | 61586 |  |  |  | 299 | 168676 | 164340 | 1807475 | 203913 |  | 1603562 |  | 1807475 |  |  |  |  | 70.746 | 59.123 | 1149 | 960 |  |  | 525 | 6 | (RI) Recirculate: Induced Draft |  | RI | Closed | Fresh | Surface | Municipal, Colorado River | Colorado River | OP | 5 | 2002 | 5 | 2002 | OP | 5 | 2002 | 5 | 2002 | OP | 4 | 2002 | 4 | 2002 | N | NG | CC | Y | IPP Non-CHP | 1 | 3 | 2 | 1 | 1C MB MG
49768 | TX | 55168 | Bastrop Energy Center | 2021 | 9 | Many | Many | CTOWER | Natural Gas Fired Combined Cycle | 227 | 58568 | 54720 |  |  |  | 299 | 142875 | 139091 | 1561093 | 173896 |  | 1387197 |  | 1561093 |  |  |  |  | 55.082 | 44.102 | 1007 | 806 |  |  | 491 | 6 | (RI) Recirculate: Induced Draft |  | RI | Closed | Fresh | Surface | Municipal, Colorado River | Colorado River | OP | 5 | 2002 | 5 | 2002 | OP | 5 | 2002 | 5 | 2002 | OP | 4 | 2002 | 4 | 2002 | N | NG | CC | Y | IPP Non-CHP | 1 | 3 | 2 | 1 | 1C MB MG
49768 | TX | 55168 | Bastrop Energy Center | 2021 | 10 | Many | Many | CTOWER | Natural Gas Fired Combined Cycle | 227 | 37612 | 35405 |  |  |  | 299 | 97943 | 95324 | 1020070 | 123842 |  | 896228 |  | 1020070 |  |  |  |  | 64.336 | 58.445 | 1817 | 1651 |  |  | 274 | 6 | (RI) Recirculate: Induced Draft |  | RI | Closed | Fresh | Surface | Municipal, Colorado River | Colorado River | OP | 5 | 2002 | 5 | 2002 | OP | 5 | 2002 | 5 | 2002 | OP | 4 | 2002 | 4 | 2002 | N | NG | CC | Y | IPP Non-CHP | 1 | 3 | 2 | 1 | 1C MB MG
49768 | TX | 55168 | Bastrop Energy Center | 2021 | 11 | Many | Many | CTOWER | Natural Gas Fired Combined Cycle | 227 | 1884 | 554 |  |  |  | 299 | 28776 | 27576 | 266242 | 16984 |  | 249257 |  | 266242 |  |  |  |  | 13.598 | 8.468 | 24545 | 15285 |  |  | 136 | 6 | (RI) Recirculate: Induced Draft |  | RI | Closed | Fresh | Surface | Municipal, Colorado River | Colorado River | OP | 5 | 2002 | 5 | 2002 | OP | 5 | 2002 | 5 | 2002 | OP | 4 | 2002 | 4 | 2002 | N | NG | CC | Y | IPP Non-CHP | 1 | 3 | 2 | 1 | 1C MB MG
49768 | TX | 55168 | Bastrop Energy Center | 2021 | 12 | Many | Many | CTOWER | Natural Gas Fired Combined Cycle | 227 | 60966 | 57500 |  |  |  | 299 | 137778 | 133511 | 1517197 | 104607 |  | 1412590 |  | 1517197 |  |  |  |  | 27.108 | 15.485 | 471 | 269 |  |  | 438 | 6 | (RI) Recirculate: Induced Draft |  | RI | Closed | Fresh | Surface | Municipal, Colorado River | Colorado River | OP | 5 | 2002 | 5 | 2002 | OP | 5 | 2002 | 5 | 2002 | OP | 4 | 2002 | 4 | 2002 | N | NG | CC | Y | IPP Non-CHP | 1 | 3 | 2 | 1 | 1C MB MG
88 | NH | 55170 | Granite Ridge | 2021 | 1 | Many | Many | PLANT | Natural Gas Fired Combined Cycle | 234 | 90316 | 90316 |  |  |  | 444 | 181139 | 173540 | 1956338 | 0 |  | 1956338 |  | 1956338 |  |  |  |  | 62.003 | 48.184 | 687 | 534 |  |  | 491 |  | (RI) Recirculate: Induced Draft |  | RI | Closed | Reclaimed | Discharge | City of Manchester POTW | City of Manchester POTW | OP | 3 | 2003 | 3 | 2003 | OP |  |  |  |  | OP | 3 | 2003 | 3 | 2003 | N | NG | CC | N/A | IPP Non-CHP | 3 | 3 | 2 | 1 | 1C MB MG
88 | NH | 55170 | Granite Ridge | 2021 | 2 | Many | Many | PLANT | Natural Gas Fired Combined Cycle | 234 | 83197 | 83197 |  |  |  | 444 | 166949 | 159570 | 1783994 | 0 |  | 1783994 |  | 1783994 |  |  |  |  | 57.939 | 42.841 | 696 | 515 |  |  | 531 |  | (RI) Recirculate: Induced Draft |  | RI | Closed | Reclaimed | Discharge | City of Manchester POTW | City of Manchester POTW | OP | 3 | 2003 | 3 | 2003 | OP |  |  |  |  | OP | 3 | 2003 | 3 | 2003 | N | NG | CC | N/A | IPP Non-CHP | 3 | 3 | 2 | 1 | 1C MB MG
88 | NH | 55170 | Granite Ridge | 2021 | 3 | Many | Many | PLANT | Natural Gas Fired Combined Cycle | 234 | 26301 | 26301 |  |  |  | 444 | 56202 | 53041 | 637971 | 0 |  | 637971 |  | 637971 |  |  |  |  | 26.779 | 17.95 | 1018 | 682 |  |  | 275 |  | (RI) Recirculate: Induced Draft |  | RI | Closed | Reclaimed | Discharge | City of Manchester POTW | City of Manchester POTW | OP | 3 | 2003 | 3 | 2003 | OP |  |  |  |  | OP | 3 | 2003 | 3 | 2003 | N | NG | CC | N/A | IPP Non-CHP | 3 | 3 | 2 | 1 | 1C MB MG
88 | NH | 55170 | Granite Ridge | 2021 | 4 | Many | Many | PLANT | Natural Gas Fired Combined Cycle | 234 | 73965 | 73965 |  |  |  | 444 | 144606 | 138118 | 1588203 | 0 |  | 1588203 |  | 1588203 |  |  |  |  | 63.14 | 46.907 | 854 | 634 |  |  | 635 |  | (RI) Recirculate: Induced Draft |  | RI | Closed | Reclaimed | Discharge | City of Manchester POTW | City of Manchester POTW | OP | 3 | 2003 | 3 | 2003 | OP |  |  |  |  | OP | 3 | 2003 | 3 | 2003 | N | NG | CC | N/A | IPP Non-CHP | 3 | 3 | 2 | 1 | 1C MB MG
88 | NH | 55170 | Granite Ridge | 2021 | 5 | Many | Many | PLANT | Natural Gas Fired Combined Cycle | 234 | 107359 | 107359 |  |  |  | 444 | 204218 | 196502 | 2242045 | 0 |  | 2242045 |  | 2242045 |  |  |  |  | 88.422 | 68.922 | 824 | 642 |  |  | 673 |  | (RI) Recirculate: Induced Draft |  | RI | Closed | Reclaimed | Discharge | City of Manchester POTW | City of Manchester POTW | OP | 3 | 2003 | 3 | 2003 | OP |  |  |  |  | OP | 3 | 2003 | 3 | 2003 | N | NG | CC | N/A | IPP Non-CHP | 3 | 3 | 2 | 1 | 1C MB MG
88 | NH | 55170 | Granite Ridge | 2021 | 6 | Many | Many | PLANT | Natural Gas Fired Combined Cycle | 234 | 139543 | 139543 |  |  |  | 444 | 252495 | 243870 | 2817494 | 0 |  | 2817494 |  | 2817494 |  |  |  |  | 113.707 | 91.472 | 815 | 656 |  |  | 720 |  | (RI) Recirculate: Induced Draft |  | RI | Closed | Reclaimed | Discharge | City of Manchester POTW | City of Manchester POTW | OP | 3 | 2003 | 3 | 2003 | OP |  |  |  |  | OP | 3 | 2003 | 3 | 2003 | N | NG | CC | N/A | IPP Non-CHP | 3 | 3 | 2 | 1 | 1C MB MG
88 | NH | 55170 | Granite Ridge | 2021 | 7 | Many | Many | PLANT | Natural Gas Fired Combined Cycle | 234 | 134588 | 134588 |  |  |  | 444 | 249223 | 240556 | 2769181 | 0 |  | 2769181 |  | 2769181 |  |  |  |  | 107.965 | 87.173 | 802 | 648 |  |  | 737 |  | (RI) Recirculate: Induced Draft |  | RI | Closed | Reclaimed | Discharge | City of Manchester POTW | City of Manchester POTW | OP | 3 | 2003 | 3 | 2003 | OP |  |  |  |  | OP | 3 | 2003 | 3 | 2003 | N | NG | CC | N/A | IPP Non-CHP | 3 | 3 | 2 | 1 | 1C MB MG
88 | NH | 55170 | Granite Ridge | 2021 | 8 | Many | Many | PLANT | Natural Gas Fired Combined Cycle | 234 | 135753 | 135753 |  |  |  | 444 | 249796 | 240951 | 2820453 | 0 |  | 2820453 |  | 2820453 |  |  |  |  | 112.849 | 91.127 | 831 | 671 |  |  | 722 |  | (RI) Recirculate: Induced Draft |  | RI | Closed | Reclaimed | Discharge | City of Manchester POTW | City of Manchester POTW | OP | 3 | 2003 | 3 | 2003 | OP |  |  |  |  | OP | 3 | 2003 | 3 | 2003 | N | NG | CC | N/A | IPP Non-CHP | 3 | 3 | 2 | 1 | 1C MB MG
88 | NH | 55170 | Granite Ridge | 2021 | 9 | Many | Many | PLANT | Natural Gas Fired Combined Cycle | 234 | 111555 | 111555 |  |  |  | 444 | 213613 | 205873 | 2349952 | 0 |  | 2349952 |  | 2349952 |  |  |  |  | 93.059 | 72.776 | 834 | 652 |  |  | 624 |  | (RI) Recirculate: Induced Draft |  | RI | Closed | Reclaimed | Discharge | City of Manchester POTW | City of Manchester POTW | OP | 3 | 2003 | 3 | 2003 | OP |  |  |  |  | OP | 3 | 2003 | 3 | 2003 | N | NG | CC | N/A | IPP Non-CHP | 3 | 3 | 2 | 1 | 1C MB MG
88 | NH | 55170 | Granite Ridge | 2021 | 10 | Many | Many | PLANT | Natural Gas Fired Combined Cycle | 234 | 111456 | 111456 |  |  |  | 444 | 214775 | 206794 | 2352683 | 0 |  | 2352683 |  | 2352683 |  |  |  |  | 88.878 | 68.933 | 797 | 618 |  |  | 658 |  | (RI) Recirculate: Induced Draft |  | RI | Closed | Reclaimed | Discharge | City of Manchester POTW | City of Manchester POTW | OP | 3 | 2003 | 3 | 2003 | OP |  |  |  |  | OP | 3 | 2003 | 3 | 2003 | N | NG | CC | N/A | IPP Non-CHP | 3 | 3 | 2 | 1 | 1C MB MG
88 | NH | 55170 | Granite Ridge | 2021 | 11 | Many | Many | PLANT | Natural Gas Fired Combined Cycle | 234 | 56089 | 56089 |  |  |  | 444 | 112814 | 107334 | 1233296 | 0 |  | 1233296 |  | 1233296 |  |  |  |  | 47.445 | 35.546 | 846 | 634 |  |  | 441 |  | (RI) Recirculate: Induced Draft |  | RI | Closed | Reclaimed | Discharge | City of Manchester POTW | City of Manchester POTW | OP | 3 | 2003 | 3 | 2003 | OP |  |  |  |  | OP | 3 | 2003 | 3 | 2003 | N | NG | CC | N/A | IPP Non-CHP | 3 | 3 | 2 | 1 | 1C MB MG
88 | NH | 55170 | Granite Ridge | 2021 | 12 | Many | Many | PLANT | Natural Gas Fired Combined Cycle | 234 | 54257 | 54257 |  |  |  | 444 | 109195 | 102680 | 1215374 | 0 |  | 1215374 |  | 1215374 |  |  |  |  | 49.92 | 34.026 | 920 | 627 |  |  | 547 |  | (RI) Recirculate: Induced Draft |  | RI | Closed | Reclaimed | Discharge | City of Manchester POTW | City of Manchester POTW | OP | 3 | 2003 | 3 | 2003 | OP |  |  |  |  | OP | 3 | 2003 | 3 | 2003 | N | NG | CC | N/A | IPP Non-CHP | 3 | 3 | 2 | 1 | 1C MB MG
55899 | TX | 55172 | Bosque County Peaking | 2021 | 1 | Many | Many | COOL5 | Natural Gas Fired Combined Cycle | 286 | 119430 | 113297 |  |  |  | 472 | 212841 | 210153 | 2281462 | 15973 |  | 2265489 |  | 2281462 |  |  |  |  | 70.706 | 55.139 | 624 | 487 |  |  | 744 | 10 | (RI) Recirculate: Induced Draft |  | RI | Closed | Fresh | Surface | Brazos River | Brazos River | OP | 7 | 2000 | 1 | 2010 | OP | 4 | 2001 | 6 | 2001 | OP | 6 | 2011 | 6 | 2011 | N | NG | CC | Y | IPP Non-CHP | 1 | 5 | 3 | 1 | 1C MB MG
55899 | TX | 55172 | Bosque County Peaking | 2021 | 2 | Many | Many | COOL5 | Natural Gas Fired Combined Cycle | 286 | 105905 | 100256 |  |  |  | 472 | 182342 | 180053 | 2024421 | 50785 |  | 1973636 |  | 2024421 |  |  |  |  | 57.426 | 45.372 | 573 | 453 |  |  | 672 | 10 | (RI) Recirculate: Induced Draft |  | RI | Closed | Fresh | Surface | Brazos River | Brazos River | OP | 7 | 2000 | 1 | 2010 | OP | 4 | 2001 | 6 | 2001 | OP | 6 | 2011 | 6 | 2011 | N | NG | CC | Y | IPP Non-CHP | 1 | 5 | 3 | 1 | 1C MB MG
55899 | TX | 55172 | Bosque County Peaking | 2021 | 3 | Many | Many | COOL5 | Natural Gas Fired Combined Cycle | 286 | 69829 | 66102 |  |  |  | 472 | 125685 | 123834 | 1388754 | 9784 |  | 1378971 |  | 1388754 |  |  |  |  | 47.774 | 36.791 | 723 | 557 |  |  | 744 | 10 | (RI) Recirculate: Induced Draft |  | RI | Closed | Fresh | Surface | Brazos River | Brazos River | OP | 7 | 2000 | 1 | 2010 | OP | 4 | 2001 | 6 | 2001 | OP | 6 | 2011 | 6 | 2011 | N | NG | CC | Y | IPP Non-CHP | 1 | 5 | 3 | 1 | 1C MB MG
55899 | TX | 55172 | Bosque County Peaking | 2021 | 4 | Many | Many | COOL5 | Natural Gas Fired Combined Cycle | 286 | 121132 | 116209 |  |  |  | 472 | 209507 | 206070 | 2263665 | 18021 |  | 2245644 |  | 2263665 |  |  |  |  | 80.509 | 59.913 | 693 | 516 |  |  | 720 | 10 | (RI) Recirculate: Induced Draft |  | RI | Closed | Fresh | Surface | Brazos River | Brazos River | OP | 7 | 2000 | 1 | 2010 | OP | 4 | 2001 | 6 | 2001 | OP | 6 | 2011 | 6 | 2011 | N | NG | CC | Y | IPP Non-CHP | 1 | 5 | 3 | 1 | 1C MB MG
55899 | TX | 55172 | Bosque County Peaking | 2021 | 5 | Many | Many | COOL5 | Natural Gas Fired Combined Cycle | 286 | 147344 | 140220 |  |  |  | 472 | 248139 | 244379 | 2730692 | 14832 |  | 2715860 |  | 2730692 |  |  |  |  | 99.647 | 73.759 | 711 | 526 |  |  | 744 | 10 | (RI) Recirculate: Induced Draft |  | RI | Closed | Fresh | Surface | Brazos River | Brazos River | OP | 7 | 2000 | 1 | 2010 | OP | 4 | 2001 | 6 | 2001 | OP | 6 | 2011 | 6 | 2011 | N | NG | CC | Y | IPP Non-CHP | 1 | 5 | 3 | 1 | 1C MB MG
55899 | TX | 55172 | Bosque County Peaking | 2021 | 6 | Many | Many | COOL5 | Natural Gas Fired Combined Cycle | 286 | 172393 | 164676 |  |  |  | 472 | 282613 | 278726 | 3115485 | 57024 |  | 3058460 |  | 3115485 |  |  |  |  | 122.069 | 85.91 | 741 | 522 |  |  | 720 | 10 | (RI) Recirculate: Induced Draft |  | RI | Closed | Fresh | Surface | Brazos River | Brazos River | OP | 7 | 2000 | 1 | 2010 | OP | 4 | 2001 | 6 | 2001 | OP | 6 | 2011 | 6 | 2011 | N | NG | CC | Y | IPP Non-CHP | 1 | 5 | 3 | 1 | 1C MB MG
55899 | TX | 55172 | Bosque County Peaking | 2021 | 7 | Many | Many | COOL5 | Natural Gas Fired Combined Cycle | 286 | 186553 | 178243 |  |  |  | 472 | 300142 | 296173 | 3340006 | 93470 |  | 3246536 |  | 3340006 |  |  |  |  | 133.714 | 93.507 | 750 | 525 |  |  | 744 | 10 | (RI) Recirculate: Induced Draft |  | RI | Closed | Fresh | Surface | Brazos River | Brazos River | OP | 7 | 2000 | 1 | 2010 | OP | 4 | 2001 | 6 | 2001 | OP | 6 | 2011 | 6 | 2011 | N | NG | CC | Y | IPP Non-CHP | 1 | 5 | 3 | 1 | 1C MB MG
55899 | TX | 55172 | Bosque County Peaking | 2021 | 8 | Many | Many | COOL5 | Natural Gas Fired Combined Cycle | 286 | 186454 | 178200 |  |  |  | 472 | 300056 | 296105 | 3338819 | 94862 |  | 3243958 |  | 3338819 |  |  |  |  | 136.857 | 95.357 | 768 | 535 |  |  | 744 | 10 | (RI) Recirculate: Induced Draft |  | RI | Closed | Fresh | Surface | Brazos River | Brazos River | OP | 7 | 2000 | 1 | 2010 | OP | 4 | 2001 | 6 | 2001 | OP | 6 | 2011 | 6 | 2011 | N | NG | CC | Y | IPP Non-CHP | 1 | 5 | 3 | 1 | 1C MB MG
55899 | TX | 55172 | Bosque County Peaking | 2021 | 9 | Many | Many | COOL5 | Natural Gas Fired Combined Cycle | 286 | 156315 | 148796 |  |  |  | 472 | 257981 | 254508 | 2845106 | 71130 |  | 2773976 |  | 2845106 |  |  |  |  | 115.765 | 82.392 | 778 | 554 |  |  | 720 | 10 | (RI) Recirculate: Induced Draft |  | RI | Closed | Fresh | Surface | Brazos River | Brazos River | OP | 7 | 2000 | 1 | 2010 | OP | 4 | 2001 | 6 | 2001 | OP | 6 | 2011 | 6 | 2011 | N | NG | CC | Y | IPP Non-CHP | 1 | 5 | 3 | 1 | 1C MB MG
55899 | TX | 55172 | Bosque County Peaking | 2021 | 10 | Many | Many | COOL5 | Natural Gas Fired Combined Cycle | 286 | 88041 | 83312 |  |  |  | 472 | 150065 | 148678 | 1626971 | 41988 |  | 1584983 |  | 1626971 |  |  |  |  | 60.535 | 43.962 | 727 | 528 |  |  | 744 | 10 | (RI) Recirculate: Induced Draft |  | RI | Closed | Fresh | Surface | Brazos River | Brazos River | OP | 7 | 2000 | 1 | 2010 | OP | 4 | 2001 | 6 | 2001 | OP | 6 | 2011 | 6 | 2011 | N | NG | CC | Y | IPP Non-CHP | 1 | 5 | 3 | 1 | 1C MB MG
55899 | TX | 55172 | Bosque County Peaking | 2021 | 11 | Many | Many | COOL5 | Natural Gas Fired Combined Cycle | 286 | 104991 | 99866 |  |  |  | 472 | 180696 | 178619 | 1972037 | 43818 |  | 1928219 |  | 1972037 |  |  |  |  | 66.903 | 49.969 | 670 | 500 |  |  | 720 | 10 | (RI) Recirculate: Induced Draft |  | RI | Closed | Fresh | Surface | Brazos River | Brazos River | OP | 7 | 2000 | 1 | 2010 | OP | 4 | 2001 | 6 | 2001 | OP | 6 | 2011 | 6 | 2011 | N | NG | CC | Y | IPP Non-CHP | 1 | 5 | 3 | 1 | 1C MB MG
55899 | TX | 55172 | Bosque County Peaking | 2021 | 12 | Many | Many | COOL5 | Natural Gas Fired Combined Cycle | 286 | 103439 | 97830 |  |  |  | 472 | 177893 | 176187 | 1940628 | 26774 |  | 1913854 |  | 1940628 |  |  |  |  | 67.595 | 49.955 | 691 | 511 |  |  | 744 | 10 | (RI) Recirculate: Induced Draft |  | RI | Closed | Fresh | Surface | Brazos River | Brazos River | OP | 7 | 2000 | 1 | 2010 | OP | 4 | 2001 | 6 | 2001 | OP | 6 | 2011 | 6 | 2011 | N | NG | CC | Y | IPP Non-CHP | 1 | 5 | 3 | 1 | 1C MB MG
3265 | LA | 55173 | Acadia Energy Center | 2021 | 1 | Many | Many | CT 1 | Natural Gas Fired Combined Cycle | 221.2 | 57579 | 56202 |  |  |  | 314 | 98968 | 96214 | 1191828 | 0 |  | 1191828 |  | 1191828 |  |  |  |  | 49.923 | 35.419 | 888 | 630 |  |  | 379 |  | (RI) Recirculate: Induced Draft |  | RI | Closed | Fresh | Ground | Wells | Bayou Mallet | OP | 7 | 2002 | 7 | 2002 | OP | 6 | 2002 | 6 | 2002 | OP | 6 | 2002 | 6 | 2002 | N | NG | CC | Y | Electric Utility | 1 | 3 | 2 | 1 | 1C MB MG
3265 | LA | 55173 | Acadia Energy Center | 2021 | 2 | Many | Many | CT 1 | Natural Gas Fired Combined Cycle | 221.2 | 49042 | 47931 |  |  |  | 314 | 88273 | 86051 | 1044910 | 355 |  | 1044555 |  | 1044910 |  |  |  |  | 74.712 | 60.596 | 1559 | 1264 |  |  | 299 |  | (RI) Recirculate: Induced Draft |  | RI | Closed | Fresh | Ground | Wells | Bayou Mallet | OP | 7 | 2002 | 7 | 2002 | OP | 6 | 2002 | 6 | 2002 | OP | 6 | 2002 | 6 | 2002 | N | NG | CC | Y | Electric Utility | 1 | 3 | 2 | 1 | 1C MB MG
3265 | LA | 55173 | Acadia Energy Center | 2021 | 3 | Many | Many | CT 1 | Natural Gas Fired Combined Cycle | 221.2 | 63914 | 62496 |  |  |  | 314 | 103358 | 100522 | 1406873 | 0 |  | 1406873 |  | 1406873 |  |  |  |  | 118.295 | 103.706 | 1893 | 1659 |  |  | 412 |  | (RI) Recirculate: Induced Draft |  | RI | Closed | Fresh | Ground | Wells | Bayou Mallet | OP | 7 | 2002 | 7 | 2002 | OP | 6 | 2002 | 6 | 2002 | OP | 6 | 2002 | 6 | 2002 | N | NG | CC | Y | Electric Utility | 1 | 3 | 2 | 1 | 1C MB MG
3265 | LA | 55173 | Acadia Energy Center | 2021 | 4 | Many | Many | CT 1 | Natural Gas Fired Combined Cycle | 221.2 | 117657 | 115282 |  |  |  | 314 | 186112 | 181362 | 2218994 | 8363 |  | 2210631 |  | 2218994 |  |  |  |  | 137.744 | 115.181 | 1195 | 999 |  |  | 720 |  | (RI) Recirculate: Induced Draft |  | RI | Closed | Fresh | Ground | Wells | Bayou Mallet | OP | 7 | 2002 | 7 | 2002 | OP | 6 | 2002 | 6 | 2002 | OP | 6 | 2002 | 6 | 2002 | N | NG | CC | Y | Electric Utility | 1 | 3 | 2 | 1 | 1C MB MG
3265 | LA | 55173 | Acadia Energy Center | 2021 | 5 | Many | Many | CT 1 | Natural Gas Fired Combined Cycle | 221.2 | 72754 | 71065 |  |  |  | 314 | 116633 | 113255 | 1367144 | 6173 |  | 1360971 |  | 1367144 |  |  |  |  | 76.719 | 57.753 | 1080 | 813 |  |  | 493 |  | (RI) Recirculate: Induced Draft |  | RI | Closed | Fresh | Ground | Wells | Bayou Mallet | OP | 7 | 2002 | 7 | 2002 | OP | 6 | 2002 | 6 | 2002 | OP | 6 | 2002 | 6 | 2002 | N | NG | CC | Y | Electric Utility | 1 | 3 | 2 | 1 | 1C MB MG
3265 | LA | 55173 | Acadia Energy Center | 2021 | 6 | Many | Many | CT 1 | Natural Gas Fired Combined Cycle | 221.2 | 94318 | 92252 |  |  |  | 314 | 152068 | 147936 | 1931333 | 82 |  | 1931251 |  | 1931333 |  |  |  |  | 84.978 | 63.619 | 921 | 690 |  |  | 627 |  | (RI) Recirculate: Induced Draft |  | RI | Closed | Fresh | Ground | Wells | Bayou Mallet | OP | 7 | 2002 | 7 | 2002 | OP | 6 | 2002 | 6 | 2002 | OP | 6 | 2002 | 6 | 2002 | N | NG | CC | Y | Electric Utility | 1 | 3 | 2 | 1 | 1C MB MG
3265 | LA | 55173 | Acadia Energy Center | 2021 | 7 | Many | Many | CT 1 | Natural Gas Fired Combined Cycle | 221.2 | 88647 | 86566 |  |  |  | 314 | 147278 | 143116 | 1961676 | 37 |  | 1961639 |  | 1961676 |  |  |  |  | 111.084 | 89.609 | 1283 | 1035 |  |  | 613 |  | (RI) Recirculate: Induced Draft |  | RI | Closed | Fresh | Ground | Wells | Bayou Mallet | OP | 7 | 2002 | 7 | 2002 | OP | 6 | 2002 | 6 | 2002 | OP | 6 | 2002 | 6 | 2002 | N | NG | CC | Y | Electric Utility | 1 | 3 | 2 | 1 | 1C MB MG
3265 | LA | 55173 | Acadia Energy Center | 2021 | 8 | Many | Many | CT 1 | Natural Gas Fired Combined Cycle | 221.2 | 89885 | 87826 |  |  |  | 314 | 150304 | 146186 | 1889451 | 92 |  | 1889359 |  | 1889451 |  |  |  |  | 75.776 | 56.1 | 863 | 639 |  |  | 591 |  | (RI) Recirculate: Induced Draft |  | RI | Closed | Fresh | Ground | Wells | Bayou Mallet | OP | 7 | 2002 | 7 | 2002 | OP | 6 | 2002 | 6 | 2002 | OP | 6 | 2002 | 6 | 2002 | N | NG | CC | Y | Electric Utility | 1 | 3 | 2 | 1 | 1C MB MG
3265 | LA | 55173 | Acadia Energy Center | 2021 | 9 | Many | Many | CT 1 | Natural Gas Fired Combined Cycle | 221.2 | 71727 | 70019 |  |  |  | 314 | 119723 | 116307 | 1686076 | 20062 |  | 1666014 |  | 1686076 |  |  |  |  | 80.055 | 63.737 | 1143 | 910 |  |  | 467 |  | (RI) Recirculate: Induced Draft |  | RI | Closed | Fresh | Ground | Wells | Bayou Mallet | OP | 7 | 2002 | 7 | 2002 | OP | 6 | 2002 | 6 | 2002 | OP | 6 | 2002 | 6 | 2002 | N | NG | CC | Y | Electric Utility | 1 | 3 | 2 | 1 | 1C MB MG
3265 | LA | 55173 | Acadia Energy Center | 2021 | 10 | Many | Many | CT 1 | Natural Gas Fired Combined Cycle | 221.2 | 95865 | 93819 |  |  |  | 314 | 158040 | 153948 | 2019431 | 24561 |  | 1994870 |  | 2019431 |  |  |  |  | 106.423 | 87.426 | 1134 | 932 |  |  | 599 |  | (RI) Recirculate: Induced Draft |  | RI | Closed | Fresh | Ground | Wells | Bayou Mallet | OP | 7 | 2002 | 7 | 2002 | OP | 6 | 2002 | 6 | 2002 | OP | 6 | 2002 | 6 | 2002 | N | NG | CC | Y | Electric Utility | 1 | 3 | 2 | 1 | 1C MB MG
3265 | LA | 55173 | Acadia Energy Center | 2021 | 11 | Many | Many | CT 1 | Natural Gas Fired Combined Cycle | 221.2 | [5 empty] | 314 | [12 empty] | 107.757 | 83.337 |  |  |  |  | 690 |  | (RI) Recirculate: Induced Draft |  | RI | Closed | Fresh | Ground | Wells | Bayou Mallet | OP | 7 | 2002 | 7 | 2002 | OP | 6 | 2002 | 6 | 2002 | OP | 6 | 2002 | 6 | 2002 | N | NG | CC | Y | Electric Utility | 1 | 3 | 2 | 1 | 1C MB MG
3265 | LA | 55173 | Acadia Energy Center | 2021 | 12 | Many | Many | CT 1 | Natural Gas Fired Combined Cycle | 221.2 | 76447 | 74813 |  |  |  | 314 | 126487 | 123219 | 1464269 | 13444 |  | 1450825 |  | 1464269 |  |  |  |  | 73.931 | 57.054 | 988 | 763 |  |  | 473 |  | (RI) Recirculate: Induced Draft |  | RI | Closed | Fresh | Ground | Wells | Bayou Mallet | OP | 7 | 2002 | 7 | 2002 | OP | 6 | 2002 | 6 | 2002 | OP | 6 | 2002 | 6 | 2002 | N | NG | CC | Y | Electric Utility | 1 | 3 | 2 | 1 | 1C MB MG
3265 | LA | 55173 | Acadia Energy Center | 2021 | 1 | Many | Many | CT 2 | Natural Gas Fired Combined Cycle | 232.4 | 0 | -221 |  |  |  | 290 | 0 | -442 | 0 | 0 |  | 0 |  | 0 |  |  |  |  | 0.56 | 0 |  |  |  |  | 0 |  | (RI) Recirculate: Induced Draft |  | RI | Closed | Fresh | Ground | Wells | Bayou Mallet | OP | 8 | 2002 | 8 | 2002 | OP | 8 | 2002 | 8 | 2002 | OP | 8 | 2002 | 8 | 2002 | N | NG | CC | Y | Electric Utility | 1 | 3 | 2 | 1 | 1C MB MG
3265 | LA | 55173 | Acadia Energy Center | 2021 | 2 | Many | Many | CT 2 | Natural Gas Fired Combined Cycle | 232.4 | 53230 | 52051 |  |  |  | 290 | 90563 | 88205 | 1094658 | 23003 |  | 1071654 |  | 1094658 |  |  |  |  | 57.649 | 43.652 | 1108 | 839 |  |  | 325 |  | (RI) Recirculate: Induced Draft |  | RI | Closed | Fresh | Ground | Wells | Bayou Mallet | OP | 8 | 2002 | 8 | 2002 | OP | 8 | 2002 | 8 | 2002 | OP | 8 | 2002 | 8 | 2002 | N | NG | CC | Y | Electric Utility | 1 | 3 | 2 | 1 | 1C MB MG
3265 | LA | 55173 | Acadia Energy Center | 2021 | 3 | Many | Many | CT 2 | Natural Gas Fired Combined Cycle | 232.4 | 132857 | 130430 |  |  |  | 290 | 214640 | 209786 | 2998650 | 77045 |  | 2921604 |  | 2998650 |  |  |  |  | 100.743 | 78.282 | 772 | 600 |  |  | 694 |  | (RI) Recirculate: Induced Draft |  | RI | Closed | Fresh | Ground | Wells | Bayou Mallet | OP | 8 | 2002 | 8 | 2002 | OP | 8 | 2002 | 8 | 2002 | OP | 8 | 2002 | 8 | 2002 | N | NG | CC | Y | Electric Utility | 1 | 3 | 2 | 1 | 1C MB MG
3265 | LA | 55173 | Acadia Energy Center | 2021 | 4 | Many | Many | CT 2 | Natural Gas Fired Combined Cycle | 232.4 | 106226 | 104236 |  |  |  | 290 | 172290 | 168310 | 2122687 | 76232 |  | 2046455 |  | 2122687 |  |  |  |  | 71.261 | 52.259 | 684 | 501 |  |  | 534 |  | (RI) Recirculate: Induced Draft |  | RI | Closed | Fresh | Ground | Wells | Bayou Mallet | OP | 8 | 2002 | 8 | 2002 | OP | 8 | 2002 | 8 | 2002 | OP | 8 | 2002 | 8 | 2002 | N | NG | CC | Y | Electric Utility | 1 | 3 | 2 | 1 | 1C MB MG
3265 | LA | 55173 | Acadia Energy Center | 2021 | 5 | Many | Many | CT 2 | Natural Gas Fired Combined Cycle | 232.4 | 0 | -152 |  |  |  | 290 | 0 | -304 | 0 | 0 |  | 0 |  | 0 |  |  |  |  | 15.41 | 13.106 |  |  |  |  | 0 |  | (RI) Recirculate: Induced Draft |  | RI | Closed | Fresh | Ground | Wells | Bayou Mallet | OP | 8 | 2002 | 8 | 2002 | OP | 8 | 2002 | 8 | 2002 | OP | 8 | 2002 | 8 | 2002 | N | NG | CC | Y | Electric Utility | 1 | 3 | 2 | 1 | 1C MB MG
3265 | LA | 55173 | Acadia Energy Center | 2021 | 6 | Many | Many | CT 2 | Natural Gas Fired Combined Cycle | 232.4 | 74829 | 73248 |  |  |  | 290 | 120434 | 117272 | 1529699 | 197 |  | 1529502 |  | 1529699 |  |  |  |  | 55.335 | 39.891 | 755 | 545 |  |  | 445 |  | (RI) Recirculate: Induced Draft |  | RI | Closed | Fresh | Ground | Wells | Bayou Mallet | OP | 8 | 2002 | 8 | 2002 | OP | 8 | 2002 | 8 | 2002 | OP | 8 | 2002 | 8 | 2002 | N | NG | CC | Y | Electric Utility | 1 | 3 | 2 | 1 | 1C MB MG
3265 | LA | 55173 | Acadia Energy Center | 2021 | 7 | Many | Many | CT 2 | Natural Gas Fired Combined Cycle | 232.4 | 103185 | 100993 |  |  |  | 290 | 164987 | 160603 | 2197877 | 366 |  | 2197510 |  | 2197877 |  |  |  |  | 24.658 | 22.67 | 244 | 224 |  |  | 614 |  | (RI) Recirculate: Induced Draft |  | RI | Closed | Fresh | Ground | Wells | Bayou Mallet | OP | 8 | 2002 | 8 | 2002 | OP | 8 | 2002 | 8 | 2002 | OP | 8 | 2002 | 8 | 2002 | N | NG | CC | Y | Electric Utility | 1 | 3 | 2 | 1 | 1C MB MG
3265 | LA | 55173 | Acadia Energy Center | 2021 | 8 | Many | Many | CT 2 | Natural Gas Fired Combined Cycle | 232.4 | 107384 | 105116 |  |  |  | 290 | 170449 | 165913 | 2142959 | 374 |  | 2142585 |  | 2142959 |  |  |  |  | 85.795 | 66.26 | 816 | 630 |  |  | 628 |  | (RI) Recirculate: Induced Draft |  | RI | Closed | Fresh | Ground | Wells | Bayou Mallet | OP | 8 | 2002 | 8 | 2002 | OP | 8 | 2002 | 8 | 2002 | OP | 8 | 2002 | 8 | 2002 | N | NG | CC | Y | Electric Utility | 1 | 3 | 2 | 1 | 1C MB MG
3265 | LA | 55173 | Acadia Energy Center | 2021 | 9 | Many | Many | CT 2 | Natural Gas Fired Combined Cycle | 232.4 | 61296 | 59902 |  |  |  | 290 | 99779 | 96991 | 1430392 | 41911 |  | 1388482 |  | 1430392 |  |  |  |  | 68.836 | 57.606 | 1149 | 962 |  |  | 367 |  | (RI) Recirculate: Induced Draft |  | RI | Closed | Fresh | Ground | Wells | Bayou Mallet | OP | 8 | 2002 | 8 | 2002 | OP | 8 | 2002 | 8 | 2002 | OP | 8 | 2002 | 8 | 2002 | N | NG | CC | Y | Electric Utility | 1 | 3 | 2 | 1 | 1C MB MG
3265 | LA | 55173 | Acadia Energy Center | 2021 | 10 | Many | Many | CT 2 | Natural Gas Fired Combined Cycle | 232.4 | 113248 | 111034 |  |  |  | 290 | 184538 | 180110 | 2388608 | 59265 |  | 2329343 |  | 2388608 |  |  |  |  | 100.591 | 81.143 | 906 | 731 |  |  | 641 |  | (RI) Recirculate: Induced Draft |  | RI | Closed | Fresh | Ground | Wells | Bayou Mallet | OP | 8 | 2002 | 8 | 2002 | OP | 8 | 2002 | 8 | 2002 | OP | 8 | 2002 | 8 | 2002 | N | NG | CC | Y | Electric Utility | 1 | 3 | 2 | 1 | 1C MB MG
3265 | LA | 55173 | Acadia Energy Center | 2021 | 11 | Many | Many | CT 2 | Natural Gas Fired Combined Cycle | 232.4 | [5 empty] | 290 | [12 empty] | 85.929 | 61.586 |  |  |  |  | 677 |  | (RI) Recirculate: Induced Draft |  | RI | Closed | Fresh | Ground | Wells | Bayou Mallet | OP | 8 | 2002 | 8 | 2002 | OP | 8 | 2002 | 8 | 2002 | OP | 8 | 2002 | 8 | 2002 | N | NG | CC | Y | Electric Utility | 1 | 3 | 2 | 1 | 1C MB MG
3265 | LA | 55173 | Acadia Energy Center | 2021 | 12 | Many | Many | CT 2 | Natural Gas Fired Combined Cycle | 232.4 | 21292 | 20686 |  |  |  | 290 | 35374 | 34162 | 412569 | 6824 |  | 405745 |  | 412569 |  |  |  |  | 16.942 | 10.07 | 819 | 487 |  |  | 120 |  | (RI) Recirculate: Induced Draft |  | RI | Closed | Fresh | Ground | Wells | Bayou Mallet | OP | 8 | 2002 | 8 | 2002 | OP | 8 | 2002 | 8 | 2002 | OP | 8 | 2002 | 8 | 2002 | N | NG | CC | Y | Electric Utility | 1 | 3 | 2 | 1 | 1C MB MG
49791 | TX | 55176 | Eastman Cogeneration Facility | 2021 | 1 | Many | Many | GEA CT | Natural Gas Fired Combined Cycle | 109.8 | 44718 |  |  |  |  | 307 | 189818 |  | 2283996 | 115402 |  | 2168595 |  | 2283996 |  |  | 0 |  | 33.387 | 22.258 |  |  |  |  | 744 |  | (RI) Recirculate: Induced Draft |  | RI | Closed | Other | Other | Ferguson Lake |  | OP | 4 | 2001 | 7 | 2001 | OP | 1 | 2002 | 1 | 2002 | OP | 1 | 2001 | 1 | 2001 | Y | NG | CC | Y | IPP CHP | 1 | 3 | 2 | 1 | 1C MB MG
49791 | TX | 55176 | Eastman Cogeneration Facility | 2021 | 2 | Many | Many | GEA CT | Natural Gas Fired Combined Cycle | 109.8 | 28121 |  |  |  |  | 307 | 110805 |  | 1371704 | 83917 |  | 1287787 |  | 1371704 |  |  | 0 |  | 30.156 | 20.014 |  |  |  |  | 672 |  | (RI) Recirculate: Induced Draft |  | RI | Closed | Other | Other | Ferguson Lake |  | OP | 4 | 2001 | 7 | 2001 | OP | 1 | 2002 | 1 | 2002 | OP | 1 | 2001 | 1 | 2001 | Y | NG | CC | Y | IPP CHP | 1 | 3 | 2 | 1 | 1C MB MG
49791 | TX | 55176 | Eastman Cogeneration Facility | 2021 | 3 | Many | Many | GEA CT | Natural Gas Fired Combined Cycle | 109.8 | 49572 |  |  |  |  | 307 | 182814 |  | 1977663 | 83218 |  | 1894445 |  | 1977663 |  |  | 0 |  | 33.387 | 22.258 |  |  |  |  | 744 |  | (RI) Recirculate: Induced Draft |  | RI | Closed | Other | Other | Ferguson Lake |  | OP | 4 | 2001 | 7 | 2001 | OP | 1 | 2002 | 1 | 2002 | OP | 1 | 2001 | 1 | 2001 | Y | NG | CC | Y | IPP CHP | 1 | 3 | 2 | 1 | 1C MB MG
49791 | TX | 55176 | Eastman Cogeneration Facility | 2021 | 4 | Many | Many | GEA CT | Natural Gas Fired Combined Cycle | 109.8 | 50176 |  |  |  |  | 307 | 177059 |  | 2084264 | 116185 |  | 1968079 |  | 2084264 |  |  | 0 |  | 32.31 | 21.54 |  |  |  |  | 720 |  | (RI) Recirculate: Induced Draft |  | RI | Closed | Other | Other | Ferguson Lake |  | OP | 4 | 2001 | 7 | 2001 | OP | 1 | 2002 | 1 | 2002 | OP | 1 | 2001 | 1 | 2001 | Y | NG | CC | Y | IPP CHP | 1 | 3 | 2 | 1 | 1C MB MG
49791 | TX | 55176 | Eastman Cogeneration Facility | 2021 | 5 | Many | Many | GEA CT | Natural Gas Fired Combined Cycle | 109.8 | 41902 |  |  |  |  | 307 | 161136 |  | 2023848 | 26331 |  | 1997517 |  | 2023848 |  |  | 0 |  | 33.387 | 22.258 |  |  |  |  | 744 |  | (RI) Recirculate: Induced Draft |  | RI | Closed | Other | Other | Ferguson Lake |  | OP | 4 | 2001 | 7 | 2001 | OP | 1 | 2002 | 1 | 2002 | OP | 1 | 2001 | 1 | 2001 | Y | NG | CC | Y | IPP CHP | 1 | 3 | 2 | 1 | 1C MB MG
49791 | TX | 55176 | Eastman Cogeneration Facility | 2021 | 6 | Many | Many | GEA CT | Natural Gas Fired Combined Cycle | 109.8 | 51296 |  |  |  |  | 307 | 167177 |  | 2044059 | 96616 |  | 1947443 |  | 2044059 |  |  | 0 |  | 32.31 | 21.54 |  |  |  |  | 720 |  | (RI) Recirculate: Induced Draft |  | RI | Closed | Other | Other | Ferguson Lake |  | OP | 4 | 2001 | 7 | 2001 | OP | 1 | 2002 | 1 | 2002 | OP | 1 | 2001 | 1 | 2001 | Y | NG | CC | Y | IPP CHP | 1 | 3 | 2 | 1 | 1C MB MG
49791 | TX | 55176 | Eastman Cogeneration Facility | 2021 | 7 | Many | Many | GEA CT | Natural Gas Fired Combined Cycle | 109.8 | 52737 |  |  |  |  | 307 | 172671 |  | 2121791 | 95605 |  | 2026185 |  | 2121791 |  |  | 0 |  | 33.387 | 22.258 |  |  |  |  | 744 |  | (RI) Recirculate: Induced Draft |  | RI | Closed | Other | Other | Ferguson Lake |  | OP | 4 | 2001 | 7 | 2001 | OP | 1 | 2002 | 1 | 2002 | OP | 1 | 2001 | 1 | 2001 | Y | NG | CC | Y | IPP CHP | 1 | 3 | 2 | 1 | 1C MB MG
49791 | TX | 55176 | Eastman Cogeneration Facility | 2021 | 8 | Many | Many | GEA CT | Natural Gas Fired Combined Cycle | 109.8 | 38343 |  |  |  |  | 307 | 160024 |  | 2002281 | 56151 |  | 1946129 |  | 2002281 |  |  | 0 |  | 33.387 | 22.258 |  |  |  |  | 744 |  | (RI) Recirculate: Induced Draft |  | RI | Closed | Other | Other | Ferguson Lake |  | OP | 4 | 2001 | 7 | 2001 | OP | 1 | 2002 | 1 | 2002 | OP | 1 | 2001 | 1 | 2001 | Y | NG | CC | Y | IPP CHP | 1 | 3 | 2 | 1 | 1C MB MG
49791 | TX | 55176 | Eastman Cogeneration Facility | 2021 | 9 | Many | Many | GEA CT | Natural Gas Fired Combined Cycle | 109.8 | 27441 |  |  |  |  | 307 | 143353 |  | 1635560 | 58794 |  | 1576765 |  | 1635560 |  |  | 0 |  | 32.31 | 21.54 |  |  |  |  | 720 |  | (RI) Recirculate: Induced Draft |  | RI | Closed | Other | Other | Ferguson Lake |  | OP | 4 | 2001 | 7 | 2001 | OP | 1 | 2002 | 1 | 2002 | OP | 1 | 2001 | 1 | 2001 | Y | NG | CC | Y | IPP CHP | 1 | 3 | 2 | 1 | 1C MB MG
49791 | TX | 55176 | Eastman Cogeneration Facility | 2021 | 10 | Many | Many | GEA CT | Natural Gas Fired Combined Cycle | 109.8 | 0 |  |  |  |  | 307 | 110072 |  | 1170776 | 1180 |  | 1169597 |  | 1170776 |  |  | 0 |  | 31.278 | 20.852 |  |  |  |  | 697 |  | (RI) Recirculate: Induced Draft |  | RI | Closed | Other | Other | Ferguson Lake |  | OP | 4 | 2001 | 7 | 2001 | OP | 1 | 2002 | 1 | 2002 | OP | 1 | 2001 | 1 | 2001 | Y | NG | CC | Y | IPP CHP | 1 | 3 | 2 | 1 | 1C MB MG
49791 | TX | 55176 | Eastman Cogeneration Facility | 2021 | 11 | Many | Many | GEA CT | Natural Gas Fired Combined Cycle | 109.8 | 0 |  |  |  |  | 307 | 122196 |  | 1319197 | 40673 |  | 1278523 |  | 1319197 |  |  | 0 |  | 32.31 | 21.54 |  |  |  |  | 720 |  | (RI) Recirculate: Induced Draft |  | RI | Closed | Other | Other | Ferguson Lake |  | OP | 4 | 2001 | 7 | 2001 | OP | 1 | 2002 | 1 | 2002 | OP | 1 | 2001 | 1 | 2001 | Y | NG | CC | Y | IPP CHP | 1 | 3 | 2 | 1 | 1C MB MG
49791 | TX | 55176 | Eastman Cogeneration Facility | 2021 | 12 | Many | Many | GEA CT | Natural Gas Fired Combined Cycle | 109.8 | 0 |  |  |  |  | 307 | 110089 |  | 1427674 | 62038 |  | 1365636 |  | 1427674 |  |  | 0 |  | 33.387 | 32.258 |  |  |  |  | 744 |  | (RI) Recirculate: Induced Draft |  | RI | Closed | Other | Other | Ferguson Lake |  | OP | 4 | 2001 | 7 | 2001 | OP | 1 | 2002 | 1 | 2002 | OP | 1 | 2001 | 1 | 2001 | Y | NG | CC | Y | IPP CHP | 1 | 3 | 2 | 1 | 1C MB MG
50157 | AZ | 55177 | South Point Energy Center | 2021 | 1 | Many | Many | CW | Natural Gas Fired Combined Cycle | 190 | 104400 | 101140 |  |  |  | 360 | 223297 | 216324 | 2513499 | 3961 |  | 2509538 |  | 2513499 |  |  |  |  | 82.709 | 82.709 | 818 | 818 |  |  | 744 | 8 | (RI) Recirculate: Induced Draft |  | RI | Closed | Fresh | Surface | Colorado River |  | OP | 6 | 2001 | 6 | 2001 | OP | 6 | 2001 | 6 | 2001 | OP | 6 | 2001 | 6 | 2001 | N | NG | CC | Y | IPP Non-CHP | 1 | 3 | 2 | 1 | 1C MB MG
50157 | AZ | 55177 | South Point Energy Center | 2021 | 2 | Many | Many | CW | Natural Gas Fired Combined Cycle | 190 | 39975 | 38585 |  |  |  | 360 | 83656 | 80748 | 945769 | 1505 |  | 944264 |  | 945769 |  |  |  |  | 15.504 | 15.504 | 402 | 402 |  |  | 290 | 8 | (RI) Recirculate: Induced Draft |  | RI | Closed | Fresh | Surface | Colorado River |  | OP | 6 | 2001 | 6 | 2001 | OP | 6 | 2001 | 6 | 2001 | OP | 6 | 2001 | 6 | 2001 | N | NG | CC | Y | IPP Non-CHP | 1 | 3 | 2 | 1 | 1C MB MG
50157 | AZ | 55177 | South Point Energy Center | 2021 | 3 | Many | Many | CW | Natural Gas Fired Combined Cycle | 190 | 36185 | 35024 |  |  |  | 360 | 79813 | 77253 | 920156 | 48 |  | 920108 |  | 920156 |  |  |  |  | 13.982 | 13.982 | 399 | 399 |  |  | 298 | 8 | (RI) Recirculate: Induced Draft |  | RI | Closed | Fresh | Surface | Colorado River |  | OP | 6 | 2001 | 6 | 2001 | OP | 6 | 2001 | 6 | 2001 | OP | 6 | 2001 | 6 | 2001 | N | NG | CC | Y | IPP Non-CHP | 1 | 3 | 2 | 1 | 1C MB MG
50157 | AZ | 55177 | South Point Energy Center | 2021 | 4 | Many | Many | CW | Natural Gas Fired Combined Cycle | 190 | 100129 | 97443 |  |  |  | 360 | 206541 | 201000 | 2353247 | 3906 |  | 2349341 |  | 2353247 |  |  |  |  | 90.88 | 90.88 | 933 | 933 |  |  | 720 | 8 | (RI) Recirculate: Induced Draft |  | RI | Closed | Fresh | Surface | Colorado River |  | OP | 6 | 2001 | 6 | 2001 | OP | 6 | 2001 | 6 | 2001 | OP | 6 | 2001 | 6 | 2001 | N | NG | CC | Y | IPP Non-CHP | 1 | 3 | 2 | 1 | 1C MB MG
50157 | AZ | 55177 | South Point Energy Center | 2021 | 5 | Many | Many | CW | Natural Gas Fired Combined Cycle | 190 | 90147 | 87404 |  |  |  | 360 | 178086 | 172667 | 2085980 | 1816 |  | 2084163 |  | 2085980 |  |  |  |  | 30.573 | 30.573 | 350 | 350 |  |  | 730 | 8 | (RI) Recirculate: Induced Draft |  | RI | Closed | Fresh | Surface | Colorado River |  | OP | 6 | 2001 | 6 | 2001 | OP | 6 | 2001 | 6 | 2001 | OP | 6 | 2001 | 6 | 2001 | N | NG | CC | Y | IPP Non-CHP | 1 | 3 | 2 | 1 | 1C MB MG
50157 | AZ | 55177 | South Point Energy Center | 2021 | 6 | Many | Many | CW | Natural Gas Fired Combined Cycle | 190 | 73267 | 70768 |  |  |  | 360 | 146754 | 141748 | 1727253 | 2900 |  | 1724353 |  | 1727253 |  |  |  |  | 83.31 | 83.31 | 1177 | 1177 |  |  | 696 | 8 | (RI) Recirculate: Induced Draft |  | RI | Closed | Fresh | Surface | Colorado River |  | OP | 6 | 2001 | 6 | 2001 | OP | 6 | 2001 | 6 | 2001 | OP | 6 | 2001 | 6 | 2001 | N | NG | CC | Y | IPP Non-CHP | 1 | 3 | 2 | 1 | 1C MB MG
50157 | AZ | 55177 | South Point Energy Center | 2021 | 7 | Many | Many | CW | Natural Gas Fired Combined Cycle | 190 | 88992 | 86193 |  |  |  | 360 | 179570 | 173922 | 2093728 | 5066 |  | 2088662 |  | 2093728 |  |  |  |  | 87.071 | 87.071 | 1010 | 1010 |  |  | 731 | 8 | (RI) Recirculate: Induced Draft |  | RI | Closed | Fresh | Surface | Colorado River |  | OP | 6 | 2001 | 6 | 2001 | OP | 6 | 2001 | 6 | 2001 | OP | 6 | 2001 | 6 | 2001 | N | NG | CC | Y | IPP Non-CHP | 1 | 3 | 2 | 1 | 1C MB MG
50157 | AZ | 55177 | South Point Energy Center | 2021 | 8 | Many | Many | CW | Natural Gas Fired Combined Cycle | 190 | 92286 | 89457 |  |  |  | 360 | 182654 | 177056 | 2130504 | 4322 |  | 2126182 |  | 2130504 |  |  |  |  | 99.232 | 99.232 | 1109 | 1109 |  |  | 744 | 8 | (RI) Recirculate: Induced Draft |  | RI | Closed | Fresh | Surface | Colorado River |  | OP | 6 | 2001 | 6 | 2001 | OP | 6 | 2001 | 6 | 2001 | OP | 6 | 2001 | 6 | 2001 | N | NG | CC | Y | IPP Non-CHP | 1 | 3 | 2 | 1 | 1C MB MG
50157 | AZ | 55177 | South Point Energy Center | 2021 | 9 | Many | Many | CW | Natural Gas Fired Combined Cycle | 190 | 73790 | 71721 |  |  |  | 360 | 149811 | 145611 | 1744937 | 1424 |  | 1743513 |  | 1744937 |  |  |  |  | 88.327 | 88.327 | 1232 | 1232 |  |  | 657 | 8 | (RI) Recirculate: Induced Draft |  | RI | Closed | Fresh | Surface | Colorado River |  | OP | 6 | 2001 | 6 | 2001 | OP | 6 | 2001 | 6 | 2001 | OP | 6 | 2001 | 6 | 2001 | N | NG | CC | Y | IPP Non-CHP | 1 | 3 | 2 | 1 | 1C MB MG
50157 | AZ | 55177 | South Point Energy Center | 2021 | 10 | Many | Many | CW | Natural Gas Fired Combined Cycle | 190 | 70150 | 68008 |  |  |  | 360 | 142012 | 137675 | 1667858 | 0 |  | 1667858 |  | 1667858 |  |  |  |  | 66.574 | 66.574 | 979 | 979 |  |  | 728 | 8 | (RI) Recirculate: Induced Draft |  | RI | Closed | Fresh | Surface | Colorado River |  | OP | 6 | 2001 | 6 | 2001 | OP | 6 | 2001 | 6 | 2001 | OP | 6 | 2001 | 6 | 2001 | N | NG | CC | Y | IPP Non-CHP | 1 | 3 | 2 | 1 | 1C MB MG
50157 | AZ | 55177 | South Point Energy Center | 2021 | 11 | Many | Many | CW | Natural Gas Fired Combined Cycle | 190 | 64196 | 62545 |  |  |  | 360 | 133790 | 130349 | 1528837 | 0 |  | 1528837 |  | 1528837 |  |  |  |  | 37.357 | 37.357 | 597 | 597 |  |  | 489 | 8 | (RI) Recirculate: Induced Draft |  | RI | Closed | Fresh | Surface | Colorado River |  | OP | 6 | 2001 | 6 | 2001 | OP | 6 | 2001 | 6 | 2001 | OP | 6 | 2001 | 6 | 2001 | N | NG | CC | Y | IPP Non-CHP | 1 | 3 | 2 | 1 | 1C MB MG
50157 | AZ | 55177 | South Point Energy Center | 2021 | 12 | Many | Many | CW | Natural Gas Fired Combined Cycle | 190 | 94401 | 91652 |  |  |  | 360 | 196337 | 190619 | 2229976 | 1710 |  | 2228267 |  | 2229976 |  |  |  |  | 69.741 | 69.741 | 761 | 761 |  |  | 715 | 8 | (RI) Recirculate: Induced Draft |  | RI | Closed | Fresh | Surface | Colorado River |  | OP | 6 | 2001 | 6 | 2001 | OP | 6 | 2001 | 6 | 2001 | OP | 6 | 2001 | 6 | 2001 | N | NG | CC | Y | IPP Non-CHP | 1 | 3 | 2 | 1 | 1C MB MG
54915 | MO | 55178 | Dogwood Energy Facility | 2021 | 1 | Many | Many | CT | Natural Gas Fired Combined Cycle | 257.1 | 45450 | 45450 |  |  |  | 399 | 84871 | 82515 | 984706 | 28370 |  | 956335 |  | 984706 |  |  |  |  | 20.36 | 20.36 | 448 | 448 |  |  | 309 |  | (RI) Recirculate: Induced Draft |  | RI | Closed | Fresh | Other | Municipality | KCMO | OP | 6 | 2001 | 2 | 2002 | OP | 2 | 2002 | 2 | 2002 | OP | 2 | 2002 | 2 | 2002 | N | NG | CC | Y | IPP Non-CHP | 1 | 3 | 2 | 1 | 1C MB MG
54915 | MO | 55178 | Dogwood Energy Facility | 2021 | 2 | Many | Many | CT | Natural Gas Fired Combined Cycle | 257.1 | 49820 | 49819 |  |  |  | 399 | 97133 | 94966 | 1110713 | 29351 |  | 1081362 |  | 1110713 |  |  |  |  | 20.019 | 20.019 | 402 | 402 |  |  | 409 |  | (RI) Recirculate: Induced Draft |  | RI | Closed | Fresh | Other | Municipality | KCMO | OP | 6 | 2001 | 2 | 2002 | OP | 2 | 2002 | 2 | 2002 | OP | 2 | 2002 | 2 | 2002 | N | NG | CC | Y | IPP Non-CHP | 1 | 3 | 2 | 1 | 1C MB MG
54915 | MO | 55178 | Dogwood Energy Facility | 2021 | 3 | Many | Many | CT | Natural Gas Fired Combined Cycle | 257.1 | 14170 | 14170 |  |  |  | 399 | 24623 | 23901 | 297478 | 10397 |  | 287081 |  | 297478 |  |  |  |  | 6.883 | 6.883 | 486 | 486 |  |  | 100 |  | (RI) Recirculate: Induced Draft |  | RI | Closed | Fresh | Other | Municipality | KCMO | OP | 6 | 2001 | 2 | 2002 | OP | 2 | 2002 | 2 | 2002 | OP | 2 | 2002 | 2 | 2002 | N | NG | CC | Y | IPP Non-CHP | 1 | 3 | 2 | 1 | 1C MB MG
54915 | MO | 55178 | Dogwood Energy Facility | 2021 | 4 | Many | Many | CT | Natural Gas Fired Combined Cycle | 257.1 | 31876 | 31876 |  |  |  | 399 | 70052 | 67087 | 803391 | 25485 |  | 777906 |  | 803391 |  |  |  |  | 12.83 | 12.83 | 402 | 402 |  |  | 293 |  | (RI) Recirculate: Induced Draft |  | RI | Closed | Fresh | Other | Municipality | KCMO | OP | 6 | 2001 | 2 | 2002 | OP | 2 | 2002 | 2 | 2002 | OP | 2 | 2002 | 2 | 2002 | N | NG | CC | Y | IPP Non-CHP | 1 | 3 | 2 | 1 | 1C MB MG
54915 | MO | 55178 | Dogwood Energy Facility | 2021 | 5 | Many | Many | CT | Natural Gas Fired Combined Cycle | 257.1 | 41684 | 41670 |  |  |  | 399 | 73149 | 70454 | 889621 | 19490 |  | 870132 |  | 889621 |  |  |  |  | 19.407 | 19.407 | 466 | 466 |  |  | 336 |  | (RI) Recirculate: Induced Draft |  | RI | Closed | Fresh | Other | Municipality | KCMO | OP | 6 | 2001 | 2 | 2002 | OP | 2 | 2002 | 2 | 2002 | OP | 2 | 2002 | 2 | 2002 | N | NG | CC | Y | IPP Non-CHP | 1 | 3 | 2 | 1 | 1C MB MG
54915 | MO | 55178 | Dogwood Energy Facility | 2021 | 6 | Many | Many | CT | Natural Gas Fired Combined Cycle | 257.1 | 109677 | 109676 |  |  |  | 399 | 175378 | 169235 | 2113261 | 142181 |  | 1971080 |  | 2113261 |  |  |  |  | 57.525 | 57.525 | 524 | 524 |  |  | 595 |  | (RI) Recirculate: Induced Draft |  | RI | Closed | Fresh | Other | Municipality | KCMO | OP | 6 | 2001 | 2 | 2002 | OP | 2 | 2002 | 2 | 2002 | OP | 2 | 2002 | 2 | 2002 | N | NG | CC | Y | IPP Non-CHP | 1 | 3 | 2 | 1 | 1C MB MG
54915 | MO | 55178 | Dogwood Energy Facility | 2021 | 7 | Many | Many | CT | Natural Gas Fired Combined Cycle | 257.1 | 99628 | 99627 |  |  |  | 399 | 156221 | 150619 | 1936654 | 151386 |  | 1785269 |  | 1936654 |  |  |  |  | 51.63 | 51.63 | 518 | 518 |  |  | 522 |  | (RI) Recirculate: Induced Draft |  | RI | Closed | Fresh | Other | Municipality | KCMO | OP | 6 | 2001 | 2 | 2002 | OP | 2 | 2002 | 2 | 2002 | OP | 2 | 2002 | 2 | 2002 | N | NG | CC | Y | IPP Non-CHP | 1 | 3 | 2 | 1 | 1C MB MG
54915 | MO | 55178 | Dogwood Energy Facility | 2021 | 8 | Many | Many | CT | Natural Gas Fired Combined Cycle | 257.1 | 85325 | 85325 |  |  |  | 399 | 141698 | 136755 | 1697326 | 91223 |  | 1606103 |  | 1697326 |  |  |  |  | 44.913 | 44.913 | 526 | 526 |  |  | 496 |  | (RI) Recirculate: Induced Draft |  | RI | Closed | Fresh | Other | Municipality | KCMO | OP | 6 | 2001 | 2 | 2002 | OP | 2 | 2002 | 2 | 2002 | OP | 2 | 2002 | 2 | 2002 | N | NG | CC | Y | IPP Non-CHP | 1 | 3 | 2 | 1 | 1C MB MG
54915 | MO | 55178 | Dogwood Energy Facility | 2021 | 9 | Many | Many | CT | Natural Gas Fired Combined Cycle | 257.1 | 67060 | 67059 |  |  |  | 399 | 111329 | 107333 | 1352779 | 81643 |  | 1271136 |  | 1352779 |  |  |  |  | 33.158 | 33.158 | 494 | 494 |  |  | 405 |  | (RI) Recirculate: Induced Draft |  | RI | Closed | Fresh | Other | Municipality | KCMO | OP | 6 | 2001 | 2 | 2002 | OP | 2 | 2002 | 2 | 2002 | OP | 2 | 2002 | 2 | 2002 | N | NG | CC | Y | IPP Non-CHP | 1 | 3 | 2 | 1 | 1C MB MG
54915 | MO | 55178 | Dogwood Energy Facility | 2021 | 10 | Many | Many | CT | Natural Gas Fired Combined Cycle | 257.1 | 64667 | 64667 |  |  |  | 399 | 108723 | 105062 | 1299572 | 69261 |  | 1230311 |  | 1299572 |  |  |  |  | 29.914 | 29.914 | 463 | 463 |  |  | 396 |  | (RI) Recirculate: Induced Draft |  | RI | Closed | Fresh | Other | Municipality | KCMO | OP | 6 | 2001 | 2 | 2002 | OP | 2 | 2002 | 2 | 2002 | OP | 2 | 2002 | 2 | 2002 | N | NG | CC | Y | IPP Non-CHP | 1 | 3 | 2 | 1 | 1C MB MG
54915 | MO | 55178 | Dogwood Energy Facility | 2021 | 11 | Many | Many | CT | Natural Gas Fired Combined Cycle | 257.1 | 23409 | 23409 |  |  |  | 399 | 39410 | 38209 | 461338 | 33796 |  | 427542 |  | 461338 |  |  |  |  | 10.175 | 10.175 | 435 | 435 |  |  | 121 |  | (RI) Recirculate: Induced Draft |  | RI | Closed | Fresh | Other | Municipality | KCMO | OP | 6 | 2001 | 2 | 2002 | OP | 2 | 2002 | 2 | 2002 | OP | 2 | 2002 | 2 | 2002 | N | NG | CC | Y | IPP Non-CHP | 1 | 3 | 2 | 1 | 1C MB MG
54915 | MO | 55178 | Dogwood Energy Facility | 2021 | 12 | Many | Many | CT | Natural Gas Fired Combined Cycle | 257.1 | 36443 | 36443 |  |  |  | 399 | 67562 | 65321 | 781576 | 16867 |  | 764708 |  | 781576 |  |  |  |  | 16.217 | 16.217 | 445 | 445 |  |  | 249 |  | (RI) Recirculate: Induced Draft |  | RI | Closed | Fresh | Other | Municipality | KCMO | OP | 6 | 2001 | 2 | 2002 | OP | 2 | 2002 | 2 | 2002 | OP | 2 | 2002 | 2 | 2002 | N | NG | CC | Y | IPP Non-CHP | 1 | 3 | 2 | 1 | 1C MB MG
15708 | ID | 55179 | Rathdrum Power LLC | 2021 | 1 | Many | 1 | UNIT1 | Natural Gas Fired Combined Cycle | 98 | 55306 | 54526 |  |  |  | 150 | 107360 | 105844 | 1126616 | 0 |  | 1126616 |  | 1126616 |  |  |  |  | 15.95 | 15.95 | 293 | 293 |  |  | 681 |  | (RI) Recirculate: Induced Draft |  | RI | Closed | Fresh | Ground | Well |  | OP | 9 | 2001 | 9 | 2001 | OP | 9 | 2001 | 9 | 2001 | OP | 9 | 2001 | 9 | 2001 | N | NG | CC | Y | IPP Non-CHP | 1 | 2 | 1 | 1 | 1C 1B MG
15708 | ID | 55179 | Rathdrum Power LLC | 2021 | 2 | Many | 1 | UNIT1 | Natural Gas Fired Combined Cycle | 98 | 57566 | 56769 |  |  |  | 150 | 111745 | 110198 | 1177489 | 21423 |  | 1156065 |  | 1177489 |  |  |  |  | 15.84 | 15.84 | 279 | 279 |  |  | 672 |  | (RI) Recirculate: Induced Draft |  | RI | Closed | Fresh | Ground | Well |  | OP | 9 | 2001 | 9 | 2001 | OP | 9 | 2001 | 9 | 2001 | OP | 9 | 2001 | 9 | 2001 | N | NG | CC | Y | IPP Non-CHP | 1 | 2 | 1 | 1 | 1C 1B MG
15708 | ID | 55179 | Rathdrum Power LLC | 2021 | 3 | Many | 1 | UNIT1 | Natural Gas Fired Combined Cycle | 98 | 56300 | 55520 |  |  |  | 150 | 109288 | 107774 | 1147509 | 11878 |  | 1135631 |  | 1147509 |  |  |  |  | 16.75 | 16.75 | 302 | 302 |  |  | 680 |  | (RI) Recirculate: Induced Draft |  | RI | Closed | Fresh | Ground | Well |  | OP | 9 | 2001 | 9 | 2001 | OP | 9 | 2001 | 9 | 2001 | OP | 9 | 2001 | 9 | 2001 | N | NG | CC | Y | IPP Non-CHP | 1 | 2 | 1 | 1 | 1C 1B MG
15708 | ID | 55179 | Rathdrum Power LLC | 2021 | 4 | Many | 1 | UNIT1 | Natural Gas Fired Combined Cycle | 98 | 59180 | 58335 |  |  |  | 150 | 114879 | 113239 | 1206714 | 18323 |  | 1188391 |  | 1206714 |  |  |  |  | 18.55 | 18.55 | 318 | 318 |  |  | 710 |  | (RI) Recirculate: Induced Draft |  | RI | Closed | Fresh | Ground | Well |  | OP | 9 | 2001 | 9 | 2001 | OP | 9 | 2001 | 9 | 2001 | OP | 9 | 2001 | 9 | 2001 | N | NG | CC | Y | IPP Non-CHP | 1 | 2 | 1 | 1 | 1C 1B MG
15708 | ID | 55179 | Rathdrum Power LLC | 2021 | 5 | Many | 1 | UNIT1 | Natural Gas Fired Combined Cycle | 98 | 55438 | 54577 |  |  |  | 150 | 102955 | 101357 | 1107342 | 3050 |  | 1104291 |  | 1107342 |  |  |  |  | 18.21 | 18.29 | 334 | 335 |  |  | 740 |  | (RI) Recirculate: Induced Draft |  | RI | Closed | Fresh | Ground | Well |  | OP | 9 | 2001 | 9 | 2001 | OP | 9 | 2001 | 9 | 2001 | OP | 9 | 2001 | 9 | 2001 | N | NG | CC | Y | IPP Non-CHP | 1 | 2 | 1 | 1 | 1C 1B MG
15708 | ID | 55179 | Rathdrum Power LLC | 2021 | 6 | Many | 1 | UNIT1 | Natural Gas Fired Combined Cycle | 98 | 11669 | 11493 |  |  |  | 150 | 20745 | 20432 | 225998 | 3548 |  | 222450 |  | 225998 |  |  |  |  | 8.33 | 8.33 | 725 | 725 |  |  | 153 |  | (RI) Recirculate: Induced Draft |  | RI | Closed | Fresh | Ground | Well |  | OP | 9 | 2001 | 9 | 2001 | OP | 9 | 2001 | 9 | 2001 | OP | 9 | 2001 | 9 | 2001 | N | NG | CC | Y | IPP Non-CHP | 1 | 2 | 1 | 1 | 1C 1B MG
15708 | ID | 55179 | Rathdrum Power LLC | 2021 | 7 | Many | 1 | UNIT1 | Natural Gas Fired Combined Cycle | 98 | 59678 | 58833 |  |  |  | 150 | 106093 | 104591 | 1153509 | 16725 |  | 1136784 |  | 1153509 |  |  |  |  | 22.12 | 22.12 | 376 | 376 |  |  | 744 |  | (RI) Recirculate: Induced Draft |  | RI | Closed | Fresh | Ground | Well |  | OP | 9 | 2001 | 9 | 2001 | OP | 9 | 2001 | 9 | 2001 | OP | 9 | 2001 | 9 | 2001 | N | NG | CC | Y | IPP Non-CHP | 1 | 2 | 1 | 1 | 1C 1B MG
15708 | ID | 55179 | Rathdrum Power LLC | 2021 | 8 | Many | 1 | UNIT1 | Natural Gas Fired Combined Cycle | 98 | 53031 | 52304 |  |  |  | 150 | 98486 | 97135 | 1053373 | 7878 |  | 1045495 |  | 1053373 |  |  |  |  | 19.57 | 19.57 | 374 | 374 |  |  | 677 |  | (RI) Recirculate: Induced Draft |  | RI | Closed | Fresh | Ground | Well |  | OP | 9 | 2001 | 9 | 2001 | OP | 9 | 2001 | 9 | 2001 | OP | 9 | 2001 | 9 | 2001 | N | NG | CC | Y | IPP Non-CHP | 1 | 2 | 1 | 1 | 1C 1B MG
15708 | ID | 55179 | Rathdrum Power LLC | 2021 | 9 | Many | 1 | UNIT1 | Natural Gas Fired Combined Cycle | 98 | 59252 | 58458 |  |  |  | 150 | 110040 | 108564 | 1175026 | 11781 |  | 1163245 |  | 1175026 |  |  |  |  | 19.34 | 19.34 | 331 | 331 |  |  | 720 |  | (RI) Recirculate: Induced Draft |  | RI | Closed | Fresh | Ground | Well |  | OP | 9 | 2001 | 9 | 2001 | OP | 9 | 2001 | 9 | 2001 | OP | 9 | 2001 | 9 | 2001 | N | NG | CC | Y | IPP Non-CHP | 1 | 2 | 1 | 1 | 1C 1B MG
15708 | ID | 55179 | Rathdrum Power LLC | 2021 | 10 | Many | 1 | UNIT1 | Natural Gas Fired Combined Cycle | 98 | 60006 | 59233 |  |  |  | 150 | 116482 | 114981 | 1226634 | 6409 |  | 1220225 |  | 1226634 |  |  |  |  | 18.46 | 18.46 | 312 | 312 |  |  | 744 |  | (RI) Recirculate: Induced Draft |  | RI | Closed | Fresh | Ground | Well |  | OP | 9 | 2001 | 9 | 2001 | OP | 9 | 2001 | 9 | 2001 | OP | 9 | 2001 | 9 | 2001 | N | NG | CC | Y | IPP Non-CHP | 1 | 2 | 1 | 1 | 1C 1B MG
15708 | ID | 55179 | Rathdrum Power LLC | 2021 | 11 | Many | 1 | UNIT1 | Natural Gas Fired Combined Cycle | 98 | 56297 | 55557 |  |  |  | 150 | 109282 | 107845 | 1151247 | 5970 |  | 1145276 |  | 1151247 |  |  |  |  | 16.59 | 16.55 | 299 | 298 |  |  | 698 |  | (RI) Recirculate: Induced Draft |  | RI | Closed | Fresh | Ground | Well |  | OP | 9 | 2001 | 9 | 2001 | OP | 9 | 2001 | 9 | 2001 | OP | 9 | 2001 | 9 | 2001 | N | NG | CC | Y | IPP Non-CHP | 1 | 2 | 1 | 1 | 1C 1B MG
15708 | ID | 55179 | Rathdrum Power LLC | 2021 | 12 | Many | 1 | UNIT1 | Natural Gas Fired Combined Cycle | 98 | 53435 | 52725 |  |  |  | 150 | 103727 | 102348 | 1083424 | 12408 |  | 1071016 |  | 1083424 |  |  |  |  | 15.37 | 15.37 | 292 | 292 |  |  | 642 |  | (RI) Recirculate: Induced Draft |  | RI | Closed | Fresh | Ground | Well |  | OP | 9 | 2001 | 9 | 2001 | OP | 9 | 2001 | 9 | 2001 | OP | 9 | 2001 | 9 | 2001 | N | NG | CC | Y | IPP Non-CHP | 1 | 2 | 1 | 1 | 1C 1B MG
18320 | CA | 55182 | Sunrise Power LLC | 2021 | 1 | Many | Many | HRC | Natural Gas Fired Combined Cycle | 245 | 102564 | 102564 |  |  |  | 300 | 165183 | 159131 | 1861081 | 89144 |  | 1771937 |  | 1861081 |  |  |  |  | 63.673 | 63.673 | 621 | 621 |  |  | 662 |  | (RI) Recirculate: Induced Draft |  | RI | Closed | Fresh | Ground | Municipal | Kern water District | OP | 6 | 2001 | 6 | 2003 | OP | 6 | 2003 | 6 | 2003 | OP | 6 | 2003 | 6 | 2003 | N | NG | CC | Y | IPP Non-CHP | 1 | 3 | 2 | 1 | 1C MB MG
18320 | CA | 55182 | Sunrise Power LLC | 2021 | 2 | Many | Many | HRC | Natural Gas Fired Combined Cycle | 245 | 65403 | 65403 |  |  |  | 300 | 102040 | 98142 | 1180554 | 72225 |  | 1108329 |  | 1180554 |  |  |  |  | 44.592 | 44.592 | 682 | 682 |  |  | 672 |  | (RI) Recirculate: Induced Draft |  | RI | Closed | Fresh | Ground | Municipal | Kern water District | OP | 6 | 2001 | 6 | 2003 | OP | 6 | 2003 | 6 | 2003 | OP | 6 | 2003 | 6 | 2003 | N | NG | CC | Y | IPP Non-CHP | 1 | 3 | 2 | 1 | 1C MB MG
18320 | CA | 55182 | Sunrise Power LLC | 2021 | 3 | Many | Many | HRC | Natural Gas Fired Combined Cycle | 245 | 77924 | 77924 |  |  |  | 300 | 114611 | 110412 | 1376050 | 138455 |  | 1237595 |  | 1376050 |  |  |  |  | 55.556 | 55.556 | 713 | 713 |  |  | 743 |  | (RI) Recirculate: Induced Draft |  | RI | Closed | Fresh | Ground | Municipal | Kern water District | OP | 6 | 2001 | 6 | 2003 | OP | 6 | 2003 | 6 | 2003 | OP | 6 | 2003 | 6 | 2003 | N | NG | CC | Y | IPP Non-CHP | 1 | 3 | 2 | 1 | 1C MB MG
18320 | CA | 55182 | Sunrise Power LLC | 2021 | 4 | Many | Many | HRC | Natural Gas Fired Combined Cycle | 245 | 12 | 12 |  |  |  | 300 | 14 | 10 | 311 | 110 |  | 201 |  | 311 |  |  |  |  | 0.231 | 0.231 | 19250 | 19250 |  |  | 15 |  | (RI) Recirculate: Induced Draft |  | RI | Closed | Fresh | Ground | Municipal | Kern water District | OP | 6 | 2001 | 6 | 2003 | OP | 6 | 2003 | 6 | 2003 | OP | 6 | 2003 | 6 | 2003 | N | NG | CC | Y | IPP Non-CHP | 1 | 3 | 2 | 1 | 1C MB MG
18320 | CA | 55182 | Sunrise Power LLC | 2021 | 5 | Many | Many | HRC | Natural Gas Fired Combined Cycle | 245 | 35375 | 35375 |  |  |  | 300 | 58424 | 56073 | 665482 | 32180 |  | 633303 |  | 665482 |  |  |  |  | 36.951 | 36.591 | 1045 | 1034 |  |  | 599 |  | (RI) Recirculate: Induced Draft |  | RI | Closed | Fresh | Ground | Municipal | Kern water District | OP | 6 | 2001 | 6 | 2003 | OP | 6 | 2003 | 6 | 2003 | OP | 6 | 2003 | 6 | 2003 | N | NG | CC | Y | IPP Non-CHP | 1 | 3 | 2 | 1 | 1C MB MG
18320 | CA | 55182 | Sunrise Power LLC | 2021 | 6 | Many | Many | HRC | Natural Gas Fired Combined Cycle | 245 | 85852 | 85852 |  |  |  | 300 | 128405 | 123666 | 1480024 | 107458 |  | 1372566 |  | 1480024 |  |  |  |  | 63.489 | 63.489 | 740 | 740 |  |  | 720 |  | (RI) Recirculate: Induced Draft |  | RI | Closed | Fresh | Ground | Municipal | Kern water District | OP | 6 | 2001 | 6 | 2003 | OP | 6 | 2003 | 6 | 2003 | OP | 6 | 2003 | 6 | 2003 | N | NG | CC | Y | IPP Non-CHP | 1 | 3 | 2 | 1 | 1C MB MG
18320 | CA | 55182 | Sunrise Power LLC | 2021 | 7 | Many | Many | HRC | Natural Gas Fired Combined Cycle | 245 | 139918 | 139918 |  |  |  | 300 | 208139 | 200522 | 2394956 | 176203 |  | 2218753 |  | 2394956 |  |  |  |  | 101.501 | 101.501 | 725 | 725 |  |  | 744 |  | (RI) Recirculate: Induced Draft |  | RI | Closed | Fresh | Ground | Municipal | Kern water District | OP | 6 | 2001 | 6 | 2003 | OP | 6 | 2003 | 6 | 2003 | OP | 6 | 2003 | 6 | 2003 | N | NG | CC | Y | IPP Non-CHP | 1 | 3 | 2 | 1 | 1C MB MG
18320 | CA | 55182 | Sunrise Power LLC | 2021 | 8 | Many | Many | HRC | Natural Gas Fired Combined Cycle | 245 | 125310 | 125310 |  |  |  | 300 | 187284 | 180372 | 2157997 | 152296 |  | 2005701 |  | 2157997 |  |  |  |  | 93.164 | 93.164 | 743 | 743 |  |  | 744 |  | (RI) Recirculate: Induced Draft |  | RI | Closed | Fresh | Ground | Municipal | Kern water District | OP | 6 | 2001 | 6 | 2003 | OP | 6 | 2003 | 6 | 2003 | OP | 6 | 2003 | 6 | 2003 | N | NG | CC | Y | IPP Non-CHP | 1 | 3 | 2 | 1 | 1C MB MG
18320 | CA | 55182 | Sunrise Power LLC | 2021 | 9 | Many | Many | HRC | Natural Gas Fired Combined Cycle | 245 | 118182 | 118182 |  |  |  | 300 | 183436 | 176547 | 2071394 | 104243 |  | 1967151 |  | 2071394 |  |  |  |  | 89.589 | 89.589 | 758 | 758 |  |  | 720 |  | (RI) Recirculate: Induced Draft |  | RI | Closed | Fresh | Ground | Municipal | Kern water District | OP | 6 | 2001 | 6 | 2003 | OP | 6 | 2003 | 6 | 2003 | OP | 6 | 2003 | 6 | 2003 | N | NG | CC | Y | IPP Non-CHP | 1 | 3 | 2 | 1 | 1C MB MG
18320 | CA | 55182 | Sunrise Power LLC | 2021 | 10 | Many | Many | HRC | Natural Gas Fired Combined Cycle | 245 | 113926 | 113926 |  |  |  | 300 | 176042 | 169506 | 2016203 | 136921 |  | 1879282 |  | 2016203 |  |  |  |  | 82.022 | 82.022 | 720 | 720 |  |  | 744 |  | (RI) Recirculate: Induced Draft |  | RI | Closed | Fresh | Ground | Municipal | Kern water District | OP | 6 | 2001 | 6 | 2003 | OP | 6 | 2003 | 6 | 2003 | OP | 6 | 2003 | 6 | 2003 | N | NG | CC | Y | IPP Non-CHP | 1 | 3 | 2 | 1 | 1C MB MG
18320 | CA | 55182 | Sunrise Power LLC | 2021 | 11 | Many | Many | HRC | Natural Gas Fired Combined Cycle | 245 | 117325 | 117325 |  |  |  | 300 | 184118 | 177268 | 2089983 | 120194 |  | 1969789 |  | 2089983 |  |  |  |  | 74.585 | 74.585 | 636 | 636 |  |  | 720 |  | (RI) Recirculate: Induced Draft |  | RI | Closed | Fresh | Ground | Municipal | Kern water District | OP | 6 | 2001 | 6 | 2003 | OP | 6 | 2003 | 6 | 2003 | OP | 6 | 2003 | 6 | 2003 | N | NG | CC | Y | IPP Non-CHP | 1 | 3 | 2 | 1 | 1C MB MG
18320 | CA | 55182 | Sunrise Power LLC | 2021 | 12 | Many | Many | HRC | Natural Gas Fired Combined Cycle | 245 | 108074 | 108074 |  |  |  | 300 | 176232 | 169437 | 1971593 | 84891 |  | 1886703 |  | 1971593 |  |  |  |  | 67.261 | 67.261 | 622 | 622 |  |  | 744 |  | (RI) Recirculate: Induced Draft |  | RI | Closed | Fresh | Ground | Municipal | Kern water District | OP | 6 | 2001 | 6 | 2003 | OP | 6 | 2003 | 6 | 2003 | OP | 6 | 2003 | 6 | 2003 | N | NG | CC | Y | IPP Non-CHP | 1 | 3 | 2 | 1 | 1C MB MG
49893 | IL | 55183 | Nelson Energy Center | 2021 | 1 | Many | HRSG1 | CW-10 | Natural Gas Fired Combined Cycle | 125 | 55586 | 54089 |  |  |  | 168 | 115523 | 112414 | 1233006 | 0 |  | 1233006 |  | 1233006 |  |  |  |  | 50.092 | 40.079 | 926 | 741 |  |  | 615 |  | (RI) Recirculate: Induced Draft |  | RI | Closed | Fresh | Surface | Rock River | Rock River | OP | 5 | 2015 | 5 | 2015 | OP | 2 | 2015 | 2 | 2015 | OP | 2 | 2015 | 2 | 2015 | N | NG | CC | Y | IPP Non-CHP | 1 | 2 | 1 | 1 | 1C 1B MG
49893 | IL | 55183 | Nelson Energy Center | 2021 | 2 | Many | HRSG1 | CW-10 | Natural Gas Fired Combined Cycle | 125 | 24671 | 23971 |  |  |  | 168 | 50277 | 48854 | 545570 | 0 |  | 545570 |  | 545570 |  |  |  |  | 24.441 | 17.564 | 1020 | 733 |  |  | 288 |  | (RI) Recirculate: Induced Draft |  | RI | Closed | Fresh | Surface | Rock River | Rock River | OP | 5 | 2015 | 5 | 2015 | OP | 2 | 2015 | 2 | 2015 | OP | 2 | 2015 | 2 | 2015 | N | NG | CC | Y | IPP Non-CHP | 1 | 2 | 1 | 1 | 1C 1B MG
49893 | IL | 55183 | Nelson Energy Center | 2021 | 3 | Many | HRSG1 | CW-10 | Natural Gas Fired Combined Cycle | 125 | 51988 | 50307 |  |  |  | 168 | 101266 | 98001 | 1111103 | 0 |  | 1111103 |  | 1111103 |  |  |  |  | 29.823 | 23.075 | 593 | 459 |  |  | 584 |  | (RI) Recirculate: Induced Draft |  | RI | Closed | Fresh | Surface | Rock River | Rock River | OP | 5 | 2015 | 5 | 2015 | OP | 2 | 2015 | 2 | 2015 | OP | 2 | 2015 | 2 | 2015 | N | NG | CC | Y | IPP Non-CHP | 1 | 2 | 1 | 1 | 1C 1B MG
49893 | IL | 55183 | Nelson Energy Center | 2021 | 4 | Many | HRSG1 | CW-10 | Natural Gas Fired Combined Cycle | 125 | 3829 | 3772 |  |  |  | 168 | 7092 | 6981 | 80646 | 0 |  | 80646 |  | 80646 |  |  |  |  | 2.092 | 1.024 | 555 | 271 |  |  | 47 |  | (RI) Recirculate: Induced Draft |  | RI | Closed | Fresh | Surface | Rock River | Rock River | OP | 5 | 2015 | 5 | 2015 | OP | 2 | 2015 | 2 | 2015 | OP | 2 | 2015 | 2 | 2015 | N | NG | CC | Y | IPP Non-CHP | 1 | 2 | 1 | 1 | 1C 1B MG
49893 | IL | 55183 | Nelson Energy Center | 2021 | 5 | Many | HRSG1 | CW-10 | Natural Gas Fired Combined Cycle | 125 | 12583 | 12120 |  |  |  | 168 | 23401 | 22531 | 264646 | 0 |  | 264646 |  | 264646 |  |  |  |  | 9.791 | 7.809 | 808 | 644 |  |  | 153 |  | (RI) Recirculate: Induced Draft |  | RI | Closed | Fresh | Surface | Rock River | Rock River | OP | 5 | 2015 | 5 | 2015 | OP | 2 | 2015 | 2 | 2015 | OP | 2 | 2015 | 2 | 2015 | N | NG | CC | Y | IPP Non-CHP | 1 | 2 | 1 | 1 | 1C 1B MG
49893 | IL | 55183 | Nelson Energy Center | 2021 | 6 | Many | HRSG1 | CW-10 | Natural Gas Fired Combined Cycle | 125 | 41586 | 40086 |  |  |  | 168 | 72478 | 69861 | 839413 | 0 |  | 839413 |  | 839413 |  |  |  |  | 30.18 | 24.576 | 753 | 613 |  |  | 438 |  | (RI) Recirculate: Induced Draft |  | RI | Closed | Fresh | Surface | Rock River | Rock River | OP | 5 | 2015 | 5 | 2015 | OP | 2 | 2015 | 2 | 2015 | OP | 2 | 2015 | 2 | 2015 | N | NG | CC | Y | IPP Non-CHP | 1 | 2 | 1 | 1 | 1C 1B MG
49893 | IL | 55183 | Nelson Energy Center | 2021 | 7 | Many | HRSG1 | CW-10 | Natural Gas Fired Combined Cycle | 125 | 61288 | 59236 |  |  |  | 168 | 109290 | 105625 | 1224020 | 0 |  | 1224020 |  | 1224020 |  |  |  |  | 73.252 | 63.429 | 1237 | 1071 |  |  | 655 |  | (RI) Recirculate: Induced Draft |  | RI | Closed | Fresh | Surface | Rock River | Rock River | OP | 5 | 2015 | 5 | 2015 | OP | 2 | 2015 | 2 | 2015 | OP | 2 | 2015 | 2 | 2015 | N | NG | CC | Y | IPP Non-CHP | 1 | 2 | 1 | 1 | 1C 1B MG
49893 | IL | 55183 | Nelson Energy Center | 2021 | 8 | Many | HRSG1 | CW-10 | Natural Gas Fired Combined Cycle | 125 | 62937 | 60958 |  |  |  | 168 | 106008 | 102676 | 1222617 | 0 |  | 1222617 |  | 1222617 |  |  |  |  | 81.198 | 70.423 | 1332 | 1155 |  |  | 645 |  | (RI) Recirculate: Induced Draft |  | RI | Closed | Fresh | Surface | Rock River | Rock River | OP | 5 | 2015 | 5 | 2015 | OP | 2 | 2015 | 2 | 2015 | OP | 2 | 2015 | 2 | 2015 | N | NG | CC | Y | IPP Non-CHP | 1 | 2 | 1 | 1 | 1C 1B MG
49893 | IL | 55183 | Nelson Energy Center | 2021 | 9 | Many | HRSG1 | CW-10 | Natural Gas Fired Combined Cycle | 125 | 41491 | 40491 |  |  |  | 168 | 77339 | 74991 | 932967 | 0 |  | 932967 |  | 932967 |  |  |  |  | 56.42 | 47.862 | 1393 | 1182 |  |  | 497 |  | (RI) Recirculate: Induced Draft |  | RI | Closed | Fresh | Surface | Rock River | Rock River | OP | 5 | 2015 | 5 | 2015 | OP | 2 | 2015 | 2 | 2015 | OP | 2 | 2015 | 2 | 2015 | N | NG | CC | Y | IPP Non-CHP | 1 | 2 | 1 | 1 | 1C 1B MG
49893 | IL | 55183 | Nelson Energy Center | 2021 | 10 | Many | HRSG1 | CW-10 | Natural Gas Fired Combined Cycle | 125 | 37651 | 36479 |  |  |  | 168 | 67156 | 65065 | 760461 | 0 |  | 760461 |  | 760461 |  |  |  |  | 45.602 | 38.512 | 1250 | 1056 |  |  | 407 |  | (RI) Recirculate: Induced Draft |  | RI | Closed | Fresh | Surface | Rock River | Rock River | OP | 5 | 2015 | 5 | 2015 | OP | 2 | 2015 | 2 | 2015 | OP | 2 | 2015 | 2 | 2015 | N | NG | CC | Y | IPP Non-CHP | 1 | 2 | 1 | 1 | 1C 1B MG
49893 | IL | 55183 | Nelson Energy Center | 2021 | 11 | Many | HRSG1 | CW-10 | Natural Gas Fired Combined Cycle | 125 | 38786 | 37584 |  |  |  | 168 | 75214 | 72886 | 839853 | 0 |  | 839853 |  | 839853 |  |  |  |  | 36.811 | 30.552 | 979 | 813 |  |  | 464 |  | (RI) Recirculate: Induced Draft |  | RI | Closed | Fresh | Surface | Rock River | Rock River | OP | 5 | 2015 | 5 | 2015 | OP | 2 | 2015 | 2 | 2015 | OP | 2 | 2015 | 2 | 2015 | N | NG | CC | Y | IPP Non-CHP | 1 | 2 | 1 | 1 | 1C 1B MG
49893 | IL | 55183 | Nelson Energy Center | 2021 | 12 | Many | HRSG1 | CW-10 | Natural Gas Fired Combined Cycle | 125 | 38929 | 37800 |  |  |  | 168 | 78768 | 76481 | 853707 | 0 |  | 853707 |  | 853707 |  |  |  |  | 44.739 | 37.282 | 1184 | 986 |  |  | 454 |  | (RI) Recirculate: Induced Draft |  | RI | Closed | Fresh | Surface | Rock River | Rock River | OP | 5 | 2015 | 5 | 2015 | OP | 2 | 2015 | 2 | 2015 | OP | 2 | 2015 | 2 | 2015 | N | NG | CC | Y | IPP Non-CHP | 1 | 2 | 1 | 1 | 1C 1B MG
49893 | IL | 55183 | Nelson Energy Center | 2021 | 1 | Many | HRSG2 | CW-20 | Natural Gas Fired Combined Cycle | 125 | 45314 | 44037 |  |  |  | 168 | 95326 | 92642 | 1012878 | 0 |  | 1012878 |  | 1012878 |  |  |  |  | 50.092 | 40.079 | 1137 | 910 |  |  | 518 |  | (RI) Recirculate: Induced Draft |  | RI | Closed | Fresh | Surface | Rock River | Rock River | OP | 5 | 2015 | 5 | 2015 | OP | 2 | 2015 | 2 | 2015 | OP | 2 | 2015 | 2 | 2015 | N | NG | CC | Y | IPP Non-CHP | 1 | 2 | 1 | 1 | 1C 1B MG
49893 | IL | 55183 | Nelson Energy Center | 2021 | 2 | Many | HRSG2 | CW-20 | Natural Gas Fired Combined Cycle | 125 | 24111 | 23420 |  |  |  | 168 | 49799 | 48376 | 540092 | 0 |  | 540092 |  | 540092 |  |  |  |  | 24.441 | 17.564 | 1044 | 750 |  |  | 285 |  | (RI) Recirculate: Induced Draft |  | RI | Closed | Fresh | Surface | Rock River | Rock River | OP | 5 | 2015 | 5 | 2015 | OP | 2 | 2015 | 2 | 2015 | OP | 2 | 2015 | 2 | 2015 | N | NG | CC | Y | IPP Non-CHP | 1 | 2 | 1 | 1 | 1C 1B MG
49893 | IL | 55183 | Nelson Energy Center | 2021 | 3 | Many | HRSG2 | CW-20 | Natural Gas Fired Combined Cycle | 125 | 284 | 263 |  |  |  | 168 | 679 | 593 | 7160 | 0 |  | 7160 |  | 7160 |  |  |  |  | 29.823 | 23.075 | 113395 | 87738 |  |  | 18 |  | (RI) Recirculate: Induced Draft |  | RI | Closed | Fresh | Surface | Rock River | Rock River | OP | 5 | 2015 | 5 | 2015 | OP | 2 | 2015 | 2 | 2015 | OP | 2 | 2015 | 2 | 2015 | N | NG | CC | Y | IPP Non-CHP | 1 | 2 | 1 | 1 | 1C 1B MG
49893 | IL | 55183 | Nelson Energy Center | 2021 | 4 | Many | HRSG2 | CW-20 | Natural Gas Fired Combined Cycle | 125 | 0 | 0 |  |  |  | 168 | 0 | 0 | 0 | 0 |  | 0 |  | 0 |  |  |  |  | 2.092 | 1.024 |  |  |  |  | 0 |  | (RI) Recirculate: Induced Draft |  | RI | Closed | Fresh | Surface | Rock River | Rock River | OP | 5 | 2015 | 5 | 2015 | OP | 2 | 2015 | 2 | 2015 | OP | 2 | 2015 | 2 | 2015 | N | NG | CC | Y | IPP Non-CHP | 1 | 2 | 1 | 1 | 1C 1B MG
49893 | IL | 55183 | Nelson Energy Center | 2021 | 5 | Many | HRSG2 | CW-20 | Natural Gas Fired Combined Cycle | 125 | 0 | 0 |  |  |  | 168 | 0 | 0 | 0 | 0 |  | 0 |  | 0 |  |  |  |  | 9.791 | 7.809 |  |  |  |  | 0 |  | (RI) Recirculate: Induced Draft |  | RI | Closed | Fresh | Surface | Rock River | Rock River | OP | 5 | 2015 | 5 | 2015 | OP | 2 | 2015 | 2 | 2015 | OP | 2 | 2015 | 2 | 2015 | N | NG | CC | Y | IPP Non-CHP | 1 | 2 | 1 | 1 | 1C 1B MG
49893 | IL | 55183 | Nelson Energy Center | 2021 | 6 | Many | HRSG2 | CW-20 | Natural Gas Fired Combined Cycle | 125 | 160 | 126 |  |  |  | 168 | 478 | 344 | 5512 | 0 |  | 5512 |  | 5512 |  |  |  |  | 30.18 | 24.576 | 239524 | 195048 |  |  | 28 |  | (RI) Recirculate: Induced Draft |  | RI | Closed | Fresh | Surface | Rock River | Rock River | OP | 5 | 2015 | 5 | 2015 | OP | 2 | 2015 | 2 | 2015 | OP | 2 | 2015 | 2 | 2015 | N | NG | CC | Y | IPP Non-CHP | 1 | 2 | 1 | 1 | 1C 1B MG
49893 | IL | 55183 | Nelson Energy Center | 2021 | 7 | Many | HRSG2 | CW-20 | Natural Gas Fired Combined Cycle | 125 | 50649 | 49063 |  |  |  | 168 | 88309 | 85532 | 989339 | 0 |  | 989339 |  | 989339 |  |  |  |  | 73.252 | 63.429 | 1493 | 1293 |  |  | 548 |  | (RI) Recirculate: Induced Draft |  | RI | Closed | Fresh | Surface | Rock River | Rock River | OP | 5 | 2015 | 5 | 2015 | OP | 2 | 2015 | 2 | 2015 | OP | 2 | 2015 | 2 | 2015 | N | NG | CC | Y | IPP Non-CHP | 1 | 2 | 1 | 1 | 1C 1B MG
49893 | IL | 55183 | Nelson Energy Center | 2021 | 8 | Many | HRSG2 | CW-20 | Natural Gas Fired Combined Cycle | 125 | 58335 | 56450 |  |  |  | 168 | 103107 | 99777 | 1163287 | 0 |  | 1163287 |  | 1163287 |  |  |  |  | 81.198 | 70.423 | 1438 | 1248 |  |  | 633 |  | (RI) Recirculate: Induced Draft |  | RI | Closed | Fresh | Surface | Rock River | Rock River | OP | 5 | 2015 | 5 | 2015 | OP | 2 | 2015 | 2 | 2015 | OP | 2 | 2015 | 2 | 2015 | N | NG | CC | Y | IPP Non-CHP | 1 | 2 | 1 | 1 | 1C 1B MG
49893 | IL | 55183 | Nelson Energy Center | 2021 | 9 | Many | HRSG2 | CW-20 | Natural Gas Fired Combined Cycle | 125 | 37223 | 37223 |  |  |  | 168 | 75273 | 72999 | 893103 | 0 |  | 893103 |  | 893103 |  |  |  |  | 56.42 | 47.862 | 1516 | 1286 |  |  | 487 |  | (RI) Recirculate: Induced Draft |  | RI | Closed | Fresh | Surface | Rock River | Rock River | OP | 5 | 2015 | 5 | 2015 | OP | 2 | 2015 | 2 | 2015 | OP | 2 | 2015 | 2 | 2015 | N | NG | CC | Y | IPP Non-CHP | 1 | 2 | 1 | 1 | 1C 1B MG
49893 | IL | 55183 | Nelson Energy Center | 2021 | 10 | Many | HRSG2 | CW-20 | Natural Gas Fired Combined Cycle | 125 | 35266 | 34157 |  |  |  | 168 | 66571 | 64479 | 740735 | 0 |  | 740735 |  | 740735 |  |  |  |  | 45.602 | 38.512 | 1335 | 1127 |  |  | 410 |  | (RI) Recirculate: Induced Draft |  | RI | Closed | Fresh | Surface | Rock River | Rock River | OP | 5 | 2015 | 5 | 2015 | OP | 2 | 2015 | 2 | 2015 | OP | 2 | 2015 | 2 | 2015 | N | NG | CC | Y | IPP Non-CHP | 1 | 2 | 1 | 1 | 1C 1B MG
49893 | IL | 55183 | Nelson Energy Center | 2021 | 11 | Many | HRSG2 | CW-20 | Natural Gas Fired Combined Cycle | 125 | 26685 | 25831 |  |  |  | 168 | 52582 | 50897 | 582535 | 0 |  | 582535 |  | 582535 |  |  |  |  | 36.811 | 30.552 | 1425 | 1183 |  |  | 347 |  | (RI) Recirculate: Induced Draft |  | RI | Closed | Fresh | Surface | Rock River | Rock River | OP | 5 | 2015 | 5 | 2015 | OP | 2 | 2015 | 2 | 2015 | OP | 2 | 2015 | 2 | 2015 | N | NG | CC | Y | IPP Non-CHP | 1 | 2 | 1 | 1 | 1C 1B MG
49893 | IL | 55183 | Nelson Energy Center | 2021 | 12 | Many | HRSG2 | CW-20 | Natural Gas Fired Combined Cycle | 125 | 45421 | 44076 |  |  |  | 168 | 94554 | 91755 | 1014971 | 0 |  | 1014971 |  | 1014971 |  |  |  |  | 44.739 | 37.282 | 1015 | 846 |  |  | 557 |  | (RI) Recirculate: Induced Draft |  | RI | Closed | Fresh | Surface | Rock River | Rock River | OP | 5 | 2015 | 5 | 2015 | OP | 2 | 2015 | 2 | 2015 | OP | 2 | 2015 | 2 | 2015 | N | NG | CC | Y | IPP Non-CHP | 1 | 2 | 1 | 1 | 1C 1B MG
56380 | TX | 55187 | Channelview Cogeneration Plant | 2021 | 1 | Many | Many | Many | Natural Gas Fired Combined Cycle | 135 | 81890 | 79676 |  |  |  | 632 | 433536 | 424320 | 5211530 | 228879 |  | 4982651 |  | 5211530 |  |  |  |  | 59.178 | 59.178 | 743 | 743 |  |  | 1488 |  | (RI) Recirculate: Induced Draft |  | RI | Closed | Other | Other | Multiple | Multiple | OP | 8 | 2001 | 6 | 2002 | OP | 8 | 2001 | 6 | 2002 | OP | 8 | 2001 | 6 | 2002 | Y | NG | CC | Y | IPP CHP | 1 | 5 | 4 | 2 | Complex
56380 | TX | 55187 | Channelview Cogeneration Plant | 2021 | 2 | Many | Many | Many | Natural Gas Fired Combined Cycle | 135 | 58654 | 56615 |  |  |  | 632 | 364048 | 355892 | 4340661 | 170395 |  | 4170266 |  | 4340661 |  |  |  |  | 44.738 | 44.738 | 790 | 790 |  |  | 1344 |  | (RI) Recirculate: Induced Draft |  | RI | Closed | Other | Other | Multiple | Multiple | OP | 8 | 2001 | 6 | 2002 | OP | 8 | 2001 | 6 | 2002 | OP | 8 | 2001 | 6 | 2002 | Y | NG | CC | Y | IPP CHP | 1 | 5 | 4 | 2 | Complex
56380 | TX | 55187 | Channelview Cogeneration Plant | 2021 | 3 | Many | Many | Many | Natural Gas Fired Combined Cycle | 135 | 14462 | 12730 |  |  |  | 632 | 343044 | 336116 | 4085187 | 140806 |  | 3944381 |  | 4085187 |  |  |  |  | 15.621 | 15.621 | 1227 | 1227 |  |  | 916 |  | (RI) Recirculate: Induced Draft |  | RI | Closed | Other | Other | Multiple | Multiple | OP | 8 | 2001 | 6 | 2002 | OP | 8 | 2001 | 6 | 2002 | OP | 8 | 2001 | 6 | 2002 | Y | NG | CC | Y | IPP CHP | 1 | 5 | 4 | 2 | Complex
56380 | TX | 55187 | Channelview Cogeneration Plant | 2021 | 4 | Many | Many | Many | Natural Gas Fired Combined Cycle | 135 | 35296 | 33326 |  |  |  | 632 | 310378 | 302498 | 3925914 | 331528 |  | 3594386 |  | 3925914 |  |  |  |  | 30.28 | 30.28 | 909 | 909 |  |  | 1412 |  | (RI) Recirculate: Induced Draft |  | RI | Closed | Other | Other | Multiple | Multiple | OP | 8 | 2001 | 6 | 2002 | OP | 8 | 2001 | 6 | 2002 | OP | 8 | 2001 | 6 | 2002 | Y | NG | CC | Y | IPP CHP | 1 | 5 | 4 | 2 | Complex
56380 | TX | 55187 | Channelview Cogeneration Plant | 2021 | 5 | Many | Many | Many | Natural Gas Fired Combined Cycle | 135 | 62869 | 60529 |  |  |  | 632 | 346924 | 337564 | 4588035 | 531898 |  | 4056137 |  | 4588035 |  |  |  |  | 50.168 | 50.168 | 829 | 829 |  |  | 1488 |  | (RI) Recirculate: Induced Draft |  | RI | Closed | Other | Other | Multiple | Multiple | OP | 8 | 2001 | 6 | 2002 | OP | 8 | 2001 | 6 | 2002 | OP | 8 | 2001 | 6 | 2002 | Y | NG | CC | Y | IPP CHP | 1 | 5 | 4 | 2 | Complex
56380 | TX | 55187 | Channelview Cogeneration Plant | 2021 | 6 | Many | Many | Many | Natural Gas Fired Combined Cycle | 135 | 82808 | 80368 |  |  |  | 632 | 404656 | 394896 | 5052063 | 312800 |  | 4739264 |  | 5052063 |  |  |  |  | 68.052 | 68.052 | 847 | 847 |  |  | 1440 |  | (RI) Recirculate: Induced Draft |  | RI | Closed | Other | Other | Multiple | Multiple | OP | 8 | 2001 | 6 | 2002 | OP | 8 | 2001 | 6 | 2002 | OP | 8 | 2001 | 6 | 2002 | Y | NG | CC | Y | IPP CHP | 1 | 5 | 4 | 2 | Complex
56380 | TX | 55187 | Channelview Cogeneration Plant | 2021 | 7 | Many | Many | Many | Natural Gas Fired Combined Cycle | 135 | 86933 | 84426 |  |  |  | 632 | 417090 | 407062 | 5167324 | 290371 |  | 4876953 |  | 5167324 |  |  |  |  | 71.3 | 71.3 | 845 | 845 |  |  | 1488 |  | (RI) Recirculate: Induced Draft |  | RI | Closed | Other | Other | Multiple | Multiple | OP | 8 | 2001 | 6 | 2002 | OP | 8 | 2001 | 6 | 2002 | OP | 8 | 2001 | 6 | 2002 | Y | NG | CC | Y | IPP CHP | 1 | 5 | 4 | 2 | Complex
56380 | TX | 55187 | Channelview Cogeneration Plant | 2021 | 8 | Many | Many | Many | Natural Gas Fired Combined Cycle | 135 | 90396 | 87804 |  |  |  | 632 | 435400 | 425032 | 5362037 | 309470 |  | 5052567 |  | 5362037 |  |  |  |  | 76.09 | 76.09 | 867 | 867 |  |  | 1488 |  | (RI) Recirculate: Induced Draft |  | RI | Closed | Other | Other | Multiple | Multiple | OP | 8 | 2001 | 6 | 2002 | OP | 8 | 2001 | 6 | 2002 | OP | 8 | 2001 | 6 | 2002 | Y | NG | CC | Y | IPP CHP | 1 | 5 | 4 | 2 | Complex
56380 | TX | 55187 | Channelview Cogeneration Plant | 2021 | 9 | Many | Many | Many | Natural Gas Fired Combined Cycle | 135 | 82876 | 80538 |  |  |  | 632 | 375922 | 366570 | 4748782 | 388163 |  | 4360619 |  | 4748782 |  |  |  |  | 69.562 | 69.562 | 864 | 864 |  |  | 1440 |  | (RI) Recirculate: Induced Draft |  | RI | Closed | Other | Other | Multiple | Multiple | OP | 8 | 2001 | 6 | 2002 | OP | 8 | 2001 | 6 | 2002 | OP | 8 | 2001 | 6 | 2002 | Y | NG | CC | Y | IPP CHP | 1 | 5 | 4 | 2 | Complex
56380 | TX | 55187 | Channelview Cogeneration Plant | 2021 | 10 | Many | Many | Many | Natural Gas Fired Combined Cycle | 135 | 72557 | 70279 |  |  |  | 632 | 387660 | 378548 | 4814457 | 370752 |  | 4443704 |  | 4814457 |  |  |  |  | 59.587 | 59.587 | 848 | 848 |  |  | 1427 |  | (RI) Recirculate: Induced Draft |  | RI | Closed | Other | Other | Multiple | Multiple | OP | 8 | 2001 | 6 | 2002 | OP | 8 | 2001 | 6 | 2002 | OP | 8 | 2001 | 6 | 2002 | Y | NG | CC | Y | IPP CHP | 1 | 5 | 4 | 2 | Complex
56380 | TX | 55187 | Channelview Cogeneration Plant | 2021 | 11 | Many | Many | Many | Natural Gas Fired Combined Cycle | 135 | 70206 | 68018 |  |  |  | 632 | 433784 | 425032 | 5065503 | 161256 |  | 4904247 |  | 5065503 |  |  |  |  | 55.098 | 55.098 | 810 | 810 |  |  | 1392 |  | (RI) Recirculate: Induced Draft |  | RI | Closed | Other | Other | Multiple | Multiple | OP | 8 | 2001 | 6 | 2002 | OP | 8 | 2001 | 6 | 2002 | OP | 8 | 2001 | 6 | 2002 | Y | NG | CC | Y | IPP CHP | 1 | 5 | 4 | 2 | Complex
56380 | TX | 55187 | Channelview Cogeneration Plant | 2021 | 12 | Many | Many | Many | Natural Gas Fired Combined Cycle | 135 | 80848 | 78487 |  |  |  | 632 | 440096 | 430652 | 5329681 | 330502 |  | 4999179 |  | 5329681 |  |  |  |  | 62.05 | 62.05 | 791 | 791 |  |  | 1488 |  | (RI) Recirculate: Induced Draft |  | RI | Closed | Other | Other | Multiple | Multiple | OP | 8 | 2001 | 6 | 2002 | OP | 8 | 2001 | 6 | 2002 | OP | 8 | 2001 | 6 | 2002 | Y | NG | CC | Y | IPP CHP | 1 | 5 | 4 | 2 | Complex
4210 | IL | 55188 | Cordova Energy | 2021 | 1 | Many | Many | CW1 | Natural Gas Fired Combined Cycle | 191.2 | 53093 | 53093 |  |  |  | 330 | 107739 | 104322 | 1059977 | 0 |  | 1059977 |  | 1059977 |  |  |  |  | 16.215 | 12.601 | 305 | 237 |  |  | 308 |  | (RI) Recirculate: Induced Draft |  | RI | Closed | Fresh | Ground | WELL | Mississippi River | OP | 6 | 2001 | 6 | 2001 | OP | 6 | 2001 | 6 | 2001 | OP | 6 | 2001 | 6 | 2001 | N | NG | CC | N/A | IPP Non-CHP | 3 | 3 | 2 | 1 | 1C MB MG
4210 | IL | 55188 | Cordova Energy | 2021 | 2 | Many | Many | CW1 | Natural Gas Fired Combined Cycle | 191.2 | 16865 | 16865 |  |  |  | 330 | 34327 | 33087 | 345611 | 0 |  | 345611 |  | 345611 |  |  |  |  | 5.451 | 4.074 | 323 | 242 |  |  | 120 |  | (RI) Recirculate: Induced Draft |  | RI | Closed | Fresh | Ground | WELL | Mississippi River | OP | 6 | 2001 | 6 | 2001 | OP | 6 | 2001 | 6 | 2001 | OP | 6 | 2001 | 6 | 2001 | N | NG | CC | N/A | IPP Non-CHP | 3 | 3 | 2 | 1 | 1C MB MG
4210 | IL | 55188 | Cordova Energy | 2021 | 3 | Many | Many | CW1 | Natural Gas Fired Combined Cycle | 191.2 | 28313 | 28313 |  |  |  | 330 | 57225 | 55318 | 578341 | 0 |  | 578341 |  | 578341 |  |  |  |  | 10.147 | 7.963 | 358 | 281 |  |  | 170 |  | (RI) Recirculate: Induced Draft |  | RI | Closed | Fresh | Ground | WELL | Mississippi River | OP | 6 | 2001 | 6 | 2001 | OP | 6 | 2001 | 6 | 2001 | OP | 6 | 2001 | 6 | 2001 | N | NG | CC | N/A | IPP Non-CHP | 3 | 3 | 2 | 1 | 1C MB MG
4210 | IL | 55188 | Cordova Energy | 2021 | 4 | Many | Many | CW1 | Natural Gas Fired Combined Cycle | 191.2 | 66236 | 66236 |  |  |  | 330 | 126573 | 122196 | 1293456 | 0 |  | 1293456 |  | 1293456 |  |  |  |  | 23.44 | 18.385 | 354 | 278 |  |  | 398 |  | (RI) Recirculate: Induced Draft |  | RI | Closed | Fresh | Ground | WELL | Mississippi River | OP | 6 | 2001 | 6 | 2001 | OP | 6 | 2001 | 6 | 2001 | OP | 6 | 2001 | 6 | 2001 | N | NG | CC | N/A | IPP Non-CHP | 3 | 3 | 2 | 1 | 1C MB MG
4210 | IL | 55188 | Cordova Energy | 2021 | 5 | Many | Many | CW1 | Natural Gas Fired Combined Cycle | 191.2 | 73045 | 73045 |  |  |  | 330 | 137681 | 132616 | 1409824 | 0 |  | 1409824 |  | 1409824 |  |  |  |  | 25.506 | 19.611 | 349 | 268 |  |  | 470 |  | (RI) Recirculate: Induced Draft |  | RI | Closed | Fresh | Ground | WELL | Mississippi River | OP | 6 | 2001 | 6 | 2001 | OP | 6 | 2001 | 6 | 2001 | OP | 6 | 2001 | 6 | 2001 | N | NG | CC | N/A | IPP Non-CHP | 3 | 3 | 2 | 1 | 1C MB MG
4210 | IL | 55188 | Cordova Energy | 2021 | 6 | Many | Many | CW1 | Natural Gas Fired Combined Cycle | 191.2 | 121348 | 121348 |  |  |  | 330 | 216485 | 208603 | 2242172 | 0 |  | 2242172 |  | 2242172 |  |  |  |  | 31.171 | 21.529 | 257 | 177 |  |  | 715 |  | (RI) Recirculate: Induced Draft |  | RI | Closed | Fresh | Ground | WELL | Mississippi River | OP | 6 | 2001 | 6 | 2001 | OP | 6 | 2001 | 6 | 2001 | OP | 6 | 2001 | 6 | 2001 | N | NG | CC | N/A | IPP Non-CHP | 3 | 3 | 2 | 1 | 1C MB MG
4210 | IL | 55188 | Cordova Energy | 2021 | 7 | Many | Many | CW1 | Natural Gas Fired Combined Cycle | 191.2 | 124186 | 124186 |  |  |  | 330 | 226008 | 217921 | 2372343 | 0 |  | 2372343 |  | 2372343 |  |  |  |  | 29.342 | 20.408 | 236 | 164 |  |  | 744 |  | (RI) Recirculate: Induced Draft |  | RI | Closed | Fresh | Ground | WELL | Mississippi River | OP | 6 | 2001 | 6 | 2001 | OP | 6 | 2001 | 6 | 2001 | OP | 6 | 2001 | 6 | 2001 | N | NG | CC | N/A | IPP Non-CHP | 3 | 3 | 2 | 1 | 1C MB MG
4210 | IL | 55188 | Cordova Energy | 2021 | 8 | Many | Many | CW1 | Natural Gas Fired Combined Cycle | 191.2 | 127594 | 127594 |  |  |  | 330 | 224057 | 215761 | 2362862 | 0 |  | 2362862 |  | 2362862 |  |  |  |  | 34.813 | 24.686 | 273 | 193 |  |  | 744 |  | (RI) Recirculate: Induced Draft |  | RI | Closed | Fresh | Ground | WELL | Mississippi River | OP | 6 | 2001 | 6 | 2001 | OP | 6 | 2001 | 6 | 2001 | OP | 6 | 2001 | 6 | 2001 | N | NG | CC | N/A | IPP Non-CHP | 3 | 3 | 2 | 1 | 1C MB MG
4210 | IL | 55188 | Cordova Energy | 2021 | 9 | Many | Many | CW1 | Natural Gas Fired Combined Cycle | 191.2 | 63778 | 63778 |  |  |  | 330 | 115924 | 111649 | 1225672 | 0 |  | 1225672 |  | 1225672 |  |  |  |  | 14.967 | 10.404 | 235 | 163 |  |  | 397 |  | (RI) Recirculate: Induced Draft |  | RI | Closed | Fresh | Ground | WELL | Mississippi River | OP | 6 | 2001 | 6 | 2001 | OP | 6 | 2001 | 6 | 2001 | OP | 6 | 2001 | 6 | 2001 | N | NG | CC | N/A | IPP Non-CHP | 3 | 3 | 2 | 1 | 1C MB MG
4210 | IL | 55188 | Cordova Energy | 2021 | 10 | Many | Many | CW1 | Natural Gas Fired Combined Cycle | 191.2 | 55547 | 55547 |  |  |  | 330 | 105176 | 101204 | 1115561 | 0 |  | 1115561 |  | 1115561 |  |  |  |  | 17.614 | 12.496 | 317 | 225 |  |  | 379 |  | (RI) Recirculate: Induced Draft |  | RI | Closed | Fresh | Ground | WELL | Mississippi River | OP | 6 | 2001 | 6 | 2001 | OP | 6 | 2001 | 6 | 2001 | OP | 6 | 2001 | 6 | 2001 | N | NG | CC | N/A | IPP Non-CHP | 3 | 3 | 2 | 1 | 1C MB MG
4210 | IL | 55188 | Cordova Energy | 2021 | 11 | Many | Many | CW1 | Natural Gas Fired Combined Cycle | 191.2 | 16908 | 16908 |  |  |  | 330 | 34717 | 33418 | 362304 | 0 |  | 362304 |  | 362304 |  |  |  |  | 6.79 | 5.08 | 402 | 300 |  |  | 122 |  | (RI) Recirculate: Induced Draft |  | RI | Closed | Fresh | Ground | WELL | Mississippi River | OP | 6 | 2001 | 6 | 2001 | OP | 6 | 2001 | 6 | 2001 | OP | 6 | 2001 | 6 | 2001 | N | NG | CC | N/A | IPP Non-CHP | 3 | 3 | 2 | 1 | 1C MB MG
4210 | IL | 55188 | Cordova Energy | 2021 | 12 | Many | Many | CW1 | Natural Gas Fired Combined Cycle | 191.2 | 50085 | 50085 |  |  |  | 330 | 100613 | 97230 | 1023149 | 0 |  | 1023149 |  | 1023149 |  |  |  |  | 16.91 | 13.225 | 338 | 264 |  |  | 304 |  | (RI) Recirculate: Induced Draft |  | RI | Closed | Fresh | Ground | WELL | Mississippi River | OP | 6 | 2001 | 6 | 2001 | OP | 6 | 2001 | 6 | 2001 | OP | 6 | 2001 | 6 | 2001 | N | NG | CC | N/A | IPP Non-CHP | 3 | 3 | 2 | 1 | 1C MB MG
55649 | PA | 55193 | Ontelaunee Energy Center | 2021 | 1 | Many | Many | 1 | Natural Gas Fired Combined Cycle | 192.3 | 143299 | 139608 |  |  |  | 364 | 249866 | 243429 | 2667805 | 0 |  | 2667805 |  | 2667805 |  |  |  |  | 65.185 | 59.386 | 467 | 425 |  |  | 733 |  | (RI) Recirculate: Induced Draft |  | RI | Closed | Fresh | Other | Municiple | Schuylkill River | OP | 5 | 2002 | 5 | 2002 | OP | 5 | 2002 | 5 | 2002 | OP | 12 | 2002 | 12 | 2002 | N | NG | CC | N/A | IPP Non-CHP | 3 | 3 | 2 | 1 | 1C MB MG
55649 | PA | 55193 | Ontelaunee Energy Center | 2021 | 2 | Many | Many | 1 | Natural Gas Fired Combined Cycle | 192.3 | 130878 | 127550 |  |  |  | 364 | 230034 | 224183 | 2450008 | 0 |  | 2450008 |  | 2450008 |  |  |  |  | 61.945 | 54.814 | 486 | 430 |  |  | 661 |  | (RI) Recirculate: Induced Draft |  | RI | Closed | Fresh | Other | Municiple | Schuylkill River | OP | 5 | 2002 | 5 | 2002 | OP | 5 | 2002 | 5 | 2002 | OP | 12 | 2002 | 12 | 2002 | N | NG | CC | N/A | IPP Non-CHP | 3 | 3 | 2 | 1 | 1C MB MG
55649 | PA | 55193 | Ontelaunee Energy Center | 2021 | 3 | Many | Many | 1 | Natural Gas Fired Combined Cycle | 192.3 | 151134 | 147288 |  |  |  | 364 | 264839 | 258100 | 2793491 | 0 |  | 2793491 |  | 2793491 |  |  |  |  | 77.421 | 69.36 | 526 | 471 |  |  | 743 |  | (RI) Recirculate: Induced Draft |  | RI | Closed | Fresh | Other | Municiple | Schuylkill River | OP | 5 | 2002 | 5 | 2002 | OP | 5 | 2002 | 5 | 2002 | OP | 12 | 2002 | 12 | 2002 | N | NG | CC | N/A | IPP Non-CHP | 3 | 3 | 2 | 1 | 1C MB MG
55649 | PA | 55193 | Ontelaunee Energy Center | 2021 | 4 | Many | Many | 1 | Natural Gas Fired Combined Cycle | 192.3 | 91703 | 89306 |  |  |  | 364 | 163756 | 159475 | 1718700 | 0 |  | 1718700 |  | 1718700 |  |  |  |  | 51.327 | 46.587 | 575 | 522 |  |  | 477 |  | (RI) Recirculate: Induced Draft |  | RI | Closed | Fresh | Other | Municiple | Schuylkill River | OP | 5 | 2002 | 5 | 2002 | OP | 5 | 2002 | 5 | 2002 | OP | 12 | 2002 | 12 | 2002 | N | NG | CC | N/A | IPP Non-CHP | 3 | 3 | 2 | 1 | 1C MB MG
55649 | PA | 55193 | Ontelaunee Energy Center | 2021 | 5 | Many | Many | 1 | Natural Gas Fired Combined Cycle | 192.3 | 141866 | 138117 |  |  |  | 364 | 258009 | 251191 | 2714554 | 0 |  | 2714554 |  | 2714554 |  |  |  |  | 87.399 | 78.492 | 633 | 568 |  |  | 736 |  | (RI) Recirculate: Induced Draft |  | RI | Closed | Fresh | Other | Municiple | Schuylkill River | OP | 5 | 2002 | 5 | 2002 | OP | 5 | 2002 | 5 | 2002 | OP | 12 | 2002 | 12 | 2002 | N | NG | CC | N/A | IPP Non-CHP | 3 | 3 | 2 | 1 | 1C MB MG
55649 | PA | 55193 | Ontelaunee Energy Center | 2021 | 6 | Many | Many | 1 | Natural Gas Fired Combined Cycle | 192.3 | 136330 | 132649 |  |  |  | 364 | 245670 | 239038 | 2592939 | 0 |  | 2592939 |  | 2592939 |  |  |  |  | 89.761 | 80.48 | 677 | 607 |  |  | 715 |  | (RI) Recirculate: Induced Draft |  | RI | Closed | Fresh | Other | Municiple | Schuylkill River | OP | 5 | 2002 | 5 | 2002 | OP | 5 | 2002 | 5 | 2002 | OP | 12 | 2002 | 12 | 2002 | N | NG | CC | N/A | IPP Non-CHP | 3 | 3 | 2 | 1 | 1C MB MG
55649 | PA | 55193 | Ontelaunee Energy Center | 2021 | 7 | Many | Many | 1 | Natural Gas Fired Combined Cycle | 192.3 | 132353 | 128637 |  |  |  | 364 | 235878 | 229255 | 2502315 | 0 |  | 2502315 |  | 2502315 |  |  |  |  | 90.591 | 80.032 | 704 | 622 |  |  | 705 |  | (RI) Recirculate: Induced Draft |  | RI | Closed | Fresh | Other | Municiple | Schuylkill River | OP | 5 | 2002 | 5 | 2002 | OP | 5 | 2002 | 5 | 2002 | OP | 12 | 2002 | 12 | 2002 | N | NG | CC | N/A | IPP Non-CHP | 3 | 3 | 2 | 1 | 1C MB MG
55649 | PA | 55193 | Ontelaunee Energy Center | 2021 | 8 | Many | Many | 1 | Natural Gas Fired Combined Cycle | 192.3 | 144425 | 140555 |  |  |  | 364 | 257742 | 250835 | 2739824 | 0 |  | 2739824 |  | 2739824 |  |  |  |  | 98.25 | 85.864 | 699 | 611 |  |  | 737 |  | (RI) Recirculate: Induced Draft |  | RI | Closed | Fresh | Other | Municiple | Schuylkill River | OP | 5 | 2002 | 5 | 2002 | OP | 5 | 2002 | 5 | 2002 | OP | 12 | 2002 | 12 | 2002 | N | NG | CC | N/A | IPP Non-CHP | 3 | 3 | 2 | 1 | 1C MB MG
55649 | PA | 55193 | Ontelaunee Energy Center | 2021 | 9 | Many | Many | 1 | Natural Gas Fired Combined Cycle | 192.3 | 136849 | 133124 |  |  |  | 364 | 239108 | 232600 | 2545525 | 0 |  | 2545525 |  | 2545525 |  |  |  |  | 84.063 | 75.93 | 631 | 570 |  |  | 716 |  | (RI) Recirculate: Induced Draft |  | RI | Closed | Fresh | Other | Municiple | Schuylkill River | OP | 5 | 2002 | 5 | 2002 | OP | 5 | 2002 | 5 | 2002 | OP | 12 | 2002 | 12 | 2002 | N | NG | CC | N/A | IPP Non-CHP | 3 | 3 | 2 | 1 | 1C MB MG
55649 | PA | 55193 | Ontelaunee Energy Center | 2021 | 10 | Many | Many | 1 | Natural Gas Fired Combined Cycle | 192.3 | 129422 | 125889 |  |  |  | 364 | 228736 | 222492 | 2421705 | 0 |  | 2421705 |  | 2421705 |  |  |  |  | 76.906 | 68.675 | 611 | 546 |  |  | 684 |  | (RI) Recirculate: Induced Draft |  | RI | Closed | Fresh | Other | Municiple | Schuylkill River | OP | 5 | 2002 | 5 | 2002 | OP | 5 | 2002 | 5 | 2002 | OP | 12 | 2002 | 12 | 2002 | N | NG | CC | N/A | IPP Non-CHP | 3 | 3 | 2 | 1 | 1C MB MG
55649 | PA | 55193 | Ontelaunee Energy Center | 2021 | 11 | Many | Many | 1 | Natural Gas Fired Combined Cycle | 192.3 | 145417 | 141675 |  |  |  | 364 | 259020 | 252355 | 2727567 | 0 |  | 2727567 |  | 2727567 |  |  |  |  | 73.835 | 65.802 | 521 | 464 |  |  | 720 |  | (RI) Recirculate: Induced Draft |  | RI | Closed | Fresh | Other | Municiple | Schuylkill River | OP | 5 | 2002 | 5 | 2002 | OP | 5 | 2002 | 5 | 2002 | OP | 12 | 2002 | 12 | 2002 | N | NG | CC | N/A | IPP Non-CHP | 3 | 3 | 2 | 1 | 1C MB MG
55649 | PA | 55193 | Ontelaunee Energy Center | 2021 | 12 | Many | Many | 1 | Natural Gas Fired Combined Cycle | 192.3 | 153464 | 149566 |  |  |  | 364 | 274957 | 267973 | 2881510 | 0 |  | 2881510 |  | 2881510 |  |  |  |  | 77.747 | 69.396 | 520 | 464 |  |  | 744 |  | (RI) Recirculate: Induced Draft |  | RI | Closed | Fresh | Other | Municiple | Schuylkill River | OP | 5 | 2002 | 5 | 2002 | OP | 5 | 2002 | 5 | 2002 | OP | 12 | 2002 | 12 | 2002 | N | NG | CC | N/A | IPP Non-CHP | 3 | 3 | 2 | 1 | 1C MB MG
18642 | MS | 55197 | Caledonia | 2021 | 1 | Many | 1 | UNIT 1 | Natural Gas Fired Combined Cycle | 98 |  | 59235 |  |  |  | 157 |  | 109504 | 1170275 | 759455 |  | 410820 |  | 1170275 |  |  |  |  | 23 | 17 | 388 | 287 |  |  | 248 |  | (RI) Recirculate: Induced Draft |  | RI | Closed | Reclaimed | Discharge | Municipal | Municipal | OP | 6 | 2003 | 6 | 2003 | OP | 6 | 2003 | 6 | 2003 | OP | 6 | 2003 | 6 | 2003 | N | NG | CC | Y | Electric Utility | 1 | 2 | 1 | 1 | 1C 1B MG
18642 | MS | 55197 | Caledonia | 2021 | 2 | Many | 1 | UNIT 1 | Natural Gas Fired Combined Cycle | 98 |  | 37906 |  |  |  | 157 |  | 70679 | 738082 | 480425 |  | 257657 |  | 738082 |  |  |  |  | 19 | 14 | 501 | 369 |  |  | 224 |  | (RI) Recirculate: Induced Draft |  | RI | Closed | Reclaimed | Discharge | Municipal | Municipal | OP | 6 | 2003 | 6 | 2003 | OP | 6 | 2003 | 6 | 2003 | OP | 6 | 2003 | 6 | 2003 | N | NG | CC | Y | Electric Utility | 1 | 2 | 1 | 1 | 1C 1B MG
18642 | MS | 55197 | Caledonia | 2021 | 3 | Many | 1 | UNIT 1 | Natural Gas Fired Combined Cycle | 98 |  | 9958 |  |  |  | 157 |  | 18880 | 216698 | 141872 |  | 74826 |  | 216698 |  |  |  |  | 15.63 | 11.72 | 1570 | 1177 |  |  | 248 |  | (RI) Recirculate: Induced Draft |  | RI | Closed | Reclaimed | Discharge | Municipal | Municipal | OP | 6 | 2003 | 6 | 2003 | OP | 6 | 2003 | 6 | 2003 | OP | 6 | 2003 | 6 | 2003 | N | NG | CC | Y | Electric Utility | 1 | 2 | 1 | 1 | 1C 1B MG
18642 | MS | 55197 | Caledonia | 2021 | 4 | Many | 1 | UNIT 1 | Natural Gas Fired Combined Cycle | 98 |  | 50009 |  |  |  | 157 |  | 90734 | 972042 | 626657 |  | 345385 |  | 972042 |  |  |  |  | 11 | 8 | 220 | 160 |  |  | 240 |  | (RI) Recirculate: Induced Draft |  | RI | Closed | Reclaimed | Discharge | Municipal | Municipal | OP | 6 | 2003 | 6 | 2003 | OP | 6 | 2003 | 6 | 2003 | OP | 6 | 2003 | 6 | 2003 | N | NG | CC | Y | Electric Utility | 1 | 2 | 1 | 1 | 1C 1B MG
18642 | MS | 55197 | Caledonia | 2021 | 5 | Many | 1 | UNIT 1 | Natural Gas Fired Combined Cycle | 98 |  | 28948 |  |  |  | 157 |  | 52138 | 553060 | 355617 |  | 197443 |  | 553060 |  |  |  |  | 19 | 14 | 656 | 484 |  |  | 248 |  | (RI) Recirculate: Induced Draft |  | RI | Closed | Reclaimed | Discharge | Municipal | Municipal | OP | 6 | 2003 | 6 | 2003 | OP | 6 | 2003 | 6 | 2003 | OP | 6 | 2003 | 6 | 2003 | N | NG | CC | Y | Electric Utility | 1 | 2 | 1 | 1 | 1C 1B MG
18642 | MS | 55197 | Caledonia | 2021 | 6 | Many | 1 | UNIT 1 | Natural Gas Fired Combined Cycle | 98 |  | 40581 |  |  |  | 157 |  | 68189 | 774198 | 485351 |  | 288847 |  | 774198 |  |  |  |  | 25 | 19 | 616 | 468 |  |  | 240 |  | (RI) Recirculate: Induced Draft |  | RI | Closed | Reclaimed | Discharge | Municipal | Municipal | OP | 6 | 2003 | 6 | 2003 | OP | 6 | 2003 | 6 | 2003 | OP | 6 | 2003 | 6 | 2003 | N | NG | CC | Y | Electric Utility | 1 | 2 | 1 | 1 | 1C 1B MG
18642 | MS | 55197 | Caledonia | 2021 | 7 | Many | 1 | UNIT 1 | Natural Gas Fired Combined Cycle | 98 |  | 64088 |  |  |  | 157 |  | 108304 | 1198672 | 753058 |  | 445614 |  | 1198672 |  |  |  |  | 24 | 18 | 374 | 281 |  |  | 248 |  | (RI) Recirculate: Induced Draft |  | RI | Closed | Reclaimed | Discharge | Municipal | Municipal | OP | 6 | 2003 | 6 | 2003 | OP | 6 | 2003 | 6 | 2003 | OP | 6 | 2003 | 6 | 2003 | N | NG | CC | Y | Electric Utility | 1 | 2 | 1 | 1 | 1C 1B MG
18642 | MS | 55197 | Caledonia | 2021 | 8 | Many | 1 | UNIT 1 | Natural Gas Fired Combined Cycle | 98 |  | 54558 |  |  |  | 157 |  | 92911 | 1018138 | 641466 |  | 376672 |  | 1018138 |  |  |  |  | 26 | 19.67 | 477 | 361 |  |  | 248 |  | (RI) Recirculate: Induced Draft |  | RI | Closed | Reclaimed | Discharge | Municipal | Municipal | OP | 6 | 2003 | 6 | 2003 | OP | 6 | 2003 | 6 | 2003 | OP | 6 | 2003 | 6 | 2003 | N | NG | CC | Y | Electric Utility | 1 | 2 | 1 | 1 | 1C 1B MG
18642 | MS | 55197 | Caledonia | 2021 | 9 | Many | 1 | UNIT 1 | Natural Gas Fired Combined Cycle | 98 |  | 25527 |  |  |  | 157 |  | 44123 | 509327 | 186668 |  | 322659 |  | 509327 |  |  |  |  | 23 | 17 | 901 | 666 |  |  | 240 |  | (RI) Recirculate: Induced Draft |  | RI | Closed | Reclaimed | Discharge | Municipal | Municipal | OP | 6 | 2003 | 6 | 2003 | OP | 6 | 2003 | 6 | 2003 | OP | 6 | 2003 | 6 | 2003 | N | NG | CC | Y | Electric Utility | 1 | 2 | 1 | 1 | 1C 1B MG
18642 | MS | 55197 | Caledonia | 2021 | 10 | Many | 1 | UNIT 1 | Natural Gas Fired Combined Cycle | 98 |  | 61919 |  |  |  | 157 |  | 113776 | 1201667 | 778173 |  | 423494 |  | 1201667 |  |  |  |  | 20.67 | 15.33 | 334 | 248 |  |  | 248 |  | (RI) Recirculate: Induced Draft |  | RI | Closed | Reclaimed | Discharge | Municipal | Municipal | OP | 6 | 2003 | 6 | 2003 | OP | 6 | 2003 | 6 | 2003 | OP | 6 | 2003 | 6 | 2003 | N | NG | CC | Y | Electric Utility | 1 | 2 | 1 | 1 | 1C 1B MG
18642 | MS | 55197 | Caledonia | 2021 | 11 | Many | 1 | UNIT 1 | Natural Gas Fired Combined Cycle | 98 |  | 63324 |  |  |  | 157 |  | 116358 | 1234235 | 799263 |  | 434972 |  | 1234235 |  |  |  |  | 19 | 14 | 300 | 221 |  |  | 240 |  | (RI) Recirculate: Induced Draft |  | RI | Closed | Reclaimed | Discharge | Municipal | Municipal | OP | 6 | 2003 | 6 | 2003 | OP | 6 | 2003 | 6 | 2003 | OP | 6 | 2003 | 6 | 2003 | N | NG | CC | Y | Electric Utility | 1 | 2 | 1 | 1 | 1C 1B MG
18642 | MS | 55197 | Caledonia | 2021 | 12 | Many | 1 | UNIT 1 | Natural Gas Fired Combined Cycle | 98 |  | 39754 |  |  |  | 157 |  | 75335 | 779982 | 510561 |  | 269421 |  | 779982 |  |  |  |  | 15 | 11 | 377 | 277 |  |  | 248 |  | (RI) Recirculate: Induced Draft |  | RI | Closed | Reclaimed | Discharge | Municipal | Municipal | OP | 6 | 2003 | 6 | 2003 | OP | 6 | 2003 | 6 | 2003 | OP | 6 | 2003 | 6 | 2003 | N | NG | CC | Y | Electric Utility | 1 | 2 | 1 | 1 | 1C 1B MG
18642 | MS | 55197 | Caledonia | 2021 | 1 | Many | 2 | UNIT 2 | Natural Gas Fired Combined Cycle | 98 |  | 45489 |  |  |  | 157 |  | 84401 | 900832 | 585350 |  | 315482 |  | 900832 |  |  |  |  | 23 | 17 | 506 | 374 |  |  | 248 |  | (RI) Recirculate: Induced Draft |  | RI | Closed | Reclaimed | Discharge | Municipal | Municipal | OP | 6 | 2003 | 6 | 2003 | OP | 6 | 2003 | 6 | 2003 | OP | 6 | 2003 | 6 | 2003 | N | NG | CC | Y | Electric Utility | 1 | 2 | 1 | 1 | 1C 1B MG
18642 | MS | 55197 | Caledonia | 2021 | 2 | Many | 2 | UNIT 2 | Natural Gas Fired Combined Cycle | 98 |  | 39830 |  |  |  | 157 |  | 75801 | 785973 | 515241 |  | 270732 |  | 785973 |  |  |  |  | 19 | 14 | 477 | 351 |  |  | 224 |  | (RI) Recirculate: Induced Draft |  | RI | Closed | Reclaimed | Discharge | Municipal | Municipal | OP | 6 | 2003 | 6 | 2003 | OP | 6 | 2003 | 6 | 2003 | OP | 6 | 2003 | 6 | 2003 | N | NG | CC | Y | Electric Utility | 1 | 2 | 1 | 1 | 1C 1B MG
18642 | MS | 55197 | Caledonia | 2021 | 3 | Many | 2 | UNIT 2 | Natural Gas Fired Combined Cycle | 98 |  | 19860 |  |  |  | 157 |  | 37354 | 429933 | 280694 |  | 149239 |  | 429933 |  |  |  |  | 15.63 | 11.72 | 787 | 590 |  |  | 248 |  | (RI) Recirculate: Induced Draft |  | RI | Closed | Reclaimed | Discharge | Municipal | Municipal | OP | 6 | 2003 | 6 | 2003 | OP | 6 | 2003 | 6 | 2003 | OP | 6 | 2003 | 6 | 2003 | N | NG | CC | Y | Electric Utility | 1 | 2 | 1 | 1 | 1C 1B MG
18642 | MS | 55197 | Caledonia | 2021 | 4 | Many | 2 | UNIT 2 | Natural Gas Fired Combined Cycle | 98 |  | 26809 |  |  |  | 157 |  | 50022 | 530636 | 345479 |  | 185157 |  | 530636 |  |  |  |  | 11 | 8 | 410 | 298 |  |  | 240 |  | (RI) Recirculate: Induced Draft |  | RI | Closed | Reclaimed | Discharge | Municipal | Municipal | OP | 6 | 2003 | 6 | 2003 | OP | 6 | 2003 | 6 | 2003 | OP | 6 | 2003 | 6 | 2003 | N | NG | CC | Y | Electric Utility | 1 | 2 | 1 | 1 | 1C 1B MG
18642 | MS | 55197 | Caledonia | 2021 | 5 | Many | 2 | UNIT 2 | Natural Gas Fired Combined Cycle | 98 |  | 46019 |  |  |  | 157 |  | 83386 | 882630 | 568746 |  | 313884 |  | 882630 |  |  |  |  | 19 | 14 | 413 | 304 |  |  | 248 |  | (RI) Recirculate: Induced Draft |  | RI | Closed | Reclaimed | Discharge | Municipal | Municipal | OP | 6 | 2003 | 6 | 2003 | OP | 6 | 2003 | 6 | 2003 | OP | 6 | 2003 | 6 | 2003 | N | NG | CC | Y | Electric Utility | 1 | 2 | 1 | 1 | 1C 1B MG
18642 | MS | 55197 | Caledonia | 2021 | 6 | Many | 2 | UNIT 2 | Natural Gas Fired Combined Cycle | 98 |  | 49108 |  |  |  | 157 |  | 83853 | 946387 | 596845 |  | 349542 |  | 946387 |  |  |  |  | 25 | 19 | 509 | 387 |  |  | 240 |  | (RI) Recirculate: Induced Draft |  | RI | Closed | Reclaimed | Discharge | Municipal | Municipal | OP | 6 | 2003 | 6 | 2003 | OP | 6 | 2003 | 6 | 2003 | OP | 6 | 2003 | 6 | 2003 | N | NG | CC | Y | Electric Utility | 1 | 2 | 1 | 1 | 1C 1B MG
18642 | MS | 55197 | Caledonia | 2021 | 7 | Many | 2 | UNIT 2 | Natural Gas Fired Combined Cycle | 98 |  | 63115 |  |  |  | 157 |  | 108056 | 1190182 | 751331 |  | 438851 |  | 1190182 |  |  |  |  | 24 | 18 | 380 | 285 |  |  | 248 |  | (RI) Recirculate: Induced Draft |  | RI | Closed | Reclaimed | Discharge | Municipal | Municipal | OP | 6 | 2003 | 6 | 2003 | OP | 6 | 2003 | 6 | 2003 | OP | 6 | 2003 | 6 | 2003 | N | NG | CC | Y | Electric Utility | 1 | 2 | 1 | 1 | 1C 1B MG
18642 | MS | 55197 | Caledonia | 2021 | 8 | Many | 2 | UNIT 2 | Natural Gas Fired Combined Cycle | 98 |  | 58044 |  |  |  | 157 |  | 100090 | 1091775 | 691032 |  | 400743 |  | 1091775 |  |  |  |  | 26 | 19.67 | 448 | 339 |  |  | 248 |  | (RI) Recirculate: Induced Draft |  | RI | Closed | Reclaimed | Discharge | Municipal | Municipal | OP | 6 | 2003 | 6 | 2003 | OP | 6 | 2003 | 6 | 2003 | OP | 6 | 2003 | 6 | 2003 | N | NG | CC | Y | Electric Utility | 1 | 2 | 1 | 1 | 1C 1B MG
18642 | MS | 55197 | Caledonia | 2021 | 9 | Many | 2 | UNIT 2 | Natural Gas Fired Combined Cycle | 98 |  | 25191 |  |  |  | 157 |  | 44013 | 506062 | 184211 |  | 321851 |  | 506062 |  |  |  |  | 23 | 17 | 913 | 675 |  |  | 240 |  | (RI) Recirculate: Induced Draft |  | RI | Closed | Reclaimed | Discharge | Municipal | Municipal | OP | 6 | 2003 | 6 | 2003 | OP | 6 | 2003 | 6 | 2003 | OP | 6 | 2003 | 6 | 2003 | N | NG | CC | Y | Electric Utility | 1 | 2 | 1 | 1 | 1C 1B MG
18642 | MS | 55197 | Caledonia | 2021 | 10 | Many | 2 | UNIT 2 | Natural Gas Fired Combined Cycle | 98 |  | 63619 |  |  |  | 157 |  | 113863 | 1213890 | 778767 |  | 435123 |  | 1213890 |  |  |  |  | 20.67 | 15.33 | 325 | 241 |  |  | 248 |  | (RI) Recirculate: Induced Draft |  | RI | Closed | Reclaimed | Discharge | Municipal | Municipal | OP | 6 | 2003 | 6 | 2003 | OP | 6 | 2003 | 6 | 2003 | OP | 6 | 2003 | 6 | 2003 | N | NG | CC | Y | Electric Utility | 1 | 2 | 1 | 1 | 1C 1B MG
18642 | MS | 55197 | Caledonia | 2021 | 11 | Many | 2 | UNIT 2 | Natural Gas Fired Combined Cycle | 98 |  | 65062 |  |  |  | 157 |  | 116446 | 1246787 | 799872 |  | 446915 |  | 1246787 |  |  |  |  | 19 | 14 | 292 | 215 |  |  | 240 |  | (RI) Recirculate: Induced Draft |  | RI | Closed | Reclaimed | Discharge | Municipal | Municipal | OP | 6 | 2003 | 6 | 2003 | OP | 6 | 2003 | 6 | 2003 | OP | 6 | 2003 | 6 | 2003 | N | NG | CC | Y | Electric Utility | 1 | 2 | 1 | 1 | 1C 1B MG
18642 | MS | 55197 | Caledonia | 2021 | 12 | Many | 2 | UNIT 2 | Natural Gas Fired Combined Cycle | 98 |  | 46762 |  |  |  | 157 |  | 88053 | 913671 | 596753 |  | 316918 |  | 913671 |  |  |  |  | 15 | 11 | 321 | 235 |  |  | 248 |  | (RI) Recirculate: Induced Draft |  | RI | Closed | Reclaimed | Discharge | Municipal | Municipal | OP | 6 | 2003 | 6 | 2003 | OP | 6 | 2003 | 6 | 2003 | OP | 6 | 2003 | 6 | 2003 | N | NG | CC | Y | Electric Utility | 1 | 2 | 1 | 1 | 1C 1B MG
18642 | MS | 55197 | Caledonia | 2021 | 1 | Many | 3 | UNIT 3 | Natural Gas Fired Combined Cycle | 98 |  | 51711 |  |  |  | 157 |  | 96379 | 1027058 | 668424 |  | 358634 |  | 1027058 |  |  |  |  | 23 | 17 | 445 | 329 |  |  | 248 |  | (RI) Recirculate: Induced Draft |  | RI | Closed | Reclaimed | Discharge | Municipal | Municipal | OP | 6 | 2003 | 6 | 2003 | OP | 6 | 2003 | 6 | 2003 | OP | 6 | 2003 | 6 | 2003 | N | NG | CC | Y | Electric Utility | 1 | 2 | 1 | 1 | 1C 1B MG
18642 | MS | 55197 | Caledonia | 2021 | 2 | Many | 3 | UNIT 3 | Natural Gas Fired Combined Cycle | 98 |  | 41944 |  |  |  | 157 |  | 80873 | 834814 | 549712 |  | 285102 |  | 834814 |  |  |  |  | 19 | 14 | 453 | 334 |  |  | 224 |  | (RI) Recirculate: Induced Draft |  | RI | Closed | Reclaimed | Discharge | Municipal | Municipal | OP | 6 | 2003 | 6 | 2003 | OP | 6 | 2003 | 6 | 2003 | OP | 6 | 2003 | 6 | 2003 | N | NG | CC | Y | Electric Utility | 1 | 2 | 1 | 1 | 1C 1B MG
18642 | MS | 55197 | Caledonia | 2021 | 3 | Many | 3 | UNIT 3 | Natural Gas Fired Combined Cycle | 98 |  | 2862 |  |  |  | 157 |  | 5368 | 61842 | 40339 |  | 21503 |  | 61842 |  |  |  |  | 15.63 | 11.72 | 5461 | 4095 |  |  | 248 |  | (RI) Recirculate: Induced Draft |  | RI | Closed | Reclaimed | Discharge | Municipal | Municipal | OP | 6 | 2003 | 6 | 2003 | OP | 6 | 2003 | 6 | 2003 | OP | 6 | 2003 | 6 | 2003 | N | NG | CC | Y | Electric Utility | 1 | 2 | 1 | 1 | 1C 1B MG
18642 | MS | 55197 | Caledonia | 2021 | 4 | Many | 3 | UNIT 3 | Natural Gas Fired Combined Cycle | 98 |  | 49816 |  |  |  | 157 |  | 89477 | 962029 | 617973 |  | 344056 |  | 962029 |  |  |  |  | 11 | 8 | 221 | 161 |  |  | 240 |  | (RI) Recirculate: Induced Draft |  | RI | Closed | Reclaimed | Discharge | Municipal | Municipal | OP | 6 | 2003 | 6 | 2003 | OP | 6 | 2003 | 6 | 2003 | OP | 6 | 2003 | 6 | 2003 | N | NG | CC | Y | Electric Utility | 1 | 2 | 1 | 1 | 1C 1B MG
18642 | MS | 55197 | Caledonia | 2021 | 5 | Many | 3 | UNIT 3 | Natural Gas Fired Combined Cycle | 98 |  | 44291 |  |  |  | 157 |  | 78773 | 839373 | 537282 |  | 302091 |  | 839373 |  |  |  |  | 19 | 14 | 429 | 316 |  |  | 248 |  | (RI) Recirculate: Induced Draft |  | RI | Closed | Reclaimed | Discharge | Municipal | Municipal | OP | 6 | 2003 | 6 | 2003 | OP | 6 | 2003 | 6 | 2003 | OP | 6 | 2003 | 6 | 2003 | N | NG | CC | Y | Electric Utility | 1 | 2 | 1 | 1 | 1C 1B MG
18642 | MS | 55197 | Caledonia | 2021 | 6 | Many | 3 | UNIT 3 | Natural Gas Fired Combined Cycle | 98 |  | 53930 |  |  |  | 157 |  | 93151 | 1046891 | 663027 |  | 383864 |  | 1046891 |  |  |  |  | 25 | 19 | 464 | 352 |  |  | 240 |  | (RI) Recirculate: Induced Draft |  | RI | Closed | Reclaimed | Discharge | Municipal | Municipal | OP | 6 | 2003 | 6 | 2003 | OP | 6 | 2003 | 6 | 2003 | OP | 6 | 2003 | 6 | 2003 | N | NG | CC | Y | Electric Utility | 1 | 2 | 1 | 1 | 1C 1B MG
18642 | MS | 55197 | Caledonia | 2021 | 7 | Many | 3 | UNIT 3 | Natural Gas Fired Combined Cycle | 98 |  | 62167 |  |  |  | 157 |  | 106527 | 1172958 | 740699 |  | 432259 |  | 1172958 |  |  |  |  | 24 | 18 | 386 | 290 |  |  | 248 |  | (RI) Recirculate: Induced Draft |  | RI | Closed | Reclaimed | Discharge | Municipal | Municipal | OP | 6 | 2003 | 6 | 2003 | OP | 6 | 2003 | 6 | 2003 | OP | 6 | 2003 | 6 | 2003 | N | NG | CC | Y | Electric Utility | 1 | 2 | 1 | 1 | 1C 1B MG
18642 | MS | 55197 | Caledonia | 2021 | 8 | Many | 3 | UNIT 3 | Natural Gas Fired Combined Cycle | 98 |  | 64461 |  |  |  | 157 |  | 111180 | 1212641 | 767598 |  | 445043 |  | 1212641 |  |  |  |  | 26 | 19.67 | 403 | 305 |  |  | 248 |  | (RI) Recirculate: Induced Draft |  | RI | Closed | Reclaimed | Discharge | Municipal | Municipal | OP | 6 | 2003 | 6 | 2003 | OP | 6 | 2003 | 6 | 2003 | OP | 6 | 2003 | 6 | 2003 | N | NG | CC | Y | Electric Utility | 1 | 2 | 1 | 1 | 1C 1B MG
18642 | MS | 55197 | Caledonia | 2021 | 9 | Many | 3 | UNIT 3 | Natural Gas Fired Combined Cycle | 98 |  | 30343 |  |  |  | 157 |  | 53803 | 615338 | 221893 |  | 393445 |  | 615338 |  |  |  |  | 23 | 17 | 758 | 560 |  |  | 240 |  | (RI) Recirculate: Induced Draft |  | RI | Closed | Reclaimed | Discharge | Municipal | Municipal | OP | 6 | 2003 | 6 | 2003 | OP | 6 | 2003 | 6 | 2003 | OP | 6 | 2003 | 6 | 2003 | N | NG | CC | Y | Electric Utility | 1 | 2 | 1 | 1 | 1C 1B MG
18642 | MS | 55197 | Caledonia | 2021 | 10 | Many | 3 | UNIT 3 | Natural Gas Fired Combined Cycle | 98 |  | 17084 |  |  |  | 157 |  | 30180 | 323267 | 206419 |  | 116848 |  | 323267 |  |  |  |  | 20.67 | 15.33 | 1210 | 897 |  |  | 248 |  | (RI) Recirculate: Induced Draft |  | RI | Closed | Reclaimed | Discharge | Municipal | Municipal | OP | 6 | 2003 | 6 | 2003 | OP | 6 | 2003 | 6 | 2003 | OP | 6 | 2003 | 6 | 2003 | N | NG | CC | Y | Electric Utility | 1 | 2 | 1 | 1 | 1C 1B MG
18642 | MS | 55197 | Caledonia | 2021 | 11 | Many | 3 | UNIT 3 | Natural Gas Fired Combined Cycle | 98 |  | 17472 |  |  |  | 157 |  | 30865 | 332028 | 212013 |  | 120015 |  | 332028 |  |  |  |  | 19 | 14 | 1087 | 801 |  |  | 240 |  | (RI) Recirculate: Induced Draft |  | RI | Closed | Reclaimed | Discharge | Municipal | Municipal | OP | 6 | 2003 | 6 | 2003 | OP | 6 | 2003 | 6 | 2003 | OP | 6 | 2003 | 6 | 2003 | N | NG | CC | Y | Electric Utility | 1 | 2 | 1 | 1 | 1C 1B MG
18642 | MS | 55197 | Caledonia | 2021 | 12 | Many | 3 | UNIT 3 | Natural Gas Fired Combined Cycle | 98 |  | 40358 |  |  |  | 157 |  | 75958 | 788299 | 514782 |  | 273517 |  | 788299 |  |  |  |  | 15 | 11 | 372 | 273 |  |  | 248 |  | (RI) Recirculate: Induced Draft |  | RI | Closed | Reclaimed | Discharge | Municipal | Municipal | OP | 6 | 2003 | 6 | 2003 | OP | 6 | 2003 | 6 | 2003 | OP | 6 | 2003 | 6 | 2003 | N | NG | CC | Y | Electric Utility | 1 | 2 | 1 | 1 | 1C 1B MG
4383 | TX | 55206 | Corpus Christi Energy Center | 2021 | 1 | Many | Many | CW | Natural Gas Fired Combined Cycle | 165 | 32185 | 32185 |  |  |  | 312 | 154264 | 146360 | 1695964 | 84391 |  | 1611572 |  | 1695964 |  |  | 0 |  | 117.34 | 19.899 | 3646 | 618 |  |  | 744 | 10 | (RI) Recirculate: Induced Draft |  | RI | Closed | Saline | Surface | Corpus Christi Ship Channel |  | OP | 10 | 2002 | 10 | 2002 | OP | 10 | 2002 | 10 | 2002 | OP | 10 | 2002 | 10 | 2002 | Y | NG | CC | Y | IPP CHP | 1 | 3 | 2 | 1 | 1C MB MG
4383 | TX | 55206 | Corpus Christi Energy Center | 2021 | 2 | Many | Many | CW | Natural Gas Fired Combined Cycle | 165 | 40176 | 40176 |  |  |  | 312 | 128190 | 122260 | 1639372 | 64703 |  | 1574669 |  | 1639372 |  |  | 0 |  | 72.917 | 2.383 | 1815 | 59 |  |  | 672 | 10 | (RI) Recirculate: Induced Draft |  | RI | Closed | Saline | Surface | Corpus Christi Ship Channel |  | OP | 10 | 2002 | 10 | 2002 | OP | 10 | 2002 | 10 | 2002 | OP | 10 | 2002 | 10 | 2002 | Y | NG | CC | Y | IPP CHP | 1 | 3 | 2 | 1 | 1C MB MG
4383 | TX | 55206 | Corpus Christi Energy Center | 2021 | 3 | Many | Many | CW | Natural Gas Fired Combined Cycle | 165 | 6245 | 6245 |  |  |  | 312 | 104836 | 99288 | 1173575 | 0 |  | 1173575 |  | 1173575 |  |  | 0 |  | 82.019 | 8.303 | 13134 | 1330 |  |  | 744 | 10 | (RI) Recirculate: Induced Draft |  | RI | Closed | Saline | Surface | Corpus Christi Ship Channel |  | OP | 10 | 2002 | 10 | 2002 | OP | 10 | 2002 | 10 | 2002 | OP | 10 | 2002 | 10 | 2002 | Y | NG | CC | Y | IPP CHP | 1 | 3 | 2 | 1 | 1C MB MG
4383 | TX | 55206 | Corpus Christi Energy Center | 2021 | 4 | Many | Many | CW | Natural Gas Fired Combined Cycle | 165 | 3154 | 3154 |  |  |  | 312 | 96502 | 93154 | 1167614 | 3556 |  | 1164059 |  | 1167614 |  |  | 0 |  | 82.817 | 3.414 | 26258 | 1082 |  |  | 720 | 10 | (RI) Recirculate: Induced Draft |  | RI | Closed | Saline | Surface | Corpus Christi Ship Channel |  | OP | 10 | 2002 | 10 | 2002 | OP | 10 | 2002 | 10 | 2002 | OP | 10 | 2002 | 10 | 2002 | Y | NG | CC | Y | IPP CHP | 1 | 3 | 2 | 1 | 1C MB MG
4383 | TX | 55206 | Corpus Christi Energy Center | 2021 | 5 | Many | Many | CW | Natural Gas Fired Combined Cycle | 165 | 21409 | 21409 |  |  |  | 312 | 124536 | 119183 | 1560204 | 108786 |  | 1451418 |  | 1560204 |  |  | 0 |  | 121.877 | 1.551 | 5693 | 72 |  |  | 744 | 10 | (RI) Recirculate: Induced Draft |  | RI | Closed | Saline | Surface | Corpus Christi Ship Channel |  | OP | 10 | 2002 | 10 | 2002 | OP | 10 | 2002 | 10 | 2002 | OP | 10 | 2002 | 10 | 2002 | Y | NG | CC | Y | IPP CHP | 1 | 3 | 2 | 1 | 1C MB MG
4383 | TX | 55206 | Corpus Christi Energy Center | 2021 | 6 | Many | Many | CW | Natural Gas Fired Combined Cycle | 165 | 25147 | 25147 |  |  |  | 312 | 105690 | 101227 | 1339679 | 57933 |  | 1281745 |  | 1339679 |  |  | 0 |  | 121.015 | 5.686 | 4812 | 226 |  |  | 720 | 10 | (RI) Recirculate: Induced Draft |  | RI | Closed | Saline | Surface | Corpus Christi Ship Channel |  | OP | 10 | 2002 | 10 | 2002 | OP | 10 | 2002 | 10 | 2002 | OP | 10 | 2002 | 10 | 2002 | Y | NG | CC | Y | IPP CHP | 1 | 3 | 2 | 1 | 1C MB MG
4383 | TX | 55206 | Corpus Christi Energy Center | 2021 | 7 | Many | Many | CW | Natural Gas Fired Combined Cycle | 165 | 27412 | 27184 |  |  |  | 312 | 110585 | 107364 | 1294778 | 37930 |  | 1256848 |  | 1294778 |  |  | 0 |  | 106.094 | 19.898 | 3903 | 732 |  |  | 744 | 10 | (RI) Recirculate: Induced Draft |  | RI | Closed | Saline | Surface | Corpus Christi Ship Channel |  | OP | 10 | 2002 | 10 | 2002 | OP | 10 | 2002 | 10 | 2002 | OP | 10 | 2002 | 10 | 2002 | Y | NG | CC | Y | IPP CHP | 1 | 3 | 2 | 1 | 1C MB MG
4383 | TX | 55206 | Corpus Christi Energy Center | 2021 | 8 | Many | Many | CW | Natural Gas Fired Combined Cycle | 165 | 54061 | 53783 |  |  |  | 312 | 221836 | 215108 | 2557057 | 103978 |  | 2453079 |  | 2557057 |  |  | 0 |  | 116.434 | 46.319 | 2165 | 861 |  |  | 744 | 10 | (RI) Recirculate: Induced Draft |  | RI | Closed | Saline | Surface | Corpus Christi Ship Channel |  | OP | 10 | 2002 | 10 | 2002 | OP | 10 | 2002 | 10 | 2002 | OP | 10 | 2002 | 10 | 2002 | Y | NG | CC | Y | IPP CHP | 1 | 3 | 2 | 1 | 1C MB MG
4383 | TX | 55206 | Corpus Christi Energy Center | 2021 | 9 | Many | Many | CW | Natural Gas Fired Combined Cycle | 165 | 38988 | 38988 |  |  |  | 312 | 202933 | 196807 | 2331863 | 62993 |  | 2268870 |  | 2331863 |  |  | 0 |  | 110.124 | 35.988 | 2825 | 923 |  |  | 720 | 10 | (RI) Recirculate: Induced Draft |  | RI | Closed | Saline | Surface | Corpus Christi Ship Channel |  | OP | 10 | 2002 | 10 | 2002 | OP | 10 | 2002 | 10 | 2002 | OP | 10 | 2002 | 10 | 2002 | Y | NG | CC | Y | IPP CHP | 1 | 3 | 2 | 1 | 1C MB MG
4383 | TX | 55206 | Corpus Christi Energy Center | 2021 | 10 | Many | Many | CW | Natural Gas Fired Combined Cycle | 165 | 19386 | 19386 |  |  |  | 312 | 116049 | 109683 | 1409309 | 144098 |  | 1265211 |  | 1409309 |  |  | 0 |  | 96.974 | 15.233 | 5002 | 786 |  |  | 744 | 10 | (RI) Recirculate: Induced Draft |  | RI | Closed | Saline | Surface | Corpus Christi Ship Channel |  | OP | 10 | 2002 | 10 | 2002 | OP | 10 | 2002 | 10 | 2002 | OP | 10 | 2002 | 10 | 2002 | Y | NG | CC | Y | IPP CHP | 1 | 3 | 2 | 1 | 1C MB MG
4383 | TX | 55206 | Corpus Christi Energy Center | 2021 | 11 | Many | Many | CW | Natural Gas Fired Combined Cycle | 165 | 19061 | 19061 |  |  |  | 312 | 113141 | 108580 | 1294034 | 39047 |  | 1254987 |  | 1294034 |  |  | 0 |  | 92.017 | 13.503 | 4828 | 708 |  |  | 720 | 10 | (RI) Recirculate: Induced Draft |  | RI | Closed | Saline | Surface | Corpus Christi Ship Channel |  | OP | 10 | 2002 | 10 | 2002 | OP | 10 | 2002 | 10 | 2002 | OP | 10 | 2002 | 10 | 2002 | Y | NG | CC | Y | IPP CHP | 1 | 3 | 2 | 1 | 1C MB MG
4383 | TX | 55206 | Corpus Christi Energy Center | 2021 | 12 | Many | Many | CW | Natural Gas Fired Combined Cycle | 165 | 36994 | 36993 |  |  |  | 312 | 160922 | 155776 | 1941688 | 29111 |  | 1912577 |  | 1941688 |  |  | 0 |  | 94.864 | 24.368 | 2564 | 659 |  |  | 744 | 10 | (RI) Recirculate: Induced Draft |  | RI | Closed | Saline | Surface | Corpus Christi Ship Channel |  | OP | 10 | 2002 | 10 | 2002 | OP | 10 | 2002 | 10 | 2002 | OP | 10 | 2002 | 10 | 2002 | Y | NG | CC | Y | IPP CHP | 1 | 3 | 2 | 1 | 1C MB MG
15473 | NM | 55210 | Afton Generating Station | 2021 | 1 | Many | 1 | 1 | Natural Gas Fired Combined Cycle | 94.6 | 0 | 0 |  |  |  | 144 | 45468 | 43734 | 340824 | 0 |  | 340824 |  | 340824 |  |  |  |  | 2.282 | 2.282 |  |  |  |  | 253 |  | (HRI) Hybrid: Dry / Induced Draft |  | HRI | Dry/Hybrid | Fresh | Ground | Wells | NA Zero Discharge | OP | 11 | 2002 | 10 | 2007 | OP | 12 | 2007 | 12 | 2007 | OP | 10 | 2007 | 10 | 2007 | N | NG | CC | Y | Electric Utility | 1 | 2 | 1 | 1 | 1C 1B MG
15473 | NM | 55210 | Afton Generating Station | 2021 | 2 | Many | 1 | 1 | Natural Gas Fired Combined Cycle | 94.6 | 0 | 0 |  |  |  | 144 | 20838 | 19818 | 210812 | 0 |  | 210812 |  | 210812 |  |  |  |  | 1.014 | 1.014 |  |  |  |  | 62 |  | (HRI) Hybrid: Dry / Induced Draft |  | HRI | Dry/Hybrid | Fresh | Ground | Wells | NA Zero Discharge | OP | 11 | 2002 | 10 | 2007 | OP | 12 | 2007 | 12 | 2007 | OP | 10 | 2007 | 10 | 2007 | N | NG | CC | Y | Electric Utility | 1 | 2 | 1 | 1 | 1C 1B MG
15473 | NM | 55210 | Afton Generating Station | 2021 | 3 | Many | 1 | 1 | Natural Gas Fired Combined Cycle | 94.6 | 0 | 0 |  |  |  | 144 | 23205 | 19816 | 197175 | 0 |  | 197175 |  | 197175 |  |  |  |  | 0.727 | 0.727 |  |  |  |  | 62 |  | (HRI) Hybrid: Dry / Induced Draft |  | HRI | Dry/Hybrid | Fresh | Ground | Wells | NA Zero Discharge | OP | 11 | 2002 | 10 | 2007 | OP | 12 | 2007 | 12 | 2007 | OP | 10 | 2007 | 10 | 2007 | N | NG | CC | Y | Electric Utility | 1 | 2 | 1 | 1 | 1C 1B MG
15473 | NM | 55210 | Afton Generating Station | 2021 | 4 | Many | 1 | 1 | Natural Gas Fired Combined Cycle | 94.6 | 0 | 0 |  |  |  | 144 | 51898 | 51898 | 413351 | 0 |  | 413351 |  | 413351 |  |  |  |  | 3.232 | 3.232 |  |  |  |  | 235 |  | (HRI) Hybrid: Dry / Induced Draft |  | HRI | Dry/Hybrid | Fresh | Ground | Wells | NA Zero Discharge | OP | 11 | 2002 | 10 | 2007 | OP | 12 | 2007 | 12 | 2007 | OP | 10 | 2007 | 10 | 2007 | N | NG | CC | Y | Electric Utility | 1 | 2 | 1 | 1 | 1C 1B MG
15473 | NM | 55210 | Afton Generating Station | 2021 | 5 | Many | 1 | 1 | Natural Gas Fired Combined Cycle | 94.6 | 0 | 0 |  |  |  | 144 | 50505 | 50505 | 362471 | 0 |  | 362471 |  | 362471 |  |  |  |  | 4.396 | 4.396 |  |  |  |  | 281 |  | (HRI) Hybrid: Dry / Induced Draft |  | HRI | Dry/Hybrid | Fresh | Ground | Wells | NA Zero Discharge | OP | 11 | 2002 | 10 | 2007 | OP | 12 | 2007 | 12 | 2007 | OP | 10 | 2007 | 10 | 2007 | N | NG | CC | Y | Electric Utility | 1 | 2 | 1 | 1 | 1C 1B MG
15473 | NM | 55210 | Afton Generating Station | 2021 | 6 | Many | 1 | 1 | Natural Gas Fired Combined Cycle | 94.6 | 0 | 0 |  |  |  | 144 | 102000 | 102000 | 759399 | 0 |  | 759399 |  | 759399 |  |  |  |  | 15.113 | 15.113 |  |  |  |  | 521 |  | (HRI) Hybrid: Dry / Induced Draft |  | HRI | Dry/Hybrid | Fresh | Ground | Wells | NA Zero Discharge | OP | 11 | 2002 | 10 | 2007 | OP | 12 | 2007 | 12 | 2007 | OP | 10 | 2007 | 10 | 2007 | N | NG | CC | Y | Electric Utility | 1 | 2 | 1 | 1 | 1C 1B MG
15473 | NM | 55210 | Afton Generating Station | 2021 | 7 | Many | 1 | 1 | Natural Gas Fired Combined Cycle | 94.6 | 0 | 0 |  |  |  | 144 | 141043 | 137506 | 1000588 | 0 |  | 1000588 |  | 1000588 |  |  |  |  | 17.123 | 17.123 |  |  |  |  | 707 |  | (HRI) Hybrid: Dry / Induced Draft |  | HRI | Dry/Hybrid | Fresh | Ground | Wells | NA Zero Discharge | OP | 11 | 2002 | 10 | 2007 | OP | 12 | 2007 | 12 | 2007 | OP | 10 | 2007 | 10 | 2007 | N | NG | CC | Y | Electric Utility | 1 | 2 | 1 | 1 | 1C 1B MG
15473 | NM | 55210 | Afton Generating Station | 2021 | 8 | Many | 1 | 1 | Natural Gas Fired Combined Cycle | 94.6 | 0 | 0 |  |  |  | 144 | 106323 | 103760 | 823651 | 0 |  | 823651 |  | 823651 |  |  |  |  | 7.664 | 7.664 |  |  |  |  | 455 |  | (HRI) Hybrid: Dry / Induced Draft |  | HRI | Dry/Hybrid | Fresh | Ground | Wells | NA Zero Discharge | OP | 11 | 2002 | 10 | 2007 | OP | 12 | 2007 | 12 | 2007 | OP | 10 | 2007 | 10 | 2007 | N | NG | CC | Y | Electric Utility | 1 | 2 | 1 | 1 | 1C 1B MG
15473 | NM | 55210 | Afton Generating Station | 2021 | 9 | Many | 1 | 1 | Natural Gas Fired Combined Cycle | 94.6 | 0 | 0 |  |  |  | 144 | 42465 | 41044 | 389381 | 0 |  | 389381 |  | 389381 |  |  |  |  | 3.045 | 3.045 |  |  |  |  | 131 |  | (HRI) Hybrid: Dry / Induced Draft |  | HRI | Dry/Hybrid | Fresh | Ground | Wells | NA Zero Discharge | OP | 11 | 2002 | 10 | 2007 | OP | 12 | 2007 | 12 | 2007 | OP | 10 | 2007 | 10 | 2007 | N | NG | CC | Y | Electric Utility | 1 | 2 | 1 | 1 | 1C 1B MG
15473 | NM | 55210 | Afton Generating Station | 2021 | 10 | Many | 1 | 1 | Natural Gas Fired Combined Cycle | 94.6 | 0 | 0 |  |  |  | 144 | 2632 | 2580 | 32798 | 0 |  | 32798 |  | 32798 |  |  |  |  | 0 | 0 |  |  |  |  | 0 |  | (HRI) Hybrid: Dry / Induced Draft |  | HRI | Dry/Hybrid | Fresh | Ground | Wells | NA Zero Discharge | OP | 11 | 2002 | 10 | 2007 | OP | 12 | 2007 | 12 | 2007 | OP | 10 | 2007 | 10 | 2007 | N | NG | CC | Y | Electric Utility | 1 | 2 | 1 | 1 | 1C 1B MG
15473 | NM | 55210 | Afton Generating Station | 2021 | 11 | Many | 1 | 1 | Natural Gas Fired Combined Cycle | 94.6 | 0 | 0 |  |  |  | 144 | 31786 | 30893 | 299824 | 0 |  | 299824 |  | 299824 |  |  |  |  | 1.822 | 1.822 |  |  |  |  | 152 |  | (HRI) Hybrid: Dry / Induced Draft |  | HRI | Dry/Hybrid | Fresh | Ground | Wells | NA Zero Discharge | OP | 11 | 2002 | 10 | 2007 | OP | 12 | 2007 | 12 | 2007 | OP | 10 | 2007 | 10 | 2007 | N | NG | CC | Y | Electric Utility | 1 | 2 | 1 | 1 | 1C 1B MG
15473 | NM | 55210 | Afton Generating Station | 2021 | 12 | Many | 1 | 1 | Natural Gas Fired Combined Cycle | 94.6 | 0 | 0 |  |  |  | 144 | 26602 | 25582 | 294046 | 0 |  | 294046 |  | 294046 |  |  |  |  | 0.517 | 0.517 |  |  |  |  | 0 |  | (HRI) Hybrid: Dry / Induced Draft |  | HRI | Dry/Hybrid | Fresh | Ground | Wells | NA Zero Discharge | OP | 11 | 2002 | 10 | 2007 | OP | 12 | 2007 | 12 | 2007 | OP | 10 | 2007 | 10 | 2007 | N | NG | CC | Y | Electric Utility | 1 | 2 | 1 | 1 | 1C 1B MG
641 | MA | 55211 | ANP Bellingham Energy Project | 2021 | 1 | U1 | U1 | DC1 | Natural Gas Fired Combined Cycle |  |  |  | 270 | 129006 | 125120 |  |  |  | 924341 |  | 924341 |  |  | 924341 | [10 empty] | 648 |  | (DC) Dry Cooling |  | DC | Dry/Hybrid |  |  |  |  | OP | 11 | 2002 | 11 | 2002 | OP | 11 | 2002 | 11 | 2002 | OP | 12 | 2001 | 12 | 2001 | N | NG | CS | N | IPP Non-CHP | 3 | 1 | 1 | 1 | Simple
641 | MA | 55211 | ANP Bellingham Energy Project | 2021 | 2 | U1 | U1 | DC1 | Natural Gas Fired Combined Cycle |  |  |  | 270 | 118645 | 115218 |  |  |  | 924256 |  | 924256 |  |  | 924256 | [10 empty] | 561 |  | (DC) Dry Cooling |  | DC | Dry/Hybrid |  |  |  |  | OP | 11 | 2002 | 11 | 2002 | OP | 11 | 2002 | 11 | 2002 | OP | 12 | 2001 | 12 | 2001 | N | NG | CS | N | IPP Non-CHP | 3 | 1 | 1 | 1 | Simple
641 | MA | 55211 | ANP Bellingham Energy Project | 2021 | 3 | U1 | U1 | DC1 | Natural Gas Fired Combined Cycle |  |  |  | 270 | 81487 | 79043 |  |  |  | 608957 |  | 608957 |  |  | 608957 | [10 empty] | 423 |  | (DC) Dry Cooling |  | DC | Dry/Hybrid |  |  |  |  | OP | 11 | 2002 | 11 | 2002 | OP | 11 | 2002 | 11 | 2002 | OP | 12 | 2001 | 12 | 2001 | N | NG | CS | N | IPP Non-CHP | 3 | 1 | 1 | 1 | Simple
641 | MA | 55211 | ANP Bellingham Energy Project | 2021 | 4 | U1 | U1 | DC1 | Natural Gas Fired Combined Cycle |  |  |  | 270 | 82372 | 79581 |  |  |  | 626305 |  | 626305 |  |  | 626305 | [10 empty] | 439 |  | (DC) Dry Cooling |  | DC | Dry/Hybrid |  |  |  |  | OP | 11 | 2002 | 11 | 2002 | OP | 11 | 2002 | 11 | 2002 | OP | 12 | 2001 | 12 | 2001 | N | NG | CS | N | IPP Non-CHP | 3 | 1 | 1 | 1 | Simple
641 | MA | 55211 | ANP Bellingham Energy Project | 2021 | 5 | U1 | U1 | DC1 | Natural Gas Fired Combined Cycle |  |  |  | 270 | 102873 | 99415 |  |  |  | 922572 |  | 922572 |  |  | 922572 | [10 empty] | 446 |  | (DC) Dry Cooling |  | DC | Dry/Hybrid |  |  |  |  | OP | 11 | 2002 | 11 | 2002 | OP | 11 | 2002 | 11 | 2002 | OP | 12 | 2001 | 12 | 2001 | N | NG | CS | N | IPP Non-CHP | 3 | 1 | 1 | 1 | Simple
641 | MA | 55211 | ANP Bellingham Energy Project | 2021 | 6 | U1 | U1 | DC1 | Natural Gas Fired Combined Cycle |  |  |  | 270 | 128034 | 123943 |  |  |  | 923309 |  | 923309 |  |  | 923309 | [10 empty] | 631 |  | (DC) Dry Cooling |  | DC | Dry/Hybrid |  |  |  |  | OP | 11 | 2002 | 11 | 2002 | OP | 11 | 2002 | 11 | 2002 | OP | 12 | 2001 | 12 | 2001 | N | NG | CS | N | IPP Non-CHP | 3 | 1 | 1 | 1 | Simple
641 | MA | 55211 | ANP Bellingham Energy Project | 2021 | 7 | U1 | U1 | DC1 | Natural Gas Fired Combined Cycle |  |  |  | 270 | 129765 | 125872 |  |  |  | 922572 |  | 922572 |  |  | 922572 | [10 empty] | 667 |  | (DC) Dry Cooling |  | DC | Dry/Hybrid |  |  |  |  | OP | 11 | 2002 | 11 | 2002 | OP | 11 | 2002 | 11 | 2002 | OP | 12 | 2001 | 12 | 2001 | N | NG | CS | N | IPP Non-CHP | 3 | 1 | 1 | 1 | Simple
641 | MA | 55211 | ANP Bellingham Energy Project | 2021 | 8 | U1 | U1 | DC1 | Natural Gas Fired Combined Cycle |  |  |  | 270 | 141928 | 137651 |  |  |  | 1076841 |  | 1076841 |  |  | 1076841 | [10 empty] | 710 |  | (DC) Dry Cooling |  | DC | Dry/Hybrid |  |  |  |  | OP | 11 | 2002 | 11 | 2002 | OP | 11 | 2002 | 11 | 2002 | OP | 12 | 2001 | 12 | 2001 | N | NG | CS | N | IPP Non-CHP | 3 | 1 | 1 | 1 | Simple
641 | MA | 55211 | ANP Bellingham Energy Project | 2021 | 9 | U1 | U1 | DC1 | Natural Gas Fired Combined Cycle |  |  |  | 270 | 109643 | 106351 |  |  |  | 830844 |  | 830844 |  |  | 830844 | [10 empty] | 565 |  | (DC) Dry Cooling |  | DC | Dry/Hybrid |  |  |  |  | OP | 11 | 2002 | 11 | 2002 | OP | 11 | 2002 | 11 | 2002 | OP | 12 | 2001 | 12 | 2001 | N | NG | CS | N | IPP Non-CHP | 3 | 1 | 1 | 1 | Simple
641 | MA | 55211 | ANP Bellingham Energy Project | 2021 | 10 | U1 | U1 | DC1 | Natural Gas Fired Combined Cycle |  |  |  | 270 | 142644 | 138365 |  |  |  | 1054670 |  | 1054670 |  |  | 1054670 | [10 empty] | 683 |  | (DC) Dry Cooling |  | DC | Dry/Hybrid |  |  |  |  | OP | 11 | 2002 | 11 | 2002 | OP | 11 | 2002 | 11 | 2002 | OP | 12 | 2001 | 12 | 2001 | N | NG | CS | N | IPP Non-CHP | 3 | 1 | 1 | 1 | Simple
641 | MA | 55211 | ANP Bellingham Energy Project | 2021 | 11 | U1 | U1 | DC1 | Natural Gas Fired Combined Cycle |  |  |  | 270 | 65999 | 64019 |  |  |  | 475601 |  | 475601 |  |  | 475601 | [10 empty] | 352 |  | (DC) Dry Cooling |  | DC | Dry/Hybrid |  |  |  |  | OP | 11 | 2002 | 11 | 2002 | OP | 11 | 2002 | 11 | 2002 | OP | 12 | 2001 | 12 | 2001 | N | NG | CS | N | IPP Non-CHP | 3 | 1 | 1 | 1 | Simple
641 | MA | 55211 | ANP Bellingham Energy Project | 2021 | 12 | U1 | U1 | DC1 | Natural Gas Fired Combined Cycle |  |  |  | 270 | 40081 | 38733 |  |  |  | 311905 |  | 311905 |  |  | 311905 | [10 empty] | 220 |  | (DC) Dry Cooling |  | DC | Dry/Hybrid |  |  |  |  | OP | 11 | 2002 | 11 | 2002 | OP | 11 | 2002 | 11 | 2002 | OP | 12 | 2001 | 12 | 2001 | N | NG | CS | N | IPP Non-CHP | 3 | 1 | 1 | 1 | Simple
641 | MA | 55211 | ANP Bellingham Energy Project | 2021 | 1 | U2 | U2 | DC2 | Natural Gas Fired Combined Cycle |  |  |  | 271 | 81669 | 79337 |  |  |  | 623523 |  | 623523 |  |  | 623523 | [10 empty] | 408 |  | (DC) Dry Cooling |  | DC | Dry/Hybrid |  |  |  |  | OP | 12 | 2002 | 12 | 2002 | OP | 12 | 2002 | 12 | 2002 | OP | 12 | 2001 | 12 | 2001 | N | NG | CS | N | IPP Non-CHP | 3 | 1 | 1 | 1 | Simple
641 | MA | 55211 | ANP Bellingham Energy Project | 2021 | 2 | U2 | U2 | DC2 | Natural Gas Fired Combined Cycle |  |  |  | 271 | 134759 | 131144 |  |  |  | 1012735 |  | 1012735 |  |  | 1012735 | [10 empty] | 629 |  | (DC) Dry Cooling |  | DC | Dry/Hybrid |  |  |  |  | OP | 12 | 2002 | 12 | 2002 | OP | 12 | 2002 | 12 | 2002 | OP | 12 | 2001 | 12 | 2001 | N | NG | CS | N | IPP Non-CHP | 3 | 1 | 1 | 1 | Simple
641 | MA | 55211 | ANP Bellingham Energy Project | 2021 | 3 | U2 | U2 | DC2 | Natural Gas Fired Combined Cycle |  |  |  | 271 | 114316 | 110886 |  |  |  | 879486 |  | 879486 |  |  | 879486 | [10 empty] | 600 |  | (DC) Dry Cooling |  | DC | Dry/Hybrid |  |  |  |  | OP | 12 | 2002 | 12 | 2002 | OP | 12 | 2002 | 12 | 2002 | OP | 12 | 2001 | 12 | 2001 | N | NG | CS | N | IPP Non-CHP | 3 | 1 | 1 | 1 | Simple
641 | MA | 55211 | ANP Bellingham Energy Project | 2021 | 4 | U2 | U2 | DC2 | Natural Gas Fired Combined Cycle |  |  |  | 271 | 58410 | 56767 |  |  |  | 445984 |  | 445984 |  |  | 445984 | [10 empty] | 335 |  | (DC) Dry Cooling |  | DC | Dry/Hybrid |  |  |  |  | OP | 12 | 2002 | 12 | 2002 | OP | 12 | 2002 | 12 | 2002 | OP | 12 | 2001 | 12 | 2001 | N | NG | CS | N | IPP Non-CHP | 3 | 1 | 1 | 1 | Simple
641 | MA | 55211 | ANP Bellingham Energy Project | 2021 | 5 | U2 | U2 | DC2 | Natural Gas Fired Combined Cycle |  |  |  | 271 | 49674 | 48185 |  |  |  | 380442 |  | 380442 |  |  | 380442 | [10 empty] | 268 |  | (DC) Dry Cooling |  | DC | Dry/Hybrid |  |  |  |  | OP | 12 | 2002 | 12 | 2002 | OP | 12 | 2002 | 12 | 2002 | OP | 12 | 2001 | 12 | 2001 | N | NG | CS | N | IPP Non-CHP | 3 | 1 | 1 | 1 | Simple
641 | MA | 55211 | ANP Bellingham Energy Project | 2021 | 6 | U2 | U2 | DC2 | Natural Gas Fired Combined Cycle |  |  |  | 271 | 136295 | 132414 |  |  |  | 1033429 |  | 1033429 |  |  | 1033429 | [10 empty] | 680 |  | (DC) Dry Cooling |  | DC | Dry/Hybrid |  |  |  |  | OP | 12 | 2002 | 12 | 2002 | OP | 12 | 2002 | 12 | 2002 | OP | 12 | 2001 | 12 | 2001 | N | NG | CS | N | IPP Non-CHP | 3 | 1 | 1 | 1 | Simple
641 | MA | 55211 | ANP Bellingham Energy Project | 2021 | 7 | U2 | U2 | DC2 | Natural Gas Fired Combined Cycle |  |  |  | 271 | 144151 | 140796 |  |  |  | 1095885 |  | 1095885 |  |  | 1095885 | [10 empty] | 733 |  | (DC) Dry Cooling |  | DC | Dry/Hybrid |  |  |  |  | OP | 12 | 2002 | 12 | 2002 | OP | 12 | 2002 | 12 | 2002 | OP | 12 | 2001 | 12 | 2001 | N | NG | CS | N | IPP Non-CHP | 3 | 1 | 1 | 1 | Simple
641 | MA | 55211 | ANP Bellingham Energy Project | 2021 | 8 | U2 | U2 | DC2 | Natural Gas Fired Combined Cycle |  |  |  | 271 | 146910 | 142980 |  |  |  | 1122371 |  | 1122371 |  |  | 1122371 | [10 empty] | 744 |  | (DC) Dry Cooling |  | DC | Dry/Hybrid |  |  |  |  | OP | 12 | 2002 | 12 | 2002 | OP | 12 | 2002 | 12 | 2002 | OP | 12 | 2001 | 12 | 2001 | N | NG | CS | N | IPP Non-CHP | 3 | 1 | 1 | 1 | Simple
641 | MA | 55211 | ANP Bellingham Energy Project | 2021 | 9 | U2 | U2 | DC2 | Natural Gas Fired Combined Cycle |  |  |  | 271 | 90628 | 88056 |  |  |  | 681626 |  | 681626 |  |  | 681626 | [10 empty] | 453 |  | (DC) Dry Cooling |  | DC | Dry/Hybrid |  |  |  |  | OP | 12 | 2002 | 12 | 2002 | OP | 12 | 2002 | 12 | 2002 | OP | 12 | 2001 | 12 | 2001 | N | NG | CS | N | IPP Non-CHP | 3 | 1 | 1 | 1 | Simple
641 | MA | 55211 | ANP Bellingham Energy Project | 2021 | 10 | U2 | U2 | DC2 | Natural Gas Fired Combined Cycle |  |  |  | 271 | 146056 | 141675 |  |  |  | 1065238 |  | 1065238 |  |  | 1065238 | [10 empty] | 694 |  | (DC) Dry Cooling |  | DC | Dry/Hybrid |  |  |  |  | OP | 12 | 2002 | 12 | 2002 | OP | 12 | 2002 | 12 | 2002 | OP | 12 | 2001 | 12 | 2001 | N | NG | CS | N | IPP Non-CHP | 3 | 1 | 1 | 1 | Simple
641 | MA | 55211 | ANP Bellingham Energy Project | 2021 | 11 | U2 | U2 | DC2 | Natural Gas Fired Combined Cycle |  |  |  | 271 | 43612 | 42311 |  |  |  | 305751 |  | 305751 |  |  | 305751 | [10 empty] | 223 |  | (DC) Dry Cooling |  | DC | Dry/Hybrid |  |  |  |  | OP | 12 | 2002 | 12 | 2002 | OP | 12 | 2002 | 12 | 2002 | OP | 12 | 2001 | 12 | 2001 | N | NG | CS | N | IPP Non-CHP | 3 | 1 | 1 | 1 | Simple
641 | MA | 55211 | ANP Bellingham Energy Project | 2021 | 12 | U2 | U2 | DC2 | Natural Gas Fired Combined Cycle |  |  |  | 271 | 122225 | 118584 |  |  |  | 932531 |  | 932531 |  |  | 932531 | [10 empty] | 666 |  | (DC) Dry Cooling |  | DC | Dry/Hybrid |  |  |  |  | OP | 12 | 2002 | 12 | 2002 | OP | 12 | 2002 | 12 | 2002 | OP | 12 | 2001 | 12 | 2001 | N | NG | CS | N | IPP Non-CHP | 3 | 1 | 1 | 1 | Simple
656 | MA | 55212 | ANP Blackstone Energy Project | 2021 | 1 | U1 | U1 | U1 | Natural Gas Fired Combined Cycle |  |  |  | 244 | 76839 | 74829 |  |  |  | 588177 |  | 588177 |  |  | 588177 | [10 empty] | 425 |  | (DC) Dry Cooling |  | DC | Dry/Hybrid |  |  |  |  | OP | 6 | 2001 | 6 | 2001 | OP | 6 | 2001 | 6 | 2001 | OP | 6 | 2001 | 6 | 2001 | N | NG | CS | N | IPP Non-CHP | 3 | 1 | 1 | 1 | Simple
656 | MA | 55212 | ANP Blackstone Energy Project | 2021 | 2 | U1 | U1 | U1 | Natural Gas Fired Combined Cycle |  |  |  | 244 | 105730 | 103151 |  |  |  | 853179 |  | 853179 |  |  | 853179 | [10 empty] | 599 |  | (DC) Dry Cooling |  | DC | Dry/Hybrid |  |  |  |  | OP | 6 | 2001 | 6 | 2001 | OP | 6 | 2001 | 6 | 2001 | OP | 6 | 2001 | 6 | 2001 | N | NG | CS | N | IPP Non-CHP | 3 | 1 | 1 | 1 | Simple
656 | MA | 55212 | ANP Blackstone Energy Project | 2021 | 3 | U1 | U1 | U1 | Natural Gas Fired Combined Cycle |  |  |  | 244 | 76747 | 74607 |  |  |  | 567583 |  | 567583 |  |  | 567583 | [10 empty] | 405 |  | (DC) Dry Cooling |  | DC | Dry/Hybrid |  |  |  |  | OP | 6 | 2001 | 6 | 2001 | OP | 6 | 2001 | 6 | 2001 | OP | 6 | 2001 | 6 | 2001 | N | NG | CS | N | IPP Non-CHP | 3 | 1 | 1 | 1 | Simple
656 | MA | 55212 | ANP Blackstone Energy Project | 2021 | 4 | U1 | U1 | U1 | Natural Gas Fired Combined Cycle |  |  |  | 244 | 82328 | 80017 |  |  |  | 602466 |  | 602466 |  |  | 602466 | [10 empty] | 457 |  | (DC) Dry Cooling |  | DC | Dry/Hybrid |  |  |  |  | OP | 6 | 2001 | 6 | 2001 | OP | 6 | 2001 | 6 | 2001 | OP | 6 | 2001 | 6 | 2001 | N | NG | CS | N | IPP Non-CHP | 3 | 1 | 1 | 1 | Simple
656 | MA | 55212 | ANP Blackstone Energy Project | 2021 | 5 | U1 | U1 | U1 | Natural Gas Fired Combined Cycle |  |  |  | 244 | 57021 | 55314 |  |  |  | 419054 |  | 419054 |  |  | 419054 | [10 empty] | 344 |  | (DC) Dry Cooling |  | DC | Dry/Hybrid |  |  |  |  | OP | 6 | 2001 | 6 | 2001 | OP | 6 | 2001 | 6 | 2001 | OP | 6 | 2001 | 6 | 2001 | N | NG | CS | N | IPP Non-CHP | 3 | 1 | 1 | 1 | Simple
656 | MA | 55212 | ANP Blackstone Energy Project | 2021 | 6 | U1 | U1 | U1 | Natural Gas Fired Combined Cycle |  |  |  | 244 | 109337 | 106612 |  |  |  | 839069 |  | 839069 |  |  | 839069 | [10 empty] | 593 |  | (DC) Dry Cooling |  | DC | Dry/Hybrid |  |  |  |  | OP | 6 | 2001 | 6 | 2001 | OP | 6 | 2001 | 6 | 2001 | OP | 6 | 2001 | 6 | 2001 | N | NG | CS | N | IPP Non-CHP | 3 | 1 | 1 | 1 | Simple
656 | MA | 55212 | ANP Blackstone Energy Project | 2021 | 7 | U1 | U1 | U1 | Natural Gas Fired Combined Cycle |  |  |  | 244 | 124697 | 121713 |  |  |  | 911693 |  | 911693 |  |  | 911693 | [10 empty] | 641 |  | (DC) Dry Cooling |  | DC | Dry/Hybrid |  |  |  |  | OP | 6 | 2001 | 6 | 2001 | OP | 6 | 2001 | 6 | 2001 | OP | 6 | 2001 | 6 | 2001 | N | NG | CS | N | IPP Non-CHP | 3 | 1 | 1 | 1 | Simple
656 | MA | 55212 | ANP Blackstone Energy Project | 2021 | 8 | U1 | U1 | U1 | Natural Gas Fired Combined Cycle |  |  |  | 244 | 138031 | 134614 |  |  |  | 1019871 |  | 1019871 |  |  | 1019871 | [10 empty] | 713 |  | (DC) Dry Cooling |  | DC | Dry/Hybrid |  |  |  |  | OP | 6 | 2001 | 6 | 2001 | OP | 6 | 2001 | 6 | 2001 | OP | 6 | 2001 | 6 | 2001 | N | NG | CS | N | IPP Non-CHP | 3 | 1 | 1 | 1 | Simple
656 | MA | 55212 | ANP Blackstone Energy Project | 2021 | 9 | U1 | U1 | U1 | Natural Gas Fired Combined Cycle |  |  |  | 244 | 102172 | 99617 |  |  |  | 732695 |  | 732695 |  |  | 732695 | [10 empty] | 523 |  | (DC) Dry Cooling |  | DC | Dry/Hybrid |  |  |  |  | OP | 6 | 2001 | 6 | 2001 | OP | 6 | 2001 | 6 | 2001 | OP | 6 | 2001 | 6 | 2001 | N | NG | CS | N | IPP Non-CHP | 3 | 1 | 1 | 1 | Simple
656 | MA | 55212 | ANP Blackstone Energy Project | 2021 | 10 | U1 | U1 | U1 | Natural Gas Fired Combined Cycle |  |  |  | 244 | 127691 | 124599 |  |  |  | 932237 |  | 932237 |  |  | 932237 | [10 empty] | 648 |  | (DC) Dry Cooling |  | DC | Dry/Hybrid |  |  |  |  | OP | 6 | 2001 | 6 | 2001 | OP | 6 | 2001 | 6 | 2001 | OP | 6 | 2001 | 6 | 2001 | N | NG | CS | N | IPP Non-CHP | 3 | 1 | 1 | 1 | Simple
656 | MA | 55212 | ANP Blackstone Energy Project | 2021 | 11 | U1 | U1 | U1 | Natural Gas Fired Combined Cycle |  |  |  | 244 | 46238 | 44755 |  |  |  | 339819 |  | 339819 |  |  | 339819 | [10 empty] | 242 |  | (DC) Dry Cooling |  | DC | Dry/Hybrid |  |  |  |  | OP | 6 | 2001 | 6 | 2001 | OP | 6 | 2001 | 6 | 2001 | OP | 6 | 2001 | 6 | 2001 | N | NG | CS | N | IPP Non-CHP | 3 | 1 | 1 | 1 | Simple
656 | MA | 55212 | ANP Blackstone Energy Project | 2021 | 12 | U1 | U1 | U1 | Natural Gas Fired Combined Cycle |  |  |  | 244 | 49700 | 47827 |  |  |  | 424079 |  | 424079 |  |  | 424079 | [10 empty] | 334 |  | (DC) Dry Cooling |  | DC | Dry/Hybrid |  |  |  |  | OP | 6 | 2001 | 6 | 2001 | OP | 6 | 2001 | 6 | 2001 | OP | 6 | 2001 | 6 | 2001 | N | NG | CS | N | IPP Non-CHP | 3 | 1 | 1 | 1 | Simple
656 | MA | 55212 | ANP Blackstone Energy Project | 2021 | 1 | U2 | U2 | U2 | Natural Gas Fired Combined Cycle |  |  |  | 240 | 97450 | 94903 |  |  |  | 723706 |  | 723706 |  |  | 723706 | [10 empty] | 496 |  | (DC) Dry Cooling |  | DC | Dry/Hybrid |  |  |  |  | OP | 7 | 2001 | 7 | 2001 | OP | 7 | 2001 | 7 | 2001 | OP | 7 | 2001 | 7 | 2001 | N | NG | CS | N | IPP Non-CHP | 3 | 1 | 1 | 1 | Simple
656 | MA | 55212 | ANP Blackstone Energy Project | 2021 | 2 | U2 | U2 | U2 | Natural Gas Fired Combined Cycle |  |  |  | 240 | 115653 | 112845 |  |  |  | 889474 |  | 889474 |  |  | 889474 | [10 empty] | 604 |  | (DC) Dry Cooling |  | DC | Dry/Hybrid |  |  |  |  | OP | 7 | 2001 | 7 | 2001 | OP | 7 | 2001 | 7 | 2001 | OP | 7 | 2001 | 7 | 2001 | N | NG | CS | N | IPP Non-CHP | 3 | 1 | 1 | 1 | Simple
656 | MA | 55212 | ANP Blackstone Energy Project | 2021 | 3 | U2 | U2 | U2 | Natural Gas Fired Combined Cycle |  |  |  | 240 | 94812 | 92241 |  |  |  | 690315 |  | 690315 |  |  | 690315 | [10 empty] | 512 |  | (DC) Dry Cooling |  | DC | Dry/Hybrid |  |  |  |  | OP | 7 | 2001 | 7 | 2001 | OP | 7 | 2001 | 7 | 2001 | OP | 7 | 2001 | 7 | 2001 | N | NG | CS | N | IPP Non-CHP | 3 | 1 | 1 | 1 | Simple
656 | MA | 55212 | ANP Blackstone Energy Project | 2021 | 4 | U2 | U2 | U2 | Natural Gas Fired Combined Cycle |  |  |  | 240 | 95400 | 93055 |  |  |  | 686245 |  | 686245 |  |  | 686245 | [10 empty] | 501 |  | (DC) Dry Cooling |  | DC | Dry/Hybrid |  |  |  |  | OP | 7 | 2001 | 7 | 2001 | OP | 7 | 2001 | 7 | 2001 | OP | 7 | 2001 | 7 | 2001 | N | NG | CS | N | IPP Non-CHP | 3 | 1 | 1 | 1 | Simple
656 | MA | 55212 | ANP Blackstone Energy Project | 2021 | 5 | U2 | U2 | U2 | Natural Gas Fired Combined Cycle |  |  |  | 240 | 53402 | 51865 |  |  |  | 415874 |  | 415874 |  |  | 415874 | [10 empty] | 302 |  | (DC) Dry Cooling |  | DC | Dry/Hybrid |  |  |  |  | OP | 7 | 2001 | 7 | 2001 | OP | 7 | 2001 | 7 | 2001 | OP | 7 | 2001 | 7 | 2001 | N | NG | CS | N | IPP Non-CHP | 3 | 1 | 1 | 1 | Simple
656 | MA | 55212 | ANP Blackstone Energy Project | 2021 | 6 | U2 | U2 | U2 | Natural Gas Fired Combined Cycle |  |  |  | 240 | 139173 | 135818 |  |  |  | 1043981 |  | 1043981 |  |  | 1043981 | [10 empty] | 716 |  | (DC) Dry Cooling |  | DC | Dry/Hybrid |  |  |  |  | OP | 7 | 2001 | 7 | 2001 | OP | 7 | 2001 | 7 | 2001 | OP | 7 | 2001 | 7 | 2001 | N | NG | CS | N | IPP Non-CHP | 3 | 1 | 1 | 1 | Simple
656 | MA | 55212 | ANP Blackstone Energy Project | 2021 | 7 | U2 | U2 | U2 | Natural Gas Fired Combined Cycle |  |  |  | 240 | 132459 | 129268 |  |  |  | 957666 |  | 957666 |  |  | 957666 | [10 empty] | 658 |  | (DC) Dry Cooling |  | DC | Dry/Hybrid |  |  |  |  | OP | 7 | 2001 | 7 | 2001 | OP | 7 | 2001 | 7 | 2001 | OP | 7 | 2001 | 7 | 2001 | N | NG | CS | N | IPP Non-CHP | 3 | 1 | 1 | 1 | Simple
656 | MA | 55212 | ANP Blackstone Energy Project | 2021 | 8 | U2 | U2 | U2 | Natural Gas Fired Combined Cycle |  |  |  | 240 | 140515 | 136892 |  |  |  | 1047246 |  | 1047246 |  |  | 1047246 | [10 empty] | 729 |  | (DC) Dry Cooling |  | DC | Dry/Hybrid |  |  |  |  | OP | 7 | 2001 | 7 | 2001 | OP | 7 | 2001 | 7 | 2001 | OP | 7 | 2001 | 7 | 2001 | N | NG | CS | N | IPP Non-CHP | 3 | 1 | 1 | 1 | Simple
656 | MA | 55212 | ANP Blackstone Energy Project | 2021 | 9 | U2 | U2 | U2 | Natural Gas Fired Combined Cycle |  |  |  | 240 | 103981 | 101260 |  |  |  | 785546 |  | 785546 |  |  | 785546 | [10 empty] | 558 |  | (DC) Dry Cooling |  | DC | Dry/Hybrid |  |  |  |  | OP | 7 | 2001 | 7 | 2001 | OP | 7 | 2001 | 7 | 2001 | OP | 7 | 2001 | 7 | 2001 | N | NG | CS | N | IPP Non-CHP | 3 | 1 | 1 | 1 | Simple
656 | MA | 55212 | ANP Blackstone Energy Project | 2021 | 10 | U2 | U2 | U2 | Natural Gas Fired Combined Cycle |  |  |  | 240 | 132941 | 129693 |  |  |  | 1000938 |  | 1000938 |  |  | 1000938 | [10 empty] | 695 |  | (DC) Dry Cooling |  | DC | Dry/Hybrid |  |  |  |  | OP | 7 | 2001 | 7 | 2001 | OP | 7 | 2001 | 7 | 2001 | OP | 7 | 2001 | 7 | 2001 | N | NG | CS | N | IPP Non-CHP | 3 | 1 | 1 | 1 | Simple
656 | MA | 55212 | ANP Blackstone Energy Project | 2021 | 11 | U2 | U2 | U2 | Natural Gas Fired Combined Cycle |  |  |  | 240 | 60613 | 58512 |  |  |  | 476534 |  | 476534 |  |  | 476534 | [10 empty] | 344 |  | (DC) Dry Cooling |  | DC | Dry/Hybrid |  |  |  |  | OP | 7 | 2001 | 7 | 2001 | OP | 7 | 2001 | 7 | 2001 | OP | 7 | 2001 | 7 | 2001 | N | NG | CS | N | IPP Non-CHP | 3 | 1 | 1 | 1 | Simple
656 | MA | 55212 | ANP Blackstone Energy Project | 2021 | 12 | U2 | U2 | U2 | Natural Gas Fired Combined Cycle |  |  |  | 240 | 101971 | 99279 |  |  |  | 747173 |  | 747173 |  |  | 747173 | [10 empty] | 259 |  | (DC) Dry Cooling |  | DC | Dry/Hybrid |  |  |  |  | OP | 7 | 2001 | 7 | 2001 | OP | 7 | 2001 | 7 | 2001 | OP | 7 | 2001 | 7 | 2001 | N | NG | CS | N | IPP Non-CHP | 3 | 1 | 1 | 1 | Simple
60477 | TX | 55215 | Odessa-Ector Power Plant | 2021 | 1 | Many | Many | CTW1 | Natural Gas Fired Combined Cycle | 206 | 100468 | 95237 |  |  |  | 325 | 177868 | 177868 | 1891378 | 86419 |  | 1804959 |  | 1891378 |  |  |  |  | 57.311 | 49.267 | 602 | 517 |  |  | 744 |  | (RI) Recirculate: Induced Draft |  | RI | Closed | Fresh | Ground | Wells | Gulf Coast Authority WW Treat Plant | OP | 7 | 2001 | 7 | 2001 | OP | 6 | 2001 | 6 | 2001 | OP | 6 | 2001 | 6 | 2001 | N | NG | CC | Y | IPP Non-CHP | 1 | 3 | 2 | 1 | 1C MB MG
60477 | TX | 55215 | Odessa-Ector Power Plant | 2021 | 2 | Many | Many | CTW1 | Natural Gas Fired Combined Cycle | 206 | 59325 | 55185 |  |  |  | 325 | 102623 | 102623 | 1133044 | 25305 |  | 1107738 |  | 1133044 |  |  |  |  | 40.817 | 35.751 | 740 | 648 |  |  | 672 |  | (RI) Recirculate: Induced Draft |  | RI | Closed | Fresh | Ground | Wells | Gulf Coast Authority WW Treat Plant | OP | 7 | 2001 | 7 | 2001 | OP | 6 | 2001 | 6 | 2001 | OP | 6 | 2001 | 6 | 2001 | N | NG | CC | Y | IPP Non-CHP | 1 | 3 | 2 | 1 | 1C MB MG
60477 | TX | 55215 | Odessa-Ector Power Plant | 2021 | 3 | Many | Many | CTW1 | Natural Gas Fired Combined Cycle | 206 | 19429 | 18503 |  |  |  | 325 | 34249 | 34249 | 375891 | 9693 |  | 366199 |  | 375891 |  |  |  |  | 13.126 | 10.756 | 709 | 581 |  |  | 744 |  | (RI) Recirculate: Induced Draft |  | RI | Closed | Fresh | Ground | Wells | Gulf Coast Authority WW Treat Plant | OP | 7 | 2001 | 7 | 2001 | OP | 6 | 2001 | 6 | 2001 | OP | 6 | 2001 | 6 | 2001 | N | NG | CC | Y | IPP Non-CHP | 1 | 3 | 2 | 1 | 1C MB MG
60477 | TX | 55215 | Odessa-Ector Power Plant | 2021 | 4 | Many | Many | CTW1 | Natural Gas Fired Combined Cycle | 206 | 0 | -983 |  |  |  | 325 | 0 | 0 | 0 | 0 |  | 0 |  | 0 |  |  |  |  | 0 | 0 |  |  |  |  | 720 |  | (RI) Recirculate: Induced Draft |  | RI | Closed | Fresh | Ground | Wells | Gulf Coast Authority WW Treat Plant | OP | 7 | 2001 | 7 | 2001 | OP | 6 | 2001 | 6 | 2001 | OP | 6 | 2001 | 6 | 2001 | N | NG | CC | Y | IPP Non-CHP | 1 | 3 | 2 | 1 | 1C MB MG
60477 | TX | 55215 | Odessa-Ector Power Plant | 2021 | 5 | Many | Many | CTW1 | Natural Gas Fired Combined Cycle | 206 | 35807 | 32026 |  |  |  | 325 | 59971 | 59971 | 669730 | 18595 |  | 651135 |  | 669730 |  |  |  |  | 28.593 | 24.954 | 893 | 779 |  |  | 744 |  | (RI) Recirculate: Induced Draft |  | RI | Closed | Fresh | Ground | Wells | Gulf Coast Authority WW Treat Plant | OP | 7 | 2001 | 7 | 2001 | OP | 6 | 2001 | 6 | 2001 | OP | 6 | 2001 | 6 | 2001 | N | NG | CC | Y | IPP Non-CHP | 1 | 3 | 2 | 1 | 1C MB MG
60477 | TX | 55215 | Odessa-Ector Power Plant | 2021 | 6 | Many | Many | CTW1 | Natural Gas Fired Combined Cycle | 206 | 88424 | 82615 |  |  |  | 325 | 142062 | 142042 | 1582794 | 84608 |  | 1498185 |  | 1582794 |  |  |  |  | 61.052 | 58.173 | 739 | 704 |  |  | 720 |  | (RI) Recirculate: Induced Draft |  | RI | Closed | Fresh | Ground | Wells | Gulf Coast Authority WW Treat Plant | OP | 7 | 2001 | 7 | 2001 | OP | 6 | 2001 | 6 | 2001 | OP | 6 | 2001 | 6 | 2001 | N | NG | CC | Y | IPP Non-CHP | 1 | 3 | 2 | 1 | 1C MB MG
60477 | TX | 55215 | Odessa-Ector Power Plant | 2021 | 7 | Many | Many | CTW1 | Natural Gas Fired Combined Cycle | 206 | 87068 | 81060 |  |  |  | 325 | 138296 | 138296 | 1552485 | 88481 |  | 1464004 |  | 1552485 |  |  |  |  | 63.73 | 59.838 | 786 | 738 |  |  | 744 |  | (RI) Recirculate: Induced Draft |  | RI | Closed | Fresh | Ground | Wells | Gulf Coast Authority WW Treat Plant | OP | 7 | 2001 | 7 | 2001 | OP | 6 | 2001 | 6 | 2001 | OP | 6 | 2001 | 6 | 2001 | N | NG | CC | Y | IPP Non-CHP | 1 | 3 | 2 | 1 | 1C MB MG
60477 | TX | 55215 | Odessa-Ector Power Plant | 2021 | 8 | Many | Many | CTW1 | Natural Gas Fired Combined Cycle | 206 | 92579 | 86352 |  |  |  | 325 | 147274 | 147274 | 1654280 | 95819 |  | 1558461 |  | 1654280 |  |  |  |  | 63.376 | 59.323 | 734 | 687 |  |  | 744 |  | (RI) Recirculate: Induced Draft |  | RI | Closed | Fresh | Ground | Wells | Gulf Coast Authority WW Treat Plant | OP | 7 | 2001 | 7 | 2001 | OP | 6 | 2001 | 6 | 2001 | OP | 6 | 2001 | 6 | 2001 | N | NG | CC | Y | IPP Non-CHP | 1 | 3 | 2 | 1 | 1C MB MG
60477 | TX | 55215 | Odessa-Ector Power Plant | 2021 | 9 | Many | Many | CTW1 | Natural Gas Fired Combined Cycle | 206 | 72893 | 67104 |  |  |  | 325 | 119557 | 119548 | 1316781 | 50759 |  | 1266022 |  | 1316781 |  |  |  |  | 57.991 | 54.915 | 864 | 818 |  |  | 720 |  | (RI) Recirculate: Induced Draft |  | RI | Closed | Fresh | Ground | Wells | Gulf Coast Authority WW Treat Plant | OP | 7 | 2001 | 7 | 2001 | OP | 6 | 2001 | 6 | 2001 | OP | 6 | 2001 | 6 | 2001 | N | NG | CC | Y | IPP Non-CHP | 1 | 3 | 2 | 1 | 1C MB MG
60477 | TX | 55215 | Odessa-Ector Power Plant | 2021 | 10 | Many | Many | CTW1 | Natural Gas Fired Combined Cycle | 206 | 61423 | 56092 |  |  |  | 325 | 103595 | 103595 | 1145571 | 37470 |  | 1108101 |  | 1145571 |  |  |  |  | 41.885 | 37.293 | 747 | 665 |  |  | 744 |  | (RI) Recirculate: Induced Draft |  | RI | Closed | Fresh | Ground | Wells | Gulf Coast Authority WW Treat Plant | OP | 7 | 2001 | 7 | 2001 | OP | 6 | 2001 | 6 | 2001 | OP | 6 | 2001 | 6 | 2001 | N | NG | CC | Y | IPP Non-CHP | 1 | 3 | 2 | 1 | 1C MB MG
60477 | TX | 55215 | Odessa-Ector Power Plant | 2021 | 11 | Many | Many | CTW1 | Natural Gas Fired Combined Cycle | 206 | 76634 | 71743 |  |  |  | 325 | 134004 | 134004 | 1425795 | 43652 |  | 1382143 |  | 1425795 |  |  |  |  | 49.549 | 43.003 | 691 | 599 |  |  | 720 |  | (RI) Recirculate: Induced Draft |  | RI | Closed | Fresh | Ground | Wells | Gulf Coast Authority WW Treat Plant | OP | 7 | 2001 | 7 | 2001 | OP | 6 | 2001 | 6 | 2001 | OP | 6 | 2001 | 6 | 2001 | N | NG | CC | Y | IPP Non-CHP | 1 | 3 | 2 | 1 | 1C MB MG
60477 | TX | 55215 | Odessa-Ector Power Plant | 2021 | 12 | Many | Many | CTW1 | Natural Gas Fired Combined Cycle | 206 | 50454 | 45955 |  |  |  | 325 | 88384 | 88384 | 948675 | 32340 |  | 916335 |  | 948675 |  |  |  |  | 38.922 | 33.144 | 847 | 721 |  |  | 744 |  | (RI) Recirculate: Induced Draft |  | RI | Closed | Fresh | Ground | Wells | Gulf Coast Authority WW Treat Plant | OP | 7 | 2001 | 7 | 2001 | OP | 6 | 2001 | 6 | 2001 | OP | 6 | 2001 | 6 | 2001 | N | NG | CC | Y | IPP Non-CHP | 1 | 3 | 2 | 1 | 1C MB MG
60477 | TX | 55215 | Odessa-Ector Power Plant | 2021 | 1 | Many | Many | CTW2 | Natural Gas Fired Combined Cycle | 206 | 102821 | 97673 |  |  |  | 325 | 182027 | 182027 | 1950029 | 105425 |  | 1844604 |  | 1950029 |  |  |  |  | 59.149 | 56.36 | 606 | 577 |  |  | 744 |  | (RI) Recirculate: Induced Draft |  | RI | Closed | Fresh | Ground | Wells | Gulf Coast Authority WW Treat Plant | OP | 8 | 2001 | 8 | 2001 | OP | 6 | 2001 | 6 | 2001 | OP | 6 | 2001 | 6 | 2001 | N | NG | CC | Y | IPP Non-CHP | 1 | 3 | 2 | 1 | 1C MB MG
60477 | TX | 55215 | Odessa-Ector Power Plant | 2021 | 2 | Many | Many | CTW2 | Natural Gas Fired Combined Cycle | 206 | 84561 | 80069 |  |  |  | 325 | 146454 | 146454 | 1610690 | 68485 |  | 1542205 |  | 1610690 |  |  |  |  | 46.176 | 43.01 | 577 | 537 |  |  | 672 |  | (RI) Recirculate: Induced Draft |  | RI | Closed | Fresh | Ground | Wells | Gulf Coast Authority WW Treat Plant | OP | 8 | 2001 | 8 | 2001 | OP | 6 | 2001 | 6 | 2001 | OP | 6 | 2001 | 6 | 2001 | N | NG | CC | Y | IPP Non-CHP | 1 | 3 | 2 | 1 | 1C MB MG
60477 | TX | 55215 | Odessa-Ector Power Plant | 2021 | 3 | Many | Many | CTW2 | Natural Gas Fired Combined Cycle | 206 | 48928 | 45085 |  |  |  | 325 | 83124 | 83124 | 940650 | 52173 |  | 888477 |  | 940650 |  |  |  |  | 35.625 | 34.103 | 790 | 756 |  |  | 744 |  | (RI) Recirculate: Induced Draft |  | RI | Closed | Fresh | Ground | Wells | Gulf Coast Authority WW Treat Plant | OP | 8 | 2001 | 8 | 2001 | OP | 6 | 2001 | 6 | 2001 | OP | 6 | 2001 | 6 | 2001 | N | NG | CC | Y | IPP Non-CHP | 1 | 3 | 2 | 1 | 1C MB MG
60477 | TX | 55215 | Odessa-Ector Power Plant | 2021 | 4 | Many | Many | CTW2 | Natural Gas Fired Combined Cycle | 206 | 54810 | 51564 |  |  |  | 325 | 93303 | 93303 | 1022452 | 56090 |  | 966362 |  | 1022452 |  |  |  |  | 32.014 | 30.122 | 621 | 584 |  |  | 720 |  | (RI) Recirculate: Induced Draft |  | RI | Closed | Fresh | Ground | Wells | Gulf Coast Authority WW Treat Plant | OP | 8 | 2001 | 8 | 2001 | OP | 6 | 2001 | 6 | 2001 | OP | 6 | 2001 | 6 | 2001 | N | NG | CC | Y | IPP Non-CHP | 1 | 3 | 2 | 1 | 1C MB MG
60477 | TX | 55215 | Odessa-Ector Power Plant | 2021 | 5 | Many | Many | CTW2 | Natural Gas Fired Combined Cycle | 206 | 71921 | 67224 |  |  |  | 325 | 119759 | 119759 | 1324566 | 71418 |  | 1253147 |  | 1324566 |  |  |  |  | 47.176 | 43.683 | 702 | 650 |  |  | 744 |  | (RI) Recirculate: Induced Draft |  | RI | Closed | Fresh | Ground | Wells | Gulf Coast Authority WW Treat Plant | OP | 8 | 2001 | 8 | 2001 | OP | 6 | 2001 | 6 | 2001 | OP | 6 | 2001 | 6 | 2001 | N | NG | CC | Y | IPP Non-CHP | 1 | 3 | 2 | 1 | 1C MB MG
60477 | TX | 55215 | Odessa-Ector Power Plant | 2021 | 6 | Many | Many | CTW2 | Natural Gas Fired Combined Cycle | 206 | 92808 | 92808 |  |  |  | 325 | 150227 | 150227 | 1671240 | 109674 |  | 1561565 |  | 1671240 |  |  |  |  | 62.448 | 55.596 | 673 | 599 |  |  | 720 |  | (RI) Recirculate: Induced Draft |  | RI | Closed | Fresh | Ground | Wells | Gulf Coast Authority WW Treat Plant | OP | 8 | 2001 | 8 | 2001 | OP | 6 | 2001 | 6 | 2001 | OP | 6 | 2001 | 6 | 2001 | N | NG | CC | Y | IPP Non-CHP | 1 | 3 | 2 | 1 | 1C MB MG
60477 | TX | 55215 | Odessa-Ector Power Plant | 2021 | 7 | Many | Many | CTW2 | Natural Gas Fired Combined Cycle | 206 | 81593 | 75864 |  |  |  | 325 | 131590 | 131590 | 1474028 | 93870 |  | 1380158 |  | 1474028 |  |  |  |  | 60.833 | 56.172 | 802 | 740 |  |  | 744 |  | (RI) Recirculate: Induced Draft |  | RI | Closed | Fresh | Ground | Wells | Gulf Coast Authority WW Treat Plant | OP | 8 | 2001 | 8 | 2001 | OP | 6 | 2001 | 6 | 2001 | OP | 6 | 2001 | 6 | 2001 | N | NG | CC | Y | IPP Non-CHP | 1 | 3 | 2 | 1 | 1C MB MG
60477 | TX | 55215 | Odessa-Ector Power Plant | 2021 | 8 | Many | Many | CTW2 | Natural Gas Fired Combined Cycle | 206 | 95983 | 89866 |  |  |  | 325 | 155189 | 155189 | 1729670 | 109548 |  | 1620122 |  | 1729670 |  |  |  |  | 63.405 | 57.346 | 706 | 638 |  |  | 744 |  | (RI) Recirculate: Induced Draft |  | RI | Closed | Fresh | Ground | Wells | Gulf Coast Authority WW Treat Plant | OP | 8 | 2001 | 8 | 2001 | OP | 6 | 2001 | 6 | 2001 | OP | 6 | 2001 | 6 | 2001 | N | NG | CC | Y | IPP Non-CHP | 1 | 3 | 2 | 1 | 1C MB MG
60477 | TX | 55215 | Odessa-Ector Power Plant | 2021 | 9 | Many | Many | CTW2 | Natural Gas Fired Combined Cycle | 206 | 79220 | 73436 |  |  |  | 325 | 132053 | 132053 | 1443561 | 67232 |  | 1376329 |  | 1443561 |  |  |  |  | 61.235 | 55.757 | 834 | 759 |  |  | 720 |  | (RI) Recirculate: Induced Draft |  | RI | Closed | Fresh | Ground | Wells | Gulf Coast Authority WW Treat Plant | OP | 8 | 2001 | 8 | 2001 | OP | 6 | 2001 | 6 | 2001 | OP | 6 | 2001 | 6 | 2001 | N | NG | CC | Y | IPP Non-CHP | 1 | 3 | 2 | 1 | 1C MB MG
60477 | TX | 55215 | Odessa-Ector Power Plant | 2021 | 10 | Many | Many | CTW2 | Natural Gas Fired Combined Cycle | 206 | 49551 | 49551 |  |  |  | 325 | 93566 | 93566 | 1026095 | 38374 |  | 987721 |  | 1026095 |  |  |  |  | 42.795 | 40.34 | 864 | 814 |  |  | 744 |  | (RI) Recirculate: Induced Draft |  | RI | Closed | Fresh | Ground | Wells | Gulf Coast Authority WW Treat Plant | OP | 8 | 2001 | 8 | 2001 | OP | 6 | 2001 | 6 | 2001 | OP | 6 | 2001 | 6 | 2001 | N | NG | CC | Y | IPP Non-CHP | 1 | 3 | 2 | 1 | 1C MB MG
60477 | TX | 55215 | Odessa-Ector Power Plant | 2021 | 11 | Many | Many | CTW2 | Natural Gas Fired Combined Cycle | 206 | 66705 | 62208 |  |  |  | 325 | 117835 | 117835 | 1256294 | 44737 |  | 1211557 |  | 1256294 |  |  |  |  | 45.6 | 43.99 | 733 | 707 |  |  | 720 |  | (RI) Recirculate: Induced Draft |  | RI | Closed | Fresh | Ground | Wells | Gulf Coast Authority WW Treat Plant | OP | 8 | 2001 | 8 | 2001 | OP | 6 | 2001 | 6 | 2001 | OP | 6 | 2001 | 6 | 2001 | N | NG | CC | Y | IPP Non-CHP | 1 | 3 | 2 | 1 | 1C MB MG
60477 | TX | 55215 | Odessa-Ector Power Plant | 2021 | 12 | Many | Many | CTW2 | Natural Gas Fired Combined Cycle | 206 | 53397 | 48802 |  |  |  | 325 | 95220 | 95220 | 1014321 | 33869 |  | 980452 |  | 1014321 |  |  |  |  | 41.404 | 39.182 | 848 | 803 |  |  | 744 |  | (RI) Recirculate: Induced Draft |  | RI | Closed | Fresh | Ground | Wells | Gulf Coast Authority WW Treat Plant | OP | 8 | 2001 | 8 | 2001 | OP | 6 | 2001 | 6 | 2001 | OP | 6 | 2001 | 6 | 2001 | N | NG | CC | Y | IPP Non-CHP | 1 | 3 | 2 | 1 | 1C MB MG
2843 | CA | 55217 | Los Medanos Energy Center | 2021 | 1 | Many | Many | CT | Natural Gas Fired Combined Cycle | 237 | 114142 | 112547 |  |  |  | 330 | 213038 | 210061 | 2418982 | 94142 |  | 2324841 |  | 2418982 |  |  |  |  | 66.224 | 42.071 | 588 | 374 |  |  | 744 |  | (RI) Recirculate: Induced Draft |  | RI | Closed | Reclaimed | Discharge | Delta Diablo Sanitation Dist | Delta Diablo Sanitation Dist | OP | 8 | 2001 | 8 | 2001 | OP | 8 | 2001 | 8 | 2001 | OP | 8 | 2001 | 8 | 2001 | Y | NG | CC | Y | IPP CHP | 1 | 3 | 2 | 1 | 1C MB MG
2843 | CA | 55217 | Los Medanos Energy Center | 2021 | 2 | Many | Many | CT | Natural Gas Fired Combined Cycle | 237 | 101954 | 100442 |  |  |  | 330 | 187919 | 185133 | 2141472 | 87028 |  | 2054445 |  | 2141472 |  |  |  |  | 61.383 | 34.955 | 611 | 348 |  |  | 672 |  | (RI) Recirculate: Induced Draft |  | RI | Closed | Reclaimed | Discharge | Delta Diablo Sanitation Dist | Delta Diablo Sanitation Dist | OP | 8 | 2001 | 8 | 2001 | OP | 8 | 2001 | 8 | 2001 | OP | 8 | 2001 | 8 | 2001 | Y | NG | CC | Y | IPP CHP | 1 | 3 | 2 | 1 | 1C MB MG
2843 | CA | 55217 | Los Medanos Energy Center | 2021 | 3 | Many | Many | CT | Natural Gas Fired Combined Cycle | 237 | 94540 | 93160 |  |  |  | 330 | 177068 | 174484 | 2036493 | 105602 |  | 1930891 |  | 2036493 |  |  |  |  | 58.167 | 34.272 | 624 | 368 |  |  | 743 |  | (RI) Recirculate: Induced Draft |  | RI | Closed | Reclaimed | Discharge | Delta Diablo Sanitation Dist | Delta Diablo Sanitation Dist | OP | 8 | 2001 | 8 | 2001 | OP | 8 | 2001 | 8 | 2001 | OP | 8 | 2001 | 8 | 2001 | Y | NG | CC | Y | IPP CHP | 1 | 3 | 2 | 1 | 1C MB MG
2843 | CA | 55217 | Los Medanos Energy Center | 2021 | 4 | Many | Many | CT | Natural Gas Fired Combined Cycle | 237 | 22586 | 21798 |  |  |  | 330 | 42924 | 41426 | 501801 | 35203 |  | 466598 |  | 501801 |  |  |  |  | 17.335 | 0.379 | 795 | 17 |  |  | 265 |  | (RI) Recirculate: Induced Draft |  | RI | Closed | Reclaimed | Discharge | Delta Diablo Sanitation Dist | Delta Diablo Sanitation Dist | OP | 8 | 2001 | 8 | 2001 | OP | 8 | 2001 | 8 | 2001 | OP | 8 | 2001 | 8 | 2001 | Y | NG | CC | Y | IPP CHP | 1 | 3 | 2 | 1 | 1C MB MG
2843 | CA | 55217 | Los Medanos Energy Center | 2021 | 5 | Many | Many | CT | Natural Gas Fired Combined Cycle | 237 | 101217 | 99615 |  |  |  | 330 | 195852 | 192753 | 2197137 | 71277 |  | 2125861 |  | 2197137 |  |  |  |  | 68.592 | 42.422 | 689 | 426 |  |  | 744 |  | (RI) Recirculate: Induced Draft |  | RI | Closed | Reclaimed | Discharge | Delta Diablo Sanitation Dist | Delta Diablo Sanitation Dist | OP | 8 | 2001 | 8 | 2001 | OP | 8 | 2001 | 8 | 2001 | OP | 8 | 2001 | 8 | 2001 | Y | NG | CC | Y | IPP CHP | 1 | 3 | 2 | 1 | 1C MB MG
2843 | CA | 55217 | Los Medanos Energy Center | 2021 | 6 | Many | Many | CT | Natural Gas Fired Combined Cycle | 237 | 100076 | 98443 |  |  |  | 330 | 191261 | 188141 | 2155801 | 99354 |  | 2056447 |  | 2155801 |  |  |  |  | 71.263 | 41.286 | 724 | 419 |  |  | 720 |  | (RI) Recirculate: Induced Draft |  | RI | Closed | Reclaimed | Discharge | Delta Diablo Sanitation Dist | Delta Diablo Sanitation Dist | OP | 8 | 2001 | 8 | 2001 | OP | 8 | 2001 | 8 | 2001 | OP | 8 | 2001 | 8 | 2001 | Y | NG | CC | Y | IPP CHP | 1 | 3 | 2 | 1 | 1C MB MG
2843 | CA | 55217 | Los Medanos Energy Center | 2021 | 7 | Many | Many | CT | Natural Gas Fired Combined Cycle | 237 | 105963 | 104322 |  |  |  | 330 | 201055 | 197941 | 2297273 | 128028 |  | 2169245 |  | 2297273 |  |  |  |  | 77.302 | 46.045 | 741 | 441 |  |  | 744 |  | (RI) Recirculate: Induced Draft |  | RI | Closed | Reclaimed | Discharge | Delta Diablo Sanitation Dist | Delta Diablo Sanitation Dist | OP | 8 | 2001 | 8 | 2001 | OP | 8 | 2001 | 8 | 2001 | OP | 8 | 2001 | 8 | 2001 | Y | NG | CC | Y | IPP CHP | 1 | 3 | 2 | 1 | 1C MB MG
2843 | CA | 55217 | Los Medanos Energy Center | 2021 | 8 | Many | Many | CT | Natural Gas Fired Combined Cycle | 237 | 122928 | 120833 |  |  |  | 330 | 229234 | 225329 | 2597057 | 121132 |  | 2475925 |  | 2597057 |  |  |  |  | 96.369 | 59.717 | 798 | 494 |  |  | 744 |  | (RI) Recirculate: Induced Draft |  | RI | Closed | Reclaimed | Discharge | Delta Diablo Sanitation Dist | Delta Diablo Sanitation Dist | OP | 8 | 2001 | 8 | 2001 | OP | 8 | 2001 | 8 | 2001 | OP | 8 | 2001 | 8 | 2001 | Y | NG | CC | Y | IPP CHP | 1 | 3 | 2 | 1 | 1C MB MG
2843 | CA | 55217 | Los Medanos Energy Center | 2021 | 9 | Many | Many | CT | Natural Gas Fired Combined Cycle | 237 | 112037 | 110278 |  |  |  | 330 | 209835 | 206539 | 2385355 | 105244 |  | 2280111 |  | 2385355 |  |  |  |  | 96.542 | 49.59 | 875 | 450 |  |  | 720 |  | (RI) Recirculate: Induced Draft |  | RI | Closed | Reclaimed | Discharge | Delta Diablo Sanitation Dist | Delta Diablo Sanitation Dist | OP | 8 | 2001 | 8 | 2001 | OP | 8 | 2001 | 8 | 2001 | OP | 8 | 2001 | 8 | 2001 | Y | NG | CC | Y | IPP CHP | 1 | 3 | 2 | 1 | 1C MB MG
2843 | CA | 55217 | Los Medanos Energy Center | 2021 | 10 | Many | Many | CT | Natural Gas Fired Combined Cycle | 237 | 102664 | 101010 |  |  |  | 330 | 197820 | 194633 | 2233001 | 106537 |  | 2126464 |  | 2233001 |  |  |  |  | 82.87 | 43.644 | 820 | 432 |  |  | 744 |  | (RI) Recirculate: Induced Draft |  | RI | Closed | Reclaimed | Discharge | Delta Diablo Sanitation Dist | Delta Diablo Sanitation Dist | OP | 8 | 2001 | 8 | 2001 | OP | 8 | 2001 | 8 | 2001 | OP | 8 | 2001 | 8 | 2001 | Y | NG | CC | Y | IPP CHP | 1 | 3 | 2 | 1 | 1C MB MG
2843 | CA | 55217 | Los Medanos Energy Center | 2021 | 11 | Many | Many | CT | Natural Gas Fired Combined Cycle | 237 | 100557 | 98931 |  |  |  | 330 | 191292 | 188199 | 2154007 | 83567 |  | 2070441 |  | 2154007 |  |  |  |  | 71.459 | 38.019 | 722 | 384 |  |  | 720 |  | (RI) Recirculate: Induced Draft |  | RI | Closed | Reclaimed | Discharge | Delta Diablo Sanitation Dist | Delta Diablo Sanitation Dist | OP | 8 | 2001 | 8 | 2001 | OP | 8 | 2001 | 8 | 2001 | OP | 8 | 2001 | 8 | 2001 | Y | NG | CC | Y | IPP CHP | 1 | 3 | 2 | 1 | 1C MB MG
2843 | CA | 55217 | Los Medanos Energy Center | 2021 | 12 | Many | Many | CT | Natural Gas Fired Combined Cycle | 237 | 91279 | 89687 |  |  |  | 330 | 176503 | 173425 | 2016841 | 103401 |  | 1913439 |  | 2016841 |  |  |  |  | 59.539 | 31.654 | 664 | 353 |  |  | 744 |  | (RI) Recirculate: Induced Draft |  | RI | Closed | Reclaimed | Discharge | Delta Diablo Sanitation Dist | Delta Diablo Sanitation Dist | OP | 8 | 2001 | 8 | 2001 | OP | 8 | 2001 | 8 | 2001 | OP | 8 | 2001 | 8 | 2001 | Y | NG | CC | Y | IPP CHP | 1 | 3 | 2 | 1 | 1C MB MG
12685 | MS | 55218 | Hinds Energy Facility | 2021 | 1 | Many | Many | CW | Natural Gas Fired Combined Cycle | 459.3 | 126810 | 126810 |  |  |  |  | 239742 | 239742 | 2563048 | 0 |  | 2563048 |  | 2563048 |  |  |  |  | 89.153 | 82.402 | 703 | 650 |  |  | 744 |  | (RI) Recirculate: Induced Draft |  | RI | Closed | Fresh | Ground | Wells | Wells | OP | 5 | 2001 | 5 | 2001 | OP |  |  |  |  | OP | 5 | 2001 | 5 | 2001 | N | NG | CC | N/A | Electric Utility | 3 | 3 | 2 | 1 | 1C MB MG
12685 | MS | 55218 | Hinds Energy Facility | 2021 | 2 | Many | Many | CW | Natural Gas Fired Combined Cycle | 459.3 | 106205 | 106186 |  |  |  |  | 200785 | 200751 | 2171807 | 0 |  | 2171807 |  | 2171807 |  |  |  |  | 52.395 | 47.519 | 493 | 448 |  |  | 672 |  | (RI) Recirculate: Induced Draft |  | RI | Closed | Fresh | Ground | Wells | Wells | OP | 5 | 2001 | 5 | 2001 | OP |  |  |  |  | OP | 5 | 2001 | 5 | 2001 | N | NG | CC | N/A | Electric Utility | 3 | 3 | 2 | 1 | 1C MB MG
12685 | MS | 55218 | Hinds Energy Facility | 2021 | 3 | Many | Many | CW | Natural Gas Fired Combined Cycle | 459.3 | 35910 | 35906 |  |  |  |  | 67889 | 67883 | 705871 | 351169 |  | 354702 |  | 705871 |  |  |  |  | 63.659 | 60.704 | 1773 | 1691 |  |  | 480 |  | (RI) Recirculate: Induced Draft |  | RI | Closed | Fresh | Ground | Wells | Wells | OP | 5 | 2001 | 5 | 2001 | OP |  |  |  |  | OP | 5 | 2001 | 5 | 2001 | N | NG | CC | N/A | Electric Utility | 3 | 3 | 2 | 1 | 1C MB MG
12685 | MS | 55218 | Hinds Energy Facility | 2021 | 4 | Many | Many | CW | Natural Gas Fired Combined Cycle | 459.3 | 91714 | 91713 |  |  |  |  | 173390 | 173389 | 1904311 | 0 |  | 1904311 |  | 1904311 |  |  |  |  | 62.219 | 55.102 | 678 | 601 |  |  | 624 |  | (RI) Recirculate: Induced Draft |  | RI | Closed | Fresh | Ground | Wells | Wells | OP | 5 | 2001 | 5 | 2001 | OP |  |  |  |  | OP | 5 | 2001 | 5 | 2001 | N | NG | CC | N/A | Electric Utility | 3 | 3 | 2 | 1 | 1C MB MG
12685 | MS | 55218 | Hinds Energy Facility | 2021 | 5 | Many | Many | CW | Natural Gas Fired Combined Cycle | 459.3 | 118834 | 118834 |  |  |  |  | 224661 | 224661 | 2428398 | 0 |  | 2428398 |  | 2428398 |  |  |  |  | 85.84 | 76.46 | 722 | 643 |  |  | 744 |  | (RI) Recirculate: Induced Draft |  | RI | Closed | Fresh | Ground | Wells | Wells | OP | 5 | 2001 | 5 | 2001 | OP |  |  |  |  | OP | 5 | 2001 | 5 | 2001 | N | NG | CC | N/A | Electric Utility | 3 | 3 | 2 | 1 | 1C MB MG
12685 | MS | 55218 | Hinds Energy Facility | 2021 | 6 | Many | Many | CW | Natural Gas Fired Combined Cycle | 459.3 | 108959 | 108959 |  |  |  |  | 205993 | 205993 | 2245721 | 0 |  | 2245721 |  | 2245721 |  |  |  |  | 88.227 | 79.317 | 810 | 728 |  |  | 720 |  | (RI) Recirculate: Induced Draft |  | RI | Closed | Fresh | Ground | Wells | Wells | OP | 5 | 2001 | 5 | 2001 | OP |  |  |  |  | OP | 5 | 2001 | 5 | 2001 | N | NG | CC | N/A | Electric Utility | 3 | 3 | 2 | 1 | 1C MB MG
12685 | MS | 55218 | Hinds Energy Facility | 2021 | 7 | Many | Many | CW | Natural Gas Fired Combined Cycle | 459.3 | 108757 | 108749 |  |  |  |  | 205611 | 205597 | 2243692 | 0 |  | 2243692 |  | 2243692 |  |  |  |  | 98.387 | 90.214 | 905 | 830 |  |  | 742 |  | (RI) Recirculate: Induced Draft |  | RI | Closed | Fresh | Ground | Wells | Wells | OP | 5 | 2001 | 5 | 2001 | OP |  |  |  |  | OP | 5 | 2001 | 5 | 2001 | N | NG | CC | N/A | Electric Utility | 3 | 3 | 2 | 1 | 1C MB MG
12685 | MS | 55218 | Hinds Energy Facility | 2021 | 8 | Many | Many | CW | Natural Gas Fired Combined Cycle | 459.3 | 113936 | 113936 |  |  |  |  | 215402 | 215402 | 2351850 | 0 |  | 2351850 |  | 2351850 |  |  |  |  | 100.569 | 92.659 | 883 | 813 |  |  | 744 |  | (RI) Recirculate: Induced Draft |  | RI | Closed | Fresh | Ground | Wells | Wells | OP | 5 | 2001 | 5 | 2001 | OP |  |  |  |  | OP | 5 | 2001 | 5 | 2001 | N | NG | CC | N/A | Electric Utility | 3 | 3 | 2 | 1 | 1C MB MG
12685 | MS | 55218 | Hinds Energy Facility | 2021 | 9 | Many | Many | CW | Natural Gas Fired Combined Cycle | 459.3 | 84772 | 84754 |  |  |  |  | 160266 | 160232 | 1723756 | 0 |  | 1723756 |  | 1723756 |  |  |  |  | 79.728 | 73.632 | 941 | 869 |  |  | 715 |  | (RI) Recirculate: Induced Draft |  | RI | Closed | Fresh | Ground | Wells | Wells | OP | 5 | 2001 | 5 | 2001 | OP |  |  |  |  | OP | 5 | 2001 | 5 | 2001 | N | NG | CC | N/A | Electric Utility | 3 | 3 | 2 | 1 | 1C MB MG
12685 | MS | 55218 | Hinds Energy Facility | 2021 | 10 | Many | Many | CW | Natural Gas Fired Combined Cycle | 459.3 | 63418 | 63413 |  |  |  |  | 119896 | 119886 | 1332035 | 0 |  | 1332035 |  | 1332035 |  |  |  |  | 50.858 | 45.899 | 802 | 724 |  |  | 624 |  | (RI) Recirculate: Induced Draft |  | RI | Closed | Fresh | Ground | Wells | Wells | OP | 5 | 2001 | 5 | 2001 | OP |  |  |  |  | OP | 5 | 2001 | 5 | 2001 | N | NG | CC | N/A | Electric Utility | 3 | 3 | 2 | 1 | 1C MB MG
12685 | MS | 55218 | Hinds Energy Facility | 2021 | 11 | Many | Many | CW | Natural Gas Fired Combined Cycle | 459.3 | 122565 | 122565 |  |  |  |  | 231716 | 231716 | 2489445 | 0 |  | 2489445 |  | 2489445 |  |  |  |  | 91.806 | 84.213 | 749 | 687 |  |  | 720 |  | (RI) Recirculate: Induced Draft |  | RI | Closed | Fresh | Ground | Wells | Wells | OP | 5 | 2001 | 5 | 2001 | OP |  |  |  |  | OP | 5 | 2001 | 5 | 2001 | N | NG | CC | N/A | Electric Utility | 3 | 3 | 2 | 1 | 1C MB MG
12685 | MS | 55218 | Hinds Energy Facility | 2021 | 12 | Many | Many | CW | Natural Gas Fired Combined Cycle | 459.3 | 122322 | 122313 |  |  |  |  | 231255 | 231240 | 2490316 | 0 |  | 2490316 |  | 2490316 |  |  |  |  | 98.374 | 89.159 | 804 | 729 |  |  | 744 |  | (RI) Recirculate: Induced Draft |  | RI | Closed | Fresh | Ground | Wells | Wells | OP | 5 | 2001 | 5 | 2001 | OP |  |  |  |  | OP | 5 | 2001 | 5 | 2001 | N | NG | CC | N/A | Electric Utility | 3 | 3 | 2 | 1 | 1C MB MG
12685 | MS | 55220 | Attala | 2021 | 1 | Many | Many | BOP | Natural Gas Fired Combined Cycle | 459.3 | 95871 | 95869 |  |  |  |  | 183576 | 183572 | 1967514 | 0 |  | 1967514 |  | 1967514 |  |  |  |  | 56.325 | 50.212 | 588 | 524 |  |  | 360 | 10 | (RI) Recirculate: Induced Draft |  | RI | Closed | Fresh | Surface | Big Black River | Big Black River | OP | 3 | 2001 | 3 | 2001 | OP |  |  |  |  | OP | 3 | 2011 | 3 | 2011 | N | NG | CC | N/A | Electric Utility | 3 | 3 | 2 | 1 | 1C MB MG
12685 | MS | 55220 | Attala | 2021 | 2 | Many | Many | BOP | Natural Gas Fired Combined Cycle | 459.3 | 76164 | 76162 |  |  |  |  | 145840 | 145836 | 1618170 | 0 |  | 1618170 |  | 1618170 |  |  |  |  | 9.632 | 5.329 | 126 | 70 |  |  | 288 | 10 | (RI) Recirculate: Induced Draft |  | RI | Closed | Fresh | Surface | Big Black River | Big Black River | OP | 3 | 2001 | 3 | 2001 | OP |  |  |  |  | OP | 3 | 2011 | 3 | 2011 | N | NG | CC | N/A | Electric Utility | 3 | 3 | 2 | 1 | 1C MB MG
12685 | MS | 55220 | Attala | 2021 | 3 | Many | Many | BOP | Natural Gas Fired Combined Cycle | 459.3 | 57459 | 57456 |  |  |  |  | 110024 | 110018 | 1176516 | 0 |  | 1176516 |  | 1176516 |  |  |  |  | 2.084 | 0 | 36 | 0 |  |  | 384 | 10 | (RI) Recirculate: Induced Draft |  | RI | Closed | Fresh | Surface | Big Black River | Big Black River | OP | 3 | 2001 | 3 | 2001 | OP |  |  |  |  | OP | 3 | 2011 | 3 | 2011 | N | NG | CC | N/A | Electric Utility | 3 | 3 | 2 | 1 | 1C MB MG
12685 | MS | 55220 | Attala | 2021 | 4 | Many | Many | BOP | Natural Gas Fired Combined Cycle | 459.3 | 52461 | 52458 |  |  |  |  | 100453 | 100447 | 1073284 | 0 |  | 1073284 |  | 1073284 |  |  |  |  | 43.959 | 39.892 | 838 | 760 |  |  | 288 | 10 | (RI) Recirculate: Induced Draft |  | RI | Closed | Fresh | Surface | Big Black River | Big Black River | OP | 3 | 2001 | 3 | 2001 | OP |  |  |  |  | OP | 3 | 2011 | 3 | 2011 | N | NG | CC | N/A | Electric Utility | 3 | 3 | 2 | 1 | 1C MB MG
12685 | MS | 55220 | Attala | 2021 | 5 | Many | Many | BOP | Natural Gas Fired Combined Cycle | 459.3 | 110867 | 110865 |  |  |  |  | 212290 | 212286 | 2277567 | 0 |  | 2277567 |  | 2277567 |  |  |  |  | 67.092 | 59.65 | 605 | 538 |  |  | 552 | 10 | (RI) Recirculate: Induced Draft |  | RI | Closed | Fresh | Surface | Big Black River | Big Black River | OP | 3 | 2001 | 3 | 2001 | OP |  |  |  |  | OP | 3 | 2011 | 3 | 2011 | N | NG | CC | N/A | Electric Utility | 3 | 3 | 2 | 1 | 1C MB MG
12685 | MS | 55220 | Attala | 2021 | 6 | Many | Many | BOP | Natural Gas Fired Combined Cycle | 459.3 | 58179 | 58177 |  |  |  |  | 111403 | 111399 | 1208422 | 0 |  | 1208422 |  | 1208422 |  |  |  |  | 41.505 | 34.422 | 713 | 592 |  |  | 384 | 10 | (RI) Recirculate: Induced Draft |  | RI | Closed | Fresh | Surface | Big Black River | Big Black River | OP | 3 | 2001 | 3 | 2001 | OP |  |  |  |  | OP | 3 | 2011 | 3 | 2011 | N | NG | CC | N/A | Electric Utility | 3 | 3 | 2 | 1 | 1C MB MG
12685 | MS | 55220 | Attala | 2021 | 7 | Many | Many | BOP | Natural Gas Fired Combined Cycle | 459.3 | 92237 | 92227 |  |  |  |  | 176617 | 176598 | 1886517 | 0 |  | 1886517 |  | 1886517 |  |  |  |  | 66.552 | 57.718 | 722 | 626 |  |  | 624 | 10 | (RI) Recirculate: Induced Draft |  | RI | Closed | Fresh | Surface | Big Black River | Big Black River | OP | 3 | 2001 | 3 | 2001 | OP |  |  |  |  | OP | 3 | 2011 | 3 | 2011 | N | NG | CC | N/A | Electric Utility | 3 | 3 | 2 | 1 | 1C MB MG
12685 | MS | 55220 | Attala | 2021 | 8 | Many | Many | BOP | Natural Gas Fired Combined Cycle | 459.3 | 92879 | 92879 |  |  |  |  | 177847 | 177842 | 1958335 | 0 |  | 1958335 |  | 1958335 |  |  |  |  | 65.468 | 57.59 | 705 | 620 |  |  | 180 | 10 | (RI) Recirculate: Induced Draft |  | RI | Closed | Fresh | Surface | Big Black River | Big Black River | OP | 3 | 2001 | 3 | 2001 | OP |  |  |  |  | OP | 3 | 2011 | 3 | 2011 | N | NG | CC | N/A | Electric Utility | 3 | 3 | 2 | 1 | 1C MB MG
12685 | MS | 55220 | Attala | 2021 | 9 | Many | Many | BOP | Natural Gas Fired Combined Cycle | 459.3 | 93195 | 93187 |  |  |  |  | 178452 | 178436 | 1898523 | 0 |  | 1898523 |  | 1898523 |  |  |  |  | 57.099 | 50.15 | 613 | 538 |  |  | 456 | 10 | (RI) Recirculate: Induced Draft |  | RI | Closed | Fresh | Surface | Big Black River | Big Black River | OP | 3 | 2001 | 3 | 2001 | OP |  |  |  |  | OP | 3 | 2011 | 3 | 2011 | N | NG | CC | N/A | Electric Utility | 3 | 3 | 2 | 1 | 1C MB MG
12685 | MS | 55220 | Attala | 2021 | 10 | Many | Many | BOP | Natural Gas Fired Combined Cycle | 459.3 | 57690 | 57688 |  |  |  |  | 110466 | 110462 | 1096538 | 0 |  | 1096538 |  | 1096538 |  |  |  |  | 53.232 | 45.7 | 923 | 792 |  |  | 360 | 10 | (RI) Recirculate: Induced Draft |  | RI | Closed | Fresh | Surface | Big Black River | Big Black River | OP | 3 | 2001 | 3 | 2001 | OP |  |  |  |  | OP | 3 | 2011 | 3 | 2011 | N | NG | CC | N/A | Electric Utility | 3 | 3 | 2 | 1 | 1C MB MG
12685 | MS | 55220 | Attala | 2021 | 11 | Many | Many | BOP | Natural Gas Fired Combined Cycle | 459.3 | 0 | 0 |  |  |  |  | 0 | 0 | 0 | 0 |  | 0 |  | 0 |  |  |  |  | 43.007 | 43.007 |  |  |  |  | 0 | 10 | (RI) Recirculate: Induced Draft |  | RI | Closed | Fresh | Surface | Big Black River | Big Black River | OP | 3 | 2001 | 3 | 2001 | OP |  |  |  |  | OP | 3 | 2011 | 3 | 2011 | N | NG | CC | N/A | Electric Utility | 3 | 3 | 2 | 1 | 1C MB MG
12685 | MS | 55220 | Attala | 2021 | 12 | Many | Many | BOP | Natural Gas Fired Combined Cycle | 459.3 | 68167 | 68155 |  |  |  |  | 130527 | 130504 | 1430748 | 0 |  | 1430748 |  | 1430748 |  |  |  |  | 57.031 | 46.312 | 837 | 680 |  |  | 456 | 10 | (RI) Recirculate: Induced Draft |  | RI | Closed | Fresh | Surface | Big Black River | Big Black River | OP | 3 | 2001 | 3 | 2001 | OP |  |  |  |  | OP | 3 | 2011 | 3 | 2011 | N | NG | CC | N/A | Electric Utility | 3 | 3 | 2 | 1 | 1C MB MG
807 | AR | 55221 | Harry L. Oswald | 2021 | 1 | Many | Many | COOLTW | Natural Gas Fired Combined Cycle | 190 | 855 | 829 |  |  |  | 358 | 3544 | 3438 | 38150 | 0 |  | 38150 |  | 38150 |  |  |  |  | 1.874 | 1.7 | 2261 | 2051 |  |  | 18 |  | (RI) Recirculate: Induced Draft |  | RI | Closed | Fresh | Ground | Municipal | Arkansas River | OP | 7 | 2002 | 7 | 2002 | OP | 6 | 2002 | 6 | 2002 | OP | 6 | 2002 | 6 | 2002 | N | NG | CC | Y | Electric Utility | 1 | 9 | 7 | 1 | 1C MB MG
807 | AR | 55221 | Harry L. Oswald | 2021 | 2 | Many | Many | COOLTW | Natural Gas Fired Combined Cycle | 190 | 4107 | 3903 |  |  |  | 358 | 9939 | 9448 | 124435 | 0 |  | 124435 |  | 124435 |  |  |  |  | 14.262 | 12.938 | 3654 | 3315 |  |  | 137 |  | (RI) Recirculate: Induced Draft |  | RI | Closed | Fresh | Ground | Municipal | Arkansas River | OP | 7 | 2002 | 7 | 2002 | OP | 6 | 2002 | 6 | 2002 | OP | 6 | 2002 | 6 | 2002 | N | NG | CC | Y | Electric Utility | 1 | 9 | 7 | 1 | 1C MB MG
807 | AR | 55221 | Harry L. Oswald | 2021 | 3 | Many | Many | COOLTW | Natural Gas Fired Combined Cycle | 190 | 11498 | 11136 |  |  |  | 358 | 43227 | 41862 | 444862 | 0 |  | 444862 |  | 444862 |  |  |  |  | 19.05 | 17.283 | 1711 | 1552 |  |  | 183 |  | (RI) Recirculate: Induced Draft |  | RI | Closed | Fresh | Ground | Municipal | Arkansas River | OP | 7 | 2002 | 7 | 2002 | OP | 6 | 2002 | 6 | 2002 | OP | 6 | 2002 | 6 | 2002 | N | NG | CC | Y | Electric Utility | 1 | 9 | 7 | 1 | 1C MB MG
807 | AR | 55221 | Harry L. Oswald | 2021 | 4 | Many | Many | COOLTW | Natural Gas Fired Combined Cycle | 190 | 23 | 22 |  |  |  | 358 | 47 | 46 | 96 | 0 |  | 96 |  | 96 | [10 empty] | 0 |  | (RI) Recirculate: Induced Draft |  | RI | Closed | Fresh | Ground | Municipal | Arkansas River | OP | 7 | 2002 | 7 | 2002 | OP | 6 | 2002 | 6 | 2002 | OP | 6 | 2002 | 6 | 2002 | N | NG | CC | Y | Electric Utility | 1 | 9 | 7 | 1 | 1C MB MG
807 | AR | 55221 | Harry L. Oswald | 2021 | 5 | Many | Many | COOLTW | Natural Gas Fired Combined Cycle | 190 | 3828 | 3725 |  |  |  | 358 | 16362 | 15915 | 168764 | 0 |  | 168764 |  | 168764 |  |  |  |  | 8.849 | 8.027 | 2376 | 2155 |  |  | 85 |  | (RI) Recirculate: Induced Draft |  | RI | Closed | Fresh | Ground | Municipal | Arkansas River | OP | 7 | 2002 | 7 | 2002 | OP | 6 | 2002 | 6 | 2002 | OP | 6 | 2002 | 6 | 2002 | N | NG | CC | Y | Electric Utility | 1 | 9 | 7 | 1 | 1C MB MG
807 | AR | 55221 | Harry L. Oswald | 2021 | 6 | Many | Many | COOLTW | Natural Gas Fired Combined Cycle | 190 | 19747 | 19012 |  |  |  | 358 | 77092 | 74223 | 783176 | 0 |  | 783176 |  | 783176 |  |  |  |  | 31.23 | 28.332 | 1643 | 1490 |  |  | 300 |  | (RI) Recirculate: Induced Draft |  | RI | Closed | Fresh | Ground | Municipal | Arkansas River | OP | 7 | 2002 | 7 | 2002 | OP | 6 | 2002 | 6 | 2002 | OP | 6 | 2002 | 6 | 2002 | N | NG | CC | Y | Electric Utility | 1 | 9 | 7 | 1 | 1C MB MG
807 | AR | 55221 | Harry L. Oswald | 2021 | 7 | Many | Many | COOLTW | Natural Gas Fired Combined Cycle | 190 | 22565 | 21671 |  |  |  | 358 | 84333 | 80991 | 875228 | 0 |  | 875228 |  | 875228 |  |  |  |  | 36.851 | 33.432 | 1700 | 1543 |  |  | 354 |  | (RI) Recirculate: Induced Draft |  | RI | Closed | Fresh | Ground | Municipal | Arkansas River | OP | 7 | 2002 | 7 | 2002 | OP | 6 | 2002 | 6 | 2002 | OP | 6 | 2002 | 6 | 2002 | N | NG | CC | Y | Electric Utility | 1 | 9 | 7 | 1 | 1C MB MG
807 | AR | 55221 | Harry L. Oswald | 2021 | 8 | Many | Many | COOLTW | Natural Gas Fired Combined Cycle | 190 | 26682 | 25707 |  |  |  | 358 | 100217 | 96550 | 1038079 | 0 |  | 1038079 |  | 1038079 |  |  |  |  | 38.517 | 34.943 | 1498 | 1359 |  |  | 370 |  | (RI) Recirculate: Induced Draft |  | RI | Closed | Fresh | Ground | Municipal | Arkansas River | OP | 7 | 2002 | 7 | 2002 | OP | 6 | 2002 | 6 | 2002 | OP | 6 | 2002 | 6 | 2002 | N | NG | CC | Y | Electric Utility | 1 | 9 | 7 | 1 | 1C MB MG
807 | AR | 55221 | Harry L. Oswald | 2021 | 9 | Many | Many | COOLTW | Natural Gas Fired Combined Cycle | 190 | 12631 | 12204 |  |  |  | 358 | 49368 | 47699 | 508053 | 0 |  | 508053 |  | 508053 |  |  |  |  | 20.82 | 18.888 | 1706 | 1548 |  |  | 200 |  | (RI) Recirculate: Induced Draft |  | RI | Closed | Fresh | Ground | Municipal | Arkansas River | OP | 7 | 2002 | 7 | 2002 | OP | 6 | 2002 | 6 | 2002 | OP | 6 | 2002 | 6 | 2002 | N | NG | CC | Y | Electric Utility | 1 | 9 | 7 | 1 | 1C MB MG
807 | AR | 55221 | Harry L. Oswald | 2021 | 10 | Many | Many | COOLTW | Natural Gas Fired Combined Cycle | 190 | 15047 | 14568 |  |  |  | 358 | 60295 | 58371 | 600864 | 0 |  | 600864 |  | 600864 |  |  |  |  | 23.006 | 20.871 | 1579 | 1433 |  |  | 221 |  | (RI) Recirculate: Induced Draft |  | RI | Closed | Fresh | Ground | Municipal | Arkansas River | OP | 7 | 2002 | 7 | 2002 | OP | 6 | 2002 | 6 | 2002 | OP | 6 | 2002 | 6 | 2002 | N | NG | CC | Y | Electric Utility | 1 | 9 | 7 | 1 | 1C MB MG
807 | AR | 55221 | Harry L. Oswald | 2021 | 11 | Many | Many | COOLTW | Natural Gas Fired Combined Cycle | 190 | 11960 | 11655 |  |  |  | 358 | 45482 | 44322 | 482858 | 0 |  | 482858 |  | 482858 |  |  |  |  | 21.028 | 19.077 | 1804 | 1637 |  |  | 202 |  | (RI) Recirculate: Induced Draft |  | RI | Closed | Fresh | Ground | Municipal | Arkansas River | OP | 7 | 2002 | 7 | 2002 | OP | 6 | 2002 | 6 | 2002 | OP | 6 | 2002 | 6 | 2002 | N | NG | CC | Y | Electric Utility | 1 | 9 | 7 | 1 | 1C MB MG
807 | AR | 55221 | Harry L. Oswald | 2021 | 12 | Many | Many | COOLTW | Natural Gas Fired Combined Cycle | 190 | 16009 | 15623 |  |  |  | 358 | 61971 | 60477 | 612029 | 0 |  | 612029 |  | 612029 |  |  |  |  | 24.255 | 22.005 | 1553 | 1409 |  |  | 233 |  | (RI) Recirculate: Induced Draft |  | RI | Closed | Fresh | Ground | Municipal | Arkansas River | OP | 7 | 2002 | 7 | 2002 | OP | 6 | 2002 | 6 | 2002 | OP | 6 | 2002 | 6 | 2002 | N | NG | CC | Y | Electric Utility | 1 | 9 | 7 | 1 | 1C MB MG
5761 | TX | 55223 | Ennis Power Company LLC | 2021 | 1 | Many | HRSG1 | CT1 | Natural Gas Fired Combined Cycle | 114.4 | 1449 | 1164 |  |  |  | 245 | 9437 | 9062 | 125007 | 0 |  | 125007 |  | 125007 |  |  |  |  | 6.33 | 4.38 | 5438 | 3763 |  |  | 170 |  | (RI) Recirculate: Induced Draft |  | RI | Closed | Reclaimed | Discharge | City of Ennis WWT | City of Ennis Sewage System | OP | 5 | 2002 | 5 | 2002 | OP | 5 | 2002 | 5 | 2002 | OP | 10 | 2001 | 10 | 2001 | N | NG | CC | N/A | IPP Non-CHP | 3 | 2 | 1 | 1 | 1C 1B MG
5761 | TX | 55223 | Ennis Power Company LLC | 2021 | 2 | Many | HRSG1 | CT1 | Natural Gas Fired Combined Cycle | 114.4 | 42829 | 41476 |  |  |  | 245 | 77002 | 75649 | 854360 | 0 |  | 854360 |  | 854360 |  |  |  |  | 19.51 | 14.1 | 470 | 340 |  |  | 408 |  | (RI) Recirculate: Induced Draft |  | RI | Closed | Reclaimed | Discharge | City of Ennis WWT | City of Ennis Sewage System | OP | 5 | 2002 | 5 | 2002 | OP | 5 | 2002 | 5 | 2002 | OP | 10 | 2001 | 10 | 2001 | N | NG | CC | N/A | IPP Non-CHP | 3 | 2 | 1 | 1 | 1C 1B MG
5761 | TX | 55223 | Ennis Power Company LLC | 2021 | 3 | Many | HRSG1 | CT1 | Natural Gas Fired Combined Cycle | 114.4 | 9354 | 8994 |  |  |  | 245 | 17184 | 16824 | 204480 | 0 |  | 204480 |  | 204480 |  |  |  |  | 10.66 | 8.79 | 1185 | 977 |  |  | 135 |  | (RI) Recirculate: Induced Draft |  | RI | Closed | Reclaimed | Discharge | City of Ennis WWT | City of Ennis Sewage System | OP | 5 | 2002 | 5 | 2002 | OP | 5 | 2002 | 5 | 2002 | OP | 10 | 2001 | 10 | 2001 | N | NG | CC | N/A | IPP Non-CHP | 3 | 2 | 1 | 1 | 1C 1B MG
5761 | TX | 55223 | Ennis Power Company LLC | 2021 | 4 | Many | HRSG1 | CT1 | Natural Gas Fired Combined Cycle | 114.4 | 19527 | 18878 |  |  |  | 245 | 32527 | 31833 | 425054 | 0 |  | 425054 |  | 425054 |  |  |  |  | 16.87 | 13.26 | 894 | 702 |  |  | 231 |  | (RI) Recirculate: Induced Draft |  | RI | Closed | Reclaimed | Discharge | City of Ennis WWT | City of Ennis Sewage System | OP | 5 | 2002 | 5 | 2002 | OP | 5 | 2002 | 5 | 2002 | OP | 10 | 2001 | 10 | 2001 | N | NG | CC | N/A | IPP Non-CHP | 3 | 2 | 1 | 1 | 1C 1B MG
5761 | TX | 55223 | Ennis Power Company LLC | 2021 | 5 | Many | HRSG1 | CT1 | Natural Gas Fired Combined Cycle | 114.4 | 17171 | 13675 |  |  |  | 245 | 24431 | 23635 | 285432 | 0 |  | 285432 |  | 285432 |  |  |  |  | 15.56 | 13.07 | 1138 | 956 |  |  | 161 |  | (RI) Recirculate: Induced Draft |  | RI | Closed | Reclaimed | Discharge | City of Ennis WWT | City of Ennis Sewage System | OP | 5 | 2002 | 5 | 2002 | OP | 5 | 2002 | 5 | 2002 | OP | 10 | 2001 | 10 | 2001 | N | NG | CC | N/A | IPP Non-CHP | 3 | 2 | 1 | 1 | 1C 1B MG
5761 | TX | 55223 | Ennis Power Company LLC | 2021 | 6 | Many | HRSG1 | CT1 | Natural Gas Fired Combined Cycle | 114.4 | 36121 | 34968 |  |  |  | 245 | 66933 | 65780 | 732252 | 0 |  | 732252 |  | 732252 |  |  |  |  | 37.19 | 27.96 | 1064 | 800 |  |  | 362 |  | (RI) Recirculate: Induced Draft |  | RI | Closed | Reclaimed | Discharge | City of Ennis WWT | City of Ennis Sewage System | OP | 5 | 2002 | 5 | 2002 | OP | 5 | 2002 | 5 | 2002 | OP | 10 | 2001 | 10 | 2001 | N | NG | CC | N/A | IPP Non-CHP | 3 | 2 | 1 | 1 | 1C 1B MG
5761 | TX | 55223 | Ennis Power Company LLC | 2021 | 7 | Many | HRSG1 | CT1 | Natural Gas Fired Combined Cycle | 114.4 | 59927 | 58143 |  |  |  | 245 | 107980 | 106196 | 1188833 | 0 |  | 1188833 |  | 1188833 |  |  |  |  | 27.34 | 15.04 | 470 | 259 |  |  | 535 |  | (RI) Recirculate: Induced Draft |  | RI | Closed | Reclaimed | Discharge | City of Ennis WWT | City of Ennis Sewage System | OP | 5 | 2002 | 5 | 2002 | OP | 5 | 2002 | 5 | 2002 | OP | 10 | 2001 | 10 | 2001 | N | NG | CC | N/A | IPP Non-CHP | 3 | 2 | 1 | 1 | 1C 1B MG
5761 | TX | 55223 | Ennis Power Company LLC | 2021 | 8 | Many | HRSG1 | CT1 | Natural Gas Fired Combined Cycle | 114.4 | 56664 | 54948 |  |  |  | 245 | 102518 | 100802 | 1124559 | 0 |  | 1124559 |  | 1124559 |  |  |  |  | 52.65 | 42.43 | 958 | 772 |  |  | 527 |  | (RI) Recirculate: Induced Draft |  | RI | Closed | Reclaimed | Discharge | City of Ennis WWT | City of Ennis Sewage System | OP | 5 | 2002 | 5 | 2002 | OP | 5 | 2002 | 5 | 2002 | OP | 10 | 2001 | 10 | 2001 | N | NG | CC | N/A | IPP Non-CHP | 3 | 2 | 1 | 1 | 1C 1B MG
5761 | TX | 55223 | Ennis Power Company LLC | 2021 | 9 | Many | HRSG1 | CT1 | Natural Gas Fired Combined Cycle | 114.4 | 33400 | 32296 |  |  |  | 245 | 60433 | 59329 | 693252 | 0 |  | 693252 |  | 693252 |  |  |  |  | 35.49 | 27.53 | 1099 | 852 |  |  | 337 |  | (RI) Recirculate: Induced Draft |  | RI | Closed | Reclaimed | Discharge | City of Ennis WWT | City of Ennis Sewage System | OP | 5 | 2002 | 5 | 2002 | OP | 5 | 2002 | 5 | 2002 | OP | 10 | 2001 | 10 | 2001 | N | NG | CC | N/A | IPP Non-CHP | 3 | 2 | 1 | 1 | 1C 1B MG
5761 | TX | 55223 | Ennis Power Company LLC | 2021 | 10 | Many | HRSG1 | CT1 | Natural Gas Fired Combined Cycle | 114.4 | 44907 | 42449 |  |  |  | 245 | 88495 | 86847 | 1003305 | 0 |  | 1003305 |  | 1003305 |  |  |  |  | 49.39 | 39.78 | 1164 | 937 |  |  | 479 |  | (RI) Recirculate: Induced Draft |  | RI | Closed | Reclaimed | Discharge | City of Ennis WWT | City of Ennis Sewage System | OP | 5 | 2002 | 5 | 2002 | OP | 5 | 2002 | 5 | 2002 | OP | 10 | 2001 | 10 | 2001 | N | NG | CC | N/A | IPP Non-CHP | 3 | 2 | 1 | 1 | 1C 1B MG
5761 | TX | 55223 | Ennis Power Company LLC | 2021 | 11 | Many | HRSG1 | CT1 | Natural Gas Fired Combined Cycle | 114.4 | 26529 | 25421 |  |  |  | 245 | 44901 | 44063 | 485804 | 0 |  | 485804 |  | 485804 |  |  |  |  | 19.39 | 15.59 | 763 | 613 |  |  | 124 |  | (RI) Recirculate: Induced Draft |  | RI | Closed | Reclaimed | Discharge | City of Ennis WWT | City of Ennis Sewage System | OP | 5 | 2002 | 5 | 2002 | OP | 5 | 2002 | 5 | 2002 | OP | 10 | 2001 | 10 | 2001 | N | NG | CC | N/A | IPP Non-CHP | 3 | 2 | 1 | 1 | 1C 1B MG
5761 | TX | 55223 | Ennis Power Company LLC | 2021 | 12 | Many | HRSG1 | CT1 | Natural Gas Fired Combined Cycle | 114.4 | 12993 | 12557 |  |  |  | 245 | 19484 | 19048 | 234060 | 0 |  | 234060 |  | 234060 |  |  |  |  | 5.23 | 3.7 | 417 | 295 |  |  | 64 |  | (RI) Recirculate: Induced Draft |  | RI | Closed | Reclaimed | Discharge | City of Ennis WWT | City of Ennis Sewage System | OP | 5 | 2002 | 5 | 2002 | OP | 5 | 2002 | 5 | 2002 | OP | 10 | 2001 | 10 | 2001 | N | NG | CC | N/A | IPP Non-CHP | 3 | 2 | 1 | 1 | 1C 1B MG
2897 | OK | 55225 | Oneta Energy Center | 2021 | 1 | Many | Many | Many | Natural Gas Fired Combined Cycle | 489.2 | 125621 | 122051 |  |  |  | 597 | 229237 | 222721 | 2475646 | 24685 |  | 2450962 |  | 2475646 |  |  |  |  | 75.271 | 62.225 | 617 | 510 |  |  | 448 |  | (RI) Recirculate: Induced Draft |  | RI | Closed | Fresh | Surface | Municipality | Arkansas River | OP | 7 | 2002 | 6 | 2003 | OP | 7 | 2002 | 6 | 2003 | OP | 7 | 2002 | 6 | 2003 | N | NG | CC | Y | IPP Non-CHP | 1 | 6 | 4 | 2 | Complex
2897 | OK | 55225 | Oneta Energy Center | 2021 | 2 | Many | Many | Many | Natural Gas Fired Combined Cycle | 489.2 | 87339 | 84783 |  |  |  | 597 | 150417 | 146014 | 1679199 | 33390 |  | 1645809 |  | 1679199 |  |  |  |  | 67.44 | 44.867 | 795 | 529 |  |  | 290 |  | (RI) Recirculate: Induced Draft |  | RI | Closed | Fresh | Surface | Municipality | Arkansas River | OP | 7 | 2002 | 6 | 2003 | OP | 7 | 2002 | 6 | 2003 | OP | 7 | 2002 | 6 | 2003 | N | NG | CC | Y | IPP Non-CHP | 1 | 6 | 4 | 2 | Complex
2897 | OK | 55225 | Oneta Energy Center | 2021 | 3 | Many | Many | Many | Natural Gas Fired Combined Cycle | 489.2 | 102482 | 99340 |  |  |  | 597 | 172743 | 167448 | 1935744 | 40909 |  | 1894835 |  | 1935744 |  |  |  |  | 68.422 | 54.642 | 689 | 550 |  |  | 415 |  | (RI) Recirculate: Induced Draft |  | RI | Closed | Fresh | Surface | Municipality | Arkansas River | OP | 7 | 2002 | 6 | 2003 | OP | 7 | 2002 | 6 | 2003 | OP | 7 | 2002 | 6 | 2003 | N | NG | CC | Y | IPP Non-CHP | 1 | 6 | 4 | 2 | Complex
2897 | OK | 55225 | Oneta Energy Center | 2021 | 4 | Many | Many | Many | Natural Gas Fired Combined Cycle | 489.2 | 170752 | 165855 |  |  |  | 597 | 282287 | 274190 | 3187029 | 108621 |  | 3078409 |  | 3187029 |  |  |  |  | 118.247 | 95.02 | 713 | 573 |  |  | 617 |  | (RI) Recirculate: Induced Draft |  | RI | Closed | Fresh | Surface | Municipality | Arkansas River | OP | 7 | 2002 | 6 | 2003 | OP | 7 | 2002 | 6 | 2003 | OP | 7 | 2002 | 6 | 2003 | N | NG | CC | Y | IPP Non-CHP | 1 | 6 | 4 | 2 | Complex
2897 | OK | 55225 | Oneta Energy Center | 2021 | 5 | Many | Many | Many | Natural Gas Fired Combined Cycle | 489.2 | 108986 | 105715 |  |  |  | 597 | 179289 | 173916 | 2069767 | 36759 |  | 2033009 |  | 2069767 |  |  |  |  | 85.231 | 69.338 | 806 | 656 |  |  | 427 |  | (RI) Recirculate: Induced Draft |  | RI | Closed | Fresh | Surface | Municipality | Arkansas River | OP | 7 | 2002 | 6 | 2003 | OP | 7 | 2002 | 6 | 2003 | OP | 7 | 2002 | 6 | 2003 | N | NG | CC | Y | IPP Non-CHP | 1 | 6 | 4 | 2 | Complex
2897 | OK | 55225 | Oneta Energy Center | 2021 | 6 | Many | Many | Many | Natural Gas Fired Combined Cycle | 489.2 | 155515 | 151021 |  |  |  | 597 | 236180 | 229357 | 2797891 | 175763 |  | 2622128 |  | 2797891 |  |  |  |  | 117.162 | 96.782 | 776 | 641 |  |  | 488 |  | (RI) Recirculate: Induced Draft |  | RI | Closed | Fresh | Surface | Municipality | Arkansas River | OP | 7 | 2002 | 6 | 2003 | OP | 7 | 2002 | 6 | 2003 | OP | 7 | 2002 | 6 | 2003 | N | NG | CC | Y | IPP Non-CHP | 1 | 6 | 4 | 2 | Complex
2897 | OK | 55225 | Oneta Energy Center | 2021 | 7 | Many | Many | Many | Natural Gas Fired Combined Cycle | 489.2 | 132272 | 128437 |  |  |  | 597 | 199040 | 193262 | 2370557 | 162282 |  | 2208275 |  | 2370557 |  |  |  |  | 102.235 | 85.284 | 796 | 664 |  |  | 512 |  | (RI) Recirculate: Induced Draft |  | RI | Closed | Fresh | Surface | Municipality | Arkansas River | OP | 7 | 2002 | 6 | 2003 | OP | 7 | 2002 | 6 | 2003 | OP | 7 | 2002 | 6 | 2003 | N | NG | CC | Y | IPP Non-CHP | 1 | 6 | 4 | 2 | Complex
2897 | OK | 55225 | Oneta Energy Center | 2021 | 8 | Many | Many | Many | Natural Gas Fired Combined Cycle | 489.2 | 177031 | 172061 |  |  |  | 597 | 261990 | 254632 | 3164241 | 234066 |  | 2930175 |  | 3164241 |  |  |  |  | 139.151 | 118.541 | 809 | 689 |  |  | 513 |  | (RI) Recirculate: Induced Draft |  | RI | Closed | Fresh | Surface | Municipality | Arkansas River | OP | 7 | 2002 | 6 | 2003 | OP | 7 | 2002 | 6 | 2003 | OP | 7 | 2002 | 6 | 2003 | N | NG | CC | Y | IPP Non-CHP | 1 | 6 | 4 | 2 | Complex
2897 | OK | 55225 | Oneta Energy Center | 2021 | 9 | Many | Many | Many | Natural Gas Fired Combined Cycle | 489.2 | 136372 | 132267 |  |  |  | 597 | 204890 | 198720 | 2479230 | 153214 |  | 2326016 |  | 2479230 |  |  |  |  | 117.001 | 94.435 | 885 | 714 |  |  | 451 |  | (RI) Recirculate: Induced Draft |  | RI | Closed | Fresh | Surface | Municipality | Arkansas River | OP | 7 | 2002 | 6 | 2003 | OP | 7 | 2002 | 6 | 2003 | OP | 7 | 2002 | 6 | 2003 | N | NG | CC | Y | IPP Non-CHP | 1 | 6 | 4 | 2 | Complex
2897 | OK | 55225 | Oneta Energy Center | 2021 | 10 | Many | Many | Many | Natural Gas Fired Combined Cycle | 489.2 | 122512 | 118861 |  |  |  | 597 | 192964 | 187204 | 2243539 | 98405 |  | 2145134 |  | 2243539 |  |  |  |  | 95.069 | 76.418 | 800 | 643 |  |  | 468 |  | (RI) Recirculate: Induced Draft |  | RI | Closed | Fresh | Surface | Municipality | Arkansas River | OP | 7 | 2002 | 6 | 2003 | OP | 7 | 2002 | 6 | 2003 | OP | 7 | 2002 | 6 | 2003 | N | NG | CC | Y | IPP Non-CHP | 1 | 6 | 4 | 2 | Complex
2897 | OK | 55225 | Oneta Energy Center | 2021 | 11 | Many | Many | Many | Natural Gas Fired Combined Cycle | 489.2 | 111631 | 108364 |  |  |  | 597 | 183486 | 178151 | 2106995 | 65881 |  | 2041114 |  | 2106995 |  |  |  |  | 76.025 | 61.955 | 702 | 572 |  |  | 409 |  | (RI) Recirculate: Induced Draft |  | RI | Closed | Fresh | Surface | Municipality | Arkansas River | OP | 7 | 2002 | 6 | 2003 | OP | 7 | 2002 | 6 | 2003 | OP | 7 | 2002 | 6 | 2003 | N | NG | CC | Y | IPP Non-CHP | 1 | 6 | 4 | 2 | Complex
2897 | OK | 55225 | Oneta Energy Center | 2021 | 12 | Many | Many | Many | Natural Gas Fired Combined Cycle | 489.2 | 107113 | 103872 |  |  |  | 597 | 180682 | 175243 | 2065286 | 32724 |  | 2032562 |  | 2065286 |  |  |  |  | 76.034 | 62.862 | 732 | 605 |  |  | 435 |  | (RI) Recirculate: Induced Draft |  | RI | Closed | Fresh | Surface | Municipality | Arkansas River | OP | 7 | 2002 | 6 | 2003 | OP | 7 | 2002 | 6 | 2003 | OP | 7 | 2002 | 6 | 2003 | N | NG | CC | Y | IPP Non-CHP | 1 | 6 | 4 | 2 | Complex
6763 | TX | 55226 | Freestone Energy Center | 2021 | 1 | Many | Many | 1 | Natural Gas Fired Combined Cycle | 182 | 87690 | 86069 |  |  |  | 334 | 162958 | 159962 | 1749669 | 0 |  | 1749669 |  | 1749669 |  |  |  |  | 51.4 | 43.132 | 597 | 501 |  |  | 517 |  | (RI) Recirculate: Induced Draft |  | RI | Closed | Fresh | Surface | Richland Chambers Lake | Trinity River | OP | 6 | 2002 | 6 | 2002 | OP | 5 | 2002 | 5 | 2002 | OP | 6 | 2002 | 6 | 2002 | N | NG | CC | N/A | IPP Non-CHP | 3 | 3 | 2 | 1 | 1C MB MG
6763 | TX | 55226 | Freestone Energy Center | 2021 | 2 | Many | Many | 1 | Natural Gas Fired Combined Cycle | 182 | 83198 | 81785 |  |  |  | 334 | 156976 | 154343 | 1681175 | 0 |  | 1681175 |  | 1681175 |  |  |  |  | 23.85 | 16.469 | 292 | 201 |  |  | 474 |  | (RI) Recirculate: Induced Draft |  | RI | Closed | Fresh | Surface | Richland Chambers Lake | Trinity River | OP | 6 | 2002 | 6 | 2002 | OP | 5 | 2002 | 5 | 2002 | OP | 6 | 2002 | 6 | 2002 | N | NG | CC | N/A | IPP Non-CHP | 3 | 3 | 2 | 1 | 1C MB MG
6763 | TX | 55226 | Freestone Energy Center | 2021 | 3 | Many | Many | 1 | Natural Gas Fired Combined Cycle | 182 | 63825 | 62402 |  |  |  | 334 | 116358 | 113761 | 1244910 | 0 |  | 1244910 |  | 1244910 |  |  |  |  | 27.6 | 21.635 | 442 | 347 |  |  | 410 |  | (RI) Recirculate: Induced Draft |  | RI | Closed | Fresh | Surface | Richland Chambers Lake | Trinity River | OP | 6 | 2002 | 6 | 2002 | OP | 5 | 2002 | 5 | 2002 | OP | 6 | 2002 | 6 | 2002 | N | NG | CC | N/A | IPP Non-CHP | 3 | 3 | 2 | 1 | 1C MB MG
6763 | TX | 55226 | Freestone Energy Center | 2021 | 4 | Many | Many | 1 | Natural Gas Fired Combined Cycle | 182 | 95050 | 93514 |  |  |  | 334 | 174817 | 172399 | 1842193 | 0 |  | 1842193 |  | 1842193 |  |  |  |  | 32.35 | 25.906 | 346 | 277 |  |  | 561 |  | (RI) Recirculate: Induced Draft |  | RI | Closed | Fresh | Surface | Richland Chambers Lake | Trinity River | OP | 6 | 2002 | 6 | 2002 | OP | 5 | 2002 | 5 | 2002 | OP | 6 | 2002 | 6 | 2002 | N | NG | CC | N/A | IPP Non-CHP | 3 | 3 | 2 | 1 | 1C MB MG
6763 | TX | 55226 | Freestone Energy Center | 2021 | 5 | Many | Many | 1 | Natural Gas Fired Combined Cycle | 182 | 109855 | 107470 |  |  |  | 334 | 196415 | 192148 | 2185821 | 0 |  | 2185821 |  | 2185821 |  |  |  |  | 65.5 | 58.744 | 609 | 547 |  |  | 673 |  | (RI) Recirculate: Induced Draft |  | RI | Closed | Fresh | Surface | Richland Chambers Lake | Trinity River | OP | 6 | 2002 | 6 | 2002 | OP | 5 | 2002 | 5 | 2002 | OP | 6 | 2002 | 6 | 2002 | N | NG | CC | N/A | IPP Non-CHP | 3 | 3 | 2 | 1 | 1C MB MG
6763 | TX | 55226 | Freestone Energy Center | 2021 | 6 | Many | Many | 1 | Natural Gas Fired Combined Cycle | 182 | 122923 | 120448 |  |  |  | 334 | 219172 | 214762 | 2371639 | 0 |  | 2371639 |  | 2371639 |  |  |  |  | 89.2 | 76.633 | 741 | 636 |  |  | 720 |  | (RI) Recirculate: Induced Draft |  | RI | Closed | Fresh | Surface | Richland Chambers Lake | Trinity River | OP | 6 | 2002 | 6 | 2002 | OP | 5 | 2002 | 5 | 2002 | OP | 6 | 2002 | 6 | 2002 | N | NG | CC | N/A | IPP Non-CHP | 3 | 3 | 2 | 1 | 1C MB MG
6763 | TX | 55226 | Freestone Energy Center | 2021 | 7 | Many | Many | 1 | Natural Gas Fired Combined Cycle | 182 | 126611 | 123865 |  |  |  | 334 | 226353 | 221440 | 2440247 | 0 |  | 2440247 |  | 2440247 |  |  |  |  | 96.3 | 83.103 | 777 | 671 |  |  | 744 |  | (RI) Recirculate: Induced Draft |  | RI | Closed | Fresh | Surface | Richland Chambers Lake | Trinity River | OP | 6 | 2002 | 6 | 2002 | OP | 5 | 2002 | 5 | 2002 | OP | 6 | 2002 | 6 | 2002 | N | NG | CC | N/A | IPP Non-CHP | 3 | 3 | 2 | 1 | 1C MB MG
6763 | TX | 55226 | Freestone Energy Center | 2021 | 8 | Many | Many | 1 | Natural Gas Fired Combined Cycle | 182 | 127266 | 124336 |  |  |  | 334 | 225655 | 220463 | 2455489 | 0 |  | 2455489 |  | 2455489 |  |  |  |  | 99.8 | 86.41 | 803 | 695 |  |  | 742 |  | (RI) Recirculate: Induced Draft |  | RI | Closed | Fresh | Surface | Richland Chambers Lake | Trinity River | OP | 6 | 2002 | 6 | 2002 | OP | 5 | 2002 | 5 | 2002 | OP | 6 | 2002 | 6 | 2002 | N | NG | CC | N/A | IPP Non-CHP | 3 | 3 | 2 | 1 | 1C MB MG
6763 | TX | 55226 | Freestone Energy Center | 2021 | 9 | Many | Many | 1 | Natural Gas Fired Combined Cycle | 182 | 122803 | 120048 |  |  |  | 334 | 216138 | 211293 | 2359697 | 0 |  | 2359697 |  | 2359697 |  |  |  |  | 85.65 | 73.292 | 713 | 611 |  |  | 720 |  | (RI) Recirculate: Induced Draft |  | RI | Closed | Fresh | Surface | Richland Chambers Lake | Trinity River | OP | 6 | 2002 | 6 | 2002 | OP | 5 | 2002 | 5 | 2002 | OP | 6 | 2002 | 6 | 2002 | N | NG | CC | N/A | IPP Non-CHP | 3 | 3 | 2 | 1 | 1C MB MG
6763 | TX | 55226 | Freestone Energy Center | 2021 | 10 | Many | Many | 1 | Natural Gas Fired Combined Cycle | 182 | 66825 | 65347 |  |  |  | 334 | 120741 | 118073 | 1283258 | 0 |  | 1283258 |  | 1283258 |  |  |  |  | 74.55 | 64.336 | 1141 | 985 |  |  | 390 |  | (RI) Recirculate: Induced Draft |  | RI | Closed | Fresh | Surface | Richland Chambers Lake | Trinity River | OP | 6 | 2002 | 6 | 2002 | OP | 5 | 2002 | 5 | 2002 | OP | 6 | 2002 | 6 | 2002 | N | NG | CC | N/A | IPP Non-CHP | 3 | 3 | 2 | 1 | 1C MB MG
6763 | TX | 55226 | Freestone Energy Center | 2021 | 11 | Many | Many | 1 | Natural Gas Fired Combined Cycle | 182 | 93261 | 91408 |  |  |  | 334 | 165954 | 162665 | 1799188 | 0 |  | 1799188 |  | 1799188 |  |  |  |  | 65.85 | 57.976 | 720 | 634 |  |  | 571 |  | (RI) Recirculate: Induced Draft |  | RI | Closed | Fresh | Surface | Richland Chambers Lake | Trinity River | OP | 6 | 2002 | 6 | 2002 | OP | 5 | 2002 | 5 | 2002 | OP | 6 | 2002 | 6 | 2002 | N | NG | CC | N/A | IPP Non-CHP | 3 | 3 | 2 | 1 | 1C MB MG
6763 | TX | 55226 | Freestone Energy Center | 2021 | 12 | Many | Many | 1 | Natural Gas Fired Combined Cycle | 182 | 95437 | 93484 |  |  |  | 334 | 175197 | 171610 | 1866374 | 0 |  | 1866374 |  | 1866374 |  |  |  |  | 65.4 | 55.817 | 700 | 597 |  |  | 645 |  | (RI) Recirculate: Induced Draft |  | RI | Closed | Fresh | Surface | Richland Chambers Lake | Trinity River | OP | 6 | 2002 | 6 | 2002 | OP | 5 | 2002 | 5 | 2002 | OP | 6 | 2002 | 6 | 2002 | N | NG | CC | N/A | IPP Non-CHP | 3 | 3 | 2 | 1 | 1C MB MG
6763 | TX | 55226 | Freestone Energy Center | 2021 | 1 | Many | Many | 2 | Natural Gas Fired Combined Cycle | 182 | 91439 | 89740 |  |  |  | 334 | 164168 | 161133 | 1741500 | 0 |  | 1741500 |  | 1741500 |  |  |  |  | 51.4 | 43.132 | 573 | 481 |  |  | 555 |  | (RI) Recirculate: Induced Draft |  | RI | Closed | Fresh | Surface | Richland Chambers Lake | Trinity River | OP | 7 | 2002 | 7 | 2002 | OP | 5 | 2002 | 5 | 2002 | OP | 6 | 2002 | 6 | 2002 | N | NG | CC | N/A | IPP Non-CHP | 3 | 3 | 2 | 1 | 1C MB MG
6763 | TX | 55226 | Freestone Energy Center | 2021 | 2 | Many | Many | 2 | Natural Gas Fired Combined Cycle | 182 | 74102 | 72568 |  |  |  | 334 | 131173 | 128497 | 1411693 | 0 |  | 1411693 |  | 1411693 |  |  |  |  | 23.85 | 16.469 | 329 | 227 |  |  | 396 |  | (RI) Recirculate: Induced Draft |  | RI | Closed | Fresh | Surface | Richland Chambers Lake | Trinity River | OP | 7 | 2002 | 7 | 2002 | OP | 5 | 2002 | 5 | 2002 | OP | 6 | 2002 | 6 | 2002 | N | NG | CC | N/A | IPP Non-CHP | 3 | 3 | 2 | 1 | 1C MB MG
6763 | TX | 55226 | Freestone Energy Center | 2021 | 3 | Many | Many | 2 | Natural Gas Fired Combined Cycle | 182 | 0 | 0 |  |  |  | 334 | 0 | 0 | 0 | 0 |  | 0 |  | 0 |  |  |  |  | 27.6 | 21.635 |  |  |  |  | 0 |  | (RI) Recirculate: Induced Draft |  | RI | Closed | Fresh | Surface | Richland Chambers Lake | Trinity River | OP | 7 | 2002 | 7 | 2002 | OP | 5 | 2002 | 5 | 2002 | OP | 6 | 2002 | 6 | 2002 | N | NG | CC | N/A | IPP Non-CHP | 3 | 3 | 2 | 1 | 1C MB MG
6763 | TX | 55226 | Freestone Energy Center | 2021 | 4 | Many | Many | 2 | Natural Gas Fired Combined Cycle | 182 | 0 | 0 |  |  |  | 334 | 0 | 0 | 0 | 0 |  | 0 |  | 0 |  |  |  |  | 32.35 | 25.906 |  |  |  |  | 0 |  | (RI) Recirculate: Induced Draft |  | RI | Closed | Fresh | Surface | Richland Chambers Lake | Trinity River | OP | 7 | 2002 | 7 | 2002 | OP | 5 | 2002 | 5 | 2002 | OP | 6 | 2002 | 6 | 2002 | N | NG | CC | N/A | IPP Non-CHP | 3 | 3 | 2 | 1 | 1C MB MG
6763 | TX | 55226 | Freestone Energy Center | 2021 | 5 | Many | Many | 2 | Natural Gas Fired Combined Cycle | 182 | 14481 | 14151 |  |  |  | 334 | 24322 | 23772 | 285658 | 0 |  | 285658 |  | 285658 |  |  |  |  | 65.5 | 58.744 | 4629 | 4151 |  |  | 101 |  | (RI) Recirculate: Induced Draft |  | RI | Closed | Fresh | Surface | Richland Chambers Lake | Trinity River | OP | 7 | 2002 | 7 | 2002 | OP | 5 | 2002 | 5 | 2002 | OP | 6 | 2002 | 6 | 2002 | N | NG | CC | N/A | IPP Non-CHP | 3 | 3 | 2 | 1 | 1C MB MG
6763 | TX | 55226 | Freestone Energy Center | 2021 | 6 | Many | Many | 2 | Natural Gas Fired Combined Cycle | 182 | 118896 | 116540 |  |  |  | 334 | 204874 | 200826 | 2213847 | 0 |  | 2213847 |  | 2213847 |  |  |  |  | 89.2 | 76.633 | 765 | 658 |  |  | 717 |  | (RI) Recirculate: Induced Draft |  | RI | Closed | Fresh | Surface | Richland Chambers Lake | Trinity River | OP | 7 | 2002 | 7 | 2002 | OP | 5 | 2002 | 5 | 2002 | OP | 6 | 2002 | 6 | 2002 | N | NG | CC | N/A | IPP Non-CHP | 3 | 3 | 2 | 1 | 1C MB MG
6763 | TX | 55226 | Freestone Energy Center | 2021 | 7 | Many | Many | 2 | Natural Gas Fired Combined Cycle | 182 | 127078 | 124846 |  |  |  | 334 | 219904 | 216056 | 2370484 | 0 |  | 2370484 |  | 2370484 |  |  |  |  | 96.3 | 83.103 | 771 | 666 |  |  | 744 |  | (RI) Recirculate: Induced Draft |  | RI | Closed | Fresh | Surface | Richland Chambers Lake | Trinity River | OP | 7 | 2002 | 7 | 2002 | OP | 5 | 2002 | 5 | 2002 | OP | 6 | 2002 | 6 | 2002 | N | NG | CC | N/A | IPP Non-CHP | 3 | 3 | 2 | 1 | 1C MB MG
6763 | TX | 55226 | Freestone Energy Center | 2021 | 8 | Many | Many | 2 | Natural Gas Fired Combined Cycle | 182 | 125779 | 123686 |  |  |  | 334 | 215970 | 212383 | 2347326 | 0 |  | 2347326 |  | 2347326 |  |  |  |  | 99.8 | 86.41 | 807 | 699 |  |  | 744 |  | (RI) Recirculate: Induced Draft |  | RI | Closed | Fresh | Surface | Richland Chambers Lake | Trinity River | OP | 7 | 2002 | 7 | 2002 | OP | 5 | 2002 | 5 | 2002 | OP | 6 | 2002 | 6 | 2002 | N | NG | CC | N/A | IPP Non-CHP | 3 | 3 | 2 | 1 | 1C MB MG
6763 | TX | 55226 | Freestone Energy Center | 2021 | 9 | Many | Many | 2 | Natural Gas Fired Combined Cycle | 182 | 121685 | 119602 |  |  |  | 334 | 209633 | 206046 | 2285304 | 0 |  | 2285304 |  | 2285304 |  |  |  |  | 85.65 | 73.292 | 716 | 613 |  |  | 720 |  | (RI) Recirculate: Induced Draft |  | RI | Closed | Fresh | Surface | Richland Chambers Lake | Trinity River | OP | 7 | 2002 | 7 | 2002 | OP | 5 | 2002 | 5 | 2002 | OP | 6 | 2002 | 6 | 2002 | N | NG | CC | N/A | IPP Non-CHP | 3 | 3 | 2 | 1 | 1C MB MG
6763 | TX | 55226 | Freestone Energy Center | 2021 | 10 | Many | Many | 2 | Natural Gas Fired Combined Cycle | 182 | 117016 | 114805 |  |  |  | 334 | 202828 | 199027 | 2142692 | 0 |  | 2142692 |  | 2142692 |  |  |  |  | 74.55 | 64.336 | 649 | 560 |  |  | 693 |  | (RI) Recirculate: Induced Draft |  | RI | Closed | Fresh | Surface | Richland Chambers Lake | Trinity River | OP | 7 | 2002 | 7 | 2002 | OP | 5 | 2002 | 5 | 2002 | OP | 6 | 2002 | 6 | 2002 | N | NG | CC | N/A | IPP Non-CHP | 3 | 3 | 2 | 1 | 1C MB MG
6763 | TX | 55226 | Freestone Energy Center | 2021 | 11 | Many | Many | 2 | Natural Gas Fired Combined Cycle | 182 | 57056 | 55776 |  |  |  | 334 | 99453 | 97225 | 1108246 | 0 |  | 1108246 |  | 1108246 |  |  |  |  | 65.85 | 57.976 | 1181 | 1039 |  |  | 408 |  | (RI) Recirculate: Induced Draft |  | RI | Closed | Fresh | Surface | Richland Chambers Lake | Trinity River | OP | 7 | 2002 | 7 | 2002 | OP | 5 | 2002 | 5 | 2002 | OP | 6 | 2002 | 6 | 2002 | N | NG | CC | N/A | IPP Non-CHP | 3 | 3 | 2 | 1 | 1C MB MG
6763 | TX | 55226 | Freestone Energy Center | 2021 | 12 | Many | Many | 2 | Natural Gas Fired Combined Cycle | 182 | 85577 | 83759 |  |  |  | 334 | 156381 | 153041 | 1680306 | 0 |  | 1680306 |  | 1680306 |  |  |  |  | 65.4 | 55.817 | 781 | 666 |  |  | 614 |  | (RI) Recirculate: Induced Draft |  | RI | Closed | Fresh | Surface | Richland Chambers Lake | Trinity River | OP | 7 | 2002 | 7 | 2002 | OP | 5 | 2002 | 5 | 2002 | OP | 6 | 2002 | 6 | 2002 | N | NG | CC | N/A | IPP Non-CHP | 3 | 3 | 2 | 1 | 1C MB MG
2172 | TX | 55230 | Jack County | 2021 | 1 | Many | Many | CTW1 | Natural Gas Fired Combined Cycle | 290.5 | 73777 | 71313 |  |  |  | 330 | 114119 | 110309 | 1365976 | 21862 |  | 1344114 |  | 1365976 |  |  |  |  | 32.167 | 32.167 | 451 | 451 |  |  | 545 | 36 | (RI) Recirculate: Induced Draft |  | RI | Closed | Fresh | Surface | Lake Bridgeport |  | OP | 2 | 2006 | 2 | 2006 | OP | 2 | 2006 | 2 | 2006 | OP | 2 | 2006 | 2 | 2006 | N | NG | CC | Y | Electric Utility | 1 | 3 | 2 | 1 | 1C MB MG
2172 | TX | 55230 | Jack County | 2021 | 2 | Many | Many | CTW1 | Natural Gas Fired Combined Cycle | 290.5 | 49930 | 48275 |  |  |  | 330 | 71425 | 69057 | 880637 | 79362 |  | 801275 |  | 880637 |  |  |  |  | 25.594 | 25.594 | 530 | 530 |  |  | 324 | 36 | (RI) Recirculate: Induced Draft |  | RI | Closed | Fresh | Surface | Lake Bridgeport |  | OP | 2 | 2006 | 2 | 2006 | OP | 2 | 2006 | 2 | 2006 | OP | 2 | 2006 | 2 | 2006 | N | NG | CC | Y | Electric Utility | 1 | 3 | 2 | 1 | 1C MB MG
2172 | TX | 55230 | Jack County | 2021 | 3 | Many | Many | CTW1 | Natural Gas Fired Combined Cycle | 290.5 | 71800 | 69173 |  |  |  | 330 | 105077 | 101232 | 1304595 | 35347 |  | 1269247 |  | 1304595 |  |  |  |  | 40.932 | 40.932 | 592 | 592 |  |  | 533 | 36 | (RI) Recirculate: Induced Draft |  | RI | Closed | Fresh | Surface | Lake Bridgeport |  | OP | 2 | 2006 | 2 | 2006 | OP | 2 | 2006 | 2 | 2006 | OP | 2 | 2006 | 2 | 2006 | N | NG | CC | Y | Electric Utility | 1 | 3 | 2 | 1 | 1C MB MG
2172 | TX | 55230 | Jack County | 2021 | 4 | Many | Many | CTW1 | Natural Gas Fired Combined Cycle | 290.5 | 34226 | 33185 |  |  |  | 330 | 50781 | 49237 | 604582 | 20345 |  | 584237 |  | 604582 |  |  |  |  | 24.245 | 24.245 | 731 | 731 |  |  | 245 | 36 | (RI) Recirculate: Induced Draft |  | RI | Closed | Fresh | Surface | Lake Bridgeport |  | OP | 2 | 2006 | 2 | 2006 | OP | 2 | 2006 | 2 | 2006 | OP | 2 | 2006 | 2 | 2006 | N | NG | CC | Y | Electric Utility | 1 | 3 | 2 | 1 | 1C MB MG
2172 | TX | 55230 | Jack County | 2021 | 5 | Many | Many | CTW1 | Natural Gas Fired Combined Cycle | 290.5 | 81256 | 78446 |  |  |  | 330 | 117239 | 113185 | 1448351 | 36954 |  | 1411397 |  | 1448351 |  |  |  |  | 38.703 | 38.703 | 493 | 493 |  |  | 538 | 36 | (RI) Recirculate: Induced Draft |  | RI | Closed | Fresh | Surface | Lake Bridgeport |  | OP | 2 | 2006 | 2 | 2006 | OP | 2 | 2006 | 2 | 2006 | OP | 2 | 2006 | 2 | 2006 | N | NG | CC | Y | Electric Utility | 1 | 3 | 2 | 1 | 1C MB MG
2172 | TX | 55230 | Jack County | 2021 | 6 | Many | Many | CTW1 | Natural Gas Fired Combined Cycle | 290.5 | 88875 | 85719 |  |  |  | 330 | 127214 | 122696 | 1550614 | 84454 |  | 1466160 |  | 1550614 |  |  |  |  | 54.439 | 54.439 | 635 | 635 |  |  | 547 | 36 | (RI) Recirculate: Induced Draft |  | RI | Closed | Fresh | Surface | Lake Bridgeport |  | OP | 2 | 2006 | 2 | 2006 | OP | 2 | 2006 | 2 | 2006 | OP | 2 | 2006 | 2 | 2006 | N | NG | CC | Y | Electric Utility | 1 | 3 | 2 | 1 | 1C MB MG
2172 | TX | 55230 | Jack County | 2021 | 7 | Many | Many | CTW1 | Natural Gas Fired Combined Cycle | 290.5 | 107755 | 103865 |  |  |  | 330 | 156626 | 150972 | 1900539 | 99150 |  | 1801388 |  | 1900539 |  |  |  |  | 66.591 | 66.591 | 641 | 641 |  |  | 671 | 36 | (RI) Recirculate: Induced Draft |  | RI | Closed | Fresh | Surface | Lake Bridgeport |  | OP | 2 | 2006 | 2 | 2006 | OP | 2 | 2006 | 2 | 2006 | OP | 2 | 2006 | 2 | 2006 | N | NG | CC | Y | Electric Utility | 1 | 3 | 2 | 1 | 1C MB MG
2172 | TX | 55230 | Jack County | 2021 | 8 | Many | Many | CTW1 | Natural Gas Fired Combined Cycle | 290.5 | 98998 | 95398 |  |  |  | 330 | 144207 | 138964 | 1732616 | 79624 |  | 1652991 |  | 1732616 |  |  |  |  | 44.571 | 44.571 | 467 | 467 |  |  | 611 | 36 | (RI) Recirculate: Induced Draft |  | RI | Closed | Fresh | Surface | Lake Bridgeport |  | OP | 2 | 2006 | 2 | 2006 | OP | 2 | 2006 | 2 | 2006 | OP | 2 | 2006 | 2 | 2006 | N | NG | CC | Y | Electric Utility | 1 | 3 | 2 | 1 | 1C MB MG
2172 | TX | 55230 | Jack County | 2021 | 9 | Many | Many | CTW1 | Natural Gas Fired Combined Cycle | 290.5 | 53844 | 51568 |  |  |  | 330 | 80382 | 76985 | 951553 | 39137 |  | 912416 |  | 951553 |  |  |  |  | 8.96 | 8.96 | 174 | 174 |  |  | 329 | 36 | (RI) Recirculate: Induced Draft |  | RI | Closed | Fresh | Surface | Lake Bridgeport |  | OP | 2 | 2006 | 2 | 2006 | OP | 2 | 2006 | 2 | 2006 | OP | 2 | 2006 | 2 | 2006 | N | NG | CC | Y | Electric Utility | 1 | 3 | 2 | 1 | 1C MB MG
2172 | TX | 55230 | Jack County | 2021 | 10 | Many | Many | CTW1 | Natural Gas Fired Combined Cycle | 290.5 | 0 | 0 |  |  |  | 330 | 0 | 0 | 13 | 13 |  | 0 |  | 13 |  |  |  |  | 4.311 | 4.311 |  |  |  |  | 0 | 36 | (RI) Recirculate: Induced Draft |  | RI | Closed | Fresh | Surface | Lake Bridgeport |  | OP | 2 | 2006 | 2 | 2006 | OP | 2 | 2006 | 2 | 2006 | OP | 2 | 2006 | 2 | 2006 | N | NG | CC | Y | Electric Utility | 1 | 3 | 2 | 1 | 1C MB MG
2172 | TX | 55230 | Jack County | 2021 | 11 | Many | Many | CTW1 | Natural Gas Fired Combined Cycle | 290.5 | 0 | 0 |  |  |  | 330 | 0 | 0 | 16 | 13 |  | 3 |  | 16 |  |  |  |  | 6.154 | 6.154 |  |  |  |  | 0 | 36 | (RI) Recirculate: Induced Draft |  | RI | Closed | Fresh | Surface | Lake Bridgeport |  | OP | 2 | 2006 | 2 | 2006 | OP | 2 | 2006 | 2 | 2006 | OP | 2 | 2006 | 2 | 2006 | N | NG | CC | Y | Electric Utility | 1 | 3 | 2 | 1 | 1C MB MG
2172 | TX | 55230 | Jack County | 2021 | 12 | Many | Many | CTW1 | Natural Gas Fired Combined Cycle | 290.5 | 0 | 0 |  |  |  | 330 | 0 | 0 | 12 | 12 |  | 0 |  | 12 |  |  |  |  | 20.517 | 20.517 |  |  |  |  | 0 | 36 | (RI) Recirculate: Induced Draft |  | RI | Closed | Fresh | Surface | Lake Bridgeport |  | OP | 2 | 2006 | 2 | 2006 | OP | 2 | 2006 | 2 | 2006 | OP | 2 | 2006 | 2 | 2006 | N | NG | CC | Y | Electric Utility | 1 | 3 | 2 | 1 | 1C MB MG
2172 | TX | 55230 | Jack County | 2021 | 1 | Many | Many | CTW2 | Natural Gas Fired Combined Cycle | 290.5 | 55478 | 53472 |  |  |  | 330 | 83877 | 80845 | 989624 | 17754 |  | 971870 |  | 989624 |  |  |  |  | 32.167 | 32.167 | 602 | 602 |  |  | 460 | 36 | (RI) Recirculate: Induced Draft |  | RI | Closed | Fresh | Surface | Lake Bridgeport |  | OP | 3 | 2011 | 3 | 2011 | OP | 7 | 2011 | 7 | 2011 | OP | 7 | 2011 | 7 | 2011 | N | NG | CC | Y | Electric Utility | 1 | 3 | 2 | 1 | 1C MB MG
2172 | TX | 55230 | Jack County | 2021 | 2 | Many | Many | CTW2 | Natural Gas Fired Combined Cycle | 290.5 | 56333 | 54635 |  |  |  | 330 | 82472 | 79986 | 965660 | 63925 |  | 901735 |  | 965660 |  |  |  |  | 25.594 | 25.594 | 468 | 468 |  |  | 346 | 36 | (RI) Recirculate: Induced Draft |  | RI | Closed | Fresh | Surface | Lake Bridgeport |  | OP | 3 | 2011 | 3 | 2011 | OP | 7 | 2011 | 7 | 2011 | OP | 7 | 2011 | 7 | 2011 | N | NG | CC | Y | Electric Utility | 1 | 3 | 2 | 1 | 1C MB MG
2172 | TX | 55230 | Jack County | 2021 | 3 | Many | Many | CTW2 | Natural Gas Fired Combined Cycle | 290.5 | 78677 | 75564 |  |  |  | 330 | 109331 | 105006 | 1352076 | 32464 |  | 1319613 |  | 1352076 |  |  |  |  | 40.932 | 40.932 | 542 | 542 |  |  | 575 | 36 | (RI) Recirculate: Induced Draft |  | RI | Closed | Fresh | Surface | Lake Bridgeport |  | OP | 3 | 2011 | 3 | 2011 | OP | 7 | 2011 | 7 | 2011 | OP | 7 | 2011 | 7 | 2011 | N | NG | CC | Y | Electric Utility | 1 | 3 | 2 | 1 | 1C MB MG
2172 | TX | 55230 | Jack County | 2021 | 4 | Many | Many | CTW2 | Natural Gas Fired Combined Cycle | 290.5 | 61159 | 59257 |  |  |  | 330 | 82952 | 80372 | 986861 | 64687 |  | 922174 |  | 986861 |  |  |  |  | 24.245 | 24.245 | 409 | 409 |  |  | 364 | 36 | (RI) Recirculate: Induced Draft |  | RI | Closed | Fresh | Surface | Lake Bridgeport |  | OP | 3 | 2011 | 3 | 2011 | OP | 7 | 2011 | 7 | 2011 | OP | 7 | 2011 | 7 | 2011 | N | NG | CC | Y | Electric Utility | 1 | 3 | 2 | 1 | 1C MB MG
2172 | TX | 55230 | Jack County | 2021 | 5 | Many | Many | CTW2 | Natural Gas Fired Combined Cycle | 290.5 | 59905 | 57731 |  |  |  | 330 | 83843 | 80798 | 1028665 | 21422 |  | 1007243 |  | 1028665 |  |  |  |  | 38.703 | 38.703 | 670 | 670 |  |  | 420 | 36 | (RI) Recirculate: Induced Draft |  | RI | Closed | Fresh | Surface | Lake Bridgeport |  | OP | 3 | 2011 | 3 | 2011 | OP | 7 | 2011 | 7 | 2011 | OP | 7 | 2011 | 7 | 2011 | N | NG | CC | Y | Electric Utility | 1 | 3 | 2 | 1 | 1C MB MG
2172 | TX | 55230 | Jack County | 2021 | 6 | Many | Many | CTW2 | Natural Gas Fired Combined Cycle | 290.5 | 91738 | 88300 |  |  |  | 330 | 131229 | 126312 | 1551604 | 69738 |  | 1481866 |  | 1551604 |  |  |  |  | 54.439 | 54.439 | 617 | 617 |  |  | 580 | 36 | (RI) Recirculate: Induced Draft |  | RI | Closed | Fresh | Surface | Lake Bridgeport |  | OP | 3 | 2011 | 3 | 2011 | OP | 7 | 2011 | 7 | 2011 | OP | 7 | 2011 | 7 | 2011 | N | NG | CC | Y | Electric Utility | 1 | 3 | 2 | 1 | 1C MB MG
2172 | TX | 55230 | Jack County | 2021 | 7 | Many | Many | CTW2 | Natural Gas Fired Combined Cycle | 290.5 | 112458 | 108204 |  |  |  | 330 | 162401 | 156259 | 1915131 | 85088 |  | 1830042 |  | 1915131 |  |  |  |  | 66.591 | 66.591 | 615 | 615 |  |  | 709 | 36 | (RI) Recirculate: Induced Draft |  | RI | Closed | Fresh | Surface | Lake Bridgeport |  | OP | 3 | 2011 | 3 | 2011 | OP | 7 | 2011 | 7 | 2011 | OP | 7 | 2011 | 7 | 2011 | N | NG | CC | Y | Electric Utility | 1 | 3 | 2 | 1 | 1C MB MG
2172 | TX | 55230 | Jack County | 2021 | 8 | Many | Many | CTW2 | Natural Gas Fired Combined Cycle | 290.5 | 101156 | 97284 |  |  |  | 330 | 148065 | 142396 | 1727765 | 61640 |  | 1666124 |  | 1727765 |  |  |  |  | 44.571 | 44.571 | 458 | 458 |  |  | 645 | 36 | (RI) Recirculate: Induced Draft |  | RI | Closed | Fresh | Surface | Lake Bridgeport |  | OP | 3 | 2011 | 3 | 2011 | OP | 7 | 2011 | 7 | 2011 | OP | 7 | 2011 | 7 | 2011 | N | NG | CC | Y | Electric Utility | 1 | 3 | 2 | 1 | 1C MB MG
2172 | TX | 55230 | Jack County | 2021 | 9 | Many | Many | CTW2 | Natural Gas Fired Combined Cycle | 290.5 | 89715 | 86273 |  |  |  | 330 | 134387 | 129230 | 1559673 | 60148 |  | 1499525 |  | 1559673 |  |  |  |  | 8.96 | 8.96 | 104 | 104 |  |  | 580 | 36 | (RI) Recirculate: Induced Draft |  | RI | Closed | Fresh | Surface | Lake Bridgeport |  | OP | 3 | 2011 | 3 | 2011 | OP | 7 | 2011 | 7 | 2011 | OP | 7 | 2011 | 7 | 2011 | N | NG | CC | Y | Electric Utility | 1 | 3 | 2 | 1 | 1C MB MG
2172 | TX | 55230 | Jack County | 2021 | 10 | Many | Many | CTW2 | Natural Gas Fired Combined Cycle | 290.5 | 73944 | 71415 |  |  |  | 330 | 109246 | 105509 | 1271004 | 43149 |  | 1227854 |  | 1271004 |  |  |  |  | 4.311 | 4.311 | 60 | 60 |  |  | 453 | 36 | (RI) Recirculate: Induced Draft |  | RI | Closed | Fresh | Surface | Lake Bridgeport |  | OP | 3 | 2011 | 3 | 2011 | OP | 7 | 2011 | 7 | 2011 | OP | 7 | 2011 | 7 | 2011 | N | NG | CC | Y | Electric Utility | 1 | 3 | 2 | 1 | 1C MB MG
2172 | TX | 55230 | Jack County | 2021 | 11 | Many | Many | CTW2 | Natural Gas Fired Combined Cycle | 290.5 | 47179 | 45590 |  |  |  | 330 | 68969 | 66644 | 839775 | 29819 |  | 809955 |  | 839775 |  |  |  |  | 6.154 | 6.154 | 135 | 135 |  |  | 362 | 36 | (RI) Recirculate: Induced Draft |  | RI | Closed | Fresh | Surface | Lake Bridgeport |  | OP | 3 | 2011 | 3 | 2011 | OP | 7 | 2011 | 7 | 2011 | OP | 7 | 2011 | 7 | 2011 | N | NG | CC | Y | Electric Utility | 1 | 3 | 2 | 1 | 1C MB MG
2172 | TX | 55230 | Jack County | 2021 | 12 | Many | Many | CTW2 | Natural Gas Fired Combined Cycle | 290.5 | 57633 | 55504 |  |  |  | 330 | 84579 | 81454 | 1020144 | 21525 |  | 998619 |  | 1020144 |  |  |  |  | 20.517 | 20.517 | 370 | 370 |  |  | 446 | 36 | (RI) Recirculate: Induced Draft |  | RI | Closed | Fresh | Surface | Lake Bridgeport |  | OP | 3 | 2011 | 3 | 2011 | OP | 7 | 2011 | 7 | 2011 | OP | 7 | 2011 | 7 | 2011 | N | NG | CC | Y | Electric Utility | 1 | 3 | 2 | 1 | 1C MB MG
27031 | PA | 55231 | Liberty Electric Power Plant | 2021 | 1 | Many | Many | CT | Natural Gas Fired Combined Cycle | 223.8 | 128691 | 128662 |  |  |  | 338 | 250784 | 242258 | 2619061 | 21151 |  | 2597910 |  | 2619061 |  |  |  |  | 62.95 | 50.705 | 489 | 394 |  |  | 724 |  | (RI) Recirculate: Induced Draft |  | RI | Closed | Fresh | Surface | Municipality | Municipality | OP | 5 | 2002 | 5 | 2002 | OP | 5 | 2002 | 5 | 2002 | OP | 5 | 2002 | 5 | 2002 | N | NG | CC | Y | IPP Non-CHP | 1 | 3 | 2 | 1 | 1C MB MG
27031 | PA | 55231 | Liberty Electric Power Plant | 2021 | 2 | Many | Many | CT | Natural Gas Fired Combined Cycle | 223.8 | 115285 | 115267 |  |  |  | 338 | 223823 | 215951 | 2355956 | 15580 |  | 2340376 |  | 2355956 |  |  |  |  | 58.02 | 47.659 | 503 | 413 |  |  | 669 |  | (RI) Recirculate: Induced Draft |  | RI | Closed | Fresh | Surface | Municipality | Municipality | OP | 5 | 2002 | 5 | 2002 | OP | 5 | 2002 | 5 | 2002 | OP | 5 | 2002 | 5 | 2002 | N | NG | CC | Y | IPP Non-CHP | 1 | 3 | 2 | 1 | 1C MB MG
27031 | PA | 55231 | Liberty Electric Power Plant | 2021 | 3 | Many | Many | CT | Natural Gas Fired Combined Cycle | 223.8 | 126692 | 126657 |  |  |  | 338 | 239625 | 231162 | 2541616 | 38267 |  | 2503349 |  | 2541616 |  |  |  |  | 76.635 | 65.94 | 605 | 521 |  |  | 718 |  | (RI) Recirculate: Induced Draft |  | RI | Closed | Fresh | Surface | Municipality | Municipality | OP | 5 | 2002 | 5 | 2002 | OP | 5 | 2002 | 5 | 2002 | OP | 5 | 2002 | 5 | 2002 | N | NG | CC | Y | IPP Non-CHP | 1 | 3 | 2 | 1 | 1C MB MG
27031 | PA | 55231 | Liberty Electric Power Plant | 2021 | 4 | Many | Many | CT | Natural Gas Fired Combined Cycle | 223.8 | 93935 | 93794 |  |  |  | 338 | 172100 | 165659 | 1848508 | 50691 |  | 1797817 |  | 1848508 |  |  |  |  | 55.895 | 49.729 | 596 | 530 |  |  | 491 |  | (RI) Recirculate: Induced Draft |  | RI | Closed | Fresh | Surface | Municipality | Municipality | OP | 5 | 2002 | 5 | 2002 | OP | 5 | 2002 | 5 | 2002 | OP | 5 | 2002 | 5 | 2002 | N | NG | CC | Y | IPP Non-CHP | 1 | 3 | 2 | 1 | 1C MB MG
27031 | PA | 55231 | Liberty Electric Power Plant | 2021 | 5 | Many | Many | CT | Natural Gas Fired Combined Cycle | 223.8 | 124111 | 123863 |  |  |  | 338 | 234744 | 225947 | 2472442 | 132054 |  | 2340388 |  | 2472442 |  |  |  |  | 73.235 | 64.025 | 591 | 517 |  |  | 726 |  | (RI) Recirculate: Induced Draft |  | RI | Closed | Fresh | Surface | Municipality | Municipality | OP | 5 | 2002 | 5 | 2002 | OP | 5 | 2002 | 5 | 2002 | OP | 5 | 2002 | 5 | 2002 | N | NG | CC | Y | IPP Non-CHP | 1 | 3 | 2 | 1 | 1C MB MG
27031 | PA | 55231 | Liberty Electric Power Plant | 2021 | 6 | Many | Many | CT | Natural Gas Fired Combined Cycle | 223.8 | 136045 | 136040 |  |  |  | 338 | 235895 | 226775 | 2597214 | 116082 |  | 2481132 |  | 2597214 |  |  |  |  | 95.47 | 85.046 | 702 | 625 |  |  | 708 |  | (RI) Recirculate: Induced Draft |  | RI | Closed | Fresh | Surface | Municipality | Municipality | OP | 5 | 2002 | 5 | 2002 | OP | 5 | 2002 | 5 | 2002 | OP | 5 | 2002 | 5 | 2002 | N | NG | CC | Y | IPP Non-CHP | 1 | 3 | 2 | 1 | 1C MB MG
27031 | PA | 55231 | Liberty Electric Power Plant | 2021 | 7 | Many | Many | CT | Natural Gas Fired Combined Cycle | 223.8 | 142235 | 137415 |  |  |  | 338 | 242886 | 225874 | 2697013 | 134757 |  | 2562256 |  | 2697013 |  |  |  |  | 94.675 | 83.424 | 689 | 607 |  |  | 741 |  | (RI) Recirculate: Induced Draft |  | RI | Closed | Fresh | Surface | Municipality | Municipality | OP | 5 | 2002 | 5 | 2002 | OP | 5 | 2002 | 5 | 2002 | OP | 5 | 2002 | 5 | 2002 | N | NG | CC | Y | IPP Non-CHP | 1 | 3 | 2 | 1 | 1C MB MG
27031 | PA | 55231 | Liberty Electric Power Plant | 2021 | 8 | Many | Many | CT | Natural Gas Fired Combined Cycle | 223.8 | 144732 | 144714 |  |  |  | 338 | 245075 | 235956 | 2736081 | 140110 |  | 2595971 |  | 2736081 |  |  |  |  | 103.15 | 90.81 | 713 | 628 |  |  | 744 |  | (RI) Recirculate: Induced Draft |  | RI | Closed | Fresh | Surface | Municipality | Municipality | OP | 5 | 2002 | 5 | 2002 | OP | 5 | 2002 | 5 | 2002 | OP | 5 | 2002 | 5 | 2002 | N | NG | CC | Y | IPP Non-CHP | 1 | 3 | 2 | 1 | 1C MB MG
27031 | PA | 55231 | Liberty Electric Power Plant | 2021 | 9 | Many | Many | CT | Natural Gas Fired Combined Cycle | 223.8 | 128813 | 128779 |  |  |  | 338 | 227963 | 219480 | 2501157 | 91060 |  | 2410097 |  | 2501157 |  |  |  |  | 85.555 | 76.502 | 664 | 594 |  |  | 698 |  | (RI) Recirculate: Induced Draft |  | RI | Closed | Fresh | Surface | Municipality | Municipality | OP | 5 | 2002 | 5 | 2002 | OP | 5 | 2002 | 5 | 2002 | OP | 5 | 2002 | 5 | 2002 | N | NG | CC | Y | IPP Non-CHP | 1 | 3 | 2 | 1 | 1C MB MG
27031 | PA | 55231 | Liberty Electric Power Plant | 2021 | 10 | Many | Many | CT | Natural Gas Fired Combined Cycle | 223.8 | 112159 | 111935 |  |  |  | 338 | 203255 | 195171 | 2196147 | 43077 |  | 2153070 |  | 2196147 |  |  |  |  | 63.835 | 56.423 | 570 | 504 |  |  | 662 |  | (RI) Recirculate: Induced Draft |  | RI | Closed | Fresh | Surface | Municipality | Municipality | OP | 5 | 2002 | 5 | 2002 | OP | 5 | 2002 | 5 | 2002 | OP | 5 | 2002 | 5 | 2002 | N | NG | CC | Y | IPP Non-CHP | 1 | 3 | 2 | 1 | 1C MB MG
27031 | PA | 55231 | Liberty Electric Power Plant | 2021 | 11 | Many | Many | CT | Natural Gas Fired Combined Cycle | 223.8 | 123694 | 123447 |  |  |  | 338 | 236830 | 228459 | 2498114 | 176450 |  | 2321664 |  | 2498114 |  |  |  |  | 73.1 | 65.878 | 592 | 534 |  |  | 700 |  | (RI) Recirculate: Induced Draft |  | RI | Closed | Fresh | Surface | Municipality | Municipality | OP | 5 | 2002 | 5 | 2002 | OP | 5 | 2002 | 5 | 2002 | OP | 5 | 2002 | 5 | 2002 | N | NG | CC | Y | IPP Non-CHP | 1 | 3 | 2 | 1 | 1C MB MG
27031 | PA | 55231 | Liberty Electric Power Plant | 2021 | 12 | Many | Many | CT | Natural Gas Fired Combined Cycle | 223.8 | 140036 | 140021 |  |  |  | 338 | 261922 | 252970 | 2786289 | 66859 |  | 2719430 |  | 2786289 |  |  |  |  | 73.71 | 64.926 | 526 | 464 |  |  | 744 |  | (RI) Recirculate: Induced Draft |  | RI | Closed | Fresh | Surface | Municipality | Municipality | OP | 5 | 2002 | 5 | 2002 | OP | 5 | 2002 | 5 | 2002 | OP | 5 | 2002 | 5 | 2002 | N | NG | CC | Y | IPP Non-CHP | 1 | 3 | 2 | 1 | 1C MB MG
22131 | NJ | 55239 | Red Oak Power LLC | 2021 | 1 | Many | Many | TOWER | Natural Gas Fired Combined Cycle | 274 | 0 | 0 |  |  |  | 502 | 1531 | 1494 | 24023 | 0 |  | 24023 |  | 24023 |  |  |  |  | 0.573 | 0.573 |  |  |  |  | 7 |  | (RI) Recirculate: Induced Draft |  | RI | Closed | Fresh | Surface | Sayreville-Duhernal | Sewer | OP | 3 | 2002 | 4 | 2002 | OP | 8 | 2002 | 8 | 2002 | OP | 8 | 2002 | 8 | 2002 | N | NG | CC | N/A | IPP Non-CHP | 3 | 4 | 3 | 1 | 1C MB MG
22131 | NJ | 55239 | Red Oak Power LLC | 2021 | 2 | Many | Many | TOWER | Natural Gas Fired Combined Cycle | 274 | 10155 | 10140 |  |  |  | 502 | 22215 | 21478 | 251266 | 0 |  | 251266 |  | 251266 |  |  |  |  | 6.278 | 6.278 | 619 | 619 |  |  | 65 |  | (RI) Recirculate: Induced Draft |  | RI | Closed | Fresh | Surface | Sayreville-Duhernal | Sewer | OP | 3 | 2002 | 4 | 2002 | OP | 8 | 2002 | 8 | 2002 | OP | 8 | 2002 | 8 | 2002 | N | NG | CC | N/A | IPP Non-CHP | 3 | 4 | 3 | 1 | 1C MB MG
22131 | NJ | 55239 | Red Oak Power LLC | 2021 | 3 | Many | Many | TOWER | Natural Gas Fired Combined Cycle | 274 | 4229 | 4225 |  |  |  | 502 | 10308 | 9981 | 117926 | 0 |  | 117926 |  | 117926 |  |  |  |  | 3.758 | 3.758 | 889 | 889 |  |  | 35 |  | (RI) Recirculate: Induced Draft |  | RI | Closed | Fresh | Surface | Sayreville-Duhernal | Sewer | OP | 3 | 2002 | 4 | 2002 | OP | 8 | 2002 | 8 | 2002 | OP | 8 | 2002 | 8 | 2002 | N | NG | CC | N/A | IPP Non-CHP | 3 | 4 | 3 | 1 | 1C MB MG
22131 | NJ | 55239 | Red Oak Power LLC | 2021 | 4 | Many | Many | TOWER | Natural Gas Fired Combined Cycle | 274 | 15738 | 15736 |  |  |  | 502 | 30301 | 29342 | 335670 | 0 |  | 335670 |  | 335670 |  |  |  |  | 10.768 | 10.768 | 684 | 684 |  |  | 81 |  | (RI) Recirculate: Induced Draft |  | RI | Closed | Fresh | Surface | Sayreville-Duhernal | Sewer | OP | 3 | 2002 | 4 | 2002 | OP | 8 | 2002 | 8 | 2002 | OP | 8 | 2002 | 8 | 2002 | N | NG | CC | N/A | IPP Non-CHP | 3 | 4 | 3 | 1 | 1C MB MG
22131 | NJ | 55239 | Red Oak Power LLC | 2021 | 5 | Many | Many | TOWER | Natural Gas Fired Combined Cycle | 274 | 97114 | 97080 |  |  |  | 502 | 188230 | 182337 | 2027923 | 0 |  | 2027923 |  | 2027923 |  |  |  |  | 64.341 | 64.341 | 663 | 663 |  |  | 419 |  | (RI) Recirculate: Induced Draft |  | RI | Closed | Fresh | Surface | Sayreville-Duhernal | Sewer | OP | 3 | 2002 | 4 | 2002 | OP | 8 | 2002 | 8 | 2002 | OP | 8 | 2002 | 8 | 2002 | N | NG | CC | N/A | IPP Non-CHP | 3 | 4 | 3 | 1 | 1C MB MG
22131 | NJ | 55239 | Red Oak Power LLC | 2021 | 6 | Many | Many | TOWER | Natural Gas Fired Combined Cycle | 274 | 71951 | 71950 |  |  |  | 502 | 136258 | 132082 | 1481597 | 0 |  | 1481597 |  | 1481597 |  |  |  |  | 50.26 | 50.26 | 699 | 699 |  |  | 312 |  | (RI) Recirculate: Induced Draft |  | RI | Closed | Fresh | Surface | Sayreville-Duhernal | Sewer | OP | 3 | 2002 | 4 | 2002 | OP | 8 | 2002 | 8 | 2002 | OP | 8 | 2002 | 8 | 2002 | N | NG | CC | N/A | IPP Non-CHP | 3 | 4 | 3 | 1 | 1C MB MG
22131 | NJ | 55239 | Red Oak Power LLC | 2021 | 7 | Many | Many | TOWER | Natural Gas Fired Combined Cycle | 274 | 162495 | 162481 |  |  |  | 502 | 299526 | 292502 | 3229097 | 0 |  | 3229097 |  | 3229097 |  |  |  |  | 107.792 | 107.792 | 663 | 663 |  |  | 668 |  | (RI) Recirculate: Induced Draft |  | RI | Closed | Fresh | Surface | Sayreville-Duhernal | Sewer | OP | 3 | 2002 | 4 | 2002 | OP | 8 | 2002 | 8 | 2002 | OP | 8 | 2002 | 8 | 2002 | N | NG | CC | N/A | IPP Non-CHP | 3 | 4 | 3 | 1 | 1C MB MG
22131 | NJ | 55239 | Red Oak Power LLC | 2021 | 8 | Many | Many | TOWER | Natural Gas Fired Combined Cycle | 274 | 171897 | 171891 |  |  |  | 502 | 320370 | 310151 | 3455364 | 0 |  | 3455364 |  | 3455364 |  |  |  |  | 114.448 | 114.448 | 666 | 666 |  |  | 686 |  | (RI) Recirculate: Induced Draft |  | RI | Closed | Fresh | Surface | Sayreville-Duhernal | Sewer | OP | 3 | 2002 | 4 | 2002 | OP | 8 | 2002 | 8 | 2002 | OP | 8 | 2002 | 8 | 2002 | N | NG | CC | N/A | IPP Non-CHP | 3 | 4 | 3 | 1 | 1C MB MG
22131 | NJ | 55239 | Red Oak Power LLC | 2021 | 9 | Many | Many | TOWER | Natural Gas Fired Combined Cycle | 274 | 79453 | 79447 |  |  |  | 502 | 149047 | 144269 | 1609025 | 0 |  | 1609025 |  | 1609025 |  |  |  |  | 52.075 | 52.075 | 655 | 655 |  |  | 334 |  | (RI) Recirculate: Induced Draft |  | RI | Closed | Fresh | Surface | Sayreville-Duhernal | Sewer | OP | 3 | 2002 | 4 | 2002 | OP | 8 | 2002 | 8 | 2002 | OP | 8 | 2002 | 8 | 2002 | N | NG | CC | N/A | IPP Non-CHP | 3 | 4 | 3 | 1 | 1C MB MG
22131 | NJ | 55239 | Red Oak Power LLC | 2021 | 10 | Many | Many | TOWER | Natural Gas Fired Combined Cycle | 274 | 95441 | 95439 |  |  |  | 502 | 184867 | 178070 | 1981370 | 0 |  | 1981370 |  | 1981370 |  |  |  |  | 61.551 | 61.551 | 645 | 645 |  |  | 526 |  | (RI) Recirculate: Induced Draft |  | RI | Closed | Fresh | Surface | Sayreville-Duhernal | Sewer | OP | 3 | 2002 | 4 | 2002 | OP | 8 | 2002 | 8 | 2002 | OP | 8 | 2002 | 8 | 2002 | N | NG | CC | N/A | IPP Non-CHP | 3 | 4 | 3 | 1 | 1C MB MG
22131 | NJ | 55239 | Red Oak Power LLC | 2021 | 11 | Many | Many | TOWER | Natural Gas Fired Combined Cycle | 274 | 107186 | 107148 |  |  |  | 502 | 212204 | 205472 | 2232804 | 0 |  | 2232804 |  | 2232804 |  |  |  |  | 62.17 | 62.17 | 580 | 580 |  |  | 441 |  | (RI) Recirculate: Induced Draft |  | RI | Closed | Fresh | Surface | Sayreville-Duhernal | Sewer | OP | 3 | 2002 | 4 | 2002 | OP | 8 | 2002 | 8 | 2002 | OP | 8 | 2002 | 8 | 2002 | N | NG | CC | N/A | IPP Non-CHP | 3 | 4 | 3 | 1 | 1C MB MG
22131 | NJ | 55239 | Red Oak Power LLC | 2021 | 12 | Many | Many | TOWER | Natural Gas Fired Combined Cycle | 274 | 32607 | 32594 |  |  |  | 502 | 64631 | 62611 | 698823 | 0 |  | 698823 |  | 698823 |  |  |  |  | 19.44 | 19.44 | 596 | 596 |  |  | 175 |  | (RI) Recirculate: Induced Draft |  | RI | Closed | Fresh | Surface | Sayreville-Duhernal | Sewer | OP | 3 | 2002 | 4 | 2002 | OP | 8 | 2002 | 8 | 2002 | OP | 8 | 2002 | 8 | 2002 | N | NG | CC | N/A | IPP Non-CHP | 3 | 4 | 3 | 1 | 1C MB MG
56195 | IN | 55259 | Whiting Clean Energy | 2021 | 1 | Many | Many | CT | Natural Gas Fired Combined Cycle | 213 | 43170 | 43170 |  |  |  | 300 | 207070 | 200993 | 2311448 | 133396 |  | 2178052 |  | 2311448 |  |  |  |  | 28.816 | 28.816 | 668 | 668 |  |  | 744 |  | (RI) Recirculate: Induced Draft |  | RI | Closed | Fresh | Surface | Lake Michigan |  | OP | 4 | 2002 | 4 | 2002 | OP | 4 | 2002 | 4 | 2002 | OP | 4 | 2002 | 4 | 2002 | Y | NG | CC | Y | IPP CHP | 1 | 3 | 2 | 1 | 1C MB MG
56195 | IN | 55259 | Whiting Clean Energy | 2021 | 2 | Many | Many | CT | Natural Gas Fired Combined Cycle | 213 | 14154 | 14154 |  |  |  | 300 | 181682 | 176142 | 2112954 | 162679 |  | 1950274 |  | 2112954 |  |  |  |  | 12.155 | 12.155 | 859 | 859 |  |  | 672 |  | (RI) Recirculate: Induced Draft |  | RI | Closed | Fresh | Surface | Lake Michigan |  | OP | 4 | 2002 | 4 | 2002 | OP | 4 | 2002 | 4 | 2002 | OP | 4 | 2002 | 4 | 2002 | Y | NG | CC | Y | IPP CHP | 1 | 3 | 2 | 1 | 1C MB MG
56195 | IN | 55259 | Whiting Clean Energy | 2021 | 3 | Many | Many | CT | Natural Gas Fired Combined Cycle | 213 | 31965 | 31965 |  |  |  | 300 | 150353 | 144780 | 1726424 | 98808 |  | 1627616 |  | 1726424 |  |  |  |  | 30.348 | 30.348 | 949 | 949 |  |  | 744 |  | (RI) Recirculate: Induced Draft |  | RI | Closed | Fresh | Surface | Lake Michigan |  | OP | 4 | 2002 | 4 | 2002 | OP | 4 | 2002 | 4 | 2002 | OP | 4 | 2002 | 4 | 2002 | Y | NG | CC | Y | IPP CHP | 1 | 3 | 2 | 1 | 1C MB MG
56195 | IN | 55259 | Whiting Clean Energy | 2021 | 4 | Many | Many | CT | Natural Gas Fired Combined Cycle | 213 | 54729 | 54729 |  |  |  | 300 | 199378 | 193144 | 2198500 | 118603 |  | 2079897 |  | 2198500 |  |  |  |  | 38.657 | 38.657 | 706 | 706 |  |  | 720 |  | (RI) Recirculate: Induced Draft |  | RI | Closed | Fresh | Surface | Lake Michigan |  | OP | 4 | 2002 | 4 | 2002 | OP | 4 | 2002 | 4 | 2002 | OP | 4 | 2002 | 4 | 2002 | Y | NG | CC | Y | IPP CHP | 1 | 3 | 2 | 1 | 1C MB MG
56195 | IN | 55259 | Whiting Clean Energy | 2021 | 5 | Many | Many | CT | Natural Gas Fired Combined Cycle | 213 | 78391 | 78391 |  |  |  | 300 | 185509 | 178844 | 2123295 | 120825 |  | 2002469 |  | 2123295 |  |  |  |  | 50.483 | 50.483 | 644 | 644 |  |  | 744 |  | (RI) Recirculate: Induced Draft |  | RI | Closed | Fresh | Surface | Lake Michigan |  | OP | 4 | 2002 | 4 | 2002 | OP | 4 | 2002 | 4 | 2002 | OP | 4 | 2002 | 4 | 2002 | Y | NG | CC | Y | IPP CHP | 1 | 3 | 2 | 1 | 1C MB MG
56195 | IN | 55259 | Whiting Clean Energy | 2021 | 6 | Many | Many | CT | Natural Gas Fired Combined Cycle | 213 | 83844 | 83844 |  |  |  | 300 | 182176 | 175578 | 2092472 | 135665 |  | 1956807 |  | 2092472 |  |  |  |  | 57.204 | 57.204 | 682 | 682 |  |  | 720 |  | (RI) Recirculate: Induced Draft |  | RI | Closed | Fresh | Surface | Lake Michigan |  | OP | 4 | 2002 | 4 | 2002 | OP | 4 | 2002 | 4 | 2002 | OP | 4 | 2002 | 4 | 2002 | Y | NG | CC | Y | IPP CHP | 1 | 3 | 2 | 1 | 1C MB MG
56195 | IN | 55259 | Whiting Clean Energy | 2021 | 7 | Many | Many | CT | Natural Gas Fired Combined Cycle | 213 | 74982 | 74982 |  |  |  | 300 | 191146 | 183975 | 2237134 | 176011 |  | 2061123 |  | 2237134 |  |  |  |  | 54.721 | 54.721 | 730 | 730 |  |  | 744 |  | (RI) Recirculate: Induced Draft |  | RI | Closed | Fresh | Surface | Lake Michigan |  | OP | 4 | 2002 | 4 | 2002 | OP | 4 | 2002 | 4 | 2002 | OP | 4 | 2002 | 4 | 2002 | Y | NG | CC | Y | IPP CHP | 1 | 3 | 2 | 1 | 1C MB MG
56195 | IN | 55259 | Whiting Clean Energy | 2021 | 8 | Many | Many | CT | Natural Gas Fired Combined Cycle | 213 | 85350 | 85350 |  |  |  | 300 | 183542 | 175784 | 2152913 | 152203 |  | 2000710 |  | 2152913 |  |  |  |  | 61.915 | 61.915 | 725 | 725 |  |  | 744 |  | (RI) Recirculate: Induced Draft |  | RI | Closed | Fresh | Surface | Lake Michigan |  | OP | 4 | 2002 | 4 | 2002 | OP | 4 | 2002 | 4 | 2002 | OP | 4 | 2002 | 4 | 2002 | Y | NG | CC | Y | IPP CHP | 1 | 3 | 2 | 1 | 1C MB MG
56195 | IN | 55259 | Whiting Clean Energy | 2021 | 9 | Many | Many | CT | Natural Gas Fired Combined Cycle | 213 | 75689 | 75689 |  |  |  | 300 | 157181 | 150389 | 1831006 | 129203 |  | 1701804 |  | 1831006 |  |  |  |  | 53.486 | 53.486 | 707 | 707 |  |  | 720 |  | (RI) Recirculate: Induced Draft |  | RI | Closed | Fresh | Surface | Lake Michigan |  | OP | 4 | 2002 | 4 | 2002 | OP | 4 | 2002 | 4 | 2002 | OP | 4 | 2002 | 4 | 2002 | Y | NG | CC | Y | IPP CHP | 1 | 3 | 2 | 1 | 1C MB MG
56195 | IN | 55259 | Whiting Clean Energy | 2021 | 10 | Many | Many | CT | Natural Gas Fired Combined Cycle | 213 | 39344 | 39344 |  |  |  | 300 | 106936 | 100323 | 1235560 | 125323 |  | 1110237 |  | 1235560 |  |  |  |  | 28.011 | 28.011 | 712 | 712 |  |  | 744 |  | (RI) Recirculate: Induced Draft |  | RI | Closed | Fresh | Surface | Lake Michigan |  | OP | 4 | 2002 | 4 | 2002 | OP | 4 | 2002 | 4 | 2002 | OP | 4 | 2002 | 4 | 2002 | Y | NG | CC | Y | IPP CHP | 1 | 3 | 2 | 1 | 1C MB MG
56195 | IN | 55259 | Whiting Clean Energy | 2021 | 11 | Many | Many | CT | Natural Gas Fired Combined Cycle | 213 | 39837 | 39837 |  |  |  | 300 | 157922 | 151819 | 1913228 | 299014 |  | 1614214 |  | 1913228 |  |  |  |  | 26.179 | 26.179 | 657 | 657 |  |  | 720 |  | (RI) Recirculate: Induced Draft |  | RI | Closed | Fresh | Surface | Lake Michigan |  | OP | 4 | 2002 | 4 | 2002 | OP | 4 | 2002 | 4 | 2002 | OP | 4 | 2002 | 4 | 2002 | Y | NG | CC | Y | IPP CHP | 1 | 3 | 2 | 1 | 1C MB MG
56195 | IN | 55259 | Whiting Clean Energy | 2021 | 12 | Many | Many | CT | Natural Gas Fired Combined Cycle | 213 | 50058 | 50058 |  |  |  | 300 | 219426 | 213004 | 2430989 | 164642 |  | 2266347 |  | 2430989 |  |  |  |  | 31.98 | 31.98 | 639 | 639 |  |  | 744 |  | (RI) Recirculate: Induced Draft |  | RI | Closed | Fresh | Surface | Lake Michigan |  | OP | 4 | 2002 | 4 | 2002 | OP | 4 | 2002 | 4 | 2002 | OP | 4 | 2002 | 4 | 2002 | Y | NG | CC | Y | IPP CHP | 1 | 3 | 2 | 1 | 1C MB MG
18642 | MS | 55269 | TVA Southaven Combined Cycle | 2021 | 1 | Many | Many | Many | Natural Gas Fired Combined Cycle | 309 |  | 325469 |  |  |  | 471 |  | 164212 | 3359438 | 1126570 |  | 2232868 |  | 3359438 |  |  |  |  | 93 | 80 | 286 | 246 |  |  | 744 |  | (RI) Recirculate: Induced Draft |  | RI | Closed | Fresh | Ground | Wells | Wells | OP | 5 | 2003 | 5 | 2003 | OP | 5 | 2003 | 6 | 2003 | OP | 5 | 2003 | 5 | 2003 | N | NG | CC | Y | Electric Utility | 1 | 6 | 3 | 3 | Complex
18642 | MS | 55269 | TVA Southaven Combined Cycle | 2021 | 2 | Many | Many | Many | Natural Gas Fired Combined Cycle | 309 |  | 238349 |  |  |  | 471 |  | 119416 | 2449253 | 817521 |  | 1631732 |  | 2449253 |  |  |  |  | 61 | 46 | 256 | 193 |  |  | 672 |  | (RI) Recirculate: Induced Draft |  | RI | Closed | Fresh | Ground | Wells | Wells | OP | 5 | 2003 | 5 | 2003 | OP | 5 | 2003 | 6 | 2003 | OP | 5 | 2003 | 5 | 2003 | N | NG | CC | Y | Electric Utility | 1 | 6 | 3 | 3 | Complex
18642 | MS | 55269 | TVA Southaven Combined Cycle | 2021 | 3 | Many | Many | Many | Natural Gas Fired Combined Cycle | 309 |  | 100375 |  |  |  | 471 |  | 193494 | 2060279 | 1356562 |  | 703717 |  | 2060279 |  |  |  |  | 57 | 41 | 568 | 408 |  |  | 744 |  | (RI) Recirculate: Induced Draft |  | RI | Closed | Fresh | Ground | Wells | Wells | OP | 5 | 2003 | 5 | 2003 | OP | 5 | 2003 | 6 | 2003 | OP | 5 | 2003 | 5 | 2003 | N | NG | CC | Y | Electric Utility | 1 | 6 | 3 | 3 | Complex
18642 | MS | 55269 | TVA Southaven Combined Cycle | 2021 | 4 | Many | Many | Many | Natural Gas Fired Combined Cycle | 309 |  | 98036 |  |  |  | 471 |  | 192751 | 1949669 | 1292356 |  | 657313 |  | 1949669 |  |  |  |  | 51 | 39 | 520 | 398 |  |  | 720 |  | (RI) Recirculate: Induced Draft |  | RI | Closed | Fresh | Ground | Wells | Wells | OP | 5 | 2003 | 5 | 2003 | OP | 5 | 2003 | 6 | 2003 | OP | 5 | 2003 | 5 | 2003 | N | NG | CC | Y | Electric Utility | 1 | 6 | 3 | 3 | Complex
18642 | MS | 55269 | TVA Southaven Combined Cycle | 2021 | 5 | Many | Many | Many | Natural Gas Fired Combined Cycle | 309 |  | 247656 |  |  |  | 471 |  | 130375 | 2626044 | 905663 |  | 1720381 |  | 2626044 |  |  |  |  | 52 | 31 | 210 | 125 |  |  | 744 |  | (RI) Recirculate: Induced Draft |  | RI | Closed | Fresh | Ground | Wells | Wells | OP | 5 | 2003 | 5 | 2003 | OP | 5 | 2003 | 6 | 2003 | OP | 5 | 2003 | 5 | 2003 | N | NG | CC | Y | Electric Utility | 1 | 6 | 3 | 3 | Complex
18642 | MS | 55269 | TVA Southaven Combined Cycle | 2021 | 6 | Many | Many | Many | Natural Gas Fired Combined Cycle | 309 |  | 270427 |  |  |  | 471 |  | 147128 | 2917473 | 1027995 |  | 1889478 |  | 2917473 |  |  |  |  | 84 | 62 | 311 | 229 |  |  | 720 |  | (RI) Recirculate: Induced Draft |  | RI | Closed | Fresh | Ground | Wells | Wells | OP | 5 | 2003 | 5 | 2003 | OP | 5 | 2003 | 6 | 2003 | OP | 5 | 2003 | 5 | 2003 | N | NG | CC | Y | Electric Utility | 1 | 6 | 3 | 3 | Complex
18642 | MS | 55269 | TVA Southaven Combined Cycle | 2021 | 7 | Many | Many | Many | Natural Gas Fired Combined Cycle | 309 |  | 301379 |  |  |  | 471 |  | 163475 | 3248473 | 1142391 |  | 2106082 |  | 3248473 |  |  |  |  | 92 | 70 | 305 | 232 |  |  | 744 |  | (RI) Recirculate: Induced Draft |  | RI | Closed | Fresh | Ground | Wells | Wells | OP | 5 | 2003 | 5 | 2003 | OP | 5 | 2003 | 6 | 2003 | OP | 5 | 2003 | 5 | 2003 | N | NG | CC | Y | Electric Utility | 1 | 6 | 3 | 3 | Complex
18642 | MS | 55269 | TVA Southaven Combined Cycle | 2021 | 8 | Many | Many | Many | Natural Gas Fired Combined Cycle | 309 |  | 164062 |  |  |  | 471 |  | 303615 | 3237138 | 1135813 |  | 2101325 |  | 3237138 |  |  |  |  | 85 | 61 | 518 | 372 |  |  | 744 |  | (RI) Recirculate: Induced Draft |  | RI | Closed | Fresh | Ground | Wells | Wells | OP | 5 | 2003 | 5 | 2003 | OP | 5 | 2003 | 6 | 2003 | OP | 5 | 2003 | 5 | 2003 | N | NG | CC | Y | Electric Utility | 1 | 6 | 3 | 3 | Complex
18642 | MS | 55269 | TVA Southaven Combined Cycle | 2021 | 9 | Many | Many | Many | Natural Gas Fired Combined Cycle | 309 |  | 98616 |  |  |  | 471 |  | 182945 | 2030057 | 711026 |  | 1319031 |  | 2030057 |  |  |  |  | 69 | 49 | 700 | 497 |  |  | 720 |  | (RI) Recirculate: Induced Draft |  | RI | Closed | Fresh | Ground | Wells | Wells | OP | 5 | 2003 | 5 | 2003 | OP | 5 | 2003 | 6 | 2003 | OP | 5 | 2003 | 5 | 2003 | N | NG | CC | Y | Electric Utility | 1 | 6 | 3 | 3 | Complex
18642 | MS | 55269 | TVA Southaven Combined Cycle | 2021 | 10 | Many | Many | Many | Natural Gas Fired Combined Cycle | 309 |  | 97026 |  |  |  | 471 |  | 184535 | 2007334 | 691729 |  | 1315605 |  | 2007334 |  |  |  |  | 72 | 57 | 742 | 587 |  |  | 744 |  | (RI) Recirculate: Induced Draft |  | RI | Closed | Fresh | Ground | Wells | Wells | OP | 5 | 2003 | 5 | 2003 | OP | 5 | 2003 | 6 | 2003 | OP | 5 | 2003 | 5 | 2003 | N | NG | CC | Y | Electric Utility | 1 | 6 | 3 | 3 | Complex
18642 | MS | 55269 | TVA Southaven Combined Cycle | 2021 | 11 | Many | Many | Many | Natural Gas Fired Combined Cycle | 309 |  | 170416 |  |  |  | 471 |  | 335418 | 3463669 | 2296757 |  | 1166912 |  | 3463669 |  |  |  |  | 83 | 66 | 487 | 387 |  |  | 720 |  | (RI) Recirculate: Induced Draft |  | RI | Closed | Fresh | Ground | Wells | Wells | OP | 5 | 2003 | 5 | 2003 | OP | 5 | 2003 | 6 | 2003 | OP | 5 | 2003 | 5 | 2003 | N | NG | CC | Y | Electric Utility | 1 | 6 | 3 | 3 | Complex
18642 | MS | 55269 | TVA Southaven Combined Cycle | 2021 | 12 | Many | Many | Many | Natural Gas Fired Combined Cycle | 309 |  | 121355 |  |  |  | 471 |  | 238759 | 2418216 | 1603299 |  | 814917 |  | 2418216 |  |  |  |  | 64 | 45 | 527 | 371 |  |  | 744 |  | (RI) Recirculate: Induced Draft |  | RI | Closed | Fresh | Ground | Wells | Wells | OP | 5 | 2003 | 5 | 2003 | OP | 5 | 2003 | 6 | 2003 | OP | 5 | 2003 | 5 | 2003 | N | NG | CC | Y | Electric Utility | 1 | 6 | 3 | 3 | Complex
4254 | MI | 55270 | Jackson Generating Station | 2021 | 1 | Many | Many | COOLTW | Natural Gas Fired Combined Cycle | 197.1 | 25978 | 25133 |  |  |  | 338 | 91690 | 88702 | 955374 | 15523 |  | 939851 |  | 955374 |  |  |  |  | 26.59 | 22.557 | 1058 | 898 |  |  | 397 |  | (RI) Recirculate: Induced Draft |  | RI | Closed | Other | Other | Muncipality | MUNICIPLE PTOW | OP | 7 | 2002 | 7 | 2002 | OP | 7 | 2002 | 7 | 2002 | OP | 7 | 2002 | 7 | 2002 | N | NG | CC | Y | Electric Utility | 1 | 9 | 7 | 1 | 1C MB MG
4254 | MI | 55270 | Jackson Generating Station | 2021 | 2 | Many | Many | COOLTW | Natural Gas Fired Combined Cycle | 197.1 | 40073 | 38909 |  |  |  | 338 | 139029 | 134993 | 1470406 | 60727 |  | 1409679 |  | 1470406 |  |  |  |  | 39.83 | 33.362 | 1024 | 857 |  |  | 521 |  | (RI) Recirculate: Induced Draft |  | RI | Closed | Other | Other | Muncipality | MUNICIPLE PTOW | OP | 7 | 2002 | 7 | 2002 | OP | 7 | 2002 | 7 | 2002 | OP | 7 | 2002 | 7 | 2002 | N | NG | CC | Y | Electric Utility | 1 | 9 | 7 | 1 | 1C MB MG
4254 | MI | 55270 | Jackson Generating Station | 2021 | 3 | Many | Many | COOLTW | Natural Gas Fired Combined Cycle | 197.1 | 28670 | 27808 |  |  |  | 338 | 111753 | 108392 | 1137611 | 19661 |  | 1117950 |  | 1137611 |  |  |  |  | 34.04 | 28.297 | 1224 | 1018 |  |  | 387 |  | (RI) Recirculate: Induced Draft |  | RI | Closed | Other | Other | Muncipality | MUNICIPLE PTOW | OP | 7 | 2002 | 7 | 2002 | OP | 7 | 2002 | 7 | 2002 | OP | 7 | 2002 | 7 | 2002 | N | NG | CC | Y | Electric Utility | 1 | 9 | 7 | 1 | 1C MB MG
4254 | MI | 55270 | Jackson Generating Station | 2021 | 4 | Many | Many | COOLTW | Natural Gas Fired Combined Cycle | 197.1 | 5436 | 5152 |  |  |  | 338 | 25954 | 24598 | 246879 | 1021 |  | 245858 |  | 246879 |  |  |  |  | 12.106 | 9.198 | 2350 | 1785 |  |  | 113 |  | (RI) Recirculate: Induced Draft |  | RI | Closed | Other | Other | Muncipality | MUNICIPLE PTOW | OP | 7 | 2002 | 7 | 2002 | OP | 7 | 2002 | 7 | 2002 | OP | 7 | 2002 | 7 | 2002 | N | NG | CC | Y | Electric Utility | 1 | 9 | 7 | 1 | 1C MB MG
4254 | MI | 55270 | Jackson Generating Station | 2021 | 5 | Many | Many | COOLTW | Natural Gas Fired Combined Cycle | 197.1 | 41166 | 39897 |  |  |  | 338 | 160373 | 155428 | 1591670 | 4087 |  | 1587584 |  | 1591670 |  |  |  |  | 59.793 | 47.327 | 1499 | 1186 |  |  | 523 |  | (RI) Recirculate: Induced Draft |  | RI | Closed | Other | Other | Muncipality | MUNICIPLE PTOW | OP | 7 | 2002 | 7 | 2002 | OP | 7 | 2002 | 7 | 2002 | OP | 7 | 2002 | 7 | 2002 | N | NG | CC | Y | Electric Utility | 1 | 9 | 7 | 1 | 1C MB MG
4254 | MI | 55270 | Jackson Generating Station | 2021 | 6 | Many | Many | COOLTW | Natural Gas Fired Combined Cycle | 197.1 | 46530 | 44714 |  |  |  | 338 | 176656 | 169762 | 1763060 | 16325 |  | 1746736 |  | 1763060 |  |  |  |  | 68.693 | 54.033 | 1536 | 1208 |  |  | 561 |  | (RI) Recirculate: Induced Draft |  | RI | Closed | Other | Other | Muncipality | MUNICIPLE PTOW | OP | 7 | 2002 | 7 | 2002 | OP | 7 | 2002 | 7 | 2002 | OP | 7 | 2002 | 7 | 2002 | N | NG | CC | Y | Electric Utility | 1 | 9 | 7 | 1 | 1C MB MG
4254 | MI | 55270 | Jackson Generating Station | 2021 | 7 | Many | Many | COOLTW | Natural Gas Fired Combined Cycle | 197.1 | 51910 | 49809 |  |  |  | 338 | 195353 | 187447 | 1948525 | 10812 |  | 1937713 |  | 1948525 |  |  |  |  | 77.638 | 60.707 | 1559 | 1219 |  |  | 638 |  | (RI) Recirculate: Induced Draft |  | RI | Closed | Other | Other | Muncipality | MUNICIPLE PTOW | OP | 7 | 2002 | 7 | 2002 | OP | 7 | 2002 | 7 | 2002 | OP | 7 | 2002 | 7 | 2002 | N | NG | CC | Y | Electric Utility | 1 | 9 | 7 | 1 | 1C MB MG
4254 | MI | 55270 | Jackson Generating Station | 2021 | 8 | Many | Many | COOLTW | Natural Gas Fired Combined Cycle | 197.1 | 64220 | 61590 |  |  |  | 338 | 214827 | 206028 | 2233973 | 91853 |  | 2142120 |  | 2233973 |  |  |  |  | 90.182 | 72.285 | 1464 | 1174 |  |  | 712 |  | (RI) Recirculate: Induced Draft |  | RI | Closed | Other | Other | Muncipality | MUNICIPLE PTOW | OP | 7 | 2002 | 7 | 2002 | OP | 7 | 2002 | 7 | 2002 | OP | 7 | 2002 | 7 | 2002 | N | NG | CC | Y | Electric Utility | 1 | 9 | 7 | 1 | 1C MB MG
4254 | MI | 55270 | Jackson Generating Station | 2021 | 9 | Many | Many | COOLTW | Natural Gas Fired Combined Cycle | 197.1 | 57059 | 55037 |  |  |  | 338 | 178121 | 171805 | 1895580 | 130178 |  | 1765403 |  | 1895580 |  |  |  |  | 74.088 | 59.236 | 1346 | 1076 |  |  | 590 |  | (RI) Recirculate: Induced Draft |  | RI | Closed | Other | Other | Muncipality | MUNICIPLE PTOW | OP | 7 | 2002 | 7 | 2002 | OP | 7 | 2002 | 7 | 2002 | OP | 7 | 2002 | 7 | 2002 | N | NG | CC | Y | Electric Utility | 1 | 9 | 7 | 1 | 1C MB MG
4254 | MI | 55270 | Jackson Generating Station | 2021 | 10 | Many | Many | COOLTW | Natural Gas Fired Combined Cycle | 197.1 | 59039 | 58250 |  |  |  | 338 | 183102 | 180655 | 1974568 | 142308 |  | 1832260 |  | 1974568 |  |  |  |  | 72.672 | 57.654 | 1248 | 990 |  |  | 584 |  | (RI) Recirculate: Induced Draft |  | RI | Closed | Other | Other | Muncipality | MUNICIPLE PTOW | OP | 7 | 2002 | 7 | 2002 | OP | 7 | 2002 | 7 | 2002 | OP | 7 | 2002 | 7 | 2002 | N | NG | CC | Y | Electric Utility | 1 | 9 | 7 | 1 | 1C MB MG
4254 | MI | 55270 | Jackson Generating Station | 2021 | 11 | Many | Many | COOLTW | Natural Gas Fired Combined Cycle | 197.1 | 60359 | 58129 |  |  |  | 338 | 181085 | 174398 | 1954060 | 172589 |  | 1781471 |  | 1954060 |  |  |  |  | 61.868 | 51.115 | 1064 | 879 |  |  | 599 |  | (RI) Recirculate: Induced Draft |  | RI | Closed | Other | Other | Muncipality | MUNICIPLE PTOW | OP | 7 | 2002 | 7 | 2002 | OP | 7 | 2002 | 7 | 2002 | OP | 7 | 2002 | 7 | 2002 | N | NG | CC | Y | Electric Utility | 1 | 9 | 7 | 1 | 1C MB MG
4254 | MI | 55270 | Jackson Generating Station | 2021 | 12 | Many | Many | COOLTW | Natural Gas Fired Combined Cycle | 197.1 | 18963 | 18220 |  |  |  | 338 | 58326 | 56042 | 641310 | 12534 |  | 628776 |  | 641310 |  |  |  |  | 17.635 | 15.745 | 968 | 864 |  |  | 346 |  | (RI) Recirculate: Induced Draft |  | RI | Closed | Other | Other | Muncipality | MUNICIPLE PTOW | OP | 7 | 2002 | 7 | 2002 | OP | 7 | 2002 | 7 | 2002 | OP | 7 | 2002 | 7 | 2002 | N | NG | CC | Y | Electric Utility | 1 | 9 | 7 | 1 | 1C MB MG
31386 | AL | 55271 | Tenaska Lindsay Hill Generating Station | 2021 | 1 | Many | Many | CLTWR | Natural Gas Fired Combined Cycle | 392 | 57812 | 57047 |  |  |  | 456 | 96196 | 94922 | 1142553 | 107537 |  | 1035016 |  | 1142553 | 0 |  |  |  | 31.541 | 29.952 | 553 | 525 |  |  | 590 | 10 | (RI) Recirculate: Induced Draft |  | RI | Closed | Fresh | Surface | Alabama River | Little Mulberry Creek | OP | 5 | 2002 | 5 | 2002 | OP | 5 | 2002 | 5 | 2002 | OP | 5 | 2002 | 5 | 2002 | N | NG | CC | Y | IPP Non-CHP | 1 | 4 | 3 | 1 | 1C MB MG
31386 | AL | 55271 | Tenaska Lindsay Hill Generating Station | 2021 | 2 | Many | Many | CLTWR | Natural Gas Fired Combined Cycle | 392 | 23020 | 22350 |  |  |  | 456 | 42215 | 40933 | 475725 | 22428 |  | 453297 |  | 475725 | 0 |  |  |  | 11.065 | 10.337 | 495 | 463 |  |  | 269 | 10 | (RI) Recirculate: Induced Draft |  | RI | Closed | Fresh | Surface | Alabama River | Little Mulberry Creek | OP | 5 | 2002 | 5 | 2002 | OP | 5 | 2002 | 5 | 2002 | OP | 5 | 2002 | 5 | 2002 | N | NG | CC | Y | IPP Non-CHP | 1 | 4 | 3 | 1 | 1C MB MG
31386 | AL | 55271 | Tenaska Lindsay Hill Generating Station | 2021 | 3 | Many | Many | CLTWR | Natural Gas Fired Combined Cycle | 392 | 12272 | 11908 |  |  |  | 456 | 19904 | 19294 | 244896 | 135 |  | 244762 |  | 244896 | 0 |  |  |  | 6.269 | 6.201 | 526 | 521 |  |  | 140 | 10 | (RI) Recirculate: Induced Draft |  | RI | Closed | Fresh | Surface | Alabama River | Little Mulberry Creek | OP | 5 | 2002 | 5 | 2002 | OP | 5 | 2002 | 5 | 2002 | OP | 5 | 2002 | 5 | 2002 | N | NG | CC | Y | IPP Non-CHP | 1 | 4 | 3 | 1 | 1C MB MG
31386 | AL | 55271 | Tenaska Lindsay Hill Generating Station | 2021 | 4 | Many | Many | CLTWR | Natural Gas Fired Combined Cycle | 392 | 75249 | 73327 |  |  |  | 456 | 114624 | 111665 | 1396675 | 1078 |  | 1395596 |  | 1396675 | 0 |  |  |  | 38.986 | 37.629 | 532 | 513 |  |  | 720 | 10 | (RI) Recirculate: Induced Draft |  | RI | Closed | Fresh | Surface | Alabama River | Little Mulberry Creek | OP | 5 | 2002 | 5 | 2002 | OP | 5 | 2002 | 5 | 2002 | OP | 5 | 2002 | 5 | 2002 | N | NG | CC | Y | IPP Non-CHP | 1 | 4 | 3 | 1 | 1C MB MG
31386 | AL | 55271 | Tenaska Lindsay Hill Generating Station | 2021 | 5 | Many | Many | CLTWR | Natural Gas Fired Combined Cycle | 392 | 74951 | 72896 |  |  |  | 456 | 116734 | 113485 | 1419461 | 24744 |  | 1394717 |  | 1419461 | 0 |  |  |  | 44.144 | 40.504 | 606 | 556 |  |  | 744 | 10 | (RI) Recirculate: Induced Draft |  | RI | Closed | Fresh | Surface | Alabama River | Little Mulberry Creek | OP | 5 | 2002 | 5 | 2002 | OP | 5 | 2002 | 5 | 2002 | OP | 5 | 2002 | 5 | 2002 | N | NG | CC | Y | IPP Non-CHP | 1 | 4 | 3 | 1 | 1C MB MG
31386 | AL | 55271 | Tenaska Lindsay Hill Generating Station | 2021 | 6 | Many | Many | CLTWR | Natural Gas Fired Combined Cycle | 392 | 76922 | 74613 |  |  |  | 456 | 114134 | 110710 | 1415454 | 327 |  | 1415127 |  | 1415454 | 0 |  |  |  | 46.751 | 43.666 | 627 | 585 |  |  | 720 | 10 | (RI) Recirculate: Induced Draft |  | RI | Closed | Fresh | Surface | Alabama River | Little Mulberry Creek | OP | 5 | 2002 | 5 | 2002 | OP | 5 | 2002 | 5 | 2002 | OP | 5 | 2002 | 5 | 2002 | N | NG | CC | Y | IPP Non-CHP | 1 | 4 | 3 | 1 | 1C MB MG
31386 | AL | 55271 | Tenaska Lindsay Hill Generating Station | 2021 | 7 | Many | Many | CLTWR | Natural Gas Fired Combined Cycle | 392 | 84115 | 81394 |  |  |  | 456 | 119764 | 115879 | 1482716 | 409 |  | 1482307 |  | 1482716 | 0 |  |  |  | 50.057 | 46.459 | 615 | 571 |  |  | 744 | 10 | (RI) Recirculate: Induced Draft |  | RI | Closed | Fresh | Surface | Alabama River | Little Mulberry Creek | OP | 5 | 2002 | 5 | 2002 | OP | 5 | 2002 | 5 | 2002 | OP | 5 | 2002 | 5 | 2002 | N | NG | CC | Y | IPP Non-CHP | 1 | 4 | 3 | 1 | 1C MB MG
31386 | AL | 55271 | Tenaska Lindsay Hill Generating Station | 2021 | 8 | Many | Many | CLTWR | Natural Gas Fired Combined Cycle | 392 | 83142 | 80443 |  |  |  | 456 | 117072 | 113251 | 1482673 | 943 |  | 1481730 |  | 1482673 | 0 |  |  |  | 52.007 | 48.135 | 647 | 598 |  |  | 744 | 10 | (RI) Recirculate: Induced Draft |  | RI | Closed | Fresh | Surface | Alabama River | Little Mulberry Creek | OP | 5 | 2002 | 5 | 2002 | OP | 5 | 2002 | 5 | 2002 | OP | 5 | 2002 | 5 | 2002 | N | NG | CC | Y | IPP Non-CHP | 1 | 4 | 3 | 1 | 1C MB MG
31386 | AL | 55271 | Tenaska Lindsay Hill Generating Station | 2021 | 9 | Many | Many | CLTWR | Natural Gas Fired Combined Cycle | 392 | 77089 | 74739 |  |  |  | 456 | 112840 | 109242 | 1389217 | 213 |  | 1389004 |  | 1389217 | 0 |  |  |  | 46.256 | 42.921 | 619 | 574 |  |  | 720 | 10 | (RI) Recirculate: Induced Draft |  | RI | Closed | Fresh | Surface | Alabama River | Little Mulberry Creek | OP | 5 | 2002 | 5 | 2002 | OP | 5 | 2002 | 5 | 2002 | OP | 5 | 2002 | 5 | 2002 | N | NG | CC | Y | IPP Non-CHP | 1 | 4 | 3 | 1 | 1C MB MG
31386 | AL | 55271 | Tenaska Lindsay Hill Generating Station | 2021 | 10 | Many | Many | CLTWR | Natural Gas Fired Combined Cycle | 392 | 64893 | 63045 |  |  |  | 456 | 92428 | 89786 | 1141147 | 143326 |  | 997821 |  | 1141147 | 0 |  |  |  | 39.095 | 36.093 | 620 | 572 |  |  | 577 | 10 | (RI) Recirculate: Induced Draft |  | RI | Closed | Fresh | Surface | Alabama River | Little Mulberry Creek | OP | 5 | 2002 | 5 | 2002 | OP | 5 | 2002 | 5 | 2002 | OP | 5 | 2002 | 5 | 2002 | N | NG | CC | Y | IPP Non-CHP | 1 | 4 | 3 | 1 | 1C MB MG
31386 | AL | 55271 | Tenaska Lindsay Hill Generating Station | 2021 | 11 | Many | Many | CLTWR | Natural Gas Fired Combined Cycle | 392 | 67930 | 66194 |  |  |  | 456 | 114149 | 111153 | 1335510 | 111715 |  | 1223795 |  | 1335510 | 0 |  |  |  | 31.293 | 30.649 | 473 | 463 |  |  | 696 | 10 | (RI) Recirculate: Induced Draft |  | RI | Closed | Fresh | Surface | Alabama River | Little Mulberry Creek | OP | 5 | 2002 | 5 | 2002 | OP | 5 | 2002 | 5 | 2002 | OP | 5 | 2002 | 5 | 2002 | N | NG | CC | Y | IPP Non-CHP | 1 | 4 | 3 | 1 | 1C MB MG
31386 | AL | 55271 | Tenaska Lindsay Hill Generating Station | 2021 | 12 | Many | Many | CLTWR | Natural Gas Fired Combined Cycle | 392 | 65913 | 64169 |  |  |  | 456 | 118058 | 114896 | 1345865 | 68757 |  | 1277108 |  | 1345865 | 0 |  |  |  | 33.131 | 31.704 | 516 | 494 |  |  | 744 | 10 | (RI) Recirculate: Induced Draft |  | RI | Closed | Fresh | Surface | Alabama River | Little Mulberry Creek | OP | 5 | 2002 | 5 | 2002 | OP | 5 | 2002 | 5 | 2002 | OP | 5 | 2002 | 5 | 2002 | N | NG | CC | Y | IPP Non-CHP | 1 | 4 | 3 | 1 | 1C MB MG
56812 | AZ | 55282 | Arlington Valley Energy Facility | 2021 | 1 | Many | Many | CT | Natural Gas Fired Combined Cycle | 255 | 89548 | 89548 |  |  |  | 325 | 162846 | 156242 | 1777253 | 45806 |  | 1731446 |  | 1777253 |  |  |  |  | 40.797 | 40.797 | 456 | 456 |  |  | 537 |  | (RI) Recirculate: Induced Draft |  | RI | Closed | Fresh | Ground | Well | Cooling Tower | OP | 6 | 2002 | 6 | 2002 | OP | 6 | 2002 | 6 | 2002 | OP | 6 | 2002 | 6 | 2002 | N | NG | CC | Y | IPP Non-CHP | 1 | 3 | 2 | 1 | 1C MB MG
56812 | AZ | 55282 | Arlington Valley Energy Facility | 2021 | 2 | Many | Many | CT | Natural Gas Fired Combined Cycle | 255 | 25237 | 25237 |  |  |  | 325 | 43801 | 41837 | 489648 | 15333 |  | 474314 |  | 489648 |  |  |  |  | 4.192 | 4.192 | 166 | 166 |  |  | 155 |  | (RI) Recirculate: Induced Draft |  | RI | Closed | Fresh | Ground | Well | Cooling Tower | OP | 6 | 2002 | 6 | 2002 | OP | 6 | 2002 | 6 | 2002 | OP | 6 | 2002 | 6 | 2002 | N | NG | CC | Y | IPP Non-CHP | 1 | 3 | 2 | 1 | 1C MB MG
56812 | AZ | 55282 | Arlington Valley Energy Facility | 2021 | 3 | Many | Many | CT | Natural Gas Fired Combined Cycle | 255 | 89182 | 89182 |  |  |  | 325 | 150552 | 143758 | 1700683 | 90702 |  | 1609981 |  | 1700683 |  |  |  |  | 45.881 | 45.881 | 514 | 514 |  |  | 539 |  | (RI) Recirculate: Induced Draft |  | RI | Closed | Fresh | Ground | Well | Cooling Tower | OP | 6 | 2002 | 6 | 2002 | OP | 6 | 2002 | 6 | 2002 | OP | 6 | 2002 | 6 | 2002 | N | NG | CC | Y | IPP Non-CHP | 1 | 3 | 2 | 1 | 1C MB MG
56812 | AZ | 55282 | Arlington Valley Energy Facility | 2021 | 4 | Many | Many | CT | Natural Gas Fired Combined Cycle | 255 | 60290 | 60290 |  |  |  | 325 | 102962 | 97985 | 1153751 | 61486 |  | 1092265 |  | 1153751 |  |  |  |  | 23.662 | 23.662 | 392 | 392 |  |  | 362 |  | (RI) Recirculate: Induced Draft |  | RI | Closed | Fresh | Ground | Well | Cooling Tower | OP | 6 | 2002 | 6 | 2002 | OP | 6 | 2002 | 6 | 2002 | OP | 6 | 2002 | 6 | 2002 | N | NG | CC | Y | IPP Non-CHP | 1 | 3 | 2 | 1 | 1C MB MG
56812 | AZ | 55282 | Arlington Valley Energy Facility | 2021 | 5 | Many | Many | CT | Natural Gas Fired Combined Cycle | 255 | 47212 | 47212 |  |  |  | 325 | 88848 | 83992 | 974379 | 33339 |  | 941040 |  | 974379 |  |  |  |  | 24.829 | 24.829 | 526 | 526 |  |  | 427 |  | (RI) Recirculate: Induced Draft |  | RI | Closed | Fresh | Ground | Well | Cooling Tower | OP | 6 | 2002 | 6 | 2002 | OP | 6 | 2002 | 6 | 2002 | OP | 6 | 2002 | 6 | 2002 | N | NG | CC | Y | IPP Non-CHP | 1 | 3 | 2 | 1 | 1C MB MG
56812 | AZ | 55282 | Arlington Valley Energy Facility | 2021 | 6 | Many | Many | CT | Natural Gas Fired Combined Cycle | 255 | 62705 | 62705 |  |  |  | 325 | 112674 | 105256 | 1263842 | 55987 |  | 1207855 |  | 1263842 |  |  |  |  | 44.475 | 44.475 | 709 | 709 |  |  | 509 |  | (RI) Recirculate: Induced Draft |  | RI | Closed | Fresh | Ground | Well | Cooling Tower | OP | 6 | 2002 | 6 | 2002 | OP | 6 | 2002 | 6 | 2002 | OP | 6 | 2002 | 6 | 2002 | N | NG | CC | Y | IPP Non-CHP | 1 | 3 | 2 | 1 | 1C MB MG
56812 | AZ | 55282 | Arlington Valley Energy Facility | 2021 | 7 | Many | Many | CT | Natural Gas Fired Combined Cycle | 255 | 108021 | 108021 |  |  |  | 325 | 193597 | 181345 | 2133554 | 107646 |  | 2025908 |  | 2133554 |  |  |  |  | 78.952 | 78.952 | 731 | 731 |  |  | 700 |  | (RI) Recirculate: Induced Draft |  | RI | Closed | Fresh | Ground | Well | Cooling Tower | OP | 6 | 2002 | 6 | 2002 | OP | 6 | 2002 | 6 | 2002 | OP | 6 | 2002 | 6 | 2002 | N | NG | CC | Y | IPP Non-CHP | 1 | 3 | 2 | 1 | 1C MB MG
56812 | AZ | 55282 | Arlington Valley Energy Facility | 2021 | 8 | Many | Many | CT | Natural Gas Fired Combined Cycle | 255 | 122667 | 122667 |  |  |  | 325 | 204401 | 191380 | 2314607 | 155855 |  | 2158752 |  | 2314607 |  |  |  |  | 95.721 | 95.721 | 780 | 780 |  |  | 737 |  | (RI) Recirculate: Induced Draft |  | RI | Closed | Fresh | Ground | Well | Cooling Tower | OP | 6 | 2002 | 6 | 2002 | OP | 6 | 2002 | 6 | 2002 | OP | 6 | 2002 | 6 | 2002 | N | NG | CC | Y | IPP Non-CHP | 1 | 3 | 2 | 1 | 1C MB MG
56812 | AZ | 55282 | Arlington Valley Energy Facility | 2021 | 9 | Many | Many | CT | Natural Gas Fired Combined Cycle | 255 | 102523 | 102523 |  |  |  | 325 | 179747 | 167958 | 2015999 | 66979 |  | 1949020 |  | 2015999 |  |  |  |  | 72.272 | 72.272 | 705 | 705 |  |  | 720 |  | (RI) Recirculate: Induced Draft |  | RI | Closed | Fresh | Ground | Well | Cooling Tower | OP | 6 | 2002 | 6 | 2002 | OP | 6 | 2002 | 6 | 2002 | OP | 6 | 2002 | 6 | 2002 | N | NG | CC | Y | IPP Non-CHP | 1 | 3 | 2 | 1 | 1C MB MG
56812 | AZ | 55282 | Arlington Valley Energy Facility | 2021 | 10 | Many | Many | CT | Natural Gas Fired Combined Cycle | 255 | 112755 | 112755 |  |  |  | 325 | 208623 | 198479 | 2259443 | 88752 |  | 2170691 |  | 2259443 |  |  |  |  | 79.369 | 79.369 | 704 | 704 |  |  | 697 |  | (RI) Recirculate: Induced Draft |  | RI | Closed | Fresh | Ground | Well | Cooling Tower | OP | 6 | 2002 | 6 | 2002 | OP | 6 | 2002 | 6 | 2002 | OP | 6 | 2002 | 6 | 2002 | N | NG | CC | Y | IPP Non-CHP | 1 | 3 | 2 | 1 | 1C MB MG
56812 | AZ | 55282 | Arlington Valley Energy Facility | 2021 | 11 | Many | Many | CT | Natural Gas Fired Combined Cycle | 255 | 50929 | 50929 |  |  |  | 325 | 95733 | 91214 | 1034778 | 42626 |  | 992152 |  | 1034778 |  |  |  |  | 19.333 | 19.333 | 380 | 380 |  |  | 359 |  | (RI) Recirculate: Induced Draft |  | RI | Closed | Fresh | Ground | Well | Cooling Tower | OP | 6 | 2002 | 6 | 2002 | OP | 6 | 2002 | 6 | 2002 | OP | 6 | 2002 | 6 | 2002 | N | NG | CC | Y | IPP Non-CHP | 1 | 3 | 2 | 1 | 1C MB MG
56812 | AZ | 55282 | Arlington Valley Energy Facility | 2021 | 12 | Many | Many | CT | Natural Gas Fired Combined Cycle | 255 | 17012 | 17012 |  |  |  | 325 | 32225 | 30481 | 369331 | 10450 |  | 358882 |  | 369331 |  |  |  |  | 4.361 | 4.361 | 256 | 256 |  |  | 246 |  | (RI) Recirculate: Induced Draft |  | RI | Closed | Fresh | Ground | Well | Cooling Tower | OP | 6 | 2002 | 6 | 2002 | OP | 6 | 2002 | 6 | 2002 | OP | 6 | 2002 | 6 | 2002 | N | NG | CC | Y | IPP Non-CHP | 1 | 3 | 2 | 1 | 1C MB MG
3989 | CO | 55283 | Front Range Power Plant | 2021 | 1 | Many | Many | 3 | Natural Gas Fired Combined Cycle | 190 | 95102 | 92768 |  |  |  | 270 | 170655 | 162205 | 1943507 | 76723 |  | 1866783 |  | 1943507 | [10 empty] | 744 |  | (DC) Dry Cooling |  | DC | Dry/Hybrid |  |  |  |  | OP | 4 | 2003 | 4 | 2003 | OP | 4 | 2003 | 4 | 2003 | OP | 4 | 2003 | 4 | 2003 | N | NG | CC | Y | Electric Utility | 1 | 3 | 2 | 1 | 1C MB MG
3989 | CO | 55283 | Front Range Power Plant | 2021 | 2 | Many | Many | 3 | Natural Gas Fired Combined Cycle | 190 | 76511 | 74563 |  |  |  | 270 | 142892 | 135799 | 1616496 | 30904 |  | 1585592 |  | 1616496 | [10 empty] | 662 |  | (DC) Dry Cooling |  | DC | Dry/Hybrid |  |  |  |  | OP | 4 | 2003 | 4 | 2003 | OP | 4 | 2003 | 4 | 2003 | OP | 4 | 2003 | 4 | 2003 | N | NG | CC | Y | Electric Utility | 1 | 3 | 2 | 1 | 1C MB MG
3989 | CO | 55283 | Front Range Power Plant | 2021 | 3 | Many | Many | 3 | Natural Gas Fired Combined Cycle | 190 | 81245 | 79780 |  |  |  | 270 | 140859 | 134730 | 1651761 | 32263 |  | 1619498 |  | 1651761 | [10 empty] | 743 |  | (DC) Dry Cooling |  | DC | Dry/Hybrid |  |  |  |  | OP | 4 | 2003 | 4 | 2003 | OP | 4 | 2003 | 4 | 2003 | OP | 4 | 2003 | 4 | 2003 | N | NG | CC | Y | Electric Utility | 1 | 3 | 2 | 1 | 1C MB MG
3989 | CO | 55283 | Front Range Power Plant | 2021 | 4 | Many | Many | 3 | Natural Gas Fired Combined Cycle | 190 | 90156 | 88346 |  |  |  | 270 | 163484 | 156122 | 1825540 | 51060 |  | 1774480 |  | 1825540 | [10 empty] | 720 |  | (DC) Dry Cooling |  | DC | Dry/Hybrid |  |  |  |  | OP | 4 | 2003 | 4 | 2003 | OP | 4 | 2003 | 4 | 2003 | OP | 4 | 2003 | 4 | 2003 | N | NG | CC | Y | Electric Utility | 1 | 3 | 2 | 1 | 1C MB MG
3989 | CO | 55283 | Front Range Power Plant | 2021 | 5 | Many | Many | 3 | Natural Gas Fired Combined Cycle | 190 | 71504 | 70047 |  |  |  | 270 | 131626 | 125828 | 1477967 | 39002 |  | 1438965 |  | 1477967 | [10 empty] | 744 |  | (DC) Dry Cooling |  | DC | Dry/Hybrid |  |  |  |  | OP | 4 | 2003 | 4 | 2003 | OP | 4 | 2003 | 4 | 2003 | OP | 4 | 2003 | 4 | 2003 | N | NG | CC | Y | Electric Utility | 1 | 3 | 2 | 1 | 1C MB MG
3989 | CO | 55283 | Front Range Power Plant | 2021 | 6 | Many | Many | 3 | Natural Gas Fired Combined Cycle | 190 | 89186 | 87344 |  |  |  | 270 | 145437 | 137487 | 1725103 | 74782 |  | 1650320 |  | 1725103 | [10 empty] | 720 |  | (DC) Dry Cooling |  | DC | Dry/Hybrid |  |  |  |  | OP | 4 | 2003 | 4 | 2003 | OP | 4 | 2003 | 4 | 2003 | OP | 4 | 2003 | 4 | 2003 | N | NG | CC | Y | Electric Utility | 1 | 3 | 2 | 1 | 1C MB MG
3989 | CO | 55283 | Front Range Power Plant | 2021 | 7 | Many | Many | 3 | Natural Gas Fired Combined Cycle | 190 | 99227 | 97575 |  |  |  | 270 | 158035 | 149910 | 1875518 | 113435 |  | 1762083 |  | 1875518 | [10 empty] | 744 |  | (DC) Dry Cooling |  | DC | Dry/Hybrid |  |  |  |  | OP | 4 | 2003 | 4 | 2003 | OP | 4 | 2003 | 4 | 2003 | OP | 4 | 2003 | 4 | 2003 | N | NG | CC | Y | Electric Utility | 1 | 3 | 2 | 1 | 1C MB MG
3989 | CO | 55283 | Front Range Power Plant | 2021 | 8 | Many | Many | 3 | Natural Gas Fired Combined Cycle | 190 | 96390 | 95005 |  |  |  | 270 | 149335 | 141494 | 1810785 | 103873 |  | 1706913 |  | 1810785 | [10 empty] | 744 |  | (DC) Dry Cooling |  | DC | Dry/Hybrid |  |  |  |  | OP | 4 | 2003 | 4 | 2003 | OP | 4 | 2003 | 4 | 2003 | OP | 4 | 2003 | 4 | 2003 | N | NG | CC | Y | Electric Utility | 1 | 3 | 2 | 1 | 1C MB MG
3989 | CO | 55283 | Front Range Power Plant | 2021 | 9 | Many | Many | 3 | Natural Gas Fired Combined Cycle | 190 | 70461 | 69127 |  |  |  | 270 | 108292 | 102183 | 1313491 | 62639 |  | 1250853 |  | 1313491 | [10 empty] | 574 |  | (DC) Dry Cooling |  | DC | Dry/Hybrid |  |  |  |  | OP | 4 | 2003 | 4 | 2003 | OP | 4 | 2003 | 4 | 2003 | OP | 4 | 2003 | 4 | 2003 | N | NG | CC | Y | Electric Utility | 1 | 3 | 2 | 1 | 1C MB MG
3989 | CO | 55283 | Front Range Power Plant | 2021 | 10 | Many | Many | 3 | Natural Gas Fired Combined Cycle | 190 | 0 | 0 |  |  |  | 270 | 0 | 0 | 0 | 0 |  | 0 |  | 0 | [10 empty] | 0 |  | (DC) Dry Cooling |  | DC | Dry/Hybrid |  |  |  |  | OP | 4 | 2003 | 4 | 2003 | OP | 4 | 2003 | 4 | 2003 | OP | 4 | 2003 | 4 | 2003 | N | NG | CC | Y | Electric Utility | 1 | 3 | 2 | 1 | 1C MB MG
3989 | CO | 55283 | Front Range Power Plant | 2021 | 11 | Many | Many | 3 | Natural Gas Fired Combined Cycle | 190 | 0 | 0 |  |  |  | 270 | 2726 | 2611 | 40526 | 0 |  | 40526 |  | 40526 | [10 empty] | 0 |  | (DC) Dry Cooling |  | DC | Dry/Hybrid |  |  |  |  | OP | 4 | 2003 | 4 | 2003 | OP | 4 | 2003 | 4 | 2003 | OP | 4 | 2003 | 4 | 2003 | N | NG | CC | Y | Electric Utility | 1 | 3 | 2 | 1 | 1C MB MG
3989 | CO | 55283 | Front Range Power Plant | 2021 | 12 | Many | Many | 3 | Natural Gas Fired Combined Cycle | 190 | 2393 | 1872 |  |  |  | 270 | 10471 | 10179 | 120806 | 0 |  | 120806 |  | 120806 | [10 empty] | 38 |  | (DC) Dry Cooling |  | DC | Dry/Hybrid |  |  |  |  | OP | 4 | 2003 | 4 | 2003 | OP | 4 | 2003 | 4 | 2003 | OP | 4 | 2003 | 4 | 2003 | N | NG | CC | Y | Electric Utility | 1 | 3 | 2 | 1 | 1C MB MG
2929 | AL | 55292 | Decatur Energy Center | 2021 | 1 | Many | Many | CWS | Natural Gas Fired Combined Cycle | 260 | 66088 | 64436 |  |  |  | 540 | 130506 | 127243 | 1493242 | 0 |  | 1493242 |  | 1493242 |  |  |  |  | 40.802 | 35.401 | 633 | 549 |  |  | 332 | 10 | (RI) Recirculate: Induced Draft |  | RI | Closed | Fresh | Surface | Tennessee River | Tennessee River | OP | 6 | 2002 | 6 | 2003 | OP | 6 | 2002 | 6 | 2003 | OP | 6 | 2002 | 6 | 2002 | N | NG | CC | N/A | IPP Non-CHP | 3 | 4 | 3 | 1 | 1C MB MG
2929 | AL | 55292 | Decatur Energy Center | 2021 | 2 | Many | Many | CWS | Natural Gas Fired Combined Cycle | 260 | 54733 | 53390 |  |  |  | 540 | 113507 | 110721 | 1231198 | 0 |  | 1231198 |  | 1231198 |  |  |  |  | 29.376 | 26.762 | 550 | 501 |  |  | 270 | 10 | (RI) Recirculate: Induced Draft |  | RI | Closed | Fresh | Surface | Tennessee River | Tennessee River | OP | 6 | 2002 | 6 | 2003 | OP | 6 | 2002 | 6 | 2003 | OP | 6 | 2002 | 6 | 2002 | N | NG | CC | N/A | IPP Non-CHP | 3 | 4 | 3 | 1 | 1C MB MG
2929 | AL | 55292 | Decatur Energy Center | 2021 | 3 | Many | Many | CWS | Natural Gas Fired Combined Cycle | 260 | 0 | 0 |  |  |  | 540 | 0 | 0 | 0 | 0 |  | 0 |  | 0 |  |  |  |  | 35.914 | 23.903 |  |  |  |  | 20 | 10 | (RI) Recirculate: Induced Draft |  | RI | Closed | Fresh | Surface | Tennessee River | Tennessee River | OP | 6 | 2002 | 6 | 2003 | OP | 6 | 2002 | 6 | 2003 | OP | 6 | 2002 | 6 | 2002 | N | NG | CC | N/A | IPP Non-CHP | 3 | 4 | 3 | 1 | 1C MB MG
2929 | AL | 55292 | Decatur Energy Center | 2021 | 4 | Many | Many | CWS | Natural Gas Fired Combined Cycle | 260 | 0 | 0 |  |  |  | 540 | 0 | 0 | 0 | 0 |  | 0 |  | 0 |  |  |  |  | 17.515 | 17.515 |  |  |  |  | 0 | 10 | (RI) Recirculate: Induced Draft |  | RI | Closed | Fresh | Surface | Tennessee River | Tennessee River | OP | 6 | 2002 | 6 | 2003 | OP | 6 | 2002 | 6 | 2003 | OP | 6 | 2002 | 6 | 2002 | N | NG | CC | N/A | IPP Non-CHP | 3 | 4 | 3 | 1 | 1C MB MG
2929 | AL | 55292 | Decatur Energy Center | 2021 | 5 | Many | Many | CWS | Natural Gas Fired Combined Cycle | 260 | 32747 | 31386 |  |  |  | 540 | 61807 | 59237 | 748768 | 0 |  | 748768 |  | 748768 |  |  |  |  | 26.855 | 22.847 | 856 | 728 |  |  | 249 | 10 | (RI) Recirculate: Induced Draft |  | RI | Closed | Fresh | Surface | Tennessee River | Tennessee River | OP | 6 | 2002 | 6 | 2003 | OP | 6 | 2002 | 6 | 2003 | OP | 6 | 2002 | 6 | 2002 | N | NG | CC | N/A | IPP Non-CHP | 3 | 4 | 3 | 1 | 1C MB MG
2929 | AL | 55292 | Decatur Energy Center | 2021 | 6 | Many | Many | CWS | Natural Gas Fired Combined Cycle | 260 | 61620 | 59609 |  |  |  | 540 | 104923 | 101500 | 1301256 | 0 |  | 1301256 |  | 1301256 |  |  |  |  | 52.335 | 48.128 | 878 | 807 |  |  | 383 | 10 | (RI) Recirculate: Induced Draft |  | RI | Closed | Fresh | Surface | Tennessee River | Tennessee River | OP | 6 | 2002 | 6 | 2003 | OP | 6 | 2002 | 6 | 2003 | OP | 6 | 2002 | 6 | 2002 | N | NG | CC | N/A | IPP Non-CHP | 3 | 4 | 3 | 1 | 1C MB MG
2929 | AL | 55292 | Decatur Energy Center | 2021 | 7 | Many | Many | CWS | Natural Gas Fired Combined Cycle | 260 | 49254 | 47420 |  |  |  | 540 | 88951 | 85638 | 1087800 | 0 |  | 1087800 |  | 1087800 |  |  |  |  | 39.41 | 33.502 | 831 | 706 |  |  | 363 | 10 | (RI) Recirculate: Induced Draft |  | RI | Closed | Fresh | Surface | Tennessee River | Tennessee River | OP | 6 | 2002 | 6 | 2003 | OP | 6 | 2002 | 6 | 2003 | OP | 6 | 2002 | 6 | 2002 | N | NG | CC | N/A | IPP Non-CHP | 3 | 4 | 3 | 1 | 1C MB MG
2929 | AL | 55292 | Decatur Energy Center | 2021 | 8 | Many | Many | CWS | Natural Gas Fired Combined Cycle | 260 | 69340 | 67120 |  |  |  | 540 | 122987 | 119050 | 1489986 | 0 |  | 1489986 |  | 1489986 |  |  |  |  | 51.412 | 43.331 | 766 | 646 |  |  | 437 | 10 | (RI) Recirculate: Induced Draft |  | RI | Closed | Fresh | Surface | Tennessee River | Tennessee River | OP | 6 | 2002 | 6 | 2003 | OP | 6 | 2002 | 6 | 2003 | OP | 6 | 2002 | 6 | 2002 | N | NG | CC | N/A | IPP Non-CHP | 3 | 4 | 3 | 1 | 1C MB MG
2929 | AL | 55292 | Decatur Energy Center | 2021 | 9 | Many | Many | CWS | Natural Gas Fired Combined Cycle | 260 | 20513 | 19395 |  |  |  | 540 | 35803 | 33851 | 472638 | 0 |  | 472638 |  | 472638 |  |  |  |  | 17.324 | 12.306 | 893 | 634 |  |  | 140 | 10 | (RI) Recirculate: Induced Draft |  | RI | Closed | Fresh | Surface | Tennessee River | Tennessee River | OP | 6 | 2002 | 6 | 2003 | OP | 6 | 2002 | 6 | 2003 | OP | 6 | 2002 | 6 | 2002 | N | NG | CC | N/A | IPP Non-CHP | 3 | 4 | 3 | 1 | 1C MB MG
2929 | AL | 55292 | Decatur Energy Center | 2021 | 10 | Many | Many | CWS | Natural Gas Fired Combined Cycle | 260 | 99810 | 97103 |  |  |  | 540 | 177065 | 172263 | 2120264 | 0 |  | 2120264 |  | 2120264 |  |  |  |  | 65.207 | 55.101 | 672 | 567 |  |  | 562 | 10 | (RI) Recirculate: Induced Draft |  | RI | Closed | Fresh | Surface | Tennessee River | Tennessee River | OP | 6 | 2002 | 6 | 2003 | OP | 6 | 2002 | 6 | 2003 | OP | 6 | 2002 | 6 | 2002 | N | NG | CC | N/A | IPP Non-CHP | 3 | 4 | 3 | 1 | 1C MB MG
2929 | AL | 55292 | Decatur Energy Center | 2021 | 11 | Many | Many | CWS | Natural Gas Fired Combined Cycle | 260 | 127332 | 124604 |  |  |  | 540 | 246300 | 241022 | 2728494 | 0 |  | 2728494 |  | 2728494 |  |  |  |  | 70.852 | 61.653 | 569 | 495 |  |  | 565 | 10 | (RI) Recirculate: Induced Draft |  | RI | Closed | Fresh | Surface | Tennessee River | Tennessee River | OP | 6 | 2002 | 6 | 2003 | OP | 6 | 2002 | 6 | 2003 | OP | 6 | 2002 | 6 | 2002 | N | NG | CC | N/A | IPP Non-CHP | 3 | 4 | 3 | 1 | 1C MB MG
2929 | AL | 55292 | Decatur Energy Center | 2021 | 12 | Many | Many | CWS | Natural Gas Fired Combined Cycle | 260 | 52667 | 51233 |  |  |  | 540 | 102637 | 99844 | 1088541 | 0 |  | 1088541 |  | 1088541 |  |  |  |  | 33.76 | 26.935 | 659 | 526 |  |  | 255 | 10 | (RI) Recirculate: Induced Draft |  | RI | Closed | Fresh | Surface | Tennessee River | Tennessee River | OP | 6 | 2002 | 6 | 2003 | OP | 6 | 2002 | 6 | 2003 | OP | 6 | 2002 | 6 | 2002 | N | NG | CC | N/A | IPP Non-CHP | 3 | 4 | 3 | 1 | 1C MB MG
29122 | AL | 55293 | Morgan Energy Center | 2021 | 1 | Many | Many | CWS | Natural Gas Fired Combined Cycle | 266 | 141285 | 137148 |  |  |  | 483 | 287658 | 279234 | 3291016 | 118340 |  | 3172676 |  | 3291016 |  |  |  |  | 80.865 | 67.814 | 590 | 494 |  |  | 744 |  | (RI) Recirculate: Induced Draft |  | RI | Closed | Fresh | Surface | Tennessee River |  | OP | 6 | 2003 | 1 | 2004 | OP | 6 | 2003 | 6 | 2003 | OP | 5 | 2003 | 5 | 2003 | Y | NG | CC | Y | IPP CHP | 1 | 4 | 3 | 1 | 1C MB MG
29122 | AL | 55293 | Morgan Energy Center | 2021 | 2 | Many | Many | CWS | Natural Gas Fired Combined Cycle | 266 | 122603 | 118882 |  |  |  | 483 | 255611 | 247854 | 2911297 | 97933 |  | 2813365 |  | 2911297 |  |  |  |  | 69.89 | 58.886 | 588 | 495 |  |  | 672 |  | (RI) Recirculate: Induced Draft |  | RI | Closed | Fresh | Surface | Tennessee River |  | OP | 6 | 2003 | 1 | 2004 | OP | 6 | 2003 | 6 | 2003 | OP | 5 | 2003 | 5 | 2003 | Y | NG | CC | Y | IPP CHP | 1 | 4 | 3 | 1 | 1C MB MG
29122 | AL | 55293 | Morgan Energy Center | 2021 | 3 | Many | Many | CWS | Natural Gas Fired Combined Cycle | 266 | 73881 | 71057 |  |  |  | 483 | 161345 | 155177 | 1897304 | 50344 |  | 1846961 |  | 1897304 |  |  |  |  | 55.116 | 42.158 | 776 | 593 |  |  | 743 |  | (RI) Recirculate: Induced Draft |  | RI | Closed | Fresh | Surface | Tennessee River |  | OP | 6 | 2003 | 1 | 2004 | OP | 6 | 2003 | 6 | 2003 | OP | 5 | 2003 | 5 | 2003 | Y | NG | CC | Y | IPP CHP | 1 | 4 | 3 | 1 | 1C MB MG
29122 | AL | 55293 | Morgan Energy Center | 2021 | 4 | Many | Many | CWS | Natural Gas Fired Combined Cycle | 266 | 135571 | 131375 |  |  |  | 483 | 254458 | 246581 | 2995389 | 129283 |  | 2866106 |  | 2995389 |  |  |  |  | 86.253 | 71.883 | 657 | 547 |  |  | 720 |  | (RI) Recirculate: Induced Draft |  | RI | Closed | Fresh | Surface | Tennessee River |  | OP | 6 | 2003 | 1 | 2004 | OP | 6 | 2003 | 6 | 2003 | OP | 5 | 2003 | 5 | 2003 | Y | NG | CC | Y | IPP CHP | 1 | 4 | 3 | 1 | 1C MB MG
29122 | AL | 55293 | Morgan Energy Center | 2021 | 5 | Many | Many | CWS | Natural Gas Fired Combined Cycle | 266 | 104029 | 100408 |  |  |  | 483 | 182956 | 176588 | 2271091 | 81439 |  | 2189651 |  | 2271091 |  |  |  |  | 76.881 | 64.357 | 766 | 641 |  |  | 744 |  | (RI) Recirculate: Induced Draft |  | RI | Closed | Fresh | Surface | Tennessee River |  | OP | 6 | 2003 | 1 | 2004 | OP | 6 | 2003 | 6 | 2003 | OP | 5 | 2003 | 5 | 2003 | Y | NG | CC | Y | IPP CHP | 1 | 4 | 3 | 1 | 1C MB MG
29122 | AL | 55293 | Morgan Energy Center | 2021 | 6 | Many | Many | CWS | Natural Gas Fired Combined Cycle | 266 | 120850 | 116962 |  |  |  | 483 | 215443 | 208511 | 2632401 | 85456 |  | 2546945 |  | 2632401 |  |  |  |  | 85.411 | 74.341 | 730 | 636 |  |  | 720 |  | (RI) Recirculate: Induced Draft |  | RI | Closed | Fresh | Surface | Tennessee River |  | OP | 6 | 2003 | 1 | 2004 | OP | 6 | 2003 | 6 | 2003 | OP | 5 | 2003 | 5 | 2003 | Y | NG | CC | Y | IPP CHP | 1 | 4 | 3 | 1 | 1C MB MG
29122 | AL | 55293 | Morgan Energy Center | 2021 | 7 | Many | Many | CWS | Natural Gas Fired Combined Cycle | 266 | 133327 | 129365 |  |  |  | 483 | 240515 | 233369 | 2830830 | 108761 |  | 2722069 |  | 2830830 |  |  |  |  | 91.095 | 78.354 | 704 | 606 |  |  | 744 |  | (RI) Recirculate: Induced Draft |  | RI | Closed | Fresh | Surface | Tennessee River |  | OP | 6 | 2003 | 1 | 2004 | OP | 6 | 2003 | 6 | 2003 | OP | 5 | 2003 | 5 | 2003 | Y | NG | CC | Y | IPP CHP | 1 | 4 | 3 | 1 | 1C MB MG
29122 | AL | 55293 | Morgan Energy Center | 2021 | 8 | Many | Many | CWS | Natural Gas Fired Combined Cycle | 266 | 135118 | 131002 |  |  |  | 483 | 246895 | 239375 | 2950351 | 101654 |  | 2848697 |  | 2950351 |  |  |  |  | 94.954 | 81.748 | 725 | 624 |  |  | 744 |  | (RI) Recirculate: Induced Draft |  | RI | Closed | Fresh | Surface | Tennessee River |  | OP | 6 | 2003 | 1 | 2004 | OP | 6 | 2003 | 6 | 2003 | OP | 5 | 2003 | 5 | 2003 | Y | NG | CC | Y | IPP CHP | 1 | 4 | 3 | 1 | 1C MB MG
29122 | AL | 55293 | Morgan Energy Center | 2021 | 9 | Many | Many | CWS | Natural Gas Fired Combined Cycle | 266 | 97859 | 94531 |  |  |  | 483 | 184963 | 178675 | 2245408 | 43472 |  | 2201936 |  | 2245408 |  |  |  |  | 71.762 | 61.382 | 759 | 649 |  |  | 720 |  | (RI) Recirculate: Induced Draft |  | RI | Closed | Fresh | Surface | Tennessee River |  | OP | 6 | 2003 | 1 | 2004 | OP | 6 | 2003 | 6 | 2003 | OP | 5 | 2003 | 5 | 2003 | Y | NG | CC | Y | IPP CHP | 1 | 4 | 3 | 1 | 1C MB MG
29122 | AL | 55293 | Morgan Energy Center | 2021 | 10 | Many | Many | CWS | Natural Gas Fired Combined Cycle | 266 | 104097 | 100537 |  |  |  | 483 | 188282 | 181844 | 2362306 | 105061 |  | 2257245 |  | 2362306 |  |  |  |  | 72.89 | 61.823 | 725 | 615 |  |  | 744 |  | (RI) Recirculate: Induced Draft |  | RI | Closed | Fresh | Surface | Tennessee River |  | OP | 6 | 2003 | 1 | 2004 | OP | 6 | 2003 | 6 | 2003 | OP | 5 | 2003 | 5 | 2003 | Y | NG | CC | Y | IPP CHP | 1 | 4 | 3 | 1 | 1C MB MG
29122 | AL | 55293 | Morgan Energy Center | 2021 | 11 | Many | Many | CWS | Natural Gas Fired Combined Cycle | 266 | 142379 | 138279 |  |  |  | 483 | 270990 | 263185 | 3183731 | 156800 |  | 3026931 |  | 3183731 |  |  |  |  | 83.827 | 73.807 | 606 | 534 |  |  | 720 |  | (RI) Recirculate: Induced Draft |  | RI | Closed | Fresh | Surface | Tennessee River |  | OP | 6 | 2003 | 1 | 2004 | OP | 6 | 2003 | 6 | 2003 | OP | 5 | 2003 | 5 | 2003 | Y | NG | CC | Y | IPP CHP | 1 | 4 | 3 | 1 | 1C MB MG
29122 | AL | 55293 | Morgan Energy Center | 2021 | 12 | Many | Many | CWS | Natural Gas Fired Combined Cycle | 266 | 120451 | 116714 |  |  |  | 483 | 242143 | 234631 | 2850434 | 89857 |  | 2760577 |  | 2850434 |  |  |  |  | 76.697 | 65.971 | 657 | 565 |  |  | 744 |  | (RI) Recirculate: Induced Draft |  | RI | Closed | Fresh | Surface | Tennessee River |  | OP | 6 | 2003 | 1 | 2004 | OP | 6 | 2003 | 6 | 2003 | OP | 5 | 2003 | 5 | 2003 | Y | NG | CC | Y | IPP CHP | 1 | 4 | 3 | 1 | 1C MB MG
2891 | ME | 55294 | Westbrook Energy Center Power Plant | 2021 | 1 | Many | Many | CIRC | Natural Gas Fired Combined Cycle | 189.1 | 48587 | 48587 |  |  |  | 346 | 93459 | 90477 | 996815 | 0 |  | 996815 |  | 996815 |  |  |  |  | 24.45 | 20.92 | 503 | 431 |  |  | 357 |  | (RI) Recirculate: Induced Draft |  | RI | Closed | Fresh | Surface | MUNICIPAL SUPPLY | MUNICIPAL SUPPLY | OP | 5 | 2001 | 5 | 2001 | OP | 5 | 2001 | 5 | 2001 | OP | 5 | 2001 | 5 | 2001 | N | NG | CC | N/A | IPP Non-CHP | 3 | 3 | 2 | 1 | 1C MB MG
2891 | ME | 55294 | Westbrook Energy Center Power Plant | 2021 | 2 | Many | Many | CIRC | Natural Gas Fired Combined Cycle | 189.1 | 72638 | 72638 |  |  |  | 346 | 140381 | 136141 | 1481686 | 0 |  | 1481686 |  | 1481686 |  |  |  |  | 36.16 | 32.01 | 498 | 441 |  |  | 486 |  | (RI) Recirculate: Induced Draft |  | RI | Closed | Fresh | Surface | MUNICIPAL SUPPLY | MUNICIPAL SUPPLY | OP | 5 | 2001 | 5 | 2001 | OP | 5 | 2001 | 5 | 2001 | OP | 5 | 2001 | 5 | 2001 | N | NG | CC | N/A | IPP Non-CHP | 3 | 3 | 2 | 1 | 1C MB MG
2891 | ME | 55294 | Westbrook Energy Center Power Plant | 2021 | 3 | Many | Many | CIRC | Natural Gas Fired Combined Cycle | 189.1 | 32511 | 32511 |  |  |  | 346 | 62116 | 59807 | 677692 | 0 |  | 677692 |  | 677692 |  |  |  |  | 18.55 | 15.65 | 571 | 481 |  |  | 293 |  | (RI) Recirculate: Induced Draft |  | RI | Closed | Fresh | Surface | MUNICIPAL SUPPLY | MUNICIPAL SUPPLY | OP | 5 | 2001 | 5 | 2001 | OP | 5 | 2001 | 5 | 2001 | OP | 5 | 2001 | 5 | 2001 | N | NG | CC | N/A | IPP Non-CHP | 3 | 3 | 2 | 1 | 1C MB MG
2891 | ME | 55294 | Westbrook Energy Center Power Plant | 2021 | 4 | Many | Many | CIRC | Natural Gas Fired Combined Cycle | 189.1 | 33134 | 33134 |  |  |  | 346 | 63286 | 60682 | 678784 | 0 |  | 678784 |  | 678784 |  |  |  |  | 20.41 | 16.93 | 616 | 511 |  |  | 345 |  | (RI) Recirculate: Induced Draft |  | RI | Closed | Fresh | Surface | MUNICIPAL SUPPLY | MUNICIPAL SUPPLY | OP | 5 | 2001 | 5 | 2001 | OP | 5 | 2001 | 5 | 2001 | OP | 5 | 2001 | 5 | 2001 | N | NG | CC | N/A | IPP Non-CHP | 3 | 3 | 2 | 1 | 1C MB MG
2891 | ME | 55294 | Westbrook Energy Center Power Plant | 2021 | 5 | Many | Many | CIRC | Natural Gas Fired Combined Cycle | 189.1 | 51573 | 51573 |  |  |  | 346 | 92330 | 88834 | 1010357 | 0 |  | 1010357 |  | 1010357 |  |  |  |  | 32.94 | 28.03 | 639 | 544 |  |  | 406 |  | (RI) Recirculate: Induced Draft |  | RI | Closed | Fresh | Surface | MUNICIPAL SUPPLY | MUNICIPAL SUPPLY | OP | 5 | 2001 | 5 | 2001 | OP | 5 | 2001 | 5 | 2001 | OP | 5 | 2001 | 5 | 2001 | N | NG | CC | N/A | IPP Non-CHP | 3 | 3 | 2 | 1 | 1C MB MG
2891 | ME | 55294 | Westbrook Energy Center Power Plant | 2021 | 6 | Many | Many | CIRC | Natural Gas Fired Combined Cycle | 189.1 | 47215 | 47215 |  |  |  | 346 | 88557 | 84537 | 957736 | 0 |  | 957736 |  | 957736 |  |  |  |  | 34.05 | 28.79 | 721 | 610 |  |  | 379 |  | (RI) Recirculate: Induced Draft |  | RI | Closed | Fresh | Surface | MUNICIPAL SUPPLY | MUNICIPAL SUPPLY | OP | 5 | 2001 | 5 | 2001 | OP | 5 | 2001 | 5 | 2001 | OP | 5 | 2001 | 5 | 2001 | N | NG | CC | N/A | IPP Non-CHP | 3 | 3 | 2 | 1 | 1C MB MG
2891 | ME | 55294 | Westbrook Energy Center Power Plant | 2021 | 7 | Many | Many | CIRC | Natural Gas Fired Combined Cycle | 189.1 | 47297 | 47297 |  |  |  | 346 | 88475 | 84737 | 959060 | 0 |  | 959060 |  | 959060 |  |  |  |  | 32 | 27.51 | 677 | 582 |  |  | 365 |  | (RI) Recirculate: Induced Draft |  | RI | Closed | Fresh | Surface | MUNICIPAL SUPPLY | MUNICIPAL SUPPLY | OP | 5 | 2001 | 5 | 2001 | OP | 5 | 2001 | 5 | 2001 | OP | 5 | 2001 | 5 | 2001 | N | NG | CC | N/A | IPP Non-CHP | 3 | 3 | 2 | 1 | 1C MB MG
2891 | ME | 55294 | Westbrook Energy Center Power Plant | 2021 | 8 | Many | Many | CIRC | Natural Gas Fired Combined Cycle | 189.1 | 73385 | 73385 |  |  |  | 346 | 135702 | 129936 | 1469970 | 0 |  | 1469970 |  | 1469970 |  |  |  |  | 50.11 | 43.4 | 683 | 591 |  |  | 492 |  | (RI) Recirculate: Induced Draft |  | RI | Closed | Fresh | Surface | MUNICIPAL SUPPLY | MUNICIPAL SUPPLY | OP | 5 | 2001 | 5 | 2001 | OP | 5 | 2001 | 5 | 2001 | OP | 5 | 2001 | 5 | 2001 | N | NG | CC | N/A | IPP Non-CHP | 3 | 3 | 2 | 1 | 1C MB MG
2891 | ME | 55294 | Westbrook Energy Center Power Plant | 2021 | 9 | Many | Many | CIRC | Natural Gas Fired Combined Cycle | 189.1 | 49041 | 49041 |  |  |  | 346 | 90721 | 87068 | 992730 | 0 |  | 992730 |  | 992730 |  |  |  |  | 33.28 | 27.92 | 679 | 569 |  |  | 330 |  | (RI) Recirculate: Induced Draft |  | RI | Closed | Fresh | Surface | MUNICIPAL SUPPLY | MUNICIPAL SUPPLY | OP | 5 | 2001 | 5 | 2001 | OP | 5 | 2001 | 5 | 2001 | OP | 5 | 2001 | 5 | 2001 | N | NG | CC | N/A | IPP Non-CHP | 3 | 3 | 2 | 1 | 1C MB MG
2891 | ME | 55294 | Westbrook Energy Center Power Plant | 2021 | 10 | Many | Many | CIRC | Natural Gas Fired Combined Cycle | 189.1 | 91663 | 91663 |  |  |  | 346 | 169199 | 163378 | 1831916 | 0 |  | 1831916 |  | 1831916 |  |  |  |  | 53.98 | 47.2 | 589 | 515 |  |  | 639 |  | (RI) Recirculate: Induced Draft |  | RI | Closed | Fresh | Surface | MUNICIPAL SUPPLY | MUNICIPAL SUPPLY | OP | 5 | 2001 | 5 | 2001 | OP | 5 | 2001 | 5 | 2001 | OP | 5 | 2001 | 5 | 2001 | N | NG | CC | N/A | IPP Non-CHP | 3 | 3 | 2 | 1 | 1C MB MG
2891 | ME | 55294 | Westbrook Energy Center Power Plant | 2021 | 11 | Many | Many | CIRC | Natural Gas Fired Combined Cycle | 189.1 | 73248 | 73248 |  |  |  | 346 | 138597 | 134211 | 1482092 | 0 |  | 1482092 |  | 1482092 |  |  |  |  | 40.53 | 35.32 | 553 | 482 |  |  | 497 |  | (RI) Recirculate: Induced Draft |  | RI | Closed | Fresh | Surface | MUNICIPAL SUPPLY | MUNICIPAL SUPPLY | OP | 5 | 2001 | 5 | 2001 | OP | 5 | 2001 | 5 | 2001 | OP | 5 | 2001 | 5 | 2001 | N | NG | CC | N/A | IPP Non-CHP | 3 | 3 | 2 | 1 | 1C MB MG
2891 | ME | 55294 | Westbrook Energy Center Power Plant | 2021 | 12 | Many | Many | CIRC | Natural Gas Fired Combined Cycle | 189.1 | 47758 | 47758 |  |  |  | 346 | 91896 | 88462 | 1005041 | 0 |  | 1005041 |  | 1005041 |  |  |  |  | 27.87 | 24.11 | 584 | 505 |  |  | 408 |  | (RI) Recirculate: Induced Draft |  | RI | Closed | Fresh | Surface | MUNICIPAL SUPPLY | MUNICIPAL SUPPLY | OP | 5 | 2001 | 5 | 2001 | OP | 5 | 2001 | 5 | 2001 | OP | 5 | 2001 | 5 | 2001 | N | NG | CC | N/A | IPP Non-CHP | 3 | 3 | 2 | 1 | 1C MB MG
58453 | CA | 55295 | Blythe Energy Inc | 2021 | 1 | Many | Many | COOL1 | Natural Gas Fired Combined Cycle | 201 | 36245 | 33811 |  |  |  | 313 | 71493 | 69592 | 744710 | 0 |  | 744710 |  | 744710 |  |  |  |  | 65.84 |  | 1947 |  |  |  | 313 |  | (RI) Recirculate: Induced Draft |  | RI | Closed | Fresh | Ground | Wells | Evaporation Ponds | OP | 12 | 2003 | 12 | 2003 | OP | 12 | 2003 | 12 | 2003 | OP | 12 | 2003 | 12 | 2003 | N | NG | CC | Y | IPP Non-CHP | 1 | 3 | 2 | 1 | 1C MB MG
58453 | CA | 55295 | Blythe Energy Inc | 2021 | 2 | Many | Many | COOL1 | Natural Gas Fired Combined Cycle | 201 | 31348 | 29602 |  |  |  | 313 | 67496 | 65494 | 751848 | 0 |  | 751848 |  | 751848 |  |  |  |  | 102.87 |  | 3475 |  |  |  | 490 |  | (RI) Recirculate: Induced Draft |  | RI | Closed | Fresh | Ground | Wells | Evaporation Ponds | OP | 12 | 2003 | 12 | 2003 | OP | 12 | 2003 | 12 | 2003 | OP | 12 | 2003 | 12 | 2003 | N | NG | CC | Y | IPP Non-CHP | 1 | 3 | 2 | 1 | 1C MB MG
58453 | CA | 55295 | Blythe Energy Inc | 2021 | 3 | Many | Many | COOL1 | Natural Gas Fired Combined Cycle | 201 | 31769 | 30557 |  |  |  | 313 | 62553 | 60438 | 686248 | 0 |  | 686248 |  | 686248 |  |  |  |  | 66.24 |  | 2168 |  |  |  | 315 |  | (RI) Recirculate: Induced Draft |  | RI | Closed | Fresh | Ground | Wells | Evaporation Ponds | OP | 12 | 2003 | 12 | 2003 | OP | 12 | 2003 | 12 | 2003 | OP | 12 | 2003 | 12 | 2003 | N | NG | CC | Y | IPP Non-CHP | 1 | 3 | 2 | 1 | 1C MB MG
58453 | CA | 55295 | Blythe Energy Inc | 2021 | 4 | Many | Many | COOL1 | Natural Gas Fired Combined Cycle | 201 | 83541 | 82061 |  |  |  | 313 | 158839 | 151547 | 1718840 | 41504 |  | 1677336 |  | 1718840 |  |  |  |  | 129.28 |  | 1575 |  |  |  | 616 |  | (RI) Recirculate: Induced Draft |  | RI | Closed | Fresh | Ground | Wells | Evaporation Ponds | OP | 12 | 2003 | 12 | 2003 | OP | 12 | 2003 | 12 | 2003 | OP | 12 | 2003 | 12 | 2003 | N | NG | CC | Y | IPP Non-CHP | 1 | 3 | 2 | 1 | 1C MB MG
58453 | CA | 55295 | Blythe Energy Inc | 2021 | 5 | Many | Many | COOL1 | Natural Gas Fired Combined Cycle | 201 | 70421 | 68909 |  |  |  | 313 | 132512 | 126443 | 1447535 | 231254 |  | 1216281 |  | 1447535 |  |  |  |  | 117.25 |  | 1702 |  |  |  | 558 |  | (RI) Recirculate: Induced Draft |  | RI | Closed | Fresh | Ground | Wells | Evaporation Ponds | OP | 12 | 2003 | 12 | 2003 | OP | 12 | 2003 | 12 | 2003 | OP | 12 | 2003 | 12 | 2003 | N | NG | CC | Y | IPP Non-CHP | 1 | 3 | 2 | 1 | 1C MB MG
58453 | CA | 55295 | Blythe Energy Inc | 2021 | 6 | Many | Many | COOL1 | Natural Gas Fired Combined Cycle | 201 | 93153 | 92252 |  |  |  | 313 | 173015 | 163538 | 1860066 | 1005759 |  | 854307 |  | 1860066 |  |  |  |  | 133.74 |  | 1450 |  |  |  | 637 |  | (RI) Recirculate: Induced Draft |  | RI | Closed | Fresh | Ground | Wells | Evaporation Ponds | OP | 12 | 2003 | 12 | 2003 | OP | 12 | 2003 | 12 | 2003 | OP | 12 | 2003 | 12 | 2003 | N | NG | CC | Y | IPP Non-CHP | 1 | 3 | 2 | 1 | 1C MB MG
58453 | CA | 55295 | Blythe Energy Inc | 2021 | 7 | Many | Many | COOL1 | Natural Gas Fired Combined Cycle | 201 | 105117 | 103193 |  |  |  | 313 | 195570 | 184861 | 2126856 | 113 |  | 2126743 |  | 2126856 |  |  |  |  | 156.27 |  | 1514 |  |  |  | 744 |  | (RI) Recirculate: Induced Draft |  | RI | Closed | Fresh | Ground | Wells | Evaporation Ponds | OP | 12 | 2003 | 12 | 2003 | OP | 12 | 2003 | 12 | 2003 | OP | 12 | 2003 | 12 | 2003 | N | NG | CC | Y | IPP Non-CHP | 1 | 3 | 2 | 1 | 1C MB MG
58453 | CA | 55295 | Blythe Energy Inc | 2021 | 8 | Many | Many | COOL1 | Natural Gas Fired Combined Cycle | 201 | 75050 | 73258 |  |  |  | 313 | 138520 | 131455 | 1513184 | 2163 |  | 1511021 |  | 1513184 |  |  |  |  | 131.87 |  | 1800 |  |  |  | 628 |  | (RI) Recirculate: Induced Draft |  | RI | Closed | Fresh | Ground | Wells | Evaporation Ponds | OP | 12 | 2003 | 12 | 2003 | OP | 12 | 2003 | 12 | 2003 | OP | 12 | 2003 | 12 | 2003 | N | NG | CC | Y | IPP Non-CHP | 1 | 3 | 2 | 1 | 1C MB MG
58453 | CA | 55295 | Blythe Energy Inc | 2021 | 9 | Many | Many | COOL1 | Natural Gas Fired Combined Cycle | 201 | 39633 | 38371 |  |  |  | 313 | 72218 | 69108 | 840445 | 8 |  | 840437 |  | 840445 |  |  |  |  | 77.66 |  | 2024 |  |  |  | 370 |  | (RI) Recirculate: Induced Draft |  | RI | Closed | Fresh | Ground | Wells | Evaporation Ponds | OP | 12 | 2003 | 12 | 2003 | OP | 12 | 2003 | 12 | 2003 | OP | 12 | 2003 | 12 | 2003 | N | NG | CC | Y | IPP Non-CHP | 1 | 3 | 2 | 1 | 1C MB MG
58453 | CA | 55295 | Blythe Energy Inc | 2021 | 10 | Many | Many | COOL1 | Natural Gas Fired Combined Cycle | 201 | 91899 | 90543 |  |  |  | 313 | 166820 | 159032 | 1844385 | 4 |  | 1844381 |  | 1844385 |  |  |  |  | 144.95 |  | 1601 |  |  |  | 690 |  | (RI) Recirculate: Induced Draft |  | RI | Closed | Fresh | Ground | Wells | Evaporation Ponds | OP | 12 | 2003 | 12 | 2003 | OP | 12 | 2003 | 12 | 2003 | OP | 12 | 2003 | 12 | 2003 | N | NG | CC | Y | IPP Non-CHP | 1 | 3 | 2 | 1 | 1C MB MG
58453 | CA | 55295 | Blythe Energy Inc | 2021 | 11 | Many | Many | COOL1 | Natural Gas Fired Combined Cycle | 201 | 72124 | 70701 |  |  |  | 313 | 131387 | 125695 | 1426087 | 7054 |  | 1419033 |  | 1426087 |  |  |  |  | 116.12 |  | 1642 |  |  |  | 553 |  | (RI) Recirculate: Induced Draft |  | RI | Closed | Fresh | Ground | Wells | Evaporation Ponds | OP | 12 | 2003 | 12 | 2003 | OP | 12 | 2003 | 12 | 2003 | OP | 12 | 2003 | 12 | 2003 | N | NG | CC | Y | IPP Non-CHP | 1 | 3 | 2 | 1 | 1C MB MG
58453 | CA | 55295 | Blythe Energy Inc | 2021 | 12 | Many | Many | COOL1 | Natural Gas Fired Combined Cycle | 201 | 48027 | 46787 |  |  |  | 313 | 89750 | 86524 | 987957 | 0 |  | 987957 |  | 987957 |  |  |  |  | 78.21 |  | 1672 |  |  |  | 372 |  | (RI) Recirculate: Induced Draft |  | RI | Closed | Fresh | Ground | Wells | Evaporation Ponds | OP | 12 | 2003 | 12 | 2003 | OP | 12 | 2003 | 12 | 2003 | OP | 12 | 2003 | 12 | 2003 | N | NG | CC | Y | IPP Non-CHP | 1 | 3 | 2 | 1 | 1C MB MG
21579 | MI | 55297 | New Covert Generating Facility | 2021 | 1 | Many | Many | Many | Natural Gas Fired Combined Cycle | 408.3 | 235298 | 235298 |  |  |  | 677 | 485368 | 467658 | 5065075 | 3245 |  | 5061830 |  | 5065075 |  |  |  |  | 129.618 | 114.929 | 551 | 488 |  |  | 719 |  | (RI) Recirculate: Induced Draft |  | RI | Closed | Fresh | Surface | Lake Michigan | Lake Michigan | OP | 3 | 2004 | 3 | 2004 | OP | 3 | 2004 | 3 | 2004 | OP | 3 | 2004 | 3 | 2004 | N | NG | CC | Y | IPP Non-CHP | 1 | 6 | 3 | 3 | Complex
21579 | MI | 55297 | New Covert Generating Facility | 2021 | 2 | Many | Many | Many | Natural Gas Fired Combined Cycle | 408.3 | 224611 | 224611 |  |  |  | 677 | 476699 | 459406 | 4944954 | 3268 |  | 4941686 |  | 4944954 |  |  |  |  | 125.324 | 109.733 | 558 | 489 |  |  | 662 |  | (RI) Recirculate: Induced Draft |  | RI | Closed | Fresh | Surface | Lake Michigan | Lake Michigan | OP | 3 | 2004 | 3 | 2004 | OP | 3 | 2004 | 3 | 2004 | OP | 3 | 2004 | 3 | 2004 | N | NG | CC | Y | IPP Non-CHP | 1 | 6 | 3 | 3 | Complex
21579 | MI | 55297 | New Covert Generating Facility | 2021 | 3 | Many | Many | Many | Natural Gas Fired Combined Cycle | 408.3 | 219736 | 219736 |  |  |  | 677 | 427403 | 408404 | 4632489 | 564 |  | 4631925 |  | 4632489 |  |  |  |  | 134.638 | 118.341 | 613 | 539 |  |  | 744 |  | (RI) Recirculate: Induced Draft |  | RI | Closed | Fresh | Surface | Lake Michigan | Lake Michigan | OP | 3 | 2004 | 3 | 2004 | OP | 3 | 2004 | 3 | 2004 | OP | 3 | 2004 | 3 | 2004 | N | NG | CC | Y | IPP Non-CHP | 1 | 6 | 3 | 3 | Complex
21579 | MI | 55297 | New Covert Generating Facility | 2021 | 4 | Many | Many | Many | Natural Gas Fired Combined Cycle | 408.3 | 176622 | 176622 |  |  |  | 677 | 352545 | 338088 | 3723378 | 4997 |  | 3718381 |  | 3723378 |  |  |  |  | 111.854 | 98.527 | 633 | 558 |  |  | 551 |  | (RI) Recirculate: Induced Draft |  | RI | Closed | Fresh | Surface | Lake Michigan | Lake Michigan | OP | 3 | 2004 | 3 | 2004 | OP | 3 | 2004 | 3 | 2004 | OP | 3 | 2004 | 3 | 2004 | N | NG | CC | Y | IPP Non-CHP | 1 | 6 | 3 | 3 | Complex
21579 | MI | 55297 | New Covert Generating Facility | 2021 | 5 | Many | Many | Many | Natural Gas Fired Combined Cycle | 408.3 | 171723 | 171723 |  |  |  | 677 | 332202 | 318160 | 3575499 | 1305 |  | 3574194 |  | 3575499 |  |  |  |  | 113.361 | 100.358 | 660 | 584 |  |  | 549 |  | (RI) Recirculate: Induced Draft |  | RI | Closed | Fresh | Surface | Lake Michigan | Lake Michigan | OP | 3 | 2004 | 3 | 2004 | OP | 3 | 2004 | 3 | 2004 | OP | 3 | 2004 | 3 | 2004 | N | NG | CC | Y | IPP Non-CHP | 1 | 6 | 3 | 3 | Complex
21579 | MI | 55297 | New Covert Generating Facility | 2021 | 6 | Many | Many | Many | Natural Gas Fired Combined Cycle | 408.3 | 222578 | 222578 |  |  |  | 677 | 429874 | 408871 | 4616222 | 6944 |  | 4609278 |  | 4616222 |  |  |  |  | 160.218 | 142.713 | 720 | 641 |  |  | 700 |  | (RI) Recirculate: Induced Draft |  | RI | Closed | Fresh | Surface | Lake Michigan | Lake Michigan | OP | 3 | 2004 | 3 | 2004 | OP | 3 | 2004 | 3 | 2004 | OP | 3 | 2004 | 3 | 2004 | N | NG | CC | Y | IPP Non-CHP | 1 | 6 | 3 | 3 | Complex
21579 | MI | 55297 | New Covert Generating Facility | 2021 | 7 | Many | Many | Many | Natural Gas Fired Combined Cycle | 408.3 | 233958 | 233958 |  |  |  | 677 | 461267 | 441996 | 5235642 | 4484 |  | 5231158 |  | 5235642 |  |  |  |  | 170.581 | 152.779 | 729 | 653 |  |  | 700 |  | (RI) Recirculate: Induced Draft |  | RI | Closed | Fresh | Surface | Lake Michigan | Lake Michigan | OP | 3 | 2004 | 3 | 2004 | OP | 3 | 2004 | 3 | 2004 | OP | 3 | 2004 | 3 | 2004 | N | NG | CC | Y | IPP Non-CHP | 1 | 6 | 3 | 3 | Complex
21579 | MI | 55297 | New Covert Generating Facility | 2021 | 8 | Many | Many | Many | Natural Gas Fired Combined Cycle | 408.3 | 225137 | 225137 |  |  |  | 677 | 439198 | 419414 | 5016466 | 19318 |  | 4997148 |  | 5016466 |  |  |  |  | 168.307 | 149.123 | 748 | 662 |  |  | 665 |  | (RI) Recirculate: Induced Draft |  | RI | Closed | Fresh | Surface | Lake Michigan | Lake Michigan | OP | 3 | 2004 | 3 | 2004 | OP | 3 | 2004 | 3 | 2004 | OP | 3 | 2004 | 3 | 2004 | N | NG | CC | Y | IPP Non-CHP | 1 | 6 | 3 | 3 | Complex
21579 | MI | 55297 | New Covert Generating Facility | 2021 | 9 | Many | Many | Many | Natural Gas Fired Combined Cycle | 408.3 | 223743 | 223743 |  |  |  | 677 | 423448 | 404674 | 4603590 | 11696 |  | 4591893 |  | 4603590 |  |  |  |  | 160.202 | 143.828 | 716 | 643 |  |  | 720 |  | (RI) Recirculate: Induced Draft |  | RI | Closed | Fresh | Surface | Lake Michigan | Lake Michigan | OP | 3 | 2004 | 3 | 2004 | OP | 3 | 2004 | 3 | 2004 | OP | 3 | 2004 | 3 | 2004 | N | NG | CC | Y | IPP Non-CHP | 1 | 6 | 3 | 3 | Complex
21579 | MI | 55297 | New Covert Generating Facility | 2021 | 10 | Many | Many | Many | Natural Gas Fired Combined Cycle | 408.3 | 186810 | 186810 |  |  |  | 677 | 368840 | 353643 | 4186458 | 9283 |  | 4177174 |  | 4186458 |  |  |  |  | 127.536 | 112.785 | 683 | 604 |  |  | 566 |  | (RI) Recirculate: Induced Draft |  | RI | Closed | Fresh | Surface | Lake Michigan | Lake Michigan | OP | 3 | 2004 | 3 | 2004 | OP | 3 | 2004 | 3 | 2004 | OP | 3 | 2004 | 3 | 2004 | N | NG | CC | Y | IPP Non-CHP | 1 | 6 | 3 | 3 | Complex
21579 | MI | 55297 | New Covert Generating Facility | 2021 | 11 | Many | Many | Many | Natural Gas Fired Combined Cycle | 408.3 | 171046 | 171046 |  |  |  | 677 | 346755 | 332427 | 3670673 | 5001 |  | 3665673 |  | 3670673 |  |  |  |  | 103.859 | 93.046 | 607 | 544 |  |  | 540 |  | (RI) Recirculate: Induced Draft |  | RI | Closed | Fresh | Surface | Lake Michigan | Lake Michigan | OP | 3 | 2004 | 3 | 2004 | OP | 3 | 2004 | 3 | 2004 | OP | 3 | 2004 | 3 | 2004 | N | NG | CC | Y | IPP Non-CHP | 1 | 6 | 3 | 3 | Complex
21579 | MI | 55297 | New Covert Generating Facility | 2021 | 12 | Many | Many | Many | Natural Gas Fired Combined Cycle | 408.3 | 135094 | 135094 |  |  |  | 677 | 277665 | 266037 | 2942766 | 2672 |  | 2940094 |  | 2942766 |  |  |  |  | 82.621 | 72.75 | 612 | 539 |  |  | 444 |  | (RI) Recirculate: Induced Draft |  | RI | Closed | Fresh | Surface | Lake Michigan | Lake Michigan | OP | 3 | 2004 | 3 | 2004 | OP | 3 | 2004 | 3 | 2004 | OP | 3 | 2004 | 3 | 2004 | N | NG | CC | Y | IPP Non-CHP | 1 | 6 | 3 | 3 | Complex
61786 | PA | 55298 | Fairless Energy Center | 2021 | 1 | Many | Many | BLK1CS | Natural Gas Fired Combined Cycle | 258 | 136117 | 133448 |  |  |  | 382 | 236118 | 227649 | 2470351 | 8450 |  | 2461901 |  | 2470351 |  |  |  |  | 67.669 | 48.87 | 507 | 366 |  |  | 738 | 15 | (RI) Recirculate: Induced Draft |  | RI | Closed | Fresh | Surface | Delaware River | Waste Water Treatment Facility | OP | 5 | 2004 | 5 | 2004 | OP | 5 | 2004 | 5 | 2004 | OP | 5 | 2004 | 5 | 2004 | N | NG | CC | Y | IPP Non-CHP | 1 | 3 | 2 | 1 | 1C MB MG
61786 | PA | 55298 | Fairless Energy Center | 2021 | 2 | Many | Many | BLK1CS | Natural Gas Fired Combined Cycle | 258 | 95550 | 93676 |  |  |  | 382 | 181092 | 177663 | 1954806 | 8174 |  | 1946632 |  | 1954806 |  |  |  |  | 55.471 | 30.656 | 592 | 327 |  |  | 672 | 15 | (RI) Recirculate: Induced Draft |  | RI | Closed | Fresh | Surface | Delaware River | Waste Water Treatment Facility | OP | 5 | 2004 | 5 | 2004 | OP | 5 | 2004 | 5 | 2004 | OP | 5 | 2004 | 5 | 2004 | N | NG | CC | Y | IPP Non-CHP | 1 | 3 | 2 | 1 | 1C MB MG
61786 | PA | 55298 | Fairless Energy Center | 2021 | 3 | Many | Many | BLK1CS | Natural Gas Fired Combined Cycle | 258 | 126968 | 124478 |  |  |  | 382 | 238951 | 235927 | 2541781 | 17760 |  | 2524021 |  | 2541781 |  |  |  |  | 62.658 | 40.9 | 503 | 329 |  |  | 725 | 15 | (RI) Recirculate: Induced Draft |  | RI | Closed | Fresh | Surface | Delaware River | Waste Water Treatment Facility | OP | 5 | 2004 | 5 | 2004 | OP | 5 | 2004 | 5 | 2004 | OP | 5 | 2004 | 5 | 2004 | N | NG | CC | Y | IPP Non-CHP | 1 | 3 | 2 | 1 | 1C MB MG
61786 | PA | 55298 | Fairless Energy Center | 2021 | 4 | Many | Many | BLK1CS | Natural Gas Fired Combined Cycle | 258 | 56176 | 55075 |  |  |  | 382 | 104604 | 102823 | 1124064 | 15523 |  | 1108541 |  | 1124064 |  |  |  |  | 31.628 | 13.964 | 574 | 254 |  |  | 348 | 15 | (RI) Recirculate: Induced Draft |  | RI | Closed | Fresh | Surface | Delaware River | Waste Water Treatment Facility | OP | 5 | 2004 | 5 | 2004 | OP | 5 | 2004 | 5 | 2004 | OP | 5 | 2004 | 5 | 2004 | N | NG | CC | Y | IPP Non-CHP | 1 | 3 | 2 | 1 | 1C MB MG
61786 | PA | 55298 | Fairless Energy Center | 2021 | 5 | Many | Many | BLK1CS | Natural Gas Fired Combined Cycle | 258 | 130922 | 128355 |  |  |  | 382 | 235747 | 232661 | 2729518 | 74425 |  | 2655093 |  | 2729518 |  |  |  |  | 83.652 | 58.187 | 652 | 453 |  |  | 690 | 15 | (RI) Recirculate: Induced Draft |  | RI | Closed | Fresh | Surface | Delaware River | Waste Water Treatment Facility | OP | 5 | 2004 | 5 | 2004 | OP | 5 | 2004 | 5 | 2004 | OP | 5 | 2004 | 5 | 2004 | N | NG | CC | Y | IPP Non-CHP | 1 | 3 | 2 | 1 | 1C MB MG
61786 | PA | 55298 | Fairless Energy Center | 2021 | 6 | Many | Many | BLK1CS | Natural Gas Fired Combined Cycle | 258 | 141626 | 138849 |  |  |  | 382 | 244164 | 239566 | 2611295 | 123125 |  | 2488170 |  | 2611295 |  |  |  |  | 94.661 | 66.332 | 682 | 478 |  |  | 715 | 15 | (RI) Recirculate: Induced Draft |  | RI | Closed | Fresh | Surface | Delaware River | Waste Water Treatment Facility | OP | 5 | 2004 | 5 | 2004 | OP | 5 | 2004 | 5 | 2004 | OP | 5 | 2004 | 5 | 2004 | N | NG | CC | Y | IPP Non-CHP | 1 | 3 | 2 | 1 | 1C MB MG
61786 | PA | 55298 | Fairless Energy Center | 2021 | 7 | Many | Many | BLK1CS | Natural Gas Fired Combined Cycle | 258 | 143022 | 140218 |  |  |  | 382 | 246296 | 240798 | 2622372 | 127053 |  | 2495319 |  | 2622372 |  |  |  |  | 96.37 | 69.717 | 687 | 497 |  |  | 744 | 15 | (RI) Recirculate: Induced Draft |  | RI | Closed | Fresh | Surface | Delaware River | Waste Water Treatment Facility | OP | 5 | 2004 | 5 | 2004 | OP | 5 | 2004 | 5 | 2004 | OP | 5 | 2004 | 5 | 2004 | N | NG | CC | Y | IPP Non-CHP | 1 | 3 | 2 | 1 | 1C MB MG
61786 | PA | 55298 | Fairless Energy Center | 2021 | 8 | Many | Many | BLK1CS | Natural Gas Fired Combined Cycle | 258 | 151886 | 148908 |  |  |  | 382 | 256924 | 250617 | 2750602 | 156006 |  | 2594596 |  | 2750602 |  |  |  |  | 98.351 | 71.063 | 660 | 477 |  |  | 744 | 15 | (RI) Recirculate: Induced Draft |  | RI | Closed | Fresh | Surface | Delaware River | Waste Water Treatment Facility | OP | 5 | 2004 | 5 | 2004 | OP | 5 | 2004 | 5 | 2004 | OP | 5 | 2004 | 5 | 2004 | N | NG | CC | Y | IPP Non-CHP | 1 | 3 | 2 | 1 | 1C MB MG
61786 | PA | 55298 | Fairless Energy Center | 2021 | 9 | Many | Many | BLK1CS | Natural Gas Fired Combined Cycle | 258 | 141948 | 139165 |  |  |  | 382 | 250564 | 246036 | 2601032 | 101554 |  | 2499478 |  | 2601032 |  |  |  |  | 92.186 | 65.814 | 662 | 473 |  |  | 720 | 15 | (RI) Recirculate: Induced Draft |  | RI | Closed | Fresh | Surface | Delaware River | Waste Water Treatment Facility | OP | 5 | 2004 | 5 | 2004 | OP | 5 | 2004 | 5 | 2004 | OP | 5 | 2004 | 5 | 2004 | N | NG | CC | Y | IPP Non-CHP | 1 | 3 | 2 | 1 | 1C MB MG
61786 | PA | 55298 | Fairless Energy Center | 2021 | 10 | Many | Many | BLK1CS | Natural Gas Fired Combined Cycle | 258 | 136344 | 133671 |  |  |  | 382 | 241498 | 238214 | 2468765 | 90731 |  | 2378034 |  | 2468765 |  |  |  |  | 82.082 | 58.13 | 614 | 435 |  |  | 697 | 15 | (RI) Recirculate: Induced Draft |  | RI | Closed | Fresh | Surface | Delaware River | Waste Water Treatment Facility | OP | 5 | 2004 | 5 | 2004 | OP | 5 | 2004 | 5 | 2004 | OP | 5 | 2004 | 5 | 2004 | N | NG | CC | Y | IPP Non-CHP | 1 | 3 | 2 | 1 | 1C MB MG
61786 | PA | 55298 | Fairless Energy Center | 2021 | 11 | Many | Many | BLK1CS | Natural Gas Fired Combined Cycle | 258 | 68392 | 67051 |  |  |  | 382 | 129686 | 127215 | 1564486 | 19106 |  | 1545381 |  | 1564486 |  |  |  |  | 44.737 | 26.021 | 667 | 388 |  |  | 446 | 15 | (RI) Recirculate: Induced Draft |  | RI | Closed | Fresh | Surface | Delaware River | Waste Water Treatment Facility | OP | 5 | 2004 | 5 | 2004 | OP | 5 | 2004 | 5 | 2004 | OP | 5 | 2004 | 5 | 2004 | N | NG | CC | Y | IPP Non-CHP | 1 | 3 | 2 | 1 | 1C MB MG
61786 | PA | 55298 | Fairless Energy Center | 2021 | 12 | Many | Many | BLK1CS | Natural Gas Fired Combined Cycle | 258 | 131842 | 129257 |  |  |  | 382 | 249926 | 246549 | 2950629 | 31516 |  | 2919114 |  | 2950629 |  |  |  |  | 74.12 | 50.008 | 573 | 387 |  |  | 735 | 15 | (RI) Recirculate: Induced Draft |  | RI | Closed | Fresh | Surface | Delaware River | Waste Water Treatment Facility | OP | 5 | 2004 | 5 | 2004 | OP | 5 | 2004 | 5 | 2004 | OP | 5 | 2004 | 5 | 2004 | N | NG | CC | Y | IPP Non-CHP | 1 | 3 | 2 | 1 | 1C MB MG
61786 | PA | 55298 | Fairless Energy Center | 2021 | 1 | Many | Many | BLK2CS | Natural Gas Fired Combined Cycle | 258 | 108398 | 106272 |  |  |  | 382 | 195608 | 187409 | 2154785 | 8947 |  | 2145837 |  | 2154785 |  |  |  |  | 60.266 | 43.524 | 567 | 410 |  |  | 657 | 15 | (RI) Recirculate: Induced Draft |  | RI | Closed | Fresh | Surface | Delaware River | Waste Water Treatment Facility | OP | 6 | 2004 | 6 | 2004 | OP | 5 | 2004 | 5 | 2004 | OP | 5 | 2004 | 5 | 2004 | N | NG | CC | Y | IPP Non-CHP | 1 | 3 | 2 | 1 | 1C MB MG
61786 | PA | 55298 | Fairless Energy Center | 2021 | 2 | Many | Many | BLK2CS | Natural Gas Fired Combined Cycle | 258 | 40932 | 40129 |  |  |  | 382 | 72017 | 70653 | 823722 | 3296 |  | 820426 |  | 823722 |  |  |  |  | 22.613 | 12.497 | 564 | 311 |  |  | 274 | 15 | (RI) Recirculate: Induced Draft |  | RI | Closed | Fresh | Surface | Delaware River | Waste Water Treatment Facility | OP | 6 | 2004 | 6 | 2004 | OP | 5 | 2004 | 5 | 2004 | OP | 5 | 2004 | 5 | 2004 | N | NG | CC | Y | IPP Non-CHP | 1 | 3 | 2 | 1 | 1C MB MG
61786 | PA | 55298 | Fairless Energy Center | 2021 | 3 | Many | Many | BLK2CS | Natural Gas Fired Combined Cycle | 258 | 112344 | 110141 |  |  |  | 382 | 200124 | 197590 | 2227544 | 18923 |  | 2208622 |  | 2227544 |  |  |  |  | 62.824 | 41.009 | 570 | 372 |  |  | 727 | 15 | (RI) Recirculate: Induced Draft |  | RI | Closed | Fresh | Surface | Delaware River | Waste Water Treatment Facility | OP | 6 | 2004 | 6 | 2004 | OP | 5 | 2004 | 5 | 2004 | OP | 5 | 2004 | 5 | 2004 | N | NG | CC | Y | IPP Non-CHP | 1 | 3 | 2 | 1 | 1C MB MG
61786 | PA | 55298 | Fairless Energy Center | 2021 | 4 | Many | Many | BLK2CS | Natural Gas Fired Combined Cycle | 258 | 54761 | 53687 |  |  |  | 382 | 101236 | 99511 | 1114315 | 10844 |  | 1103471 |  | 1114315 |  |  |  |  | 36.333 | 16.042 | 677 | 299 |  |  | 400 | 15 | (RI) Recirculate: Induced Draft |  | RI | Closed | Fresh | Surface | Delaware River | Waste Water Treatment Facility | OP | 6 | 2004 | 6 | 2004 | OP | 5 | 2004 | 5 | 2004 | OP | 5 | 2004 | 5 | 2004 | N | NG | CC | Y | IPP Non-CHP | 1 | 3 | 2 | 1 | 1C MB MG
61786 | PA | 55298 | Fairless Energy Center | 2021 | 5 | Many | Many | BLK2CS | Natural Gas Fired Combined Cycle | 258 | 131566 | 128986 |  |  |  | 382 | 231645 | 228613 | 2547890 | 79255 |  | 2468635 |  | 2547890 |  |  |  |  | 83.6 | 58.151 | 648 | 451 |  |  | 690 | 15 | (RI) Recirculate: Induced Draft |  | RI | Closed | Fresh | Surface | Delaware River | Waste Water Treatment Facility | OP | 6 | 2004 | 6 | 2004 | OP | 5 | 2004 | 5 | 2004 | OP | 5 | 2004 | 5 | 2004 | N | NG | CC | Y | IPP Non-CHP | 1 | 3 | 2 | 1 | 1C MB MG
61786 | PA | 55298 | Fairless Energy Center | 2021 | 6 | Many | Many | BLK2CS | Natural Gas Fired Combined Cycle | 258 | 139206 | 136476 |  |  |  | 382 | 234299 | 229886 | 2626337 | 126779 |  | 2499558 |  | 2626337 |  |  |  |  | 95.376 | 66.833 | 699 | 490 |  |  | 720 | 15 | (RI) Recirculate: Induced Draft |  | RI | Closed | Fresh | Surface | Delaware River | Waste Water Treatment Facility | OP | 6 | 2004 | 6 | 2004 | OP | 5 | 2004 | 5 | 2004 | OP | 5 | 2004 | 5 | 2004 | N | NG | CC | Y | IPP Non-CHP | 1 | 3 | 2 | 1 | 1C MB MG
61786 | PA | 55298 | Fairless Energy Center | 2021 | 7 | Many | Many | BLK2CS | Natural Gas Fired Combined Cycle | 258 | 138595 | 135877 |  |  |  | 382 | 231844 | 226669 | 2623735 | 117963 |  | 2505772 |  | 2623735 |  |  |  |  | 94.424 | 68.309 | 695 | 503 |  |  | 729 | 15 | (RI) Recirculate: Induced Draft |  | RI | Closed | Fresh | Surface | Delaware River | Waste Water Treatment Facility | OP | 6 | 2004 | 6 | 2004 | OP | 5 | 2004 | 5 | 2004 | OP | 5 | 2004 | 5 | 2004 | N | NG | CC | Y | IPP Non-CHP | 1 | 3 | 2 | 1 | 1C MB MG
61786 | PA | 55298 | Fairless Energy Center | 2021 | 8 | Many | Many | BLK2CS | Natural Gas Fired Combined Cycle | 258 | 148586 | 145673 |  |  |  | 382 | 246423 | 240373 | 2791845 | 141622 |  | 2650223 |  | 2791845 |  |  |  |  | 98.351 | 71.063 | 675 | 488 |  |  | 744 | 15 | (RI) Recirculate: Induced Draft |  | RI | Closed | Fresh | Surface | Delaware River | Waste Water Treatment Facility | OP | 6 | 2004 | 6 | 2004 | OP | 5 | 2004 | 5 | 2004 | OP | 5 | 2004 | 5 | 2004 | N | NG | CC | Y | IPP Non-CHP | 1 | 3 | 2 | 1 | 1C MB MG
61786 | PA | 55298 | Fairless Energy Center | 2021 | 9 | Many | Many | BLK2CS | Natural Gas Fired Combined Cycle | 258 | 112338 | 110135 |  |  |  | 382 | 199082 | 195485 | 2212802 | 60848 |  | 2151953 |  | 2212802 |  |  |  |  | 79.766 | 56.948 | 724 | 517 |  |  | 623 | 15 | (RI) Recirculate: Induced Draft |  | RI | Closed | Fresh | Surface | Delaware River | Waste Water Treatment Facility | OP | 6 | 2004 | 6 | 2004 | OP | 5 | 2004 | 5 | 2004 | OP | 5 | 2004 | 5 | 2004 | N | NG | CC | Y | IPP Non-CHP | 1 | 3 | 2 | 1 | 1C MB MG
61786 | PA | 55298 | Fairless Energy Center | 2021 | 10 | Many | Many | BLK2CS | Natural Gas Fired Combined Cycle | 258 | 134615 | 131975 |  |  |  | 382 | 245515 | 242176 | 2697164 | 77755 |  | 2619410 |  | 2697164 |  |  |  |  | 87.602 | 62.039 | 664 | 470 |  |  | 744 | 15 | (RI) Recirculate: Induced Draft |  | RI | Closed | Fresh | Surface | Delaware River | Waste Water Treatment Facility | OP | 6 | 2004 | 6 | 2004 | OP | 5 | 2004 | 5 | 2004 | OP | 5 | 2004 | 5 | 2004 | N | NG | CC | Y | IPP Non-CHP | 1 | 3 | 2 | 1 | 1C MB MG
61786 | PA | 55298 | Fairless Energy Center | 2021 | 11 | Many | Many | BLK2CS | Natural Gas Fired Combined Cycle | 258 | 76618 | 75116 |  |  |  | 382 | 142274 | 139563 | 1560778 | 43615 |  | 1517163 |  | 1560778 |  |  |  |  | 47.188 | 27.446 | 628 | 365 |  |  | 470 | 15 | (RI) Recirculate: Induced Draft |  | RI | Closed | Fresh | Surface | Delaware River | Waste Water Treatment Facility | OP | 6 | 2004 | 6 | 2004 | OP | 5 | 2004 | 5 | 2004 | OP | 5 | 2004 | 5 | 2004 | N | NG | CC | Y | IPP Non-CHP | 1 | 3 | 2 | 1 | 1C MB MG
61786 | PA | 55298 | Fairless Energy Center | 2021 | 12 | Many | Many | BLK2CS | Natural Gas Fired Combined Cycle | 258 | 82040 | 80431 |  |  |  | 382 | 151854 | 149801 | 1661561 | 17665 |  | 1643896 |  | 1661561 |  |  |  |  | 48.06 | 32.426 | 598 | 403 |  |  | 477 | 15 | (RI) Recirculate: Induced Draft |  | RI | Closed | Fresh | Surface | Delaware River | Waste Water Treatment Facility | OP | 6 | 2004 | 6 | 2004 | OP | 5 | 2004 | 5 | 2004 | OP | 5 | 2004 | 5 | 2004 | N | NG | CC | Y | IPP Non-CHP | 1 | 3 | 2 | 1 | 1C MB MG
3370 | TX | 55299 | Channel Energy Center LLC | 2021 | 1 | Many | Many | CT | Natural Gas Fired Combined Cycle | 215 | 74900 | 71589 |  |  |  | 553 | 338432 | 323473 | 4204598 | 173388 |  | 4031210 |  | 3900311 |  |  | 304288 |  | 21.491 | 12.384 | 300 | 173 |  |  | 744 | 4 | (RI) Recirculate: Induced Draft |  | RI | Closed | Fresh | Surface | Coastal Water Authority | Coastal Water Authority | OP | 7 | 2001 | 6 | 2014 | OP | 6 | 2001 | 6 | 2014 | OP | 7 | 2001 | 7 | 2001 | Y | NG | CC | Y | IPP CHP | 1 | 4 | 3 | 1 | 1C MB MG
3370 | TX | 55299 | Channel Energy Center LLC | 2021 | 2 | Many | Many | CT | Natural Gas Fired Combined Cycle | 215 | 75741 | 72391 |  |  |  | 553 | 295976 | 282891 | 3588252 | 246615 |  | 3341637 |  | 3481658 |  |  | 106594 |  | 29.798 | 19.497 | 412 | 269 |  |  | 672 | 4 | (RI) Recirculate: Induced Draft |  | RI | Closed | Fresh | Surface | Coastal Water Authority | Coastal Water Authority | OP | 7 | 2001 | 6 | 2014 | OP | 6 | 2001 | 6 | 2014 | OP | 7 | 2001 | 7 | 2001 | Y | NG | CC | Y | IPP CHP | 1 | 4 | 3 | 1 | 1C MB MG
3370 | TX | 55299 | Channel Energy Center LLC | 2021 | 3 | Many | Many | CT | Natural Gas Fired Combined Cycle | 215 | 0 | 0 |  |  |  | 553 | 259661 | 248184 | 3039700 | 95378 |  | 2944321 |  | 2731667 |  |  | 308033 |  | 27.191 | 17.99 |  |  |  |  | 744 | 4 | (RI) Recirculate: Induced Draft |  | RI | Closed | Fresh | Surface | Coastal Water Authority | Coastal Water Authority | OP | 7 | 2001 | 6 | 2014 | OP | 6 | 2001 | 6 | 2014 | OP | 7 | 2001 | 7 | 2001 | Y | NG | CC | Y | IPP CHP | 1 | 4 | 3 | 1 | 1C MB MG
3370 | TX | 55299 | Channel Energy Center LLC | 2021 | 4 | Many | Many | CT | Natural Gas Fired Combined Cycle | 215 | 0 | 0 |  |  |  | 553 | 280104 | 267719 | 3056245 | 48456 |  | 3007790 |  | 2748104 |  |  | 308141 |  | 25.199 | 16.852 |  |  |  |  | 720 | 4 | (RI) Recirculate: Induced Draft |  | RI | Closed | Fresh | Surface | Coastal Water Authority | Coastal Water Authority | OP | 7 | 2001 | 6 | 2014 | OP | 6 | 2001 | 6 | 2014 | OP | 7 | 2001 | 7 | 2001 | Y | NG | CC | Y | IPP CHP | 1 | 4 | 3 | 1 | 1C MB MG
3370 | TX | 55299 | Channel Energy Center LLC | 2021 | 5 | Many | Many | CT | Natural Gas Fired Combined Cycle | 215 | 52946 | 50596 |  |  |  | 553 | 300319 | 287046 | 3703039 | 124152 |  | 3578886 |  | 3446936 |  |  | 256103 |  | 23.761 | 16.754 | 470 | 331 |  |  | 744 | 4 | (RI) Recirculate: Induced Draft |  | RI | Closed | Fresh | Surface | Coastal Water Authority | Coastal Water Authority | OP | 7 | 2001 | 6 | 2014 | OP | 6 | 2001 | 6 | 2014 | OP | 7 | 2001 | 7 | 2001 | Y | NG | CC | Y | IPP CHP | 1 | 4 | 3 | 1 | 1C MB MG
3370 | TX | 55299 | Channel Energy Center LLC | 2021 | 6 | Many | Many | CT | Natural Gas Fired Combined Cycle | 215 | 88328 | 84422 |  |  |  | 553 | 307723 | 294118 | 3877948 | 213586 |  | 3664361 |  | 3541118 |  |  | 336830 |  | 42.794 | 34.626 | 507 | 410 |  |  | 720 | 4 | (RI) Recirculate: Induced Draft |  | RI | Closed | Fresh | Surface | Coastal Water Authority | Coastal Water Authority | OP | 7 | 2001 | 6 | 2014 | OP | 6 | 2001 | 6 | 2014 | OP | 7 | 2001 | 7 | 2001 | Y | NG | CC | Y | IPP CHP | 1 | 4 | 3 | 1 | 1C MB MG
3370 | TX | 55299 | Channel Energy Center LLC | 2021 | 7 | Many | Many | CT | Natural Gas Fired Combined Cycle | 215 | 109057 | 104236 |  |  |  | 553 | 354876 | 339191 | 4430866 | 179779 |  | 4251087 |  | 4035521 |  |  | 395345 |  | 53.732 | 42.52 | 515 | 408 |  |  | 744 | 4 | (RI) Recirculate: Induced Draft |  | RI | Closed | Fresh | Surface | Coastal Water Authority | Coastal Water Authority | OP | 7 | 2001 | 6 | 2014 | OP | 6 | 2001 | 6 | 2014 | OP | 7 | 2001 | 7 | 2001 | Y | NG | CC | Y | IPP CHP | 1 | 4 | 3 | 1 | 1C MB MG
3370 | TX | 55299 | Channel Energy Center LLC | 2021 | 8 | Many | Many | CT | Natural Gas Fired Combined Cycle | 215 | 113477 | 108462 |  |  |  | 553 | 349370 | 333928 | 4140001 | 194944 |  | 3945057 |  | 3738455 |  |  | 401546 |  | 55.971 | 44.506 | 516 | 410 |  |  | 744 | 4 | (RI) Recirculate: Induced Draft |  | RI | Closed | Fresh | Surface | Coastal Water Authority | Coastal Water Authority | OP | 7 | 2001 | 6 | 2014 | OP | 6 | 2001 | 6 | 2014 | OP | 7 | 2001 | 7 | 2001 | Y | NG | CC | Y | IPP CHP | 1 | 4 | 3 | 1 | 1C MB MG
3370 | TX | 55299 | Channel Energy Center LLC | 2021 | 9 | Many | Many | CT | Natural Gas Fired Combined Cycle | 215 | 93250 | 89128 |  |  |  | 553 | 331809 | 317138 | 3982716 | 199057 |  | 3783658 |  | 3579880 |  |  | 402836 |  | 46.165 | 33.727 | 518 | 378 |  |  | 720 | 4 | (RI) Recirculate: Induced Draft |  | RI | Closed | Fresh | Surface | Coastal Water Authority | Coastal Water Authority | OP | 7 | 2001 | 6 | 2014 | OP | 6 | 2001 | 6 | 2014 | OP | 7 | 2001 | 7 | 2001 | Y | NG | CC | Y | IPP CHP | 1 | 4 | 3 | 1 | 1C MB MG
3370 | TX | 55299 | Channel Energy Center LLC | 2021 | 10 | Many | Many | CT | Natural Gas Fired Combined Cycle | 215 | 91184 | 87153 |  |  |  | 553 | 346564 | 331247 | 4024194 | 194794 |  | 3829400 |  | 3623538 |  |  | 400656 |  | 39.599 | 29.669 | 454 | 340 |  |  | 744 | 4 | (RI) Recirculate: Induced Draft |  | RI | Closed | Fresh | Surface | Coastal Water Authority | Coastal Water Authority | OP | 7 | 2001 | 6 | 2014 | OP | 6 | 2001 | 6 | 2014 | OP | 7 | 2001 | 7 | 2001 | Y | NG | CC | Y | IPP CHP | 1 | 4 | 3 | 1 | 1C MB MG
3370 | TX | 55299 | Channel Energy Center LLC | 2021 | 11 | Many | Many | CT | Natural Gas Fired Combined Cycle | 215 | 56651 | 54145 |  |  |  | 553 | 270645 | 258678 | 4141532 | 145476 |  | 3996056 |  | 3738310 |  |  | 403223 |  | 21.909 | 11.34 | 405 | 209 |  |  | 720 | 4 | (RI) Recirculate: Induced Draft |  | RI | Closed | Fresh | Surface | Coastal Water Authority | Coastal Water Authority | OP | 7 | 2001 | 6 | 2014 | OP | 6 | 2001 | 6 | 2014 | OP | 7 | 2001 | 7 | 2001 | Y | NG | CC | Y | IPP CHP | 1 | 4 | 3 | 1 | 1C MB MG
3370 | TX | 55299 | Channel Energy Center LLC | 2021 | 12 | Many | Many | CT | Natural Gas Fired Combined Cycle | 215 | 0 | 0 |  |  |  | 553 | 178232 | 170351 | 2095874 | 29923 |  | 2065951 |  | 1740533 |  |  | 355341 |  | 28.716 | 14.091 |  |  |  |  | 744 | 4 | (RI) Recirculate: Induced Draft |  | RI | Closed | Fresh | Surface | Coastal Water Authority | Coastal Water Authority | OP | 7 | 2001 | 6 | 2014 | OP | 6 | 2001 | 6 | 2014 | OP | 7 | 2001 | 7 | 2001 | Y | NG | CC | Y | IPP CHP | 1 | 4 | 3 | 1 | 1C MB MG
16572 | AZ | 55306 | Gila River Power Block 4 | 2021 | 1 | Many | Many | CT-4 | Natural Gas Fired Combined Cycle | 223 | 104950 | 104950 |  |  |  | 292 | 169328 | 162149 | 1909913 | 111077 |  | 1798836 |  | 1909913 |  |  |  |  | 58.582 | 58.582 | 558 | 558 |  |  | 681 |  | (RI) Recirculate: Induced Draft |  | RI | Closed | Fresh | Ground | wells | Evap Water Ponds | OP | 5 | 2003 | 6 | 2003 | OP | 5 | 2003 | 5 | 2003 | OP | 5 | 2003 | 5 | 2003 | N | NG | CC | Y | Electric Utility | 1 | 3 | 2 | 1 | 1C MB MG
16572 | AZ | 55306 | Gila River Power Block 4 | 2021 | 2 | Many | Many | CT-4 | Natural Gas Fired Combined Cycle | 223 | 31506 | 31506 |  |  |  | 292 | 51662 | 48556 | 602709 | 27426 |  | 575283 |  | 602709 |  |  |  |  | 19.108 | 19.108 | 606 | 606 |  |  | 232 |  | (RI) Recirculate: Induced Draft |  | RI | Closed | Fresh | Ground | wells | Evap Water Ponds | OP | 5 | 2003 | 6 | 2003 | OP | 5 | 2003 | 5 | 2003 | OP | 5 | 2003 | 5 | 2003 | N | NG | CC | Y | Electric Utility | 1 | 3 | 2 | 1 | 1C MB MG
16572 | AZ | 55306 | Gila River Power Block 4 | 2021 | 3 | Many | Many | CT-4 | Natural Gas Fired Combined Cycle | 223 | 49468 | 49468 |  |  |  | 292 | 75687 | 72077 | 873924 | 54482 |  | 819442 |  | 873924 |  |  |  |  | 28.114 | 28.114 | 568 | 568 |  |  | 314 |  | (RI) Recirculate: Induced Draft |  | RI | Closed | Fresh | Ground | wells | Evap Water Ponds | OP | 5 | 2003 | 6 | 2003 | OP | 5 | 2003 | 5 | 2003 | OP | 5 | 2003 | 5 | 2003 | N | NG | CC | Y | Electric Utility | 1 | 3 | 2 | 1 | 1C MB MG
16572 | AZ | 55306 | Gila River Power Block 4 | 2021 | 4 | Many | Many | CT-4 | Natural Gas Fired Combined Cycle | 223 | 93610 | 93610 |  |  |  | 292 | 138034 | 130680 | 1655147 | 128174 |  | 1526973 |  | 1655147 |  |  |  |  | 60.987 | 60.987 | 652 | 652 |  |  | 610 |  | (RI) Recirculate: Induced Draft |  | RI | Closed | Fresh | Ground | wells | Evap Water Ponds | OP | 5 | 2003 | 6 | 2003 | OP | 5 | 2003 | 5 | 2003 | OP | 5 | 2003 | 5 | 2003 | N | NG | CC | Y | Electric Utility | 1 | 3 | 2 | 1 | 1C MB MG
16572 | AZ | 55306 | Gila River Power Block 4 | 2021 | 5 | Many | Many | CT-4 | Natural Gas Fired Combined Cycle | 223 | 105740 | 105740 |  |  |  | 292 | 159769 | 151059 | 1869326 | 117287 |  | 1752039 |  | 1869326 |  |  |  |  | 72.289 | 72.289 | 684 | 684 |  |  | 744 |  | (RI) Recirculate: Induced Draft |  | RI | Closed | Fresh | Ground | wells | Evap Water Ponds | OP | 5 | 2003 | 6 | 2003 | OP | 5 | 2003 | 5 | 2003 | OP | 5 | 2003 | 5 | 2003 | N | NG | CC | Y | Electric Utility | 1 | 3 | 2 | 1 | 1C MB MG
16572 | AZ | 55306 | Gila River Power Block 4 | 2021 | 6 | Many | Many | CT-4 | Natural Gas Fired Combined Cycle | 223 | 122602 | 122602 |  |  |  | 292 | 178996 | 169943 | 2106672 | 152602 |  | 1954070 |  | 2106672 |  |  |  |  | 89.12 | 89.12 | 727 | 727 |  |  | 703 |  | (RI) Recirculate: Induced Draft |  | RI | Closed | Fresh | Ground | wells | Evap Water Ponds | OP | 5 | 2003 | 6 | 2003 | OP | 5 | 2003 | 5 | 2003 | OP | 5 | 2003 | 5 | 2003 | N | NG | CC | Y | Electric Utility | 1 | 3 | 2 | 1 | 1C MB MG
16572 | AZ | 55306 | Gila River Power Block 4 | 2021 | 7 | Many | Many | CT-4 | Natural Gas Fired Combined Cycle | 223 | 123725 | 123725 |  |  |  | 292 | 180108 | 170601 | 2133155 | 156796 |  | 1976358 |  | 2133155 |  |  |  |  | 86.255 | 86.255 | 697 | 697 |  |  | 744 |  | (RI) Recirculate: Induced Draft |  | RI | Closed | Fresh | Ground | wells | Evap Water Ponds | OP | 5 | 2003 | 6 | 2003 | OP | 5 | 2003 | 5 | 2003 | OP | 5 | 2003 | 5 | 2003 | N | NG | CC | Y | Electric Utility | 1 | 3 | 2 | 1 | 1C MB MG
16572 | AZ | 55306 | Gila River Power Block 4 | 2021 | 8 | Many | Many | CT-4 | Natural Gas Fired Combined Cycle | 223 | 109284 | 109284 |  |  |  | 292 | 161571 | 152427 | 1903028 | 124297 |  | 1778730 |  | 1903028 |  |  |  |  | 78.528 | 78.528 | 719 | 719 |  |  | 717 |  | (RI) Recirculate: Induced Draft |  | RI | Closed | Fresh | Ground | wells | Evap Water Ponds | OP | 5 | 2003 | 6 | 2003 | OP | 5 | 2003 | 5 | 2003 | OP | 5 | 2003 | 5 | 2003 | N | NG | CC | Y | Electric Utility | 1 | 3 | 2 | 1 | 1C MB MG
16572 | AZ | 55306 | Gila River Power Block 4 | 2021 | 9 | Many | Many | CT-4 | Natural Gas Fired Combined Cycle | 223 | 91781 | 91781 |  |  |  | 292 | 138131 | 130016 | 1631189 | 96970 |  | 1534219 |  | 1631189 |  |  |  |  | 64.278 | 64.278 | 700 | 700 |  |  | 628 |  | (RI) Recirculate: Induced Draft |  | RI | Closed | Fresh | Ground | wells | Evap Water Ponds | OP | 5 | 2003 | 6 | 2003 | OP | 5 | 2003 | 5 | 2003 | OP | 5 | 2003 | 5 | 2003 | N | NG | CC | Y | Electric Utility | 1 | 3 | 2 | 1 | 1C MB MG
16572 | AZ | 55306 | Gila River Power Block 4 | 2021 | 10 | Many | Many | CT-4 | Natural Gas Fired Combined Cycle | 223 | 86057 | 86057 |  |  |  | 292 | 137385 | 129334 | 1554844 | 56717 |  | 1498127 |  | 1554844 |  |  |  |  | 57.998 | 57.998 | 674 | 674 |  |  | 645 |  | (RI) Recirculate: Induced Draft |  | RI | Closed | Fresh | Ground | wells | Evap Water Ponds | OP | 5 | 2003 | 6 | 2003 | OP | 5 | 2003 | 5 | 2003 | OP | 5 | 2003 | 5 | 2003 | N | NG | CC | Y | Electric Utility | 1 | 3 | 2 | 1 | 1C MB MG
16572 | AZ | 55306 | Gila River Power Block 4 | 2021 | 11 | Many | Many | CT-4 | Natural Gas Fired Combined Cycle | 223 | 35781 | 35781 |  |  |  | 292 | 59201 | 54564 | 677718 | 21722 |  | 655996 |  | 677718 |  |  |  |  | 25.013 | 25.013 | 699 | 699 |  |  | 304 |  | (RI) Recirculate: Induced Draft |  | RI | Closed | Fresh | Ground | wells | Evap Water Ponds | OP | 5 | 2003 | 6 | 2003 | OP | 5 | 2003 | 5 | 2003 | OP | 5 | 2003 | 5 | 2003 | N | NG | CC | Y | Electric Utility | 1 | 3 | 2 | 1 | 1C MB MG
16572 | AZ | 55306 | Gila River Power Block 4 | 2021 | 12 | Many | Many | CT-4 | Natural Gas Fired Combined Cycle | 223 | 87202 | 87202 |  |  |  | 292 | 146325 | 138609 | 1669467 | 59588 |  | 1609879 |  | 1669467 |  |  |  |  | 53.659 | 53.659 | 615 | 615 |  |  | 622 |  | (RI) Recirculate: Induced Draft |  | RI | Closed | Fresh | Ground | wells | Evap Water Ponds | OP | 5 | 2003 | 6 | 2003 | OP | 5 | 2003 | 5 | 2003 | OP | 5 | 2003 | 5 | 2003 | N | NG | CC | Y | Electric Utility | 1 | 3 | 2 | 1 | 1C MB MG
26469 | TX | 55313 | Ingleside Cogeneration | 2021 | 1 | Many | Many | 53E001 | Multiple | 150 | 62678 | 62651 |  |  |  | 310 | 211249 | 203847 | 2511884 | 167385 |  | 2344499 |  | 2361529 |  |  | 150355 | 0 |  | 47.572 |  | 759 |  |  | 744 |  | (RI) Recirculate: Induced Draft |  | RI | Closed | Fresh | Surface | San Patricio Municipal Water | San Patricio Municipal Water | OP | 7 | 1999 | 7 | 1999 | OP | 7 | 1999 | 7 | 1999 | OP | 7 | 1999 | 7 | 1999 | Y | MIX | CC | Y | Industrial CHP | 1 | 3 | 2 | 1 | 1C MB MG
26469 | TX | 55313 | Ingleside Cogeneration | 2021 | 2 | Many | Many | 53E001 | Multiple | 150 | 32503 | 32479 |  |  |  | 310 | 128570 | 123353 | 1466529 | 110829 |  | 1355700 |  | 1388482 |  |  | 78047 | 0 |  | 46.789 |  | 1441 |  |  | 672 |  | (RI) Recirculate: Induced Draft |  | RI | Closed | Fresh | Surface | San Patricio Municipal Water | San Patricio Municipal Water | OP | 7 | 1999 | 7 | 1999 | OP | 7 | 1999 | 7 | 1999 | OP | 7 | 1999 | 7 | 1999 | Y | MIX | CC | Y | Industrial CHP | 1 | 3 | 2 | 1 | 1C MB MG
26469 | TX | 55313 | Ingleside Cogeneration | 2021 | 3 | Many | Many | 53E001 | Multiple | 150 | 66758 | 66730 |  |  |  | 310 | 193030 | 185672 | 2271566 | 225456 |  | 2046109 |  | 2098622 |  |  | 172944 | 0 |  | 50.95 |  | 764 |  |  | 743 |  | (RI) Recirculate: Induced Draft |  | RI | Closed | Fresh | Surface | San Patricio Municipal Water | San Patricio Municipal Water | OP | 7 | 1999 | 7 | 1999 | OP | 7 | 1999 | 7 | 1999 | OP | 7 | 1999 | 7 | 1999 | Y | MIX | CC | Y | Industrial CHP | 1 | 3 | 2 | 1 | 1C MB MG
26469 | TX | 55313 | Ingleside Cogeneration | 2021 | 4 | Many | Many | 53E001 | Multiple | 150 | 7612 | 7610 |  |  |  | 310 | 99076 | 94891 | 1302839 | 175236 |  | 1127603 |  | 1175477 |  |  | 127362 | 0 |  | 39.638 |  | 5209 |  |  | 720 |  | (RI) Recirculate: Induced Draft |  | RI | Closed | Fresh | Surface | San Patricio Municipal Water | San Patricio Municipal Water | OP | 7 | 1999 | 7 | 1999 | OP | 7 | 1999 | 7 | 1999 | OP | 7 | 1999 | 7 | 1999 | Y | MIX | CC | Y | Industrial CHP | 1 | 3 | 2 | 1 | 1C MB MG
26469 | TX | 55313 | Ingleside Cogeneration | 2021 | 5 | Many | Many | 53E001 | Multiple | 150 | 34171 | 34149 |  |  |  | 310 | 140740 | 134458 | 1827597 | 169776 |  | 1657821 |  | 1689647 |  |  | 137950 | 0 |  | 53.245 |  | 1559 |  |  | 744 |  | (RI) Recirculate: Induced Draft |  | RI | Closed | Fresh | Surface | San Patricio Municipal Water | San Patricio Municipal Water | OP | 7 | 1999 | 7 | 1999 | OP | 7 | 1999 | 7 | 1999 | OP | 7 | 1999 | 7 | 1999 | Y | MIX | CC | Y | Industrial CHP | 1 | 3 | 2 | 1 | 1C MB MG
26469 | TX | 55313 | Ingleside Cogeneration | 2021 | 6 | Many | Many | 53E001 | Multiple | 150 | 55202 | 55191 |  |  |  | 310 | 181487 | 174526 | 2188057 | 162997 |  | 2025060 |  | 2066032 |  |  | 122025 | 0 |  | 53.69 |  | 973 |  |  | 720 |  | (RI) Recirculate: Induced Draft |  | RI | Closed | Fresh | Surface | San Patricio Municipal Water | San Patricio Municipal Water | OP | 7 | 1999 | 7 | 1999 | OP | 7 | 1999 | 7 | 1999 | OP | 7 | 1999 | 7 | 1999 | Y | MIX | CC | Y | Industrial CHP | 1 | 3 | 2 | 1 | 1C MB MG
26469 | TX | 55313 | Ingleside Cogeneration | 2021 | 7 | Many | Many | 53E001 | Multiple | 150 | 70952 | 70952 |  |  |  | 310 | 201883 | 194436 | 2460075 | 216746 |  | 2243329 |  | 2280432 |  |  | 179643 | 0 |  | 58.175 |  | 820 |  |  | 744 |  | (RI) Recirculate: Induced Draft |  | RI | Closed | Fresh | Surface | San Patricio Municipal Water | San Patricio Municipal Water | OP | 7 | 1999 | 7 | 1999 | OP | 7 | 1999 | 7 | 1999 | OP | 7 | 1999 | 7 | 1999 | Y | MIX | CC | Y | Industrial CHP | 1 | 3 | 2 | 1 | 1C MB MG
26469 | TX | 55313 | Ingleside Cogeneration | 2021 | 8 | Many | Many | 53E001 | Multiple | 150 | 69414 | 69414 |  |  |  | 310 | 198680 | 191131 | 2404811 | 200539 |  | 2204272 |  | 2245899 |  |  | 158913 | 0 |  | 51.38 |  | 740 |  |  | 744 |  | (RI) Recirculate: Induced Draft |  | RI | Closed | Fresh | Surface | San Patricio Municipal Water | San Patricio Municipal Water | OP | 7 | 1999 | 7 | 1999 | OP | 7 | 1999 | 7 | 1999 | OP | 7 | 1999 | 7 | 1999 | Y | MIX | CC | Y | Industrial CHP | 1 | 3 | 2 | 1 | 1C MB MG
26469 | TX | 55313 | Ingleside Cogeneration | 2021 | 9 | Many | Many | 53E001 | Multiple | 150 | 69609 | 69607 |  |  |  | 310 | 189501 | 182220 | 2317663 | 199234 |  | 2118429 |  | 2166032 |  |  | 151631 | 0 |  | 49.642 |  | 713 |  |  | 720 |  | (RI) Recirculate: Induced Draft |  | RI | Closed | Fresh | Surface | San Patricio Municipal Water | San Patricio Municipal Water | OP | 7 | 1999 | 7 | 1999 | OP | 7 | 1999 | 7 | 1999 | OP | 7 | 1999 | 7 | 1999 | Y | MIX | CC | Y | Industrial CHP | 1 | 3 | 2 | 1 | 1C MB MG
26469 | TX | 55313 | Ingleside Cogeneration | 2021 | 10 | Many | Many | 53E001 | Multiple | 150 | 49416 | 49416 |  |  |  | 310 | 153697 | 147352 | 1787053 | 150364 |  | 1636690 |  | 1701655 |  |  | 85398 | 0 |  | 33.705 |  | 682 |  |  | 744 |  | (RI) Recirculate: Induced Draft |  | RI | Closed | Fresh | Surface | San Patricio Municipal Water | San Patricio Municipal Water | OP | 7 | 1999 | 7 | 1999 | OP | 7 | 1999 | 7 | 1999 | OP | 7 | 1999 | 7 | 1999 | Y | MIX | CC | Y | Industrial CHP | 1 | 3 | 2 | 1 | 1C MB MG
26469 | TX | 55313 | Ingleside Cogeneration | 2021 | 11 | Many | Many | 53E001 | Multiple | 150 | 65791 | 65712 |  |  |  | 310 | 193506 | 185690 | 2369269 | 213549 |  | 2155720 |  | 2211266 |  |  | 158003 | 0 |  | 58.247 |  | 886 |  |  | 720 |  | (RI) Recirculate: Induced Draft |  | RI | Closed | Fresh | Surface | San Patricio Municipal Water | San Patricio Municipal Water | OP | 7 | 1999 | 7 | 1999 | OP | 7 | 1999 | 7 | 1999 | OP | 7 | 1999 | 7 | 1999 | Y | MIX | CC | Y | Industrial CHP | 1 | 3 | 2 | 1 | 1C MB MG
26469 | TX | 55313 | Ingleside Cogeneration | 2021 | 12 | Many | Many | 53E001 | Multiple | 150 | 61684 | 61684 |  |  |  | 310 | 200049 | 192297 | 2406709 | 179879 |  | 2226830 |  | 2253495 |  |  | 153214 | 0 |  | 46.887 |  | 760 |  |  | 744 |  | (RI) Recirculate: Induced Draft |  | RI | Closed | Fresh | Surface | San Patricio Municipal Water | San Patricio Municipal Water | OP | 7 | 1999 | 7 | 1999 | OP | 7 | 1999 | 7 | 1999 | OP | 7 | 1999 | 7 | 1999 | Y | MIX | CC | Y | Industrial CHP | 1 | 3 | 2 | 1 | 1C MB MG
59368 | MA | 55317 | Fore River Generating Station | 2021 | 1 | Many | Many | 15 | Natural Gas Fired Combined Cycle | 269.1 | 123187 | 122513 |  |  |  | 457 | 272230 | 264745 | 2923357 | 14085 |  | 2909272 |  | 2923357 | 0 | [9 empty] | 695 |  | (DC) Dry Cooling |  | DC | Dry/Hybrid |  |  |  |  | OP | 8 | 2003 | 8 | 2003 | OP | 6 | 2003 | 6 | 2003 | OP | 8 | 2003 | 8 | 2003 | N | NG | CC | Y | IPP Non-CHP | 1 | 3 | 2 | 1 | 1C MB MG
59368 | MA | 55317 | Fore River Generating Station | 2021 | 2 | Many | Many | 15 | Natural Gas Fired Combined Cycle | 269.1 | 115828 | 115828 |  |  |  | 457 | 258753 | 251591 | 2721293 | 18392 |  | 2702901 |  | 2721293 | 0 | [9 empty] | 672 |  | (DC) Dry Cooling |  | DC | Dry/Hybrid |  |  |  |  | OP | 8 | 2003 | 8 | 2003 | OP | 6 | 2003 | 6 | 2003 | OP | 8 | 2003 | 8 | 2003 | N | NG | CC | Y | IPP Non-CHP | 1 | 3 | 2 | 1 | 1C MB MG
59368 | MA | 55317 | Fore River Generating Station | 2021 | 3 | Many | Many | 15 | Natural Gas Fired Combined Cycle | 269.1 | 76692 | 76692 |  |  |  | 457 | 177662 | 172994 | 1881422 | 9958 |  | 1871464 |  | 1881422 | 0 | [9 empty] | 720 |  | (DC) Dry Cooling |  | DC | Dry/Hybrid |  |  |  |  | OP | 8 | 2003 | 8 | 2003 | OP | 6 | 2003 | 6 | 2003 | OP | 8 | 2003 | 8 | 2003 | N | NG | CC | Y | IPP Non-CHP | 1 | 3 | 2 | 1 | 1C MB MG
59368 | MA | 55317 | Fore River Generating Station | 2021 | 4 | Many | Many | 15 | Natural Gas Fired Combined Cycle | 269.1 | 27632 | 27632 |  |  |  | 457 | 63654 | 62150 | 694520 | 491 |  | 694029 |  | 694520 | 0 | [9 empty] | 273 |  | (DC) Dry Cooling |  | DC | Dry/Hybrid |  |  |  |  | OP | 8 | 2003 | 8 | 2003 | OP | 6 | 2003 | 6 | 2003 | OP | 8 | 2003 | 8 | 2003 | N | NG | CC | Y | IPP Non-CHP | 1 | 3 | 2 | 1 | 1C MB MG
59368 | MA | 55317 | Fore River Generating Station | 2021 | 5 | Many | Many | 15 | Natural Gas Fired Combined Cycle | 269.1 | 72175 | 72175 |  |  |  | 457 | 161008 | 156954 | 1687405 | 1645 |  | 1685760 |  | 1687405 | 0 | [9 empty] | 656 |  | (DC) Dry Cooling |  | DC | Dry/Hybrid |  |  |  |  | OP | 8 | 2003 | 8 | 2003 | OP | 6 | 2003 | 6 | 2003 | OP | 8 | 2003 | 8 | 2003 | N | NG | CC | Y | IPP Non-CHP | 1 | 3 | 2 | 1 | 1C MB MG
59368 | MA | 55317 | Fore River Generating Station | 2021 | 6 | Many | Many | 15 | Natural Gas Fired Combined Cycle | 269.1 | 162140 | 162140 |  |  |  | 457 | 325679 | 314569 | 3544127 | 23652 |  | 3520474 |  | 3544127 | 0 | [9 empty] | 720 |  | (DC) Dry Cooling |  | DC | Dry/Hybrid |  |  |  |  | OP | 8 | 2003 | 8 | 2003 | OP | 6 | 2003 | 6 | 2003 | OP | 8 | 2003 | 8 | 2003 | N | NG | CC | Y | IPP Non-CHP | 1 | 3 | 2 | 1 | 1C MB MG
59368 | MA | 55317 | Fore River Generating Station | 2021 | 7 | Many | Many | 15 | Natural Gas Fired Combined Cycle | 269.1 | 160459 | 160459 |  |  |  | 457 | 318739 | 307521 | 3498945 | 15736 |  | 3483209 |  | 3498945 | 0 | [9 empty] | 744 |  | (DC) Dry Cooling |  | DC | Dry/Hybrid |  |  |  |  | OP | 8 | 2003 | 8 | 2003 | OP | 6 | 2003 | 6 | 2003 | OP | 8 | 2003 | 8 | 2003 | N | NG | CC | Y | IPP Non-CHP | 1 | 3 | 2 | 1 | 1C MB MG
59368 | MA | 55317 | Fore River Generating Station | 2021 | 8 | Many | Many | 15 | Natural Gas Fired Combined Cycle | 269.1 | 129357 | 129357 |  |  |  | 457 | 259172 | 250416 | 2803640 | 32182 |  | 2771458 |  | 2803640 | 0 | [9 empty] | 744 |  | (DC) Dry Cooling |  | DC | Dry/Hybrid |  |  |  |  | OP | 8 | 2003 | 8 | 2003 | OP | 6 | 2003 | 6 | 2003 | OP | 8 | 2003 | 8 | 2003 | N | NG | CC | Y | IPP Non-CHP | 1 | 3 | 2 | 1 | 1C MB MG
59368 | MA | 55317 | Fore River Generating Station | 2021 | 9 | Many | Many | 15 | Natural Gas Fired Combined Cycle | 269.1 | 43791 | 43791 |  |  |  | 457 | 94026 | 91172 | 1024153 | 7534 |  | 1016619 |  | 1024153 | 0 | [9 empty] | 463 |  | (DC) Dry Cooling |  | DC | Dry/Hybrid |  |  |  |  | OP | 8 | 2003 | 8 | 2003 | OP | 6 | 2003 | 6 | 2003 | OP | 8 | 2003 | 8 | 2003 | N | NG | CC | Y | IPP Non-CHP | 1 | 3 | 2 | 1 | 1C MB MG
59368 | MA | 55317 | Fore River Generating Station | 2021 | 10 | Many | Many | 15 | Natural Gas Fired Combined Cycle | 269.1 | 69497 | 69497 |  |  |  | 457 | 140469 | 135803 | 1519738 | 15409 |  | 1504329 |  | 1519738 | 0 | [9 empty] | 388 |  | (DC) Dry Cooling |  | DC | Dry/Hybrid |  |  |  |  | OP | 8 | 2003 | 8 | 2003 | OP | 6 | 2003 | 6 | 2003 | OP | 8 | 2003 | 8 | 2003 | N | NG | CC | Y | IPP Non-CHP | 1 | 3 | 2 | 1 | 1C MB MG
59368 | MA | 55317 | Fore River Generating Station | 2021 | 11 | Many | Many | 15 | Natural Gas Fired Combined Cycle | 269.1 | 81438 | 81438 |  |  |  | 457 | 181709 | 176602 | 1949222 | 8051 |  | 1941172 |  | 1923691 | 25532 | [9 empty] | 611 |  | (DC) Dry Cooling |  | DC | Dry/Hybrid |  |  |  |  | OP | 8 | 2003 | 8 | 2003 | OP | 6 | 2003 | 6 | 2003 | OP | 8 | 2003 | 8 | 2003 | N | NG | CC | Y | IPP Non-CHP | 1 | 3 | 2 | 1 | 1C MB MG
59368 | MA | 55317 | Fore River Generating Station | 2021 | 12 | Many | Many | 15 | Natural Gas Fired Combined Cycle | 269.1 | 82978 | 82978 |  |  |  | 457 | 187912 | 182895 | 2003192 | 9785 |  | 1993407 |  | 1962111 | 41081 | [9 empty] | 703 |  | (DC) Dry Cooling |  | DC | Dry/Hybrid |  |  |  |  | OP | 8 | 2003 | 8 | 2003 | OP | 6 | 2003 | 6 | 2003 | OP | 8 | 2003 | 8 | 2003 | N | NG | CC | Y | IPP Non-CHP | 1 | 3 | 2 | 1 | 1C MB MG
14610 | FL | 55318 | Indian River | 2021 | 1 | Many | Many | CWS | Natural Gas Steam Turbine | 576.4 | [26 empty] | (ON) Once through No Cool Pond |  |  | Open | Brackish | Surface | Indian River | Indian River | OS | 2 | 1960 | 2 | 1974 | OS | 2 | 1960 | 2 | 1974 | OS | 2 | 1960 | 2 | 1960 | N | NG | ST | N/A | Electric Utility | 1 | 3 | 3 | 1 | 1C MB MG
14610 | FL | 55318 | Indian River | 2021 | 2 | Many | Many | CWS | Natural Gas Steam Turbine | 576.4 | [26 empty] | (ON) Once through No Cool Pond |  |  | Open | Brackish | Surface | Indian River | Indian River | OS | 2 | 1960 | 2 | 1974 | OS | 2 | 1960 | 2 | 1974 | OS | 2 | 1960 | 2 | 1960 | N | NG | ST | N/A | Electric Utility | 1 | 3 | 3 | 1 | 1C MB MG
14610 | FL | 55318 | Indian River | 2021 | 3 | Many | Many | CWS | Natural Gas Steam Turbine | 576.4 | [26 empty] | (ON) Once through No Cool Pond |  |  | Open | Brackish | Surface | Indian River | Indian River | OS | 2 | 1960 | 2 | 1974 | OS | 2 | 1960 | 2 | 1974 | OS | 2 | 1960 | 2 | 1960 | N | NG | ST | N/A | Electric Utility | 1 | 3 | 3 | 1 | 1C MB MG
14610 | FL | 55318 | Indian River | 2021 | 4 | Many | Many | CWS | Natural Gas Steam Turbine | 576.4 | [26 empty] | (ON) Once through No Cool Pond |  |  | Open | Brackish | Surface | Indian River | Indian River | OS | 2 | 1960 | 2 | 1974 | OS | 2 | 1960 | 2 | 1974 | OS | 2 | 1960 | 2 | 1960 | N | NG | ST | N/A | Electric Utility | 1 | 3 | 3 | 1 | 1C MB MG
14610 | FL | 55318 | Indian River | 2021 | 5 | Many | Many | CWS | Natural Gas Steam Turbine | 576.4 | [26 empty] | (ON) Once through No Cool Pond |  |  | Open | Brackish | Surface | Indian River | Indian River | OS | 2 | 1960 | 2 | 1974 | OS | 2 | 1960 | 2 | 1974 | OS | 2 | 1960 | 2 | 1960 | N | NG | ST | N/A | Electric Utility | 1 | 3 | 3 | 1 | 1C MB MG
14610 | FL | 55318 | Indian River | 2021 | 6 | Many | Many | CWS | Natural Gas Steam Turbine | 576.4 | [26 empty] | (ON) Once through No Cool Pond |  |  | Open | Brackish | Surface | Indian River | Indian River | OS | 2 | 1960 | 2 | 1974 | OS | 2 | 1960 | 2 | 1974 | OS | 2 | 1960 | 2 | 1960 | N | NG | ST | N/A | Electric Utility | 1 | 3 | 3 | 1 | 1C MB MG
14610 | FL | 55318 | Indian River | 2021 | 7 | Many | Many | CWS | Natural Gas Steam Turbine | 576.4 | [26 empty] | (ON) Once through No Cool Pond |  |  | Open | Brackish | Surface | Indian River | Indian River | OS | 2 | 1960 | 2 | 1974 | OS | 2 | 1960 | 2 | 1974 | OS | 2 | 1960 | 2 | 1960 | N | NG | ST | N/A | Electric Utility | 1 | 3 | 3 | 1 | 1C MB MG
14610 | FL | 55318 | Indian River | 2021 | 8 | Many | Many | CWS | Natural Gas Steam Turbine | 576.4 | [26 empty] | (ON) Once through No Cool Pond |  |  | Open | Brackish | Surface | Indian River | Indian River | OS | 2 | 1960 | 2 | 1974 | OS | 2 | 1960 | 2 | 1974 | OS | 2 | 1960 | 2 | 1960 | N | NG | ST | N/A | Electric Utility | 1 | 3 | 3 | 1 | 1C MB MG
14610 | FL | 55318 | Indian River | 2021 | 9 | Many | Many | CWS | Natural Gas Steam Turbine | 576.4 | [26 empty] | (ON) Once through No Cool Pond |  |  | Open | Brackish | Surface | Indian River | Indian River | OS | 2 | 1960 | 2 | 1974 | OS | 2 | 1960 | 2 | 1974 | OS | 2 | 1960 | 2 | 1960 | N | NG | ST | N/A | Electric Utility | 1 | 3 | 3 | 1 | 1C MB MG
14610 | FL | 55318 | Indian River | 2021 | 10 | Many | Many | CWS | Natural Gas Steam Turbine | 576.4 | [26 empty] | (ON) Once through No Cool Pond |  |  | Open | Brackish | Surface | Indian River | Indian River | OS | 2 | 1960 | 2 | 1974 | OS | 2 | 1960 | 2 | 1974 | OS | 2 | 1960 | 2 | 1960 | N | NG | ST | N/A | Electric Utility | 1 | 3 | 3 | 1 | 1C MB MG
14610 | FL | 55318 | Indian River | 2021 | 11 | Many | Many | CWS | Natural Gas Steam Turbine | 576.4 | [26 empty] | (ON) Once through No Cool Pond |  |  | Open | Brackish | Surface | Indian River | Indian River | OS | 2 | 1960 | 2 | 1974 | OS | 2 | 1960 | 2 | 1974 | OS | 2 | 1960 | 2 | 1960 | N | NG | ST | N/A | Electric Utility | 1 | 3 | 3 | 1 | 1C MB MG
14610 | FL | 55318 | Indian River | 2021 | 12 | Many | Many | CWS | Natural Gas Steam Turbine | 576.4 | [26 empty] | (ON) Once through No Cool Pond |  |  | Open | Brackish | Surface | Indian River | Indian River | OS | 2 | 1960 | 2 | 1974 | OS | 2 | 1960 | 2 | 1974 | OS | 2 | 1960 | 2 | 1960 | N | NG | ST | N/A | Electric Utility | 1 | 3 | 3 | 1 | 1C MB MG
21668 | TX | 55320 | Wise County Power LLC | 2021 | 1 | Many | Many | PAB | Natural Gas Fired Combined Cycle | 245 | 93061 | 92076 |  |  |  | 490 | 190495 | 188525 | 1966459 | 9395 |  | 1957064 |  | 1966459 |  |  |  |  | 52.6 | 52.6 | 571 | 571 |  |  | 451 | 74 | (RI) Recirculate: Induced Draft |  | RI | Closed | Fresh | Surface | Municipal | Cooling Tower | OP | 7 | 2004 | 7 | 2004 | OP | 7 | 2004 | 7 | 2004 | OP | 7 | 2004 | 7 | 2004 | N | NG | CC | Y | IPP Non-CHP | 1 | 3 | 2 | 1 | 1C MB MG
21668 | TX | 55320 | Wise County Power LLC | 2021 | 2 | Many | Many | PAB | Natural Gas Fired Combined Cycle | 245 | 94443 | 92771 |  |  |  | 490 | 183209 | 179865 | 1975966 | 27172 |  | 1948794 |  | 1975966 |  |  |  |  | 53.1 | 53.1 | 572 | 572 |  |  | 435 | 74 | (RI) Recirculate: Induced Draft |  | RI | Closed | Fresh | Surface | Municipal | Cooling Tower | OP | 7 | 2004 | 7 | 2004 | OP | 7 | 2004 | 7 | 2004 | OP | 7 | 2004 | 7 | 2004 | N | NG | CC | Y | IPP Non-CHP | 1 | 3 | 2 | 1 | 1C MB MG
21668 | TX | 55320 | Wise County Power LLC | 2021 | 3 | Many | Many | PAB | Natural Gas Fired Combined Cycle | 245 | 0 |  |  |  |  | 490 | 0 |  | 0 | 0 |  | 0 |  | 0 |  |  |  |  | 0 | 0 |  |  |  |  | 1 | 74 | (RI) Recirculate: Induced Draft |  | RI | Closed | Fresh | Surface | Municipal | Cooling Tower | OP | 7 | 2004 | 7 | 2004 | OP | 7 | 2004 | 7 | 2004 | OP | 7 | 2004 | 7 | 2004 | N | NG | CC | Y | IPP Non-CHP | 1 | 3 | 2 | 1 | 1C MB MG
21668 | TX | 55320 | Wise County Power LLC | 2021 | 4 | Many | Many | PAB | Natural Gas Fired Combined Cycle | 245 | 0 | 0 |  |  |  | 490 | 0 | 0 | 0 | 0 |  | 0 |  | 0 |  |  |  |  | 0 | 0 |  |  |  |  | 0 | 74 | (RI) Recirculate: Induced Draft |  | RI | Closed | Fresh | Surface | Municipal | Cooling Tower | OP | 7 | 2004 | 7 | 2004 | OP | 7 | 2004 | 7 | 2004 | OP | 7 | 2004 | 7 | 2004 | N | NG | CC | Y | IPP Non-CHP | 1 | 3 | 2 | 1 | 1C MB MG
21668 | TX | 55320 | Wise County Power LLC | 2021 | 5 | Many | Many | PAB | Natural Gas Fired Combined Cycle | 245 | 26523 | 25358 |  |  |  | 490 | 53132 | 50802 | 593281 | 1835 |  | 591446 |  | 593281 |  |  |  |  | 16.67 | 16.67 | 657 | 657 |  |  | 192 | 74 | (RI) Recirculate: Induced Draft |  | RI | Closed | Fresh | Surface | Municipal | Cooling Tower | OP | 7 | 2004 | 7 | 2004 | OP | 7 | 2004 | 7 | 2004 | OP | 7 | 2004 | 7 | 2004 | N | NG | CC | Y | IPP Non-CHP | 1 | 3 | 2 | 1 | 1C MB MG
21668 | TX | 55320 | Wise County Power LLC | 2021 | 6 | Many | Many | PAB | Natural Gas Fired Combined Cycle | 245 | 95592 | 92999 |  |  |  | 490 | 170940 | 165754 | 1863884 | 14934 |  | 1848950 |  | 1863884 |  |  |  |  | 65.4 | 65.4 | 703 | 703 |  |  | 465 | 74 | (RI) Recirculate: Induced Draft |  | RI | Closed | Fresh | Surface | Municipal | Cooling Tower | OP | 7 | 2004 | 7 | 2004 | OP | 7 | 2004 | 7 | 2004 | OP | 7 | 2004 | 7 | 2004 | N | NG | CC | Y | IPP Non-CHP | 1 | 3 | 2 | 1 | 1C MB MG
21668 | TX | 55320 | Wise County Power LLC | 2021 | 7 | Many | Many | PAB | Natural Gas Fired Combined Cycle | 245 | 123460 | 120113 |  |  |  | 490 | 216497 | 209803 | 2399186 | 48511 |  | 2350675 |  | 2399186 |  |  |  |  | 84.9 | 84.9 | 707 | 707 |  |  | 532 | 74 | (RI) Recirculate: Induced Draft |  | RI | Closed | Fresh | Surface | Municipal | Cooling Tower | OP | 7 | 2004 | 7 | 2004 | OP | 7 | 2004 | 7 | 2004 | OP | 7 | 2004 | 7 | 2004 | N | NG | CC | Y | IPP Non-CHP | 1 | 3 | 2 | 1 | 1C MB MG
21668 | TX | 55320 | Wise County Power LLC | 2021 | 8 | Many | Many | PAB | Natural Gas Fired Combined Cycle | 245 | 96370 | 95253 |  |  |  | 490 | 177777 | 175543 | 1963569 | 44866 |  | 1918703 |  | 1963569 |  |  |  |  | 69.31 | 69.31 | 728 | 728 |  |  | 459 | 74 | (RI) Recirculate: Induced Draft |  | RI | Closed | Fresh | Surface | Municipal | Cooling Tower | OP | 7 | 2004 | 7 | 2004 | OP | 7 | 2004 | 7 | 2004 | OP | 7 | 2004 | 7 | 2004 | N | NG | CC | Y | IPP Non-CHP | 1 | 3 | 2 | 1 | 1C MB MG
21668 | TX | 55320 | Wise County Power LLC | 2021 | 9 | Many | Many | PAB | Natural Gas Fired Combined Cycle | 245 | 106514 | 104666 |  |  |  | 490 | 191205 | 187509 | 2090310 | 54640 |  | 2035670 |  | 2090310 |  |  |  |  | 64.32 | 64.32 | 615 | 615 |  |  | 430 | 74 | (RI) Recirculate: Induced Draft |  | RI | Closed | Fresh | Surface | Municipal | Cooling Tower | OP | 7 | 2004 | 7 | 2004 | OP | 7 | 2004 | 7 | 2004 | OP | 7 | 2004 | 7 | 2004 | N | NG | CC | Y | IPP Non-CHP | 1 | 3 | 2 | 1 | 1C MB MG
21668 | TX | 55320 | Wise County Power LLC | 2021 | 10 | Many | Many | PAB | Natural Gas Fired Combined Cycle | 245 | 80311 | 79246 |  |  |  | 490 | 151075 | 148945 | 1622076 | 26849 |  | 1595226 |  | 1622076 |  |  |  |  | 42.17 | 42.17 | 532 | 532 |  |  | 390 | 74 | (RI) Recirculate: Induced Draft |  | RI | Closed | Fresh | Surface | Municipal | Cooling Tower | OP | 7 | 2004 | 7 | 2004 | OP | 7 | 2004 | 7 | 2004 | OP | 7 | 2004 | 7 | 2004 | N | NG | CC | Y | IPP Non-CHP | 1 | 3 | 2 | 1 | 1C MB MG
21668 | TX | 55320 | Wise County Power LLC | 2021 | 11 | Many | Many | PAB | Natural Gas Fired Combined Cycle | 245 | 63765 | 63142 |  |  |  | 490 | 123773 | 122527 | 1331884 | 21662 |  | 1310223 |  | 1331884 |  |  |  |  | 31.37 | 31.37 | 497 | 497 |  |  | 314 | 74 | (RI) Recirculate: Induced Draft |  | RI | Closed | Fresh | Surface | Municipal | Cooling Tower | OP | 7 | 2004 | 7 | 2004 | OP | 7 | 2004 | 7 | 2004 | OP | 7 | 2004 | 7 | 2004 | N | NG | CC | Y | IPP Non-CHP | 1 | 3 | 2 | 1 | 1C MB MG
21668 | TX | 55320 | Wise County Power LLC | 2021 | 12 | Many | Many | PAB | Natural Gas Fired Combined Cycle | 245 | 61760 | 61320 |  |  |  | 490 | 120793 | 119913 | 1288121 | 19108 |  | 1269013 |  | 1288121 |  |  |  |  | 29.89 | 29.89 | 487 | 487 |  |  | 298 | 74 | (RI) Recirculate: Induced Draft |  | RI | Closed | Fresh | Surface | Municipal | Cooling Tower | OP | 7 | 2004 | 7 | 2004 | OP | 7 | 2004 | 7 | 2004 | OP | 7 | 2004 | 7 | 2004 | N | NG | CC | Y | IPP Non-CHP | 1 | 3 | 2 | 1 | 1C MB MG
13407 | NV | 55322 | Chuck Lenzie Generating Station | 2021 | 1 | Many | Many | ACC1 | Natural Gas Fired Combined Cycle | 255 | 90088 | 90088 |  |  |  | 330 | 172015 | 167081 | 1889924 | 32761 |  | 1857164 |  | 1889924 | [10 empty] | 634 |  | (DC) Dry Cooling |  | DC | Dry/Hybrid |  |  |  |  | OP | 1 | 2006 | 1 | 2006 | OP | 3 | 2006 | 3 | 2006 | OP | 1 | 2006 | 1 | 2006 | N | NG | CC | Y | Electric Utility | 1 | 3 | 2 | 1 | 1C MB MG
13407 | NV | 55322 | Chuck Lenzie Generating Station | 2021 | 2 | Many | Many | ACC1 | Natural Gas Fired Combined Cycle | 255 | 93436 | 93436 |  |  |  | 330 | 163742 | 158226 | 1880143 | 47694 |  | 1832449 |  | 1880143 | [10 empty] | 669 |  | (DC) Dry Cooling |  | DC | Dry/Hybrid |  |  |  |  | OP | 1 | 2006 | 1 | 2006 | OP | 3 | 2006 | 3 | 2006 | OP | 1 | 2006 | 1 | 2006 | N | NG | CC | Y | Electric Utility | 1 | 3 | 2 | 1 | 1C MB MG
13407 | NV | 55322 | Chuck Lenzie Generating Station | 2021 | 3 | Many | Many | ACC1 | Natural Gas Fired Combined Cycle | 255 | 116172 | 116172 |  |  |  | 330 | 194784 | 188133 | 2176398 | 64074 |  | 2112324 |  | 2176398 | [10 empty] | 744 |  | (DC) Dry Cooling |  | DC | Dry/Hybrid |  |  |  |  | OP | 1 | 2006 | 1 | 2006 | OP | 3 | 2006 | 3 | 2006 | OP | 1 | 2006 | 1 | 2006 | N | NG | CC | Y | Electric Utility | 1 | 3 | 2 | 1 | 1C MB MG
13407 | NV | 55322 | Chuck Lenzie Generating Station | 2021 | 4 | Many | Many | ACC1 | Natural Gas Fired Combined Cycle | 255 | 74264 | 74264 |  |  |  | 330 | 127571 | 121984 | 1463717 | 42526 |  | 1421191 |  | 1463717 | [10 empty] | 499 |  | (DC) Dry Cooling |  | DC | Dry/Hybrid |  |  |  |  | OP | 1 | 2006 | 1 | 2006 | OP | 3 | 2006 | 3 | 2006 | OP | 1 | 2006 | 1 | 2006 | N | NG | CC | Y | Electric Utility | 1 | 3 | 2 | 1 | 1C MB MG
13407 | NV | 55322 | Chuck Lenzie Generating Station | 2021 | 5 | Many | Many | ACC1 | Natural Gas Fired Combined Cycle | 255 | 0 | 0 |  |  |  | 330 | 0 | 0 | 0 | 0 |  | 0 |  | 0 | [10 empty] | 0 |  | (DC) Dry Cooling |  | DC | Dry/Hybrid |  |  |  |  | OP | 1 | 2006 | 1 | 2006 | OP | 3 | 2006 | 3 | 2006 | OP | 1 | 2006 | 1 | 2006 | N | NG | CC | Y | Electric Utility | 1 | 3 | 2 | 1 | 1C MB MG
13407 | NV | 55322 | Chuck Lenzie Generating Station | 2021 | 6 | Many | Many | ACC1 | Natural Gas Fired Combined Cycle | 255 | 99977 | 99977 |  |  |  | 330 | 196528 | 186156 | 2132849 | 44500 |  | 2088348 |  | 2132849 | [10 empty] | 675 |  | (DC) Dry Cooling |  | DC | Dry/Hybrid |  |  |  |  | OP | 1 | 2006 | 1 | 2006 | OP | 3 | 2006 | 3 | 2006 | OP | 1 | 2006 | 1 | 2006 | N | NG | CC | Y | Electric Utility | 1 | 3 | 2 | 1 | 1C MB MG
13407 | NV | 55322 | Chuck Lenzie Generating Station | 2021 | 7 | Many | Many | ACC1 | Natural Gas Fired Combined Cycle | 255 | 89428 | 89428 |  |  |  | 330 | 174527 | 166268 | 1859903 | 59701 |  | 1800201 |  | 1859903 | [10 empty] | 744 |  | (DC) Dry Cooling |  | DC | Dry/Hybrid |  |  |  |  | OP | 1 | 2006 | 1 | 2006 | OP | 3 | 2006 | 3 | 2006 | OP | 1 | 2006 | 1 | 2006 | N | NG | CC | Y | Electric Utility | 1 | 3 | 2 | 1 | 1C MB MG
13407 | NV | 55322 | Chuck Lenzie Generating Station | 2021 | 8 | Many | Many | ACC1 | Natural Gas Fired Combined Cycle | 255 | 121614 | 121614 |  |  |  | 330 | 232236 | 220744 | 2532791 | 76855 |  | 2455936 |  | 2532791 | [10 empty] | 744 |  | (DC) Dry Cooling |  | DC | Dry/Hybrid |  |  |  |  | OP | 1 | 2006 | 1 | 2006 | OP | 3 | 2006 | 3 | 2006 | OP | 1 | 2006 | 1 | 2006 | N | NG | CC | Y | Electric Utility | 1 | 3 | 2 | 1 | 1C MB MG
13407 | NV | 55322 | Chuck Lenzie Generating Station | 2021 | 9 | Many | Many | ACC1 | Natural Gas Fired Combined Cycle | 255 | 114847 | 114847 |  |  |  | 330 | 213198 | 202105 | 2362103 | 69485 |  | 2292618 |  | 2362103 | [10 empty] | 718 |  | (DC) Dry Cooling |  | DC | Dry/Hybrid |  |  |  |  | OP | 1 | 2006 | 1 | 2006 | OP | 3 | 2006 | 3 | 2006 | OP | 1 | 2006 | 1 | 2006 | N | NG | CC | Y | Electric Utility | 1 | 3 | 2 | 1 | 1C MB MG
13407 | NV | 55322 | Chuck Lenzie Generating Station | 2021 | 10 | Many | Many | ACC1 | Natural Gas Fired Combined Cycle | 255 | 116029 | 116029 |  |  |  | 330 | 205227 | 197810 | 2294538 | 72190 |  | 2222348 |  | 2294538 | [10 empty] | 733 |  | (DC) Dry Cooling |  | DC | Dry/Hybrid |  |  |  |  | OP | 1 | 2006 | 1 | 2006 | OP | 3 | 2006 | 3 | 2006 | OP | 1 | 2006 | 1 | 2006 | N | NG | CC | Y | Electric Utility | 1 | 3 | 2 | 1 | 1C MB MG
13407 | NV | 55322 | Chuck Lenzie Generating Station | 2021 | 11 | Many | Many | ACC1 | Natural Gas Fired Combined Cycle | 255 | 100142 | 100142 |  |  |  | 330 | 184656 | 178868 | 2042903 | 28662 |  | 2014241 |  | 2042903 | [10 empty] | 687 |  | (DC) Dry Cooling |  | DC | Dry/Hybrid |  |  |  |  | OP | 1 | 2006 | 1 | 2006 | OP | 3 | 2006 | 3 | 2006 | OP | 1 | 2006 | 1 | 2006 | N | NG | CC | Y | Electric Utility | 1 | 3 | 2 | 1 | 1C MB MG
13407 | NV | 55322 | Chuck Lenzie Generating Station | 2021 | 12 | Many | Many | ACC1 | Natural Gas Fired Combined Cycle | 255 | 117785 | 117785 |  |  |  | 330 | 220481 | 213867 | 2340450 | 42209 |  | 2298241 |  | 2340450 | [10 empty] | 744 |  | (DC) Dry Cooling |  | DC | Dry/Hybrid |  |  |  |  | OP | 1 | 2006 | 1 | 2006 | OP | 3 | 2006 | 3 | 2006 | OP | 1 | 2006 | 1 | 2006 | N | NG | CC | Y | Electric Utility | 1 | 3 | 2 | 1 | 1C MB MG
13407 | NV | 55322 | Chuck Lenzie Generating Station | 2021 | 1 | Many | Many | ACC2 | Natural Gas Fired Combined Cycle | 255 | 98213 | 98213 |  |  |  | 330 | 187802 | 181612 | 2103125 | 32144 |  | 2070981 |  | 2103125 | [10 empty] | 739 |  | (DC) Dry Cooling |  | DC | Dry/Hybrid |  |  |  |  | OP | 4 | 2006 | 4 | 2006 | OP | 3 | 2006 | 3 | 2006 | OP | 1 | 2006 | 1 | 2006 | N | NG | CC | Y | Electric Utility | 1 | 3 | 2 | 1 | 1C MB MG
13407 | NV | 55322 | Chuck Lenzie Generating Station | 2021 | 2 | Many | Many | ACC2 | Natural Gas Fired Combined Cycle | 255 | 84784 | 84784 |  |  |  | 330 | 150341 | 144858 | 1756708 | 23638 |  | 1733070 |  | 1756708 | [10 empty] | 659 |  | (DC) Dry Cooling |  | DC | Dry/Hybrid |  |  |  |  | OP | 4 | 2006 | 4 | 2006 | OP | 3 | 2006 | 3 | 2006 | OP | 1 | 2006 | 1 | 2006 | N | NG | CC | Y | Electric Utility | 1 | 3 | 2 | 1 | 1C MB MG
13407 | NV | 55322 | Chuck Lenzie Generating Station | 2021 | 3 | Many | Many | ACC2 | Natural Gas Fired Combined Cycle | 255 | 103209 | 103209 |  |  |  | 330 | 178197 | 171722 | 2098240 | 103132 |  | 1995108 |  | 2098240 | [10 empty] | 724 |  | (DC) Dry Cooling |  | DC | Dry/Hybrid |  |  |  |  | OP | 4 | 2006 | 4 | 2006 | OP | 3 | 2006 | 3 | 2006 | OP | 1 | 2006 | 1 | 2006 | N | NG | CC | Y | Electric Utility | 1 | 3 | 2 | 1 | 1C MB MG
13407 | NV | 55322 | Chuck Lenzie Generating Station | 2021 | 4 | Many | Many | ACC2 | Natural Gas Fired Combined Cycle | 255 | 98575 | 98575 |  |  |  | 330 | 175364 | 166949 | 1996374 | 44574 |  | 1951799 |  | 1996374 | [10 empty] | 720 |  | (DC) Dry Cooling |  | DC | Dry/Hybrid |  |  |  |  | OP | 4 | 2006 | 4 | 2006 | OP | 3 | 2006 | 3 | 2006 | OP | 1 | 2006 | 1 | 2006 | N | NG | CC | Y | Electric Utility | 1 | 3 | 2 | 1 | 1C MB MG
13407 | NV | 55322 | Chuck Lenzie Generating Station | 2021 | 5 | Many | Many | ACC2 | Natural Gas Fired Combined Cycle | 255 | 93067 | 93067 |  |  |  | 330 | 165517 | 157575 | 1883138 | 55744 |  | 1827394 |  | 1883138 | [10 empty] | 678 |  | (DC) Dry Cooling |  | DC | Dry/Hybrid |  |  |  |  | OP | 4 | 2006 | 4 | 2006 | OP | 3 | 2006 | 3 | 2006 | OP | 1 | 2006 | 1 | 2006 | N | NG | CC | Y | Electric Utility | 1 | 3 | 2 | 1 | 1C MB MG
13407 | NV | 55322 | Chuck Lenzie Generating Station | 2021 | 6 | Many | Many | ACC2 | Natural Gas Fired Combined Cycle | 255 | 106950 | 106950 |  |  |  | 330 | 199220 | 190383 | 2219699 | 70870 |  | 2148829 |  | 2219699 | [10 empty] | 720 |  | (DC) Dry Cooling |  | DC | Dry/Hybrid |  |  |  |  | OP | 4 | 2006 | 4 | 2006 | OP | 3 | 2006 | 3 | 2006 | OP | 1 | 2006 | 1 | 2006 | N | NG | CC | Y | Electric Utility | 1 | 3 | 2 | 1 | 1C MB MG
13407 | NV | 55322 | Chuck Lenzie Generating Station | 2021 | 7 | Many | Many | ACC2 | Natural Gas Fired Combined Cycle | 255 | 109356 | 109356 |  |  |  | 330 | 199614 | 189384 | 2196874 | 65927 |  | 2130948 |  | 2196874 | [10 empty] | 744 |  | (DC) Dry Cooling |  | DC | Dry/Hybrid |  |  |  |  | OP | 4 | 2006 | 4 | 2006 | OP | 3 | 2006 | 3 | 2006 | OP | 1 | 2006 | 1 | 2006 | N | NG | CC | Y | Electric Utility | 1 | 3 | 2 | 1 | 1C MB MG
13407 | NV | 55322 | Chuck Lenzie Generating Station | 2021 | 8 | Many | Many | ACC2 | Natural Gas Fired Combined Cycle | 255 | 107042 | 107042 |  |  |  | 330 | 196070 | 184907 | 2212426 | 66538 |  | 2145888 |  | 2212426 | [10 empty] | 744 |  | (DC) Dry Cooling |  | DC | Dry/Hybrid |  |  |  |  | OP | 4 | 2006 | 4 | 2006 | OP | 3 | 2006 | 3 | 2006 | OP | 1 | 2006 | 1 | 2006 | N | NG | CC | Y | Electric Utility | 1 | 3 | 2 | 1 | 1C MB MG
13407 | NV | 55322 | Chuck Lenzie Generating Station | 2021 | 9 | Many | Many | ACC2 | Natural Gas Fired Combined Cycle | 255 | 99698 | 99698 |  |  |  | 330 | 180139 | 170534 | 2046752 | 39154 |  | 2007598 |  | 2046752 | [10 empty] | 720 |  | (DC) Dry Cooling |  | DC | Dry/Hybrid |  |  |  |  | OP | 4 | 2006 | 4 | 2006 | OP | 3 | 2006 | 3 | 2006 | OP | 1 | 2006 | 1 | 2006 | N | NG | CC | Y | Electric Utility | 1 | 3 | 2 | 1 | 1C MB MG
13407 | NV | 55322 | Chuck Lenzie Generating Station | 2021 | 10 | Many | Many | ACC2 | Natural Gas Fired Combined Cycle | 255 | 39537 | 39537 |  |  |  | 330 | 74904 | 71483 | 857372 | 7439 |  | 849933 |  | 857372 | [10 empty] | 345 |  | (DC) Dry Cooling |  | DC | Dry/Hybrid |  |  |  |  | OP | 4 | 2006 | 4 | 2006 | OP | 3 | 2006 | 3 | 2006 | OP | 1 | 2006 | 1 | 2006 | N | NG | CC | Y | Electric Utility | 1 | 3 | 2 | 1 | 1C MB MG
13407 | NV | 55322 | Chuck Lenzie Generating Station | 2021 | 11 | Many | Many | ACC2 | Natural Gas Fired Combined Cycle | 255 | 72640 | 72640 |  |  |  | 330 | 135679 | 129743 | 1527458 | 16255 |  | 1511203 |  | 1527458 | [10 empty] | 643 |  | (DC) Dry Cooling |  | DC | Dry/Hybrid |  |  |  |  | OP | 4 | 2006 | 4 | 2006 | OP | 3 | 2006 | 3 | 2006 | OP | 1 | 2006 | 1 | 2006 | N | NG | CC | Y | Electric Utility | 1 | 3 | 2 | 1 | 1C MB MG
13407 | NV | 55322 | Chuck Lenzie Generating Station | 2021 | 12 | Many | Many | ACC2 | Natural Gas Fired Combined Cycle | 255 | 69934 | 69934 |  |  |  | 330 | 129646 | 124052 | 1409463 | 8164 |  | 1401299 |  | 1409463 | [10 empty] | 560 |  | (DC) Dry Cooling |  | DC | Dry/Hybrid |  |  |  |  | OP | 4 | 2006 | 4 | 2006 | OP | 3 | 2006 | 3 | 2006 | OP | 1 | 2006 | 1 | 2006 | N | NG | CC | Y | Electric Utility | 1 | 3 | 2 | 1 | 1C MB MG
2838 | TX | 55327 | Baytown Energy Center | 2021 | 1 | Many | Many | CT | Natural Gas Fired Combined Cycle | 275 | 91108 | 88010 |  |  |  | 525 | 243764 | 235474 | 2711779 | 74678 |  | 2637101 |  | 2711779 |  |  |  |  | 56.11 | 50.682 | 638 | 576 |  |  | 744 |  | (RI) Recirculate: Induced Draft |  | RI | Closed | Fresh | Surface | Coastal Water Authority/Muncpl | Host Facility | OP | 6 | 2002 | 6 | 2002 | OP | 6 | 2002 | 6 | 2002 | OP | 6 | 2002 | 6 | 2002 | Y | NG | CC | Y | IPP CHP | 1 | 4 | 3 | 1 | 1C MB MG
2838 | TX | 55327 | Baytown Energy Center | 2021 | 2 | Many | Many | CT | Natural Gas Fired Combined Cycle | 275 | 62578 | 60019 |  |  |  | 525 | 208467 | 199941 | 2390166 | 76906 |  | 2313260 |  | 2390166 |  |  |  |  | 50.902 | 43.784 | 848 | 730 |  |  | 672 |  | (RI) Recirculate: Induced Draft |  | RI | Closed | Fresh | Surface | Coastal Water Authority/Muncpl | Host Facility | OP | 6 | 2002 | 6 | 2002 | OP | 6 | 2002 | 6 | 2002 | OP | 6 | 2002 | 6 | 2002 | Y | NG | CC | Y | IPP CHP | 1 | 4 | 3 | 1 | 1C MB MG
2838 | TX | 55327 | Baytown Energy Center | 2021 | 3 | Many | Many | CT | Natural Gas Fired Combined Cycle | 275 | 34386 | 32488 |  |  |  | 525 | 227771 | 215198 | 2154438 | 457050 |  | 1697388 |  | 2154438 |  |  |  |  | 60.523 | 50.759 | 1863 | 1562 |  |  | 744 |  | (RI) Recirculate: Induced Draft |  | RI | Closed | Fresh | Surface | Coastal Water Authority/Muncpl | Host Facility | OP | 6 | 2002 | 6 | 2002 | OP | 6 | 2002 | 6 | 2002 | OP | 6 | 2002 | 6 | 2002 | Y | NG | CC | Y | IPP CHP | 1 | 4 | 3 | 1 | 1C MB MG
2838 | TX | 55327 | Baytown Energy Center | 2021 | 4 | Many | Many | CT | Natural Gas Fired Combined Cycle | 275 | 102232 | 98795 |  |  |  | 525 | 277442 | 268113 | 2910807 | 271971 |  | 2638837 |  | 2910807 |  |  |  |  | 77.53 | 70.6 | 785 | 715 |  |  | 720 |  | (RI) Recirculate: Induced Draft |  | RI | Closed | Fresh | Surface | Coastal Water Authority/Muncpl | Host Facility | OP | 6 | 2002 | 6 | 2002 | OP | 6 | 2002 | 6 | 2002 | OP | 6 | 2002 | 6 | 2002 | Y | NG | CC | Y | IPP CHP | 1 | 4 | 3 | 1 | 1C MB MG
2838 | TX | 55327 | Baytown Energy Center | 2021 | 5 | Many | Many | CT | Natural Gas Fired Combined Cycle | 275 | 138244 | 133376 |  |  |  | 525 | 313630 | 302587 | 3486015 | 58635 |  | 3427380 |  | 3486015 |  |  |  |  | 100.798 | 88.715 | 756 | 665 |  |  | 744 |  | (RI) Recirculate: Induced Draft |  | RI | Closed | Fresh | Surface | Coastal Water Authority/Muncpl | Host Facility | OP | 6 | 2002 | 6 | 2002 | OP | 6 | 2002 | 6 | 2002 | OP | 6 | 2002 | 6 | 2002 | Y | NG | CC | Y | IPP CHP | 1 | 4 | 3 | 1 | 1C MB MG
2838 | TX | 55327 | Baytown Energy Center | 2021 | 6 | Many | Many | CT | Natural Gas Fired Combined Cycle | 275 | 137605 | 132563 |  |  |  | 525 | 318587 | 306914 | 3564648 | 90344 |  | 3474304 |  | 3564648 |  |  |  |  | 85.467 | 78.895 | 645 | 595 |  |  | 720 |  | (RI) Recirculate: Induced Draft |  | RI | Closed | Fresh | Surface | Coastal Water Authority/Muncpl | Host Facility | OP | 6 | 2002 | 6 | 2002 | OP | 6 | 2002 | 6 | 2002 | OP | 6 | 2002 | 6 | 2002 | Y | NG | CC | Y | IPP CHP | 1 | 4 | 3 | 1 | 1C MB MG
2838 | TX | 55327 | Baytown Energy Center | 2021 | 7 | Many | Many | CT | Natural Gas Fired Combined Cycle | 275 | 154340 | 148906 |  |  |  | 525 | 351776 | 339390 | 3923980 | 89523 |  | 3834458 |  | 3923980 |  |  |  |  | 116.952 | 104.04 | 785 | 699 |  |  | 720 |  | (RI) Recirculate: Induced Draft |  | RI | Closed | Fresh | Surface | Coastal Water Authority/Muncpl | Host Facility | OP | 6 | 2002 | 6 | 2002 | OP | 6 | 2002 | 6 | 2002 | OP | 6 | 2002 | 6 | 2002 | Y | NG | CC | Y | IPP CHP | 1 | 4 | 3 | 1 | 1C MB MG
2838 | TX | 55327 | Baytown Energy Center | 2021 | 8 | Many | Many | CT | Natural Gas Fired Combined Cycle | 275 | 149945 | 144621 |  |  |  | 525 | 353105 | 340568 | 3944620 | 101202 |  | 3843418 |  | 3944620 |  |  |  |  | 107.111 | 101.476 | 741 | 702 |  |  | 744 |  | (RI) Recirculate: Induced Draft |  | RI | Closed | Fresh | Surface | Coastal Water Authority/Muncpl | Host Facility | OP | 6 | 2002 | 6 | 2002 | OP | 6 | 2002 | 6 | 2002 | OP | 6 | 2002 | 6 | 2002 | Y | NG | CC | Y | IPP CHP | 1 | 4 | 3 | 1 | 1C MB MG
2838 | TX | 55327 | Baytown Energy Center | 2021 | 9 | Many | Many | CT | Natural Gas Fired Combined Cycle | 275 | 123315 | 118910 |  |  |  | 525 | 323040 | 311501 | 3581238 | 77688 |  | 3503550 |  | 3581238 |  |  |  |  | 93.653 | 82.565 | 788 | 694 |  |  | 720 |  | (RI) Recirculate: Induced Draft |  | RI | Closed | Fresh | Surface | Coastal Water Authority/Muncpl | Host Facility | OP | 6 | 2002 | 6 | 2002 | OP | 6 | 2002 | 6 | 2002 | OP | 6 | 2002 | 6 | 2002 | Y | NG | CC | Y | IPP CHP | 1 | 4 | 3 | 1 | 1C MB MG
2838 | TX | 55327 | Baytown Energy Center | 2021 | 10 | Many | Many | CT | Natural Gas Fired Combined Cycle | 275 | 114050 | 109982 |  |  |  | 525 | 310292 | 299224 | 3406848 | 80671 |  | 3326177 |  | 3406848 |  |  |  |  | 102.05 | 87.699 | 928 | 797 |  |  | 744 |  | (RI) Recirculate: Induced Draft |  | RI | Closed | Fresh | Surface | Coastal Water Authority/Muncpl | Host Facility | OP | 6 | 2002 | 6 | 2002 | OP | 6 | 2002 | 6 | 2002 | OP | 6 | 2002 | 6 | 2002 | Y | NG | CC | Y | IPP CHP | 1 | 4 | 3 | 1 | 1C MB MG
2838 | TX | 55327 | Baytown Energy Center | 2021 | 11 | Many | Many | CT | Natural Gas Fired Combined Cycle | 275 | 73802 | 70913 |  |  |  | 525 | 224114 | 215341 | 2516594 | 54500 |  | 2462095 |  | 2516594 |  |  |  |  | 79.044 | 71.675 | 1115 | 1011 |  |  | 720 |  | (RI) Recirculate: Induced Draft |  | RI | Closed | Fresh | Surface | Coastal Water Authority/Muncpl | Host Facility | OP | 6 | 2002 | 6 | 2002 | OP | 6 | 2002 | 6 | 2002 | OP | 6 | 2002 | 6 | 2002 | Y | NG | CC | Y | IPP CHP | 1 | 4 | 3 | 1 | 1C MB MG
2838 | TX | 55327 | Baytown Energy Center | 2021 | 12 | Many | Many | CT | Natural Gas Fired Combined Cycle | 275 | 118220 | 115447 |  |  |  | 525 | 290108 | 283301 | 3242534 | 57460 |  | 3185074 |  | 3242534 |  |  |  |  | 77.223 | 65.388 | 669 | 566 |  |  | 744 |  | (RI) Recirculate: Induced Draft |  | RI | Closed | Fresh | Surface | Coastal Water Authority/Muncpl | Host Facility | OP | 6 | 2002 | 6 | 2002 | OP | 6 | 2002 | 6 | 2002 | OP | 6 | 2002 | 6 | 2002 | Y | NG | CC | Y | IPP CHP | 1 | 4 | 3 | 1 | 1C MB MG
7869 | OR | 55328 | Hermiston Power Partnership | 2021 | 1 | Many | Many | CWS1 | Natural Gas Fired Combined Cycle | 247 | 143203 | 142845 |  |  |  | 368 | 248818 | 239788 | 2693550 | 144864 |  | 2548685 |  | 2693550 |  |  |  |  | 78.083 | 66.205 | 547 | 463 |  |  | 723 |  | (RI) Recirculate: Induced Draft |  | RI | Closed | Fresh | Surface | Municipal | n/a | OP | 8 | 2002 | 8 | 2002 | OP | 8 | 2002 | 8 | 2002 | OP | 8 | 2002 | 8 | 2002 | N | NG | CC | Y | IPP Non-CHP | 1 | 3 | 2 | 1 | 1C MB MG
7869 | OR | 55328 | Hermiston Power Partnership | 2021 | 2 | Many | Many | CWS1 | Natural Gas Fired Combined Cycle | 247 | 119971 | 119671 |  |  |  | 368 | 204280 | 196830 | 2258023 | 139538 |  | 2118484 |  | 2258023 |  |  |  |  | 63.803 | 54.964 | 533 | 459 |  |  | 625 |  | (RI) Recirculate: Induced Draft |  | RI | Closed | Fresh | Surface | Municipal | n/a | OP | 8 | 2002 | 8 | 2002 | OP | 8 | 2002 | 8 | 2002 | OP | 8 | 2002 | 8 | 2002 | N | NG | CC | Y | IPP Non-CHP | 1 | 3 | 2 | 1 | 1C MB MG
7869 | OR | 55328 | Hermiston Power Partnership | 2021 | 3 | Many | Many | CWS1 | Natural Gas Fired Combined Cycle | 247 | 170665 | 170238 |  |  |  | 368 | 259752 | 250192 | 2967850 | 305059 |  | 2662792 |  | 2967850 |  |  |  |  | 91.987 | 82.449 | 540 | 484 |  |  | 729 |  | (RI) Recirculate: Induced Draft |  | RI | Closed | Fresh | Surface | Municipal | n/a | OP | 8 | 2002 | 8 | 2002 | OP | 8 | 2002 | 8 | 2002 | OP | 8 | 2002 | 8 | 2002 | N | NG | CC | Y | IPP Non-CHP | 1 | 3 | 2 | 1 | 1C MB MG
7869 | OR | 55328 | Hermiston Power Partnership | 2021 | 4 | Many | Many | CWS1 | Natural Gas Fired Combined Cycle | 247 | 172085 | 171655 |  |  |  | 368 | 255543 | 246220 | 2961924 | 325466 |  | 2636458 |  | 2961924 |  |  |  |  | 98.184 | 89.378 | 572 | 521 |  |  | 720 |  | (RI) Recirculate: Induced Draft |  | RI | Closed | Fresh | Surface | Municipal | n/a | OP | 8 | 2002 | 8 | 2002 | OP | 8 | 2002 | 8 | 2002 | OP | 8 | 2002 | 8 | 2002 | N | NG | CC | Y | IPP Non-CHP | 1 | 3 | 2 | 1 | 1C MB MG
7869 | OR | 55328 | Hermiston Power Partnership | 2021 | 5 | Many | Many | CWS1 | Natural Gas Fired Combined Cycle | 247 | 65254 | 65090 |  |  |  | 368 | 99207 | 95584 | 1153122 | 109188 |  | 1043934 |  | 1153122 |  |  |  |  | 41.186 | 35.417 | 633 | 544 |  |  | 288 |  | (RI) Recirculate: Induced Draft |  | RI | Closed | Fresh | Surface | Municipal | n/a | OP | 8 | 2002 | 8 | 2002 | OP | 8 | 2002 | 8 | 2002 | OP | 8 | 2002 | 8 | 2002 | N | NG | CC | Y | IPP Non-CHP | 1 | 3 | 2 | 1 | 1C MB MG
7869 | OR | 55328 | Hermiston Power Partnership | 2021 | 6 | Many | Many | CWS1 | Natural Gas Fired Combined Cycle | 247 | 125671 | 125308 |  |  |  | 368 | 185744 | 178432 | 2214968 | 201717 |  | 2013250 |  | 2214968 |  |  |  |  | 82.659 | 77.417 | 660 | 618 |  |  | 576 |  | (RI) Recirculate: Induced Draft |  | RI | Closed | Fresh | Surface | Municipal | n/a | OP | 8 | 2002 | 8 | 2002 | OP | 8 | 2002 | 8 | 2002 | OP | 8 | 2002 | 8 | 2002 | N | NG | CC | Y | IPP Non-CHP | 1 | 3 | 2 | 1 | 1C MB MG
7869 | OR | 55328 | Hermiston Power Partnership | 2021 | 7 | Many | Many | CWS1 | Natural Gas Fired Combined Cycle | 247 | 169125 | 168702 |  |  |  | 368 | 244206 | 234427 | 2963301 | 306104 |  | 2657197 |  | 2963301 |  |  |  |  | 116.043 | 106.984 | 688 | 634 |  |  | 744 |  | (RI) Recirculate: Induced Draft |  | RI | Closed | Fresh | Surface | Municipal | n/a | OP | 8 | 2002 | 8 | 2002 | OP | 8 | 2002 | 8 | 2002 | OP | 8 | 2002 | 8 | 2002 | N | NG | CC | Y | IPP Non-CHP | 1 | 3 | 2 | 1 | 1C MB MG
7869 | OR | 55328 | Hermiston Power Partnership | 2021 | 8 | Many | Many | CWS1 | Natural Gas Fired Combined Cycle | 247 | 182146 | 181691 |  |  |  | 368 | 259878 | 249774 | 3128560 | 372779 |  | 2755782 |  | 3128560 |  |  |  |  | 119.234 | 108.462 | 656 | 597 |  |  | 744 |  | (RI) Recirculate: Induced Draft |  | RI | Closed | Fresh | Surface | Municipal | n/a | OP | 8 | 2002 | 8 | 2002 | OP | 8 | 2002 | 8 | 2002 | OP | 8 | 2002 | 8 | 2002 | N | NG | CC | Y | IPP Non-CHP | 1 | 3 | 2 | 1 | 1C MB MG
7869 | OR | 55328 | Hermiston Power Partnership | 2021 | 9 | Many | Many | CWS1 | Natural Gas Fired Combined Cycle | 247 | 175709 | 175270 |  |  |  | 368 | 249293 | 239353 | 2972963 | 356591 |  | 2616372 |  | 2972963 |  |  |  |  | 106.645 | 96.11 | 608 | 548 |  |  | 720 |  | (RI) Recirculate: Induced Draft |  | RI | Closed | Fresh | Surface | Municipal | n/a | OP | 8 | 2002 | 8 | 2002 | OP | 8 | 2002 | 8 | 2002 | OP | 8 | 2002 | 8 | 2002 | N | NG | CC | Y | IPP Non-CHP | 1 | 3 | 2 | 1 | 1C MB MG
7869 | OR | 55328 | Hermiston Power Partnership | 2021 | 10 | Many | Many | CWS1 | Natural Gas Fired Combined Cycle | 247 | 131252 | 130924 |  |  |  | 368 | 199115 | 191273 | 2348354 | 234511 |  | 2113843 |  | 2348354 |  |  |  |  | 76.81 | 68.22 | 587 | 521 |  |  | 641 |  | (RI) Recirculate: Induced Draft |  | RI | Closed | Fresh | Surface | Municipal | n/a | OP | 8 | 2002 | 8 | 2002 | OP | 8 | 2002 | 8 | 2002 | OP | 8 | 2002 | 8 | 2002 | N | NG | CC | Y | IPP Non-CHP | 1 | 3 | 2 | 1 | 1C MB MG
7869 | OR | 55328 | Hermiston Power Partnership | 2021 | 11 | Many | Many | CWS1 | Natural Gas Fired Combined Cycle | 247 | 156742 | 156350 |  |  |  | 368 | 243244 | 234372 | 2796289 | 242197 |  | 2554091 |  | 2796289 |  |  |  |  | 82.856 | 73.468 | 530 | 470 |  |  | 720 |  | (RI) Recirculate: Induced Draft |  | RI | Closed | Fresh | Surface | Municipal | n/a | OP | 8 | 2002 | 8 | 2002 | OP | 8 | 2002 | 8 | 2002 | OP | 8 | 2002 | 8 | 2002 | N | NG | CC | Y | IPP Non-CHP | 1 | 3 | 2 | 1 | 1C MB MG
7869 | OR | 55328 | Hermiston Power Partnership | 2021 | 12 | Many | Many | CWS1 | Natural Gas Fired Combined Cycle | 247 | 144583 | 144222 |  |  |  | 368 | 241498 | 232861 | 2715410 | 178499 |  | 2536911 |  | 2715410 |  |  |  |  | 72.644 | 64.985 | 504 | 451 |  |  | 727 |  | (RI) Recirculate: Induced Draft |  | RI | Closed | Fresh | Surface | Municipal | n/a | OP | 8 | 2002 | 8 | 2002 | OP | 8 | 2002 | 8 | 2002 | OP | 8 | 2002 | 8 | 2002 | N | NG | CC | Y | IPP Non-CHP | 1 | 3 | 2 | 1 | 1C MB MG
5030 | CA | 55333 | Delta Energy Center | 2021 | 1 | Many | Many | CT | Natural Gas Fired Combined Cycle | 263.1 | 122563 | 118792 |  |  |  | 506 | 221330 | 214521 | 2474402 | 8615 |  | 2465787 |  | 2474402 |  |  |  |  | 87.568 | 63.531 | 737 | 535 |  |  | 712 |  | (RI) Recirculate: Induced Draft |  | RI | Closed | Reclaimed | Discharge | Delta Diablo Sanitation Dist | Delta Diablo Sanitation Dist | OP | 5 | 2002 | 5 | 2002 | OP | 6 | 2002 | 6 | 2002 | OP | 6 | 2002 | 6 | 2002 | N | NG | CC | Y | IPP Non-CHP | 1 | 4 | 3 | 1 | 1C MB MG
5030 | CA | 55333 | Delta Energy Center | 2021 | 2 | Many | Many | CT | Natural Gas Fired Combined Cycle | 263.1 | 127934 | 123976 |  |  |  | 506 | 224943 | 217983 | 2524874 | 20875 |  | 2503999 |  | 2524874 |  |  |  |  | 92.919 | 68.304 | 749 | 551 |  |  | 646 |  | (RI) Recirculate: Induced Draft |  | RI | Closed | Reclaimed | Discharge | Delta Diablo Sanitation Dist | Delta Diablo Sanitation Dist | OP | 5 | 2002 | 5 | 2002 | OP | 6 | 2002 | 6 | 2002 | OP | 6 | 2002 | 6 | 2002 | N | NG | CC | Y | IPP Non-CHP | 1 | 4 | 3 | 1 | 1C MB MG
5030 | CA | 55333 | Delta Energy Center | 2021 | 3 | Many | Many | CT | Natural Gas Fired Combined Cycle | 263.1 | 133570 | 129409 |  |  |  | 506 | 243243 | 235667 | 2698584 | 9011 |  | 2689573 |  | 2698584 |  |  |  |  | 98.451 | 72.624 | 761 | 561 |  |  | 713 |  | (RI) Recirculate: Induced Draft |  | RI | Closed | Reclaimed | Discharge | Delta Diablo Sanitation Dist | Delta Diablo Sanitation Dist | OP | 5 | 2002 | 5 | 2002 | OP | 6 | 2002 | 6 | 2002 | OP | 6 | 2002 | 6 | 2002 | N | NG | CC | Y | IPP Non-CHP | 1 | 4 | 3 | 1 | 1C MB MG
5030 | CA | 55333 | Delta Energy Center | 2021 | 4 | Many | Many | CT | Natural Gas Fired Combined Cycle | 263.1 | 140641 | 136271 |  |  |  | 506 | 252973 | 245112 | 2797837 | 9847 |  | 2787991 |  | 2797837 |  |  |  |  | 109.693 | 79.942 | 805 | 587 |  |  | 701 |  | (RI) Recirculate: Induced Draft |  | RI | Closed | Reclaimed | Discharge | Delta Diablo Sanitation Dist | Delta Diablo Sanitation Dist | OP | 5 | 2002 | 5 | 2002 | OP | 6 | 2002 | 6 | 2002 | OP | 6 | 2002 | 6 | 2002 | N | NG | CC | Y | IPP Non-CHP | 1 | 4 | 3 | 1 | 1C MB MG
5030 | CA | 55333 | Delta Energy Center | 2021 | 5 | Many | Many | CT | Natural Gas Fired Combined Cycle | 263.1 | 65365 | 63128 |  |  |  | 506 | 115697 | 111736 | 1280036 | 14292 |  | 1265745 |  | 1280036 |  |  |  |  | 58.919 | 40.779 | 933 | 646 |  |  | 588 |  | (RI) Recirculate: Induced Draft |  | RI | Closed | Reclaimed | Discharge | Delta Diablo Sanitation Dist | Delta Diablo Sanitation Dist | OP | 5 | 2002 | 5 | 2002 | OP | 6 | 2002 | 6 | 2002 | OP | 6 | 2002 | 6 | 2002 | N | NG | CC | Y | IPP Non-CHP | 1 | 4 | 3 | 1 | 1C MB MG
5030 | CA | 55333 | Delta Energy Center | 2021 | 6 | Many | Many | CT | Natural Gas Fired Combined Cycle | 263.1 | 111335 | 107771 |  |  |  | 506 | 195419 | 189165 | 2197625 | 36776 |  | 2160849 |  | 2197625 |  |  |  |  | 99.056 | 70.825 | 919 | 657 |  |  | 701 |  | (RI) Recirculate: Induced Draft |  | RI | Closed | Reclaimed | Discharge | Delta Diablo Sanitation Dist | Delta Diablo Sanitation Dist | OP | 5 | 2002 | 5 | 2002 | OP | 6 | 2002 | 6 | 2002 | OP | 6 | 2002 | 6 | 2002 | N | NG | CC | Y | IPP Non-CHP | 1 | 4 | 3 | 1 | 1C MB MG
5030 | CA | 55333 | Delta Energy Center | 2021 | 7 | Many | Many | CT | Natural Gas Fired Combined Cycle | 263.1 | 199595 | 193619 |  |  |  | 506 | 337627 | 327520 | 3814471 | 110352 |  | 3704119 |  | 3814471 |  |  |  |  | 172.304 | 120.23 | 890 | 621 |  |  | 744 |  | (RI) Recirculate: Induced Draft |  | RI | Closed | Reclaimed | Discharge | Delta Diablo Sanitation Dist | Delta Diablo Sanitation Dist | OP | 5 | 2002 | 5 | 2002 | OP | 6 | 2002 | 6 | 2002 | OP | 6 | 2002 | 6 | 2002 | N | NG | CC | Y | IPP Non-CHP | 1 | 4 | 3 | 1 | 1C MB MG
5030 | CA | 55333 | Delta Energy Center | 2021 | 8 | Many | Many | CT | Natural Gas Fired Combined Cycle | 263.1 | 173299 | 168056 |  |  |  | 506 | 293706 | 284820 | 3322250 | 76265 |  | 3245986 |  | 3322250 |  |  |  |  | 158.41 | 106.284 | 943 | 632 |  |  | 718 |  | (RI) Recirculate: Induced Draft |  | RI | Closed | Reclaimed | Discharge | Delta Diablo Sanitation Dist | Delta Diablo Sanitation Dist | OP | 5 | 2002 | 5 | 2002 | OP | 6 | 2002 | 6 | 2002 | OP | 6 | 2002 | 6 | 2002 | N | NG | CC | Y | IPP Non-CHP | 1 | 4 | 3 | 1 | 1C MB MG
5030 | CA | 55333 | Delta Energy Center | 2021 | 9 | Many | Many | CT | Natural Gas Fired Combined Cycle | 263.1 | 125009 | 121099 |  |  |  | 506 | 211586 | 204969 | 2419027 | 64187 |  | 2354840 |  | 2419027 |  |  |  |  | 123.209 | 78.65 | 1017 | 649 |  |  | 686 |  | (RI) Recirculate: Induced Draft |  | RI | Closed | Reclaimed | Discharge | Delta Diablo Sanitation Dist | Delta Diablo Sanitation Dist | OP | 5 | 2002 | 5 | 2002 | OP | 6 | 2002 | 6 | 2002 | OP | 6 | 2002 | 6 | 2002 | N | NG | CC | Y | IPP Non-CHP | 1 | 4 | 3 | 1 | 1C MB MG
5030 | CA | 55333 | Delta Energy Center | 2021 | 10 | Many | Many | CT | Natural Gas Fired Combined Cycle | 263.1 | 187868 | 182275 |  |  |  | 506 | 327434 | 317687 | 3596256 | 42458 |  | 3553798 |  | 3596256 |  |  |  |  | 161.443 | 106.154 | 886 | 582 |  |  | 741 |  | (RI) Recirculate: Induced Draft |  | RI | Closed | Reclaimed | Discharge | Delta Diablo Sanitation Dist | Delta Diablo Sanitation Dist | OP | 5 | 2002 | 5 | 2002 | OP | 6 | 2002 | 6 | 2002 | OP | 6 | 2002 | 6 | 2002 | N | NG | CC | Y | IPP Non-CHP | 1 | 4 | 3 | 1 | 1C MB MG
5030 | CA | 55333 | Delta Energy Center | 2021 | 11 | Many | Many | CT | Natural Gas Fired Combined Cycle | 263.1 | 125270 | 121328 |  |  |  | 506 | 222668 | 215661 | 2452839 | 11423 |  | 2441416 |  | 2452839 |  |  |  |  | 106.364 | 68.188 | 877 | 562 |  |  | 689 |  | (RI) Recirculate: Induced Draft |  | RI | Closed | Reclaimed | Discharge | Delta Diablo Sanitation Dist | Delta Diablo Sanitation Dist | OP | 5 | 2002 | 5 | 2002 | OP | 6 | 2002 | 6 | 2002 | OP | 6 | 2002 | 6 | 2002 | N | NG | CC | Y | IPP Non-CHP | 1 | 4 | 3 | 1 | 1C MB MG
5030 | CA | 55333 | Delta Energy Center | 2021 | 12 | Many | Many | CT | Natural Gas Fired Combined Cycle | 263.1 | 161583 | 156605 |  |  |  | 506 | 286745 | 277911 | 3122481 | 18858 |  | 3103623 |  | 3122481 |  |  |  |  | 125.01 | 79.637 | 798 | 509 |  |  | 719 |  | (RI) Recirculate: Induced Draft |  | RI | Closed | Reclaimed | Discharge | Delta Diablo Sanitation Dist | Delta Diablo Sanitation Dist | OP | 5 | 2002 | 5 | 2002 | OP | 6 | 2002 | 6 | 2002 | OP | 6 | 2002 | 6 | 2002 | N | NG | CC | Y | IPP Non-CHP | 1 | 4 | 3 | 1 | 1C MB MG
49974 | IL | 55334 | Holland Energy Facility | 2021 | 1 | Many | Many | CIRC | Natural Gas Fired Combined Cycle | 317.9 | 24677 | 23085 |  |  |  | 288 | 43628 | 40814 | 494653 | 7688 |  | 486965 |  | 494653 |  |  |  |  | 15.604 | 12.741 | 676 | 552 |  |  | 357 | 2 | (RI) Recirculate: Induced Draft |  | RI | Closed | Fresh | Surface | Kaskaskia River | Kaskaskia River | OP | 9 | 2002 | 9 | 2002 | OP | 9 | 2002 | 9 | 2002 | OP | 9 | 2002 | 9 | 2002 | N | NG | CC | Y | Electric Utility | 1 | 3 | 2 | 1 | 1C MB MG
49974 | IL | 55334 | Holland Energy Facility | 2021 | 2 | Many | Many | CIRC | Natural Gas Fired Combined Cycle | 317.9 | 13084 | 12025 |  |  |  | 288 | 22644 | 20811 | 273475 | 6299 |  | 267176 |  | 273475 |  |  |  |  | 11.33 | 8.02 | 942 | 667 |  |  | 308 | 2 | (RI) Recirculate: Induced Draft |  | RI | Closed | Fresh | Surface | Kaskaskia River | Kaskaskia River | OP | 9 | 2002 | 9 | 2002 | OP | 9 | 2002 | 9 | 2002 | OP | 9 | 2002 | 9 | 2002 | N | NG | CC | Y | Electric Utility | 1 | 3 | 2 | 1 | 1C MB MG
49974 | IL | 55334 | Holland Energy Facility | 2021 | 3 | Many | Many | CIRC | Natural Gas Fired Combined Cycle | 317.9 | 30504 | 28806 |  |  |  | 288 | 52393 | 49476 | 608803 | 8013 |  | 600791 |  | 608803 |  |  |  |  | 20.853 | 16.479 | 724 | 572 |  |  | 228 | 2 | (RI) Recirculate: Induced Draft |  | RI | Closed | Fresh | Surface | Kaskaskia River | Kaskaskia River | OP | 9 | 2002 | 9 | 2002 | OP | 9 | 2002 | 9 | 2002 | OP | 9 | 2002 | 9 | 2002 | N | NG | CC | Y | Electric Utility | 1 | 3 | 2 | 1 | 1C MB MG
49974 | IL | 55334 | Holland Energy Facility | 2021 | 4 | Many | Many | CIRC | Natural Gas Fired Combined Cycle | 317.9 | 17414 | 16453 |  |  |  | 288 | 29025 | 27422 | 336135 | 2580 |  | 333555 |  | 336135 |  |  |  |  | 12.238 | 8.099 | 744 | 492 |  |  | 433 | 2 | (RI) Recirculate: Induced Draft |  | RI | Closed | Fresh | Surface | Kaskaskia River | Kaskaskia River | OP | 9 | 2002 | 9 | 2002 | OP | 9 | 2002 | 9 | 2002 | OP | 9 | 2002 | 9 | 2002 | N | NG | CC | Y | Electric Utility | 1 | 3 | 2 | 1 | 1C MB MG
49974 | IL | 55334 | Holland Energy Facility | 2021 | 5 | Many | Many | CIRC | Natural Gas Fired Combined Cycle | 317.9 | 271 | 87 |  |  |  | 288 | 648 | 208 | 10704 | 2007 |  | 8697 |  | 10704 |  |  |  |  | 2.705 | 1.741 | 31092 | 20011 |  |  | 178 | 2 | (RI) Recirculate: Induced Draft |  | RI | Closed | Fresh | Surface | Kaskaskia River | Kaskaskia River | OP | 9 | 2002 | 9 | 2002 | OP | 9 | 2002 | 9 | 2002 | OP | 9 | 2002 | 9 | 2002 | N | NG | CC | Y | Electric Utility | 1 | 3 | 2 | 1 | 1C MB MG
49974 | IL | 55334 | Holland Energy Facility | 2021 | 6 | Many | Many | CIRC | Natural Gas Fired Combined Cycle | 317.9 | 58571 | 56096 |  |  |  | 288 | 95435 | 91403 | 1092337 | 9456 |  | 1082881 |  | 1092337 |  |  |  |  | 47.734 | 38.363 | 851 | 684 |  |  | 78 | 2 | (RI) Recirculate: Induced Draft |  | RI | Closed | Fresh | Surface | Kaskaskia River | Kaskaskia River | OP | 9 | 2002 | 9 | 2002 | OP | 9 | 2002 | 9 | 2002 | OP | 9 | 2002 | 9 | 2002 | N | NG | CC | Y | Electric Utility | 1 | 3 | 2 | 1 | 1C MB MG
49974 | IL | 55334 | Holland Energy Facility | 2021 | 7 | Many | Many | CIRC | Natural Gas Fired Combined Cycle | 317.9 | 73174 | 70079 |  |  |  | 288 | 119093 | 114056 | 1354186 | 10617 |  | 1343569 |  | 1354186 |  |  |  |  | 57.422 | 45.302 | 819 | 646 |  |  | 652 | 2 | (RI) Recirculate: Induced Draft |  | RI | Closed | Fresh | Surface | Kaskaskia River | Kaskaskia River | OP | 9 | 2002 | 9 | 2002 | OP | 9 | 2002 | 9 | 2002 | OP | 9 | 2002 | 9 | 2002 | N | NG | CC | Y | Electric Utility | 1 | 3 | 2 | 1 | 1C MB MG
49974 | IL | 55334 | Holland Energy Facility | 2021 | 8 | Many | Many | CIRC | Natural Gas Fired Combined Cycle | 317.9 | 82745 | 79258 |  |  |  | 288 | 128593 | 123173 | 1457862 | 10505 |  | 1447357 |  | 1457862 |  |  |  |  | 63.029 | 50.618 | 795 | 639 |  |  | 744 | 2 | (RI) Recirculate: Induced Draft |  | RI | Closed | Fresh | Surface | Kaskaskia River | Kaskaskia River | OP | 9 | 2002 | 9 | 2002 | OP | 9 | 2002 | 9 | 2002 | OP | 9 | 2002 | 9 | 2002 | N | NG | CC | Y | Electric Utility | 1 | 3 | 2 | 1 | 1C MB MG
49974 | IL | 55334 | Holland Energy Facility | 2021 | 9 | Many | Many | CIRC | Natural Gas Fired Combined Cycle | 317.9 | 50392 | 47985 |  |  |  | 288 | 80393 | 76552 | 917674 | 7392 |  | 910282 |  | 917674 |  |  |  |  | 84.101 | 76.792 | 1753 | 1600 |  |  | 720 | 2 | (RI) Recirculate: Induced Draft |  | RI | Closed | Fresh | Surface | Kaskaskia River | Kaskaskia River | OP | 9 | 2002 | 9 | 2002 | OP | 9 | 2002 | 9 | 2002 | OP | 9 | 2002 | 9 | 2002 | N | NG | CC | Y | Electric Utility | 1 | 3 | 2 | 1 | 1C MB MG
49974 | IL | 55334 | Holland Energy Facility | 2021 | 10 | Many | Many | CIRC | Natural Gas Fired Combined Cycle | 317.9 | 112904 | 108543 |  |  |  | 288 | 180858 | 173873 | 2001920 | 7310 |  | 1994611 |  | 2001920 |  |  |  |  | 72.281 | 58.827 | 666 | 542 |  |  | 514 | 2 | (RI) Recirculate: Induced Draft |  | RI | Closed | Fresh | Surface | Kaskaskia River | Kaskaskia River | OP | 9 | 2002 | 9 | 2002 | OP | 9 | 2002 | 9 | 2002 | OP | 9 | 2002 | 9 | 2002 | N | NG | CC | Y | Electric Utility | 1 | 3 | 2 | 1 | 1C MB MG
49974 | IL | 55334 | Holland Energy Facility | 2021 | 11 | Many | Many | CIRC | Natural Gas Fired Combined Cycle | 317.9 | 127683 | 122200 |  |  |  | 288 | 201997 | 193323 | 2204990 | 7760 |  | 2197230 |  | 2204990 |  |  |  |  | 76.171 | 61.185 | 623 | 501 |  |  | 665 | 2 | (RI) Recirculate: Induced Draft |  | RI | Closed | Fresh | Surface | Kaskaskia River | Kaskaskia River | OP | 9 | 2002 | 9 | 2002 | OP | 9 | 2002 | 9 | 2002 | OP | 9 | 2002 | 9 | 2002 | N | NG | CC | Y | Electric Utility | 1 | 3 | 2 | 1 | 1C MB MG
49974 | IL | 55334 | Holland Energy Facility | 2021 | 12 | Many | Many | CIRC | Natural Gas Fired Combined Cycle | 317.9 | 78185 | 74860 |  |  |  | 288 | 138287 | 132406 | 1523373 | 7594 |  | 1515779 |  | 1523373 |  |  |  |  | 42.47 | 31.825 | 567 | 425 |  |  | 722 | 2 | (RI) Recirculate: Induced Draft |  | RI | Closed | Fresh | Surface | Kaskaskia River | Kaskaskia River | OP | 9 | 2002 | 9 | 2002 | OP | 9 | 2002 | 9 | 2002 | OP | 9 | 2002 | 9 | 2002 | N | NG | CC | Y | Electric Utility | 1 | 3 | 2 | 1 | 1C MB MG
61121 | PA | 55337 | Ironwood LLC | 2021 | 1 | Many | Many | CW001 | Natural Gas Fired Combined Cycle | 233.2 | 95513 | 93462 |  |  |  | 479 | 203661 | 199258 | 2096802 | 0 |  | 2096802 |  | 2096802 |  |  |  |  | 51.604 | 51.604 | 552 | 552 |  |  | 643 | 12 | (RI) Recirculate: Induced Draft |  | RI | Closed | Fresh | Ground | POTW and Pennsy Quarry | NA | OP | 12 | 2001 | 12 | 2001 | OP | 12 | 2001 | 12 | 2001 | OP | 12 | 2001 | 12 | 2001 | N | NG | CC | N/A | IPP Non-CHP | 3 | 3 | 2 | 1 | 1C MB MG
61121 | PA | 55337 | Ironwood LLC | 2021 | 2 | Many | Many | CW001 | Natural Gas Fired Combined Cycle | 233.2 | 83744 | 81740 |  |  |  | 479 | 170643 | 166621 | 1827669 | 0 |  | 1827669 |  | 1827669 |  |  |  |  | 47.406 | 47.406 | 580 | 580 |  |  | 662 | 12 | (RI) Recirculate: Induced Draft |  | RI | Closed | Fresh | Ground | POTW and Pennsy Quarry | NA | OP | 12 | 2001 | 12 | 2001 | OP | 12 | 2001 | 12 | 2001 | OP | 12 | 2001 | 12 | 2001 | N | NG | CC | N/A | IPP Non-CHP | 3 | 3 | 2 | 1 | 1C MB MG
61121 | PA | 55337 | Ironwood LLC | 2021 | 3 | Many | Many | CW001 | Natural Gas Fired Combined Cycle | 233.2 | 159002 | 155964 |  |  |  | 479 | 311312 | 305417 | 3290164 | 0 |  | 3290164 |  | 3290164 |  |  |  |  | 86.874 | 86.874 | 557 | 557 |  |  | 743 | 12 | (RI) Recirculate: Induced Draft |  | RI | Closed | Fresh | Ground | POTW and Pennsy Quarry | NA | OP | 12 | 2001 | 12 | 2001 | OP | 12 | 2001 | 12 | 2001 | OP | 12 | 2001 | 12 | 2001 | N | NG | CC | N/A | IPP Non-CHP | 3 | 3 | 2 | 1 | 1C MB MG
61121 | PA | 55337 | Ironwood LLC | 2021 | 4 | Many | Many | CW001 | Natural Gas Fired Combined Cycle | 233.2 | 101167 | 99350 |  |  |  | 479 | 200901 | 197260 | 2103572 | 0 |  | 2103572 |  | 2103572 |  |  |  |  | 59.456 | 59.456 | 598 | 598 |  |  | 501 | 12 | (RI) Recirculate: Induced Draft |  | RI | Closed | Fresh | Ground | POTW and Pennsy Quarry | NA | OP | 12 | 2001 | 12 | 2001 | OP | 12 | 2001 | 12 | 2001 | OP | 12 | 2001 | 12 | 2001 | N | NG | CC | N/A | IPP Non-CHP | 3 | 3 | 2 | 1 | 1C MB MG
61121 | PA | 55337 | Ironwood LLC | 2021 | 5 | Many | Many | CW001 | Natural Gas Fired Combined Cycle | 233.2 | 145503 | 142737 |  |  |  | 479 | 286069 | 280602 | 3013066 | 0 |  | 3013066 |  | 3013066 |  |  |  |  | 87.162 | 87.162 | 611 | 611 |  |  | 741 | 12 | (RI) Recirculate: Induced Draft |  | RI | Closed | Fresh | Ground | POTW and Pennsy Quarry | NA | OP | 12 | 2001 | 12 | 2001 | OP | 12 | 2001 | 12 | 2001 | OP | 12 | 2001 | 12 | 2001 | N | NG | CC | N/A | IPP Non-CHP | 3 | 3 | 2 | 1 | 1C MB MG
61121 | PA | 55337 | Ironwood LLC | 2021 | 6 | Many | Many | CW001 | Natural Gas Fired Combined Cycle | 233.2 | 167927 | 164860 |  |  |  | 479 | 316936 | 311146 | 3376487 | 0 |  | 3376487 |  | 3376487 |  |  |  |  | 103.815 | 103.815 | 630 | 630 |  |  | 720 | 12 | (RI) Recirculate: Induced Draft |  | RI | Closed | Fresh | Ground | POTW and Pennsy Quarry | NA | OP | 12 | 2001 | 12 | 2001 | OP | 12 | 2001 | 12 | 2001 | OP | 12 | 2001 | 12 | 2001 | N | NG | CC | N/A | IPP Non-CHP | 3 | 3 | 2 | 1 | 1C MB MG
61121 | PA | 55337 | Ironwood LLC | 2021 | 7 | Many | Many | CW001 | Natural Gas Fired Combined Cycle | 233.2 | 173497 | 170309 |  |  |  | 479 | 325361 | 319382 | 3480325 | 0 |  | 3480325 |  | 3480325 |  |  |  |  | 108.625 | 108.625 | 638 | 638 |  |  | 744 | 12 | (RI) Recirculate: Induced Draft |  | RI | Closed | Fresh | Ground | POTW and Pennsy Quarry | NA | OP | 12 | 2001 | 12 | 2001 | OP | 12 | 2001 | 12 | 2001 | OP | 12 | 2001 | 12 | 2001 | N | NG | CC | N/A | IPP Non-CHP | 3 | 3 | 2 | 1 | 1C MB MG
61121 | PA | 55337 | Ironwood LLC | 2021 | 8 | Many | Many | CW001 | Natural Gas Fired Combined Cycle | 233.2 | 172112 | 168949 |  |  |  | 479 | 325004 | 319042 | 3464190 | 0 |  | 3464190 |  | 3464190 |  |  |  |  | 108.078 | 108.078 | 640 | 640 |  |  | 744 | 12 | (RI) Recirculate: Induced Draft |  | RI | Closed | Fresh | Ground | POTW and Pennsy Quarry | NA | OP | 12 | 2001 | 12 | 2001 | OP | 12 | 2001 | 12 | 2001 | OP | 12 | 2001 | 12 | 2001 | N | NG | CC | N/A | IPP Non-CHP | 3 | 3 | 2 | 1 | 1C MB MG
61121 | PA | 55337 | Ironwood LLC | 2021 | 9 | Many | Many | CW001 | Natural Gas Fired Combined Cycle | 233.2 | 93207 | 91012 |  |  |  | 479 | 180362 | 176081 | 1940947 | 0 |  | 1940947 |  | 1940947 |  |  |  |  | 59.61 | 59.61 | 655 | 655 |  |  | 646 | 12 | (RI) Recirculate: Induced Draft |  | RI | Closed | Fresh | Ground | POTW and Pennsy Quarry | NA | OP | 12 | 2001 | 12 | 2001 | OP | 12 | 2001 | 12 | 2001 | OP | 12 | 2001 | 12 | 2001 | N | NG | CC | N/A | IPP Non-CHP | 3 | 3 | 2 | 1 | 1C MB MG
61121 | PA | 55337 | Ironwood LLC | 2021 | 10 | Many | Many | CW001 | Natural Gas Fired Combined Cycle | 233.2 | 78577 | 76591 |  |  |  | 479 | 157704 | 153705 | 1659348 | 0 |  | 1659348 |  | 1659348 |  |  |  |  | 50.174 | 50.174 | 655 | 655 |  |  | 683 | 12 | (RI) Recirculate: Induced Draft |  | RI | Closed | Fresh | Ground | POTW and Pennsy Quarry | NA | OP | 12 | 2001 | 12 | 2001 | OP | 12 | 2001 | 12 | 2001 | OP | 12 | 2001 | 12 | 2001 | N | NG | CC | N/A | IPP Non-CHP | 3 | 3 | 2 | 1 | 1C MB MG
61121 | PA | 55337 | Ironwood LLC | 2021 | 11 | Many | Many | CW001 | Natural Gas Fired Combined Cycle | 233.2 | 152296 | 149540 |  |  |  | 479 | 308485 | 302895 | 3194892 | 0 |  | 3194892 |  | 3194892 |  |  |  |  | 82.107 | 82.107 | 549 | 549 |  |  | 720 | 12 | (RI) Recirculate: Induced Draft |  | RI | Closed | Fresh | Ground | POTW and Pennsy Quarry | NA | OP | 12 | 2001 | 12 | 2001 | OP | 12 | 2001 | 12 | 2001 | OP | 12 | 2001 | 12 | 2001 | N | NG | CC | N/A | IPP Non-CHP | 3 | 3 | 2 | 1 | 1C MB MG
61121 | PA | 55337 | Ironwood LLC | 2021 | 12 | Many | Many | CW001 | Natural Gas Fired Combined Cycle | 233.2 | 89986 | 88339 |  |  |  | 479 | 183786 | 180363 | 1905405 | 0 |  | 1905405 |  | 1905405 |  |  |  |  | 48.039 | 48.039 | 544 | 544 |  |  | 433 | 12 | (RI) Recirculate: Induced Draft |  | RI | Closed | Fresh | Ground | POTW and Pennsy Quarry | NA | OP | 12 | 2001 | 12 | 2001 | OP | 12 | 2001 | 12 | 2001 | OP | 12 | 2001 | 12 | 2001 | N | NG | CC | N/A | IPP Non-CHP | 3 | 3 | 2 | 1 | 1C MB MG
924 | AR | 55340 | Dell Power Station | 2021 | 1 | Many | Many | 2 | Natural Gas Fired Combined Cycle | 161 | 26917 | 26917 |  |  |  | 281 | 54816 | 52580 | 681934 | 0 |  | 681934 |  | 639933 | 42001 |  |  |  | 54.996 | 36.337 | 2043 | 1350 |  |  | 744 | 26 | (RI) Recirculate: Induced Draft |  | RI | Closed | Fresh | Ground | Wells |  | OP | 8 | 2007 | 8 | 2007 | OP | 8 | 2007 | 8 | 2007 | OP | 8 | 2007 | 8 | 2007 | N | NG | CC | Y | Electric Utility | 1 | 3 | 2 | 1 | 1C MB MG
924 | AR | 55340 | Dell Power Station | 2021 | 2 | Many | Many | 2 | Natural Gas Fired Combined Cycle | 161 | 74473 | 74473 |  |  |  | 281 | 131820 | 126013 | 1511303 | 0 |  | 1511303 |  | 1511303 | 0 |  |  |  | 50.642 | 33.99 | 680 | 456 |  |  | 672 | 26 | (RI) Recirculate: Induced Draft |  | RI | Closed | Fresh | Ground | Wells |  | OP | 8 | 2007 | 8 | 2007 | OP | 8 | 2007 | 8 | 2007 | OP | 8 | 2007 | 8 | 2007 | N | NG | CC | Y | Electric Utility | 1 | 3 | 2 | 1 | 1C MB MG
924 | AR | 55340 | Dell Power Station | 2021 | 3 | Many | Many | 2 | Natural Gas Fired Combined Cycle | 161 | 82905 | 82905 |  |  |  | 281 | 153695 | 147373 | 1740902 | 0 |  | 1740902 |  | 1740902 | 0 |  |  |  | 70.085 | 50.086 | 845 | 604 |  |  | 744 | 26 | (RI) Recirculate: Induced Draft |  | RI | Closed | Fresh | Ground | Wells |  | OP | 8 | 2007 | 8 | 2007 | OP | 8 | 2007 | 8 | 2007 | OP | 8 | 2007 | 8 | 2007 | N | NG | CC | Y | Electric Utility | 1 | 3 | 2 | 1 | 1C MB MG
924 | AR | 55340 | Dell Power Station | 2021 | 4 | Many | Many | 2 | Natural Gas Fired Combined Cycle | 161 | 127512 | 127512 |  |  |  | 281 | 217163 | 208481 | 2443605 | 0 |  | 2443605 |  | 2443605 | 0 |  |  |  | 92.88 | 72.403 | 728 | 568 |  |  | 720 | 26 | (RI) Recirculate: Induced Draft |  | RI | Closed | Fresh | Ground | Wells |  | OP | 8 | 2007 | 8 | 2007 | OP | 8 | 2007 | 8 | 2007 | OP | 8 | 2007 | 8 | 2007 | N | NG | CC | Y | Electric Utility | 1 | 3 | 2 | 1 | 1C MB MG
924 | AR | 55340 | Dell Power Station | 2021 | 5 | Many | Many | 2 | Natural Gas Fired Combined Cycle | 161 | 111107 | 111107 |  |  |  | 281 | 180836 | 173028 | 2074933 | 0 |  | 2074933 |  | 2074933 | 0 |  |  |  | 86.825 | 65.532 | 781 | 590 |  |  | 744 | 26 | (RI) Recirculate: Induced Draft |  | RI | Closed | Fresh | Ground | Wells |  | OP | 8 | 2007 | 8 | 2007 | OP | 8 | 2007 | 8 | 2007 | OP | 8 | 2007 | 8 | 2007 | N | NG | CC | Y | Electric Utility | 1 | 3 | 2 | 1 | 1C MB MG
924 | AR | 55340 | Dell Power Station | 2021 | 6 | Many | Many | 2 | Natural Gas Fired Combined Cycle | 161 | 112597 | 112597 |  |  |  | 281 | 178467 | 170351 | 2118095 | 0 |  | 2118095 |  | 2118095 | 0 |  |  |  | 94.349 | 73.354 | 838 | 651 |  |  | 720 | 26 | (RI) Recirculate: Induced Draft |  | RI | Closed | Fresh | Ground | Wells |  | OP | 8 | 2007 | 8 | 2007 | OP | 8 | 2007 | 8 | 2007 | OP | 8 | 2007 | 8 | 2007 | N | NG | CC | Y | Electric Utility | 1 | 3 | 2 | 1 | 1C MB MG
924 | AR | 55340 | Dell Power Station | 2021 | 7 | Many | Many | 2 | Natural Gas Fired Combined Cycle | 161 | 135970 | 135970 |  |  |  | 281 | 204443 | 194808 | 2442006 | 0 |  | 2442006 |  | 2442006 | 0 |  |  |  | 101.735 | 79.147 | 748 | 582 |  |  | 744 | 26 | (RI) Recirculate: Induced Draft |  | RI | Closed | Fresh | Ground | Wells |  | OP | 8 | 2007 | 8 | 2007 | OP | 8 | 2007 | 8 | 2007 | OP | 8 | 2007 | 8 | 2007 | N | NG | CC | Y | Electric Utility | 1 | 3 | 2 | 1 | 1C MB MG
924 | AR | 55340 | Dell Power Station | 2021 | 8 | Many | Many | 2 | Natural Gas Fired Combined Cycle | 161 | 121265 | 121265 |  |  |  | 281 | 183782 | 174861 | 2226355 | 0 |  | 2226355 |  | 2226355 | 0 |  |  |  | 99.815 | 75.709 | 823 | 624 |  |  | 744 | 26 | (RI) Recirculate: Induced Draft |  | RI | Closed | Fresh | Ground | Wells |  | OP | 8 | 2007 | 8 | 2007 | OP | 8 | 2007 | 8 | 2007 | OP | 8 | 2007 | 8 | 2007 | N | NG | CC | Y | Electric Utility | 1 | 3 | 2 | 1 | 1C MB MG
924 | AR | 55340 | Dell Power Station | 2021 | 9 | Many | Many | 2 | Natural Gas Fired Combined Cycle | 161 | 92464 | 92464 |  |  |  | 281 | 143868 | 136692 | 1758300 | 0 |  | 1758300 |  | 1758300 | 0 |  |  |  | 74.866 | 53.093 | 810 | 574 |  |  | 720 | 26 | (RI) Recirculate: Induced Draft |  | RI | Closed | Fresh | Ground | Wells |  | OP | 8 | 2007 | 8 | 2007 | OP | 8 | 2007 | 8 | 2007 | OP | 8 | 2007 | 8 | 2007 | N | NG | CC | Y | Electric Utility | 1 | 3 | 2 | 1 | 1C MB MG
924 | AR | 55340 | Dell Power Station | 2021 | 10 | Many | Many | 2 | Natural Gas Fired Combined Cycle | 161 | 91566 | 91566 |  |  |  | 281 | 142617 | 135888 | 1666176 | 0 |  | 1666176 |  | 1666176 | 0 |  |  |  | 94.949 | 78.12 | 1037 | 853 |  |  | 744 | 26 | (RI) Recirculate: Induced Draft |  | RI | Closed | Fresh | Ground | Wells |  | OP | 8 | 2007 | 8 | 2007 | OP | 8 | 2007 | 8 | 2007 | OP | 8 | 2007 | 8 | 2007 | N | NG | CC | Y | Electric Utility | 1 | 3 | 2 | 1 | 1C MB MG
924 | AR | 55340 | Dell Power Station | 2021 | 11 | Many | Many | 2 | Natural Gas Fired Combined Cycle | 161 | 41692 | 41692 |  |  |  | 281 | 73897 | 70768 | 839772 | 0 |  | 839772 |  | 839772 | 0 |  |  |  | 39.787 | 23.242 | 954 | 557 |  |  | 720 | 26 | (RI) Recirculate: Induced Draft |  | RI | Closed | Fresh | Ground | Wells |  | OP | 8 | 2007 | 8 | 2007 | OP | 8 | 2007 | 8 | 2007 | OP | 8 | 2007 | 8 | 2007 | N | NG | CC | Y | Electric Utility | 1 | 3 | 2 | 1 | 1C MB MG
924 | AR | 55340 | Dell Power Station | 2021 | 12 | Many | Many | 2 | Natural Gas Fired Combined Cycle | 161 | 135072 | 135072 |  |  |  | 281 | 227905 | 218882 | 2578848 | 0 |  | 2578848 |  | 2578848 | 0 |  |  |  | 97.449 | 74.46 | 721 | 551 |  |  | 744 | 26 | (RI) Recirculate: Induced Draft |  | RI | Closed | Fresh | Ground | Wells |  | OP | 8 | 2007 | 8 | 2007 | OP | 8 | 2007 | 8 | 2007 | OP | 8 | 2007 | 8 | 2007 | N | NG | CC | Y | Electric Utility | 1 | 3 | 2 | 1 | 1C MB MG
15473 | NM | 55343 | Luna Energy Facility | 2021 | 1 | Many | Many | 1 | Natural Gas Fired Combined Cycle | 258 | 102658 | 100683 |  |  |  | 301 | 188404 | 184780 | 2055626 | 0 |  | 2055626 |  | 2055626 |  |  |  |  | 39.011 | 39.011 | 387 | 387 |  |  | 744 |  | (RI) Recirculate: Induced Draft |  | RI | Closed | Fresh | Ground | Wells | NA Zero Discharge | OP | 4 | 2006 | 4 | 2006 | OP | 12 | 2005 | 12 | 2005 | OP | 12 | 2005 | 12 | 2005 | N | NG | CC | Y | Electric Utility | 1 | 3 | 2 | 1 | 1C MB MG
15473 | NM | 55343 | Luna Energy Facility | 2021 | 2 | Many | Many | 1 | Natural Gas Fired Combined Cycle | 258 | 68431 | 67056 |  |  |  | 301 | 124565 | 122063 | 1371023 | 0 |  | 1371023 |  | 1371023 |  |  |  |  | 40.501 | 40.501 | 604 | 604 |  |  | 535 |  | (RI) Recirculate: Induced Draft |  | RI | Closed | Fresh | Ground | Wells | NA Zero Discharge | OP | 4 | 2006 | 4 | 2006 | OP | 12 | 2005 | 12 | 2005 | OP | 12 | 2005 | 12 | 2005 | N | NG | CC | Y | Electric Utility | 1 | 3 | 2 | 1 | 1C MB MG
15473 | NM | 55343 | Luna Energy Facility | 2021 | 3 | Many | Many | 1 | Natural Gas Fired Combined Cycle | 258 | 96304 | 94853 |  |  |  | 301 | 174248 | 171623 | 1855057 | 0 |  | 1855057 |  | 1855057 |  |  |  |  | 40.623 | 40.623 | 428 | 428 |  |  | 673 |  | (RI) Recirculate: Induced Draft |  | RI | Closed | Fresh | Ground | Wells | NA Zero Discharge | OP | 4 | 2006 | 4 | 2006 | OP | 12 | 2005 | 12 | 2005 | OP | 12 | 2005 | 12 | 2005 | N | NG | CC | Y | Electric Utility | 1 | 3 | 2 | 1 | 1C MB MG
15473 | NM | 55343 | Luna Energy Facility | 2021 | 4 | Many | Many | 1 | Natural Gas Fired Combined Cycle | 258 | 74780 | 73315 |  |  |  | 301 | 138624 | 135909 | 1504509 | 0 |  | 1504509 |  | 1504509 |  |  |  |  | 40.532 | 40.532 | 553 | 553 |  |  | 544 |  | (RI) Recirculate: Induced Draft |  | RI | Closed | Fresh | Ground | Wells | NA Zero Discharge | OP | 4 | 2006 | 4 | 2006 | OP | 12 | 2005 | 12 | 2005 | OP | 12 | 2005 | 12 | 2005 | N | NG | CC | Y | Electric Utility | 1 | 3 | 2 | 1 | 1C MB MG
15473 | NM | 55343 | Luna Energy Facility | 2021 | 5 | Many | Many | 1 | Natural Gas Fired Combined Cycle | 258 | 104750 | 102303 |  |  |  | 301 | 193633 | 189111 | 2143139 | 0 |  | 2143139 |  | 2143139 |  |  |  |  | 60.658 | 60.658 | 593 | 593 |  |  | 744 |  | (RI) Recirculate: Induced Draft |  | RI | Closed | Fresh | Ground | Wells | NA Zero Discharge | OP | 4 | 2006 | 4 | 2006 | OP | 12 | 2005 | 12 | 2005 | OP | 12 | 2005 | 12 | 2005 | N | NG | CC | Y | Electric Utility | 1 | 3 | 2 | 1 | 1C MB MG
15473 | NM | 55343 | Luna Energy Facility | 2021 | 6 | Many | Many | 1 | Natural Gas Fired Combined Cycle | 258 | 116029 | 114652 |  |  |  | 301 | 187680 | 185452 | 2157096 | 0 |  | 2157096 |  | 2157096 |  |  |  |  | 60.596 | 60.596 | 529 | 529 |  |  | 720 |  | (RI) Recirculate: Induced Draft |  | RI | Closed | Fresh | Ground | Wells | NA Zero Discharge | OP | 4 | 2006 | 4 | 2006 | OP | 12 | 2005 | 12 | 2005 | OP | 12 | 2005 | 12 | 2005 | N | NG | CC | Y | Electric Utility | 1 | 3 | 2 | 1 | 1C MB MG
15473 | NM | 55343 | Luna Energy Facility | 2021 | 7 | Many | Many | 1 | Natural Gas Fired Combined Cycle | 258 | 146407 | 142496 |  |  |  | 301 | 188238 | 183208 | 2317077 | 0 |  | 2317077 |  | 2317077 |  |  |  |  | 60.365 | 60.365 | 424 | 424 |  |  | 742 |  | (RI) Recirculate: Induced Draft |  | RI | Closed | Fresh | Ground | Wells | NA Zero Discharge | OP | 4 | 2006 | 4 | 2006 | OP | 12 | 2005 | 12 | 2005 | OP | 12 | 2005 | 12 | 2005 | N | NG | CC | Y | Electric Utility | 1 | 3 | 2 | 1 | 1C MB MG
15473 | NM | 55343 | Luna Energy Facility | 2021 | 8 | Many | Many | 1 | Natural Gas Fired Combined Cycle | 258 | 115153 | 111888 |  |  |  | 301 | 205132 | 199315 | 2227211 | 0 |  | 2227211 |  | 2227211 |  |  |  |  | 68.034 | 68.034 | 608 | 608 |  |  | 744 |  | (RI) Recirculate: Induced Draft |  | RI | Closed | Fresh | Ground | Wells | NA Zero Discharge | OP | 4 | 2006 | 4 | 2006 | OP | 12 | 2005 | 12 | 2005 | OP | 12 | 2005 | 12 | 2005 | N | NG | CC | Y | Electric Utility | 1 | 3 | 2 | 1 | 1C MB MG
15473 | NM | 55343 | Luna Energy Facility | 2021 | 9 | Many | Many | 1 | Natural Gas Fired Combined Cycle | 258 | 111289 | 108511 |  |  |  | 301 | 197348 | 192422 | 2134692 | 0 |  | 2134692 |  | 2134692 |  |  |  |  | 56.939 | 56.939 | 525 | 525 |  |  | 717 |  | (RI) Recirculate: Induced Draft |  | RI | Closed | Fresh | Ground | Wells | NA Zero Discharge | OP | 4 | 2006 | 4 | 2006 | OP | 12 | 2005 | 12 | 2005 | OP | 12 | 2005 | 12 | 2005 | N | NG | CC | Y | Electric Utility | 1 | 3 | 2 | 1 | 1C MB MG
15473 | NM | 55343 | Luna Energy Facility | 2021 | 10 | Many | Many | 1 | Natural Gas Fired Combined Cycle | 258 | 63946 | 62326 |  |  |  | 301 | 114935 | 112294 | 1237840 | 0 |  | 1237840 |  | 1237840 |  |  |  |  | 21.249 | 21.249 | 341 | 341 |  |  | 495 |  | (RI) Recirculate: Induced Draft |  | RI | Closed | Fresh | Ground | Wells | NA Zero Discharge | OP | 4 | 2006 | 4 | 2006 | OP | 12 | 2005 | 12 | 2005 | OP | 12 | 2005 | 12 | 2005 | N | NG | CC | Y | Electric Utility | 1 | 3 | 2 | 1 | 1C MB MG
15473 | NM | 55343 | Luna Energy Facility | 2021 | 11 | Many | Many | 1 | Natural Gas Fired Combined Cycle | 258 | 47242 | 46033 |  |  |  | 301 | 95728 | 93277 | 1316725 | 0 |  | 1316725 |  | 1316725 |  |  |  |  | 29.546 | 29.546 | 642 | 642 |  |  | 702 |  | (RI) Recirculate: Induced Draft |  | RI | Closed | Fresh | Ground | Wells | NA Zero Discharge | OP | 4 | 2006 | 4 | 2006 | OP | 12 | 2005 | 12 | 2005 | OP | 12 | 2005 | 12 | 2005 | N | NG | CC | Y | Electric Utility | 1 | 3 | 2 | 1 | 1C MB MG
15473 | NM | 55343 | Luna Energy Facility | 2021 | 12 | Many | Many | 1 | Natural Gas Fired Combined Cycle | 258 | 92228 | 90533 |  |  |  | 301 | 172359 | 169192 | 1844438 | 0 |  | 1844438 |  | 1844438 |  |  |  |  | 31.683 | 31.683 | 350 | 350 |  |  | 744 |  | (RI) Recirculate: Induced Draft |  | RI | Closed | Fresh | Ground | Wells | NA Zero Discharge | OP | 4 | 2006 | 4 | 2006 | OP | 12 | 2005 | 12 | 2005 | OP | 12 | 2005 | 12 | 2005 | N | NG | CC | Y | Electric Utility | 1 | 3 | 2 | 1 | 1C MB MG
14274 | CA | 55345 | Otay Mesa Generating Project | 2021 | 1 | Many | Many | ACC1 | Natural Gas Fired Combined Cycle | 265.4 | 46277 | 46070 |  |  |  | 306 | 84628 | 81605 | 934543 | 18817 |  | 915726 |  | 934543 | [10 empty] | 341 |  | (DC) Dry Cooling |  | DC | Dry/Hybrid |  |  |  |  | OP | 10 | 2009 | 10 | 2009 | OP | 10 | 2009 | 10 | 2009 | OP | 10 | 2009 | 10 | 2009 | N | NG | CC | Y | IPP Non-CHP | 1 | 3 | 2 | 1 | 1C MB MG
14274 | CA | 55345 | Otay Mesa Generating Project | 2021 | 2 | Many | Many | ACC1 | Natural Gas Fired Combined Cycle | 265.4 | 42923 | 42186 |  |  |  | 306 | 78953 | 76574 | 865082 | 8685 |  | 856397 |  | 865082 | [10 empty] | 284 |  | (DC) Dry Cooling |  | DC | Dry/Hybrid |  |  |  |  | OP | 10 | 2009 | 10 | 2009 | OP | 10 | 2009 | 10 | 2009 | OP | 10 | 2009 | 10 | 2009 | N | NG | CC | Y | IPP Non-CHP | 1 | 3 | 2 | 1 | 1C MB MG
14274 | CA | 55345 | Otay Mesa Generating Project | 2021 | 3 | Many | Many | ACC1 | Natural Gas Fired Combined Cycle | 265.4 | 53637 | 52356 |  |  |  | 306 | 97364 | 93382 | 1048585 | 16273 |  | 1032313 |  | 1048585 | [10 empty] | 339 |  | (DC) Dry Cooling |  | DC | Dry/Hybrid |  |  |  |  | OP | 10 | 2009 | 10 | 2009 | OP | 10 | 2009 | 10 | 2009 | OP | 10 | 2009 | 10 | 2009 | N | NG | CC | Y | IPP Non-CHP | 1 | 3 | 2 | 1 | 1C MB MG
14274 | CA | 55345 | Otay Mesa Generating Project | 2021 | 4 | Many | Many | ACC1 | Natural Gas Fired Combined Cycle | 265.4 | 67494 | 67387 |  |  |  | 306 | 127036 | 122578 | 1356531 | 14753 |  | 1341778 |  | 1356531 | [10 empty] | 444 |  | (DC) Dry Cooling |  | DC | Dry/Hybrid |  |  |  |  | OP | 10 | 2009 | 10 | 2009 | OP | 10 | 2009 | 10 | 2009 | OP | 10 | 2009 | 10 | 2009 | N | NG | CC | Y | IPP Non-CHP | 1 | 3 | 2 | 1 | 1C MB MG
14274 | CA | 55345 | Otay Mesa Generating Project | 2021 | 5 | Many | Many | ACC1 | Natural Gas Fired Combined Cycle | 265.4 | 66925 | 66414 |  |  |  | 306 | 122005 | 117666 | 1318499 | 22417 |  | 1296082 |  | 1318499 | [10 empty] | 427 |  | (DC) Dry Cooling |  | DC | Dry/Hybrid |  |  |  |  | OP | 10 | 2009 | 10 | 2009 | OP | 10 | 2009 | 10 | 2009 | OP | 10 | 2009 | 10 | 2009 | N | NG | CC | Y | IPP Non-CHP | 1 | 3 | 2 | 1 | 1C MB MG
14274 | CA | 55345 | Otay Mesa Generating Project | 2021 | 6 | Many | Many | ACC1 | Natural Gas Fired Combined Cycle | 265.4 | 59209 | 57247 |  |  |  | 306 | 98138 | 94616 | 1099637 | 40749 |  | 1058889 |  | 1099637 | [10 empty] | 384 |  | (DC) Dry Cooling |  | DC | Dry/Hybrid |  |  |  |  | OP | 10 | 2009 | 10 | 2009 | OP | 10 | 2009 | 10 | 2009 | OP | 10 | 2009 | 10 | 2009 | N | NG | CC | Y | IPP Non-CHP | 1 | 3 | 2 | 1 | 1C MB MG
14274 | CA | 55345 | Otay Mesa Generating Project | 2021 | 7 | Many | Many | ACC1 | Natural Gas Fired Combined Cycle | 265.4 | 82463 | 81814 |  |  |  | 306 | 141696 | 135895 | 1585663 | 72190 |  | 1513472 |  | 1585663 | [10 empty] | 482 |  | (DC) Dry Cooling |  | DC | Dry/Hybrid |  |  |  |  | OP | 10 | 2009 | 10 | 2009 | OP | 10 | 2009 | 10 | 2009 | OP | 10 | 2009 | 10 | 2009 | N | NG | CC | Y | IPP Non-CHP | 1 | 3 | 2 | 1 | 1C MB MG
14274 | CA | 55345 | Otay Mesa Generating Project | 2021 | 8 | Many | Many | ACC1 | Natural Gas Fired Combined Cycle | 265.4 | 62527 | 60828 |  |  |  | 306 | 106473 | 102294 | 1201172 | 47150 |  | 1154022 |  | 1201172 | [10 empty] | 393 |  | (DC) Dry Cooling |  | DC | Dry/Hybrid |  |  |  |  | OP | 10 | 2009 | 10 | 2009 | OP | 10 | 2009 | 10 | 2009 | OP | 10 | 2009 | 10 | 2009 | N | NG | CC | Y | IPP Non-CHP | 1 | 3 | 2 | 1 | 1C MB MG
14274 | CA | 55345 | Otay Mesa Generating Project | 2021 | 9 | Many | Many | ACC1 | Natural Gas Fired Combined Cycle | 265.4 | 67237 | 67037 |  |  |  | 306 | 116989 | 112443 | 1297470 | 36573 |  | 1260897 |  | 1297470 | [10 empty] | 431 |  | (DC) Dry Cooling |  | DC | Dry/Hybrid |  |  |  |  | OP | 10 | 2009 | 10 | 2009 | OP | 10 | 2009 | 10 | 2009 | OP | 10 | 2009 | 10 | 2009 | N | NG | CC | Y | IPP Non-CHP | 1 | 3 | 2 | 1 | 1C MB MG
14274 | CA | 55345 | Otay Mesa Generating Project | 2021 | 10 | Many | Many | ACC1 | Natural Gas Fired Combined Cycle | 265.4 | 96463 | 94559 |  |  |  | 306 | 168027 | 161664 | 1829677 | 51696 |  | 1777981 |  | 1829677 | [10 empty] | 556 |  | (DC) Dry Cooling |  | DC | Dry/Hybrid |  |  |  |  | OP | 10 | 2009 | 10 | 2009 | OP | 10 | 2009 | 10 | 2009 | OP | 10 | 2009 | 10 | 2009 | N | NG | CC | Y | IPP Non-CHP | 1 | 3 | 2 | 1 | 1C MB MG
14274 | CA | 55345 | Otay Mesa Generating Project | 2021 | 11 | Many | Many | ACC1 | Natural Gas Fired Combined Cycle | 265.4 | 80585 | 79107 |  |  |  | 306 | 142414 | 136307 | 1540712 | 44793 |  | 1495919 |  | 1540712 | [10 empty] | 463 |  | (DC) Dry Cooling |  | DC | Dry/Hybrid |  |  |  |  | OP | 10 | 2009 | 10 | 2009 | OP | 10 | 2009 | 10 | 2009 | OP | 10 | 2009 | 10 | 2009 | N | NG | CC | Y | IPP Non-CHP | 1 | 3 | 2 | 1 | 1C MB MG
14274 | CA | 55345 | Otay Mesa Generating Project | 2021 | 12 | Many | Many | ACC1 | Natural Gas Fired Combined Cycle | 265.4 | 65932 | 65066 |  |  |  | 306 | 116435 | 111921 | 1284341 | 40355 |  | 1243985 |  | 1284341 | [10 empty] | 416 |  | (DC) Dry Cooling |  | DC | Dry/Hybrid |  |  |  |  | OP | 10 | 2009 | 10 | 2009 | OP | 10 | 2009 | 10 | 2009 | OP | 10 | 2009 | 10 | 2009 | N | NG | CC | Y | IPP Non-CHP | 1 | 3 | 2 | 1 | 1C MB MG
733 | OH | 55350 | Dresden Energy Facility | 2021 | 1 | Many | Many | CLTWRS | Natural Gas Fired Combined Cycle | 223.4 | 151461 | 151461 |  |  |  | 317 | 292728 | 286988 | 2970242 | 0 |  | 2970242 |  | 2970242 |  |  |  |  | 82.684 | 67.428 | 546 | 445 |  |  | 744 | 4 | (RI) Recirculate: Induced Draft |  | RI | Closed | Fresh | Surface | Muskingum River | Muskingum River | OP | 2 | 2012 | 2 | 2012 | OP | 2 | 2012 | 2 | 2012 | OP | 2 | 2012 | 2 | 2012 | N | NG | CC | Y | Electric Utility | 1 | 3 | 2 | 1 | 1C MB MG
733 | OH | 55350 | Dresden Energy Facility | 2021 | 2 | Many | Many | CLTWRS | Natural Gas Fired Combined Cycle | 223.4 | 140018 | 140018 |  |  |  | 317 | 262192 | 257051 | 2698224 | 0 |  | 2698224 |  | 2698224 |  |  |  |  | 75.083 | 61.229 | 536 | 437 |  |  | 672 | 4 | (RI) Recirculate: Induced Draft |  | RI | Closed | Fresh | Surface | Muskingum River | Muskingum River | OP | 2 | 2012 | 2 | 2012 | OP | 2 | 2012 | 2 | 2012 | OP | 2 | 2012 | 2 | 2012 | N | NG | CC | Y | Electric Utility | 1 | 3 | 2 | 1 | 1C MB MG
733 | OH | 55350 | Dresden Energy Facility | 2021 | 3 | Many | Many | CLTWRS | Natural Gas Fired Combined Cycle | 223.4 | 147574 | 147574 |  |  |  | 317 | 272820 | 267471 | 2815049 | 0 |  | 2815049 |  | 2815049 |  |  |  |  | 82.371 | 67.173 | 558 | 455 |  |  | 743 | 4 | (RI) Recirculate: Induced Draft |  | RI | Closed | Fresh | Surface | Muskingum River | Muskingum River | OP | 2 | 2012 | 2 | 2012 | OP | 2 | 2012 | 2 | 2012 | OP | 2 | 2012 | 2 | 2012 | N | NG | CC | Y | Electric Utility | 1 | 3 | 2 | 1 | 1C MB MG
733 | OH | 55350 | Dresden Energy Facility | 2021 | 4 | Many | Many | CLTWRS | Natural Gas Fired Combined Cycle | 223.4 | 88741 | 88741 |  |  |  | 317 | 155575 | 152524 | 1641121 | 0 |  | 1641121 |  | 1641121 |  |  |  |  | 34.033 | 27.753 | 384 | 313 |  |  | 432 | 4 | (RI) Recirculate: Induced Draft |  | RI | Closed | Fresh | Surface | Muskingum River | Muskingum River | OP | 2 | 2012 | 2 | 2012 | OP | 2 | 2012 | 2 | 2012 | OP | 2 | 2012 | 2 | 2012 | N | NG | CC | Y | Electric Utility | 1 | 3 | 2 | 1 | 1C MB MG
733 | OH | 55350 | Dresden Energy Facility | 2021 | 5 | Many | Many | CLTWRS | Natural Gas Fired Combined Cycle | 223.4 | 147088 | 147088 |  |  |  | 317 | 265265 | 260063 | 2761224 | 0 |  | 2761224 |  | 2761224 |  |  |  |  | 90.092 | 73.469 | 613 | 499 |  |  | 744 | 4 | (RI) Recirculate: Induced Draft |  | RI | Closed | Fresh | Surface | Muskingum River | Muskingum River | OP | 2 | 2012 | 2 | 2012 | OP | 2 | 2012 | 2 | 2012 | OP | 2 | 2012 | 2 | 2012 | N | NG | CC | Y | Electric Utility | 1 | 3 | 2 | 1 | 1C MB MG
733 | OH | 55350 | Dresden Energy Facility | 2021 | 6 | Many | Many | CLTWRS | Natural Gas Fired Combined Cycle | 223.4 | 143565 | 143565 |  |  |  | 317 | 243787 | 239007 | 2633323 | 0 |  | 2633323 |  | 2633323 |  |  |  |  | 92.116 | 75.12 | 642 | 523 |  |  | 720 | 4 | (RI) Recirculate: Induced Draft |  | RI | Closed | Fresh | Surface | Muskingum River | Muskingum River | OP | 2 | 2012 | 2 | 2012 | OP | 2 | 2012 | 2 | 2012 | OP | 2 | 2012 | 2 | 2012 | N | NG | CC | Y | Electric Utility | 1 | 3 | 2 | 1 | 1C MB MG
733 | OH | 55350 | Dresden Energy Facility | 2021 | 7 | Many | Many | CLTWRS | Natural Gas Fired Combined Cycle | 223.4 | 142762 | 142762 |  |  |  | 317 | 245635 | 240818 | 2635431 | 0 |  | 2635431 |  | 2635431 |  |  |  |  | 90.746 | 74.002 | 636 | 518 |  |  | 726 | 4 | (RI) Recirculate: Induced Draft |  | RI | Closed | Fresh | Surface | Muskingum River | Muskingum River | OP | 2 | 2012 | 2 | 2012 | OP | 2 | 2012 | 2 | 2012 | OP | 2 | 2012 | 2 | 2012 | N | NG | CC | Y | Electric Utility | 1 | 3 | 2 | 1 | 1C MB MG
733 | OH | 55350 | Dresden Energy Facility | 2021 | 8 | Many | Many | CLTWRS | Natural Gas Fired Combined Cycle | 223.4 | 151242 | 151242 |  |  |  | 317 | 249013 | 243652 | 2725575 | 0 |  | 2725575 |  | 2725575 |  |  |  |  | 97.659 | 79.64 | 646 | 527 |  |  | 744 | 4 | (RI) Recirculate: Induced Draft |  | RI | Closed | Fresh | Surface | Muskingum River | Muskingum River | OP | 2 | 2012 | 2 | 2012 | OP | 2 | 2012 | 2 | 2012 | OP | 2 | 2012 | 2 | 2012 | N | NG | CC | Y | Electric Utility | 1 | 3 | 2 | 1 | 1C MB MG
733 | OH | 55350 | Dresden Energy Facility | 2021 | 9 | Many | Many | CLTWRS | Natural Gas Fired Combined Cycle | 223.4 | 46154 | 46154 |  |  |  | 317 | 81889 | 80126 | 829386 | 0 |  | 829386 |  | 829386 |  |  |  |  | 12.295 | 10.026 | 266 | 217 |  |  | 241 | 4 | (RI) Recirculate: Induced Draft |  | RI | Closed | Fresh | Surface | Muskingum River | Muskingum River | OP | 2 | 2012 | 2 | 2012 | OP | 2 | 2012 | 2 | 2012 | OP | 2 | 2012 | 2 | 2012 | N | NG | CC | Y | Electric Utility | 1 | 3 | 2 | 1 | 1C MB MG
733 | OH | 55350 | Dresden Energy Facility | 2021 | 10 | Many | Many | CLTWRS | Natural Gas Fired Combined Cycle | 223.4 | 18792 | 18792 |  |  |  | 317 | 37503 | 36695 | 446009 | 0 |  | 446009 |  | 446009 |  |  |  |  | 4.565 | 3.723 | 243 | 198 |  |  | 94 | 4 | (RI) Recirculate: Induced Draft |  | RI | Closed | Fresh | Surface | Muskingum River | Muskingum River | OP | 2 | 2012 | 2 | 2012 | OP | 2 | 2012 | 2 | 2012 | OP | 2 | 2012 | 2 | 2012 | N | NG | CC | Y | Electric Utility | 1 | 3 | 2 | 1 | 1C MB MG
733 | OH | 55350 | Dresden Energy Facility | 2021 | 11 | Many | Many | CLTWRS | Natural Gas Fired Combined Cycle | 223.4 | 162360 | 162360 |  |  |  | 317 | 281019 | 274970 | 2998409 | 0 |  | 2998409 |  | 2998409 |  |  |  |  | 88.993 | 72.573 | 548 | 447 |  |  | 720 | 4 | (RI) Recirculate: Induced Draft |  | RI | Closed | Fresh | Surface | Muskingum River | Muskingum River | OP | 2 | 2012 | 2 | 2012 | OP | 2 | 2012 | 2 | 2012 | OP | 2 | 2012 | 2 | 2012 | N | NG | CC | Y | Electric Utility | 1 | 3 | 2 | 1 | 1C MB MG
733 | OH | 55350 | Dresden Energy Facility | 2021 | 12 | Many | Many | CLTWRS | Natural Gas Fired Combined Cycle | 223.4 | 144226 | 144226 |  |  |  | 317 | 280688 | 274646 | 2823833 | 0 |  | 2823833 |  | 2823833 |  |  |  |  | 83.459 | 68.06 | 579 | 472 |  |  | 744 | 4 | (RI) Recirculate: Induced Draft |  | RI | Closed | Fresh | Surface | Muskingum River | Muskingum River | OP | 2 | 2012 | 2 | 2012 | OP | 2 | 2012 | 2 | 2012 | OP | 2 | 2012 | 2 | 2012 | N | NG | CC | Y | Electric Utility | 1 | 3 | 2 | 1 | 1C MB MG
2171 | TX | 55357 | Jack Fusco Energy Center | 2021 | 1 | Many | Many | CT1 | Natural Gas Fired Combined Cycle | 193 | 82001 | 82001 |  |  |  | 332 | 144773 | 139678 | 1670828 | 54051 |  | 1616777 |  | 1670828 |  |  |  |  | 64.091 | 44.946 | 782 | 548 |  |  | 744 | 7 | (RI) Recirculate: Induced Draft |  | RI | Closed | Fresh | Surface | Brazos River | Brazos River | OP | 5 | 2003 | 5 | 2003 | OP | 5 | 2003 | 5 | 2003 | OP | 5 | 2003 | 5 | 2003 | N | NG | CC | Y | IPP Non-CHP | 1 | 3 | 2 | 1 | 1C MB MG
2171 | TX | 55357 | Jack Fusco Energy Center | 2021 | 2 | Many | Many | CT1 | Natural Gas Fired Combined Cycle | 193 | 67671 | 67625 |  |  |  | 332 | 111816 | 107510 | 1463029 | 85584 |  | 1377445 |  | 1463029 |  |  |  |  | 52.512 | 33.523 | 777 | 496 |  |  | 672 | 7 | (RI) Recirculate: Induced Draft |  | RI | Closed | Fresh | Surface | Brazos River | Brazos River | OP | 5 | 2003 | 5 | 2003 | OP | 5 | 2003 | 5 | 2003 | OP | 5 | 2003 | 5 | 2003 | N | NG | CC | Y | IPP Non-CHP | 1 | 3 | 2 | 1 | 1C MB MG
2171 | TX | 55357 | Jack Fusco Energy Center | 2021 | 3 | Many | Many | CT1 | Natural Gas Fired Combined Cycle | 193 | 31111 | 31111 |  |  |  | 332 | 53389 | 50478 | 671806 | 31669 |  | 640137 |  | 671806 |  |  |  |  | 31.804 | 19.28 | 1022 | 620 |  |  | 744 | 7 | (RI) Recirculate: Induced Draft |  | RI | Closed | Fresh | Surface | Brazos River | Brazos River | OP | 5 | 2003 | 5 | 2003 | OP | 5 | 2003 | 5 | 2003 | OP | 5 | 2003 | 5 | 2003 | N | NG | CC | Y | IPP Non-CHP | 1 | 3 | 2 | 1 | 1C MB MG
2171 | TX | 55357 | Jack Fusco Energy Center | 2021 | 4 | Many | Many | CT1 | Natural Gas Fired Combined Cycle | 193 | 90988 | 90988 |  |  |  | 332 | 153180 | 146694 | 1734279 | 91906 |  | 1642373 |  | 1734279 |  |  |  |  | 73.703 | 53.36 | 810 | 586 |  |  | 720 | 7 | (RI) Recirculate: Induced Draft |  | RI | Closed | Fresh | Surface | Brazos River | Brazos River | OP | 5 | 2003 | 5 | 2003 | OP | 5 | 2003 | 5 | 2003 | OP | 5 | 2003 | 5 | 2003 | N | NG | CC | Y | IPP Non-CHP | 1 | 3 | 2 | 1 | 1C MB MG
2171 | TX | 55357 | Jack Fusco Energy Center | 2021 | 5 | Many | Many | CT1 | Natural Gas Fired Combined Cycle | 193 | 77437 | 77437 |  |  |  | 332 | 133522 | 127584 | 1566468 | 55847 |  | 1510621 |  | 1566468 |  |  |  |  | 43.994 | 21.441 | 568 | 277 |  |  | 744 | 7 | (RI) Recirculate: Induced Draft |  | RI | Closed | Fresh | Surface | Brazos River | Brazos River | OP | 5 | 2003 | 5 | 2003 | OP | 5 | 2003 | 5 | 2003 | OP | 5 | 2003 | 5 | 2003 | N | NG | CC | Y | IPP Non-CHP | 1 | 3 | 2 | 1 | 1C MB MG
2171 | TX | 55357 | Jack Fusco Energy Center | 2021 | 6 | Many | Many | CT1 | Natural Gas Fired Combined Cycle | 193 | 126224 | 126224 |  |  |  | 332 | 203743 | 194116 | 2395550 | 149806 |  | 2245744 |  | 2395550 |  |  |  |  | 98.561 | 78.542 | 781 | 622 |  |  | 720 | 7 | (RI) Recirculate: Induced Draft |  | RI | Closed | Fresh | Surface | Brazos River | Brazos River | OP | 5 | 2003 | 5 | 2003 | OP | 5 | 2003 | 5 | 2003 | OP | 5 | 2003 | 5 | 2003 | N | NG | CC | Y | IPP Non-CHP | 1 | 3 | 2 | 1 | 1C MB MG
2171 | TX | 55357 | Jack Fusco Energy Center | 2021 | 7 | Many | Many | CT1 | Natural Gas Fired Combined Cycle | 193 | 149052 | 149052 |  |  |  | 332 | 227759 | 217679 | 2720843 | 203906 |  | 2516937 |  | 2720843 |  |  |  |  | 107.794 | 84.63 | 723 | 568 |  |  | 744 | 7 | (RI) Recirculate: Induced Draft |  | RI | Closed | Fresh | Surface | Brazos River | Brazos River | OP | 5 | 2003 | 5 | 2003 | OP | 5 | 2003 | 5 | 2003 | OP | 5 | 2003 | 5 | 2003 | N | NG | CC | Y | IPP Non-CHP | 1 | 3 | 2 | 1 | 1C MB MG
2171 | TX | 55357 | Jack Fusco Energy Center | 2021 | 8 | Many | Many | CT1 | Natural Gas Fired Combined Cycle | 193 | 153253 | 153253 |  |  |  | 332 | 231674 | 219195 | 2781441 | 217873 |  | 2563568 |  | 2781441 |  |  |  |  | 112.783 | 85.799 | 736 | 560 |  |  | 744 | 7 | (RI) Recirculate: Induced Draft |  | RI | Closed | Fresh | Surface | Brazos River | Brazos River | OP | 5 | 2003 | 5 | 2003 | OP | 5 | 2003 | 5 | 2003 | OP | 5 | 2003 | 5 | 2003 | N | NG | CC | Y | IPP Non-CHP | 1 | 3 | 2 | 1 | 1C MB MG
2171 | TX | 55357 | Jack Fusco Energy Center | 2021 | 9 | Many | Many | CT1 | Natural Gas Fired Combined Cycle | 193 | 115769 | 115769 |  |  |  | 332 | 184046 | 175855 | 2177932 | 138347 |  | 2039585 |  | 2177932 |  |  |  |  | 92.186 | 67.845 | 796 | 586 |  |  | 720 | 7 | (RI) Recirculate: Induced Draft |  | RI | Closed | Fresh | Surface | Brazos River | Brazos River | OP | 5 | 2003 | 5 | 2003 | OP | 5 | 2003 | 5 | 2003 | OP | 5 | 2003 | 5 | 2003 | N | NG | CC | Y | IPP Non-CHP | 1 | 3 | 2 | 1 | 1C MB MG
2171 | TX | 55357 | Jack Fusco Energy Center | 2021 | 10 | Many | Many | CT1 | Natural Gas Fired Combined Cycle | 193 | 111573 | 111573 |  |  |  | 332 | 184815 | 176814 | 2176100 | 100762 |  | 2075338 |  | 2176100 |  |  |  |  | 86.048 | 63.134 | 771 | 566 |  |  | 744 | 7 | (RI) Recirculate: Induced Draft |  | RI | Closed | Fresh | Surface | Brazos River | Brazos River | OP | 5 | 2003 | 5 | 2003 | OP | 5 | 2003 | 5 | 2003 | OP | 5 | 2003 | 5 | 2003 | N | NG | CC | Y | IPP Non-CHP | 1 | 3 | 2 | 1 | 1C MB MG
2171 | TX | 55357 | Jack Fusco Energy Center | 2021 | 11 | Many | Many | CT1 | Natural Gas Fired Combined Cycle | 193 | 55960 | 55960 |  |  |  | 332 | 100374 | 95046 | 1164186 | 21590 |  | 1142597 |  | 1164186 |  |  |  |  | 50.755 | 33.91 | 907 | 606 |  |  | 720 | 7 | (RI) Recirculate: Induced Draft |  | RI | Closed | Fresh | Surface | Brazos River | Brazos River | OP | 5 | 2003 | 5 | 2003 | OP | 5 | 2003 | 5 | 2003 | OP | 5 | 2003 | 5 | 2003 | N | NG | CC | Y | IPP Non-CHP | 1 | 3 | 2 | 1 | 1C MB MG
2171 | TX | 55357 | Jack Fusco Energy Center | 2021 | 12 | Many | Many | CT1 | Natural Gas Fired Combined Cycle | 193 | 15357 | 15357 |  |  |  | 332 | 28896 | 26593 | 327250 | 1046 |  | 326204 |  | 327250 |  |  |  |  | 31.06 | 20.017 | 2023 | 1303 |  |  | 744 | 7 | (RI) Recirculate: Induced Draft |  | RI | Closed | Fresh | Surface | Brazos River | Brazos River | OP | 5 | 2003 | 5 | 2003 | OP | 5 | 2003 | 5 | 2003 | OP | 5 | 2003 | 5 | 2003 | N | NG | CC | Y | IPP Non-CHP | 1 | 3 | 2 | 1 | 1C MB MG
4405 | TX | 55358 | Cottonwood Energy Project | 2021 | 1 | Many | FB1 | 110CLG | Natural Gas Fired Combined Cycle | 135.3 | 68547 | 64322 |  |  |  | 146 | 106843 | 106843 | 1284890 | 104951 |  | 1179940 |  | 1284890 |  |  |  |  | 39.558 | 37.82 | 615 | 588 |  |  | 737 | 1 | (RI) Recirculate: Induced Draft |  | RI | Closed | Fresh | Surface | Sabine River | Sabine River | OP | 7 | 2003 | 7 | 2003 | OP | 2 | 2003 | 2 | 2003 | OP | 7 | 2003 | 7 | 2003 | N | NG | CC | Y | IPP Non-CHP | 1 | 2 | 1 | 1 | 1C 1B MG
4405 | TX | 55358 | Cottonwood Energy Project | 2021 | 2 | Many | FB1 | 110CLG | Natural Gas Fired Combined Cycle | 135.3 | 47574 | 44269 |  |  |  | 146 | 74338 | 74338 | 902437 | 51796 |  | 850641 |  | 902437 |  |  |  |  | 27.949 | 26.312 | 631 | 594 |  |  | 583 | 1 | (RI) Recirculate: Induced Draft |  | RI | Closed | Fresh | Surface | Sabine River | Sabine River | OP | 7 | 2003 | 7 | 2003 | OP | 2 | 2003 | 2 | 2003 | OP | 7 | 2003 | 7 | 2003 | N | NG | CC | Y | IPP Non-CHP | 1 | 2 | 1 | 1 | 1C 1B MG
4405 | TX | 55358 | Cottonwood Energy Project | 2021 | 3 | Many | FB1 | 110CLG | Natural Gas Fired Combined Cycle | 135.3 | 0 | 0 |  |  |  | 146 | 0 | 0 | 0 | 0 |  | 0 |  | 0 |  |  |  |  | 0 | 0 |  |  |  |  | 0 | 1 | (RI) Recirculate: Induced Draft |  | RI | Closed | Fresh | Surface | Sabine River | Sabine River | OP | 7 | 2003 | 7 | 2003 | OP | 2 | 2003 | 2 | 2003 | OP | 7 | 2003 | 7 | 2003 | N | NG | CC | Y | IPP Non-CHP | 1 | 2 | 1 | 1 | 1C 1B MG
4405 | TX | 55358 | Cottonwood Energy Project | 2021 | 4 | Many | FB1 | 110CLG | Natural Gas Fired Combined Cycle | 135.3 | 38032 | 35431 |  |  |  | 146 | 62385 | 62385 | 720248 | 48292 |  | 671956 |  | 720248 |  |  |  |  | 27.384 | 25.126 | 773 | 709 |  |  | 427 | 1 | (RI) Recirculate: Induced Draft |  | RI | Closed | Fresh | Surface | Sabine River | Sabine River | OP | 7 | 2003 | 7 | 2003 | OP | 2 | 2003 | 2 | 2003 | OP | 7 | 2003 | 7 | 2003 | N | NG | CC | Y | IPP Non-CHP | 1 | 2 | 1 | 1 | 1C 1B MG
4405 | TX | 55358 | Cottonwood Energy Project | 2021 | 5 | Many | FB1 | 110CLG | Natural Gas Fired Combined Cycle | 135.3 | 52401 | 49008 |  |  |  | 146 | 81328 | 81328 | 967832 | 74930 |  | 892902 |  | 967832 |  |  |  |  | 38.602 | 35.549 | 788 | 725 |  |  | 581 | 1 | (RI) Recirculate: Induced Draft |  | RI | Closed | Fresh | Surface | Sabine River | Sabine River | OP | 7 | 2003 | 7 | 2003 | OP | 2 | 2003 | 2 | 2003 | OP | 7 | 2003 | 7 | 2003 | N | NG | CC | Y | IPP Non-CHP | 1 | 2 | 1 | 1 | 1C 1B MG
4405 | TX | 55358 | Cottonwood Energy Project | 2021 | 6 | Many | FB1 | 110CLG | Natural Gas Fired Combined Cycle | 135.3 | 58012 | 54438 |  |  |  | 146 | 82200 | 82200 | 1031261 | 114123 |  | 917137 |  | 1031261 |  |  |  |  | 41.388 | 38.745 | 760 | 712 |  |  | 610 | 1 | (RI) Recirculate: Induced Draft |  | RI | Closed | Fresh | Surface | Sabine River | Sabine River | OP | 7 | 2003 | 7 | 2003 | OP | 2 | 2003 | 2 | 2003 | OP | 7 | 2003 | 7 | 2003 | N | NG | CC | Y | IPP Non-CHP | 1 | 2 | 1 | 1 | 1C 1B MG
4405 | TX | 55358 | Cottonwood Energy Project | 2021 | 7 | Many | FB1 | 110CLG | Natural Gas Fired Combined Cycle | 135.3 | 52876 | 49260 |  |  |  | 146 | 76778 | 76778 | 958003 | 97650 |  | 860353 |  | 958003 |  |  |  |  | 41.886 | 38.987 | 850 | 791 |  |  | 573 | 1 | (RI) Recirculate: Induced Draft |  | RI | Closed | Fresh | Surface | Sabine River | Sabine River | OP | 7 | 2003 | 7 | 2003 | OP | 2 | 2003 | 2 | 2003 | OP | 7 | 2003 | 7 | 2003 | N | NG | CC | Y | IPP Non-CHP | 1 | 2 | 1 | 1 | 1C 1B MG
4405 | TX | 55358 | Cottonwood Energy Project | 2021 | 8 | Many | FB1 | 110CLG | Natural Gas Fired Combined Cycle | 135.3 | 34550 | 34550 |  |  |  | 146 | 52762 | 49646 | 650051 | 58279 |  | 591772 |  | 650051 |  |  |  |  | 28.143 | 26.364 | 815 | 763 |  |  | 387 | 1 | (RI) Recirculate: Induced Draft |  | RI | Closed | Fresh | Surface | Sabine River | Sabine River | OP | 7 | 2003 | 7 | 2003 | OP | 2 | 2003 | 2 | 2003 | OP | 7 | 2003 | 7 | 2003 | N | NG | CC | Y | IPP Non-CHP | 1 | 2 | 1 | 1 | 1C 1B MG
4405 | TX | 55358 | Cottonwood Energy Project | 2021 | 9 | Many | FB1 | 110CLG | Natural Gas Fired Combined Cycle | 135.3 | 24513 | 24513 |  |  |  | 146 | 36709 | 33864 | 461204 | 42595 |  | 418609 |  | 461204 |  |  |  |  | 21.065 | 19.606 | 859 | 800 |  |  | 284 | 1 | (RI) Recirculate: Induced Draft |  | RI | Closed | Fresh | Surface | Sabine River | Sabine River | OP | 7 | 2003 | 7 | 2003 | OP | 2 | 2003 | 2 | 2003 | OP | 7 | 2003 | 7 | 2003 | N | NG | CC | Y | IPP Non-CHP | 1 | 2 | 1 | 1 | 1C 1B MG
4405 | TX | 55358 | Cottonwood Energy Project | 2021 | 10 | Many | FB1 | 110CLG | Natural Gas Fired Combined Cycle | 135.3 | 66116 | 66116 |  |  |  | 146 | 95256 | 91571 | 1170976 | 120554 |  | 1050422 |  | 1170976 |  |  |  |  | 46.118 | 43.697 | 698 | 661 |  |  | 696 | 1 | (RI) Recirculate: Induced Draft |  | RI | Closed | Fresh | Surface | Sabine River | Sabine River | OP | 7 | 2003 | 7 | 2003 | OP | 2 | 2003 | 2 | 2003 | OP | 7 | 2003 | 7 | 2003 | N | NG | CC | Y | IPP Non-CHP | 1 | 2 | 1 | 1 | 1C 1B MG
4405 | TX | 55358 | Cottonwood Energy Project | 2021 | 11 | Many | FB1 | 110CLG | Natural Gas Fired Combined Cycle | 135.3 | 61698 | 61698 |  |  |  | 146 | 87230 | 83687 | 1073153 | 129268 |  | 943886 |  | 1073153 |  |  |  |  | 36.413 | 34.695 | 590 | 562 |  |  | 607 | 1 | (RI) Recirculate: Induced Draft |  | RI | Closed | Fresh | Surface | Sabine River | Sabine River | OP | 7 | 2003 | 7 | 2003 | OP | 2 | 2003 | 2 | 2003 | OP | 7 | 2003 | 7 | 2003 | N | NG | CC | Y | IPP Non-CHP | 1 | 2 | 1 | 1 | 1C 1B MG
4405 | TX | 55358 | Cottonwood Energy Project | 2021 | 12 | Many | FB1 | 110CLG | Natural Gas Fired Combined Cycle | 135.3 | 65139 | 65139 |  |  |  | 146 | 105911 | 102181 | 1226439 | 73910 |  | 1152529 |  | 1226439 |  |  |  |  | 42.166 | 39.143 | 647 | 601 |  |  | 744 | 1 | (RI) Recirculate: Induced Draft |  | RI | Closed | Fresh | Surface | Sabine River | Sabine River | OP | 7 | 2003 | 7 | 2003 | OP | 2 | 2003 | 2 | 2003 | OP | 7 | 2003 | 7 | 2003 | N | NG | CC | Y | IPP Non-CHP | 1 | 2 | 1 | 1 | 1C 1B MG
4405 | TX | 55358 | Cottonwood Energy Project | 2021 | 1 | Many | FB2 | 120CLG | Natural Gas Fired Combined Cycle | 142.3 | 68338 | 64911 |  |  |  | 149 | 110670 | 110670 | 1283050 | 75153 |  | 1207897 |  | 1283050 |  |  |  |  | 39.916 | 38.162 | 615 | 588 |  |  | 744 | 1 | (RI) Recirculate: Induced Draft |  | RI | Closed | Fresh | Surface | Sabine River | Sabine River | OP | 7 | 2003 | 7 | 2003 | OP | 3 | 2003 | 3 | 2003 | OP | 7 | 2003 | 7 | 2003 | N | NG | CC | Y | IPP Non-CHP | 1 | 2 | 1 | 1 | 1C 1B MG
4405 | TX | 55358 | Cottonwood Energy Project | 2021 | 2 | Many | FB2 | 120CLG | Natural Gas Fired Combined Cycle | 142.3 | 54074 | 50968 |  |  |  | 149 | 85665 | 85665 | 1012308 | 40743 |  | 971565 |  | 1012308 |  |  |  |  | 31.535 | 29.687 | 619 | 582 |  |  | 658 | 1 | (RI) Recirculate: Induced Draft |  | RI | Closed | Fresh | Surface | Sabine River | Sabine River | OP | 7 | 2003 | 7 | 2003 | OP | 3 | 2003 | 3 | 2003 | OP | 7 | 2003 | 7 | 2003 | N | NG | CC | Y | IPP Non-CHP | 1 | 2 | 1 | 1 | 1C 1B MG
4405 | TX | 55358 | Cottonwood Energy Project | 2021 | 3 | Many | FB2 | 120CLG | Natural Gas Fired Combined Cycle | 142.3 | 34876 | 32570 |  |  |  | 149 | 57004 | 57004 | 662110 | 15216 |  | 646894 |  | 662110 |  |  |  |  | 30.211 | 25.319 | 928 | 777 |  |  | 442 | 1 | (RI) Recirculate: Induced Draft |  | RI | Closed | Fresh | Surface | Sabine River | Sabine River | OP | 7 | 2003 | 7 | 2003 | OP | 3 | 2003 | 3 | 2003 | OP | 7 | 2003 | 7 | 2003 | N | NG | CC | Y | IPP Non-CHP | 1 | 2 | 1 | 1 | 1C 1B MG
4405 | TX | 55358 | Cottonwood Energy Project | 2021 | 4 | Many | FB2 | 120CLG | Natural Gas Fired Combined Cycle | 142.3 | 60810 | 57564 |  |  |  | 149 | 102030 | 102030 | 1158037 | 46094 |  | 1111943 |  | 1158037 |  |  |  |  | 44.863 | 41.163 | 779 | 715 |  |  | 700 | 1 | (RI) Recirculate: Induced Draft |  | RI | Closed | Fresh | Surface | Sabine River | Sabine River | OP | 7 | 2003 | 7 | 2003 | OP | 3 | 2003 | 3 | 2003 | OP | 7 | 2003 | 7 | 2003 | N | NG | CC | Y | IPP Non-CHP | 1 | 2 | 1 | 1 | 1C 1B MG
4405 | TX | 55358 | Cottonwood Energy Project | 2021 | 5 | Many | FB2 | 120CLG | Natural Gas Fired Combined Cycle | 142.3 | 63563 | 60214 |  |  |  | 149 | 96218 | 96218 | 1149080 | 79615 |  | 1069465 |  | 1149080 |  |  |  |  | 46.423 | 42.752 | 771 | 710 |  |  | 699 | 1 | (RI) Recirculate: Induced Draft |  | RI | Closed | Fresh | Surface | Sabine River | Sabine River | OP | 7 | 2003 | 7 | 2003 | OP | 3 | 2003 | 3 | 2003 | OP | 7 | 2003 | 7 | 2003 | N | NG | CC | Y | IPP Non-CHP | 1 | 2 | 1 | 1 | 1C 1B MG
4405 | TX | 55358 | Cottonwood Energy Project | 2021 | 6 | Many | FB2 | 120CLG | Natural Gas Fired Combined Cycle | 142.3 | 48342 | 45188 |  |  |  | 149 | 67230 | 67230 | 846704 | 86571 |  | 760133 |  | 846704 |  |  |  |  | 34.73 | 32.513 | 769 | 720 |  |  | 512 | 1 | (RI) Recirculate: Induced Draft |  | RI | Closed | Fresh | Surface | Sabine River | Sabine River | OP | 7 | 2003 | 7 | 2003 | OP | 3 | 2003 | 3 | 2003 | OP | 7 | 2003 | 7 | 2003 | N | NG | CC | Y | IPP Non-CHP | 1 | 2 | 1 | 1 | 1C 1B MG
4405 | TX | 55358 | Cottonwood Energy Project | 2021 | 7 | Many | FB2 | 120CLG | Natural Gas Fired Combined Cycle | 142.3 | 35855 | 32992 |  |  |  | 149 | 48601 | 48601 | 625456 | 73769 |  | 551687 |  | 625456 |  |  |  |  | 27.323 | 25.432 | 828 | 771 |  |  | 374 | 1 | (RI) Recirculate: Induced Draft |  | RI | Closed | Fresh | Surface | Sabine River | Sabine River | OP | 7 | 2003 | 7 | 2003 | OP | 3 | 2003 | 3 | 2003 | OP | 7 | 2003 | 7 | 2003 | N | NG | CC | Y | IPP Non-CHP | 1 | 2 | 1 | 1 | 1C 1B MG
4405 | TX | 55358 | Cottonwood Energy Project | 2021 | 8 | Many | FB2 | 120CLG | Natural Gas Fired Combined Cycle | 142.3 | 37508 | 37508 |  |  |  | 149 | 49968 | 47004 | 653196 | 80747 |  | 572448 |  | 653196 |  |  |  |  | 28.221 | 26.437 | 752 | 705 |  |  | 388 | 1 | (RI) Recirculate: Induced Draft |  | RI | Closed | Fresh | Surface | Sabine River | Sabine River | OP | 7 | 2003 | 7 | 2003 | OP | 3 | 2003 | 3 | 2003 | OP | 7 | 2003 | 7 | 2003 | N | NG | CC | Y | IPP Non-CHP | 1 | 2 | 1 | 1 | 1C 1B MG
4405 | TX | 55358 | Cottonwood Energy Project | 2021 | 9 | Many | FB2 | 120CLG | Natural Gas Fired Combined Cycle | 142.3 | 25215 | 25215 |  |  |  | 149 | 35068 | 32467 | 446964 | 45212 |  | 401753 |  | 446964 |  |  |  |  | 20.532 | 19.111 | 814 | 758 |  |  | 277 | 1 | (RI) Recirculate: Induced Draft |  | RI | Closed | Fresh | Surface | Sabine River | Sabine River | OP | 7 | 2003 | 7 | 2003 | OP | 3 | 2003 | 3 | 2003 | OP | 7 | 2003 | 7 | 2003 | N | NG | CC | Y | IPP Non-CHP | 1 | 2 | 1 | 1 | 1C 1B MG
4405 | TX | 55358 | Cottonwood Energy Project | 2021 | 10 | Many | FB2 | 120CLG | Natural Gas Fired Combined Cycle | 142.3 | 44948 | 44948 |  |  |  | 149 | 62982 | 60449 | 777191 | 76838 |  | 700353 |  | 777191 |  |  |  |  | 31.05 | 29.42 | 691 | 655 |  |  | 469 | 1 | (RI) Recirculate: Induced Draft |  | RI | Closed | Fresh | Surface | Sabine River | Sabine River | OP | 7 | 2003 | 7 | 2003 | OP | 3 | 2003 | 3 | 2003 | OP | 7 | 2003 | 7 | 2003 | N | NG | CC | Y | IPP Non-CHP | 1 | 2 | 1 | 1 | 1C 1B MG
4405 | TX | 55358 | Cottonwood Energy Project | 2021 | 11 | Many | FB2 | 120CLG | Natural Gas Fired Combined Cycle | 142.3 | 64857 | 64857 |  |  |  | 149 | 90803 | 87564 | 1128602 | 119566 |  | 1009035 |  | 1128602 |  |  |  |  | 39.284 | 37.431 | 606 | 577 |  |  | 655 | 1 | (RI) Recirculate: Induced Draft |  | RI | Closed | Fresh | Surface | Sabine River | Sabine River | OP | 7 | 2003 | 7 | 2003 | OP | 3 | 2003 | 3 | 2003 | OP | 7 | 2003 | 7 | 2003 | N | NG | CC | Y | IPP Non-CHP | 1 | 2 | 1 | 1 | 1C 1B MG
4405 | TX | 55358 | Cottonwood Energy Project | 2021 | 12 | Many | FB2 | 120CLG | Natural Gas Fired Combined Cycle | 142.3 | 67905 | 67905 |  |  |  | 149 | 102449 | 98930 | 1222722 | 88431 |  | 1134291 |  | 1222722 |  |  |  |  | 42.166 | 39.143 | 621 | 576 |  |  | 744 | 1 | (RI) Recirculate: Induced Draft |  | RI | Closed | Fresh | Surface | Sabine River | Sabine River | OP | 7 | 2003 | 7 | 2003 | OP | 3 | 2003 | 3 | 2003 | OP | 7 | 2003 | 7 | 2003 | N | NG | CC | Y | IPP Non-CHP | 1 | 2 | 1 | 1 | 1C 1B MG
4405 | TX | 55358 | Cottonwood Energy Project | 2021 | 1 | Many | FB3 | 130CLG | Natural Gas Fired Combined Cycle | 140.3 | 66330 | 62824 |  |  |  | 146 | 112309 | 112309 | 1264853 | 81571 |  | 1183282 |  | 1264853 |  |  |  |  | 39.916 | 38.162 | 635 | 607 |  |  | 744 | 1 | (RI) Recirculate: Induced Draft |  | RI | Closed | Fresh | Surface | Sabine River | Sabine River | OP | 7 | 2003 | 7 | 2003 | OP | 4 | 2003 | 4 | 2003 | OP | 7 | 2003 | 7 | 2003 | N | NG | CC | Y | IPP Non-CHP | 1 | 2 | 1 | 1 | 1C 1B MG
4405 | TX | 55358 | Cottonwood Energy Project | 2021 | 2 | Many | FB3 | 130CLG | Natural Gas Fired Combined Cycle | 140.3 | 30621 | 28121 |  |  |  | 146 | 51660 | 51660 | 584154 | 17093 |  | 567061 |  | 584154 |  |  |  |  | 19.567 | 18.42 | 696 | 655 |  |  | 408 | 1 | (RI) Recirculate: Induced Draft |  | RI | Closed | Fresh | Surface | Sabine River | Sabine River | OP | 7 | 2003 | 7 | 2003 | OP | 4 | 2003 | 4 | 2003 | OP | 7 | 2003 | 7 | 2003 | N | NG | CC | Y | IPP Non-CHP | 1 | 2 | 1 | 1 | 1C 1B MG
4405 | TX | 55358 | Cottonwood Energy Project | 2021 | 3 | Many | FB3 | 130CLG | Natural Gas Fired Combined Cycle | 140.3 | 975 | 382 |  |  |  | 146 | 1582 | 1582 | 17824 | 1676 |  | 16148 |  | 17824 |  |  |  |  | 0.723 | 0.606 | 1893 | 1586 |  |  | 11 | 1 | (RI) Recirculate: Induced Draft |  | RI | Closed | Fresh | Surface | Sabine River | Sabine River | OP | 7 | 2003 | 7 | 2003 | OP | 4 | 2003 | 4 | 2003 | OP | 7 | 2003 | 7 | 2003 | N | NG | CC | Y | IPP Non-CHP | 1 | 2 | 1 | 1 | 1C 1B MG
4405 | TX | 55358 | Cottonwood Energy Project | 2021 | 4 | Many | FB3 | 130CLG | Natural Gas Fired Combined Cycle | 140.3 | 0 | 0 |  |  |  | 146 | 0 | 0 | 0 | 0 |  | 0 |  | 0 |  |  |  |  | 0 | 0 |  |  |  |  | 0 | 1 | (RI) Recirculate: Induced Draft |  | RI | Closed | Fresh | Surface | Sabine River | Sabine River | OP | 7 | 2003 | 7 | 2003 | OP | 4 | 2003 | 4 | 2003 | OP | 7 | 2003 | 7 | 2003 | N | NG | CC | Y | IPP Non-CHP | 1 | 2 | 1 | 1 | 1C 1B MG
4405 | TX | 55358 | Cottonwood Energy Project | 2021 | 5 | Many | FB3 | 130CLG | Natural Gas Fired Combined Cycle | 140.3 | 4175 | 2544 |  |  |  | 146 | 6930 | 6930 | 81214 | 2857 |  | 78357 |  | 81214 |  |  |  |  | 3.702 | 3.409 | 1455 | 1340 |  |  | 56 | 1 | (RI) Recirculate: Induced Draft |  | RI | Closed | Fresh | Surface | Sabine River | Sabine River | OP | 7 | 2003 | 7 | 2003 | OP | 4 | 2003 | 4 | 2003 | OP | 7 | 2003 | 7 | 2003 | N | NG | CC | Y | IPP Non-CHP | 1 | 2 | 1 | 1 | 1C 1B MG
4405 | TX | 55358 | Cottonwood Energy Project | 2021 | 6 | Many | FB3 | 130CLG | Natural Gas Fired Combined Cycle | 140.3 | 56641 | 53033 |  |  |  | 146 | 84329 | 84329 | 1031017 | 97735 |  | 933282 |  | 1031017 |  |  |  |  | 42.448 | 39.737 | 800 | 749 |  |  | 626 | 1 | (RI) Recirculate: Induced Draft |  | RI | Closed | Fresh | Surface | Sabine River | Sabine River | OP | 7 | 2003 | 7 | 2003 | OP | 4 | 2003 | 4 | 2003 | OP | 7 | 2003 | 7 | 2003 | N | NG | CC | Y | IPP Non-CHP | 1 | 2 | 1 | 1 | 1C 1B MG
4405 | TX | 55358 | Cottonwood Energy Project | 2021 | 7 | Many | FB3 | 130CLG | Natural Gas Fired Combined Cycle | 140.3 | 38625 | 35206 |  |  |  | 146 | 55644 | 55644 | 695875 | 80333 |  | 615542 |  | 695875 |  |  |  |  | 29.545 | 27.5 | 839 | 781 |  |  | 404 | 1 | (RI) Recirculate: Induced Draft |  | RI | Closed | Fresh | Surface | Sabine River | Sabine River | OP | 7 | 2003 | 7 | 2003 | OP | 4 | 2003 | 4 | 2003 | OP | 7 | 2003 | 7 | 2003 | N | NG | CC | Y | IPP Non-CHP | 1 | 2 | 1 | 1 | 1C 1B MG
4405 | TX | 55358 | Cottonwood Energy Project | 2021 | 8 | Many | FB3 | 130CLG | Natural Gas Fired Combined Cycle | 140.3 | 47175 | 47175 |  |  |  | 146 | 68333 | 64780 | 851439 | 89761 |  | 761677 |  | 851439 |  |  |  |  | 36.686 | 34.366 | 778 | 728 |  |  | 505 | 1 | (RI) Recirculate: Induced Draft |  | RI | Closed | Fresh | Surface | Sabine River | Sabine River | OP | 7 | 2003 | 7 | 2003 | OP | 4 | 2003 | 4 | 2003 | OP | 7 | 2003 | 7 | 2003 | N | NG | CC | Y | IPP Non-CHP | 1 | 2 | 1 | 1 | 1C 1B MG
4405 | TX | 55358 | Cottonwood Energy Project | 2021 | 9 | Many | FB3 | 130CLG | Natural Gas Fired Combined Cycle | 140.3 | 34206 | 34206 |  |  |  | 146 | 51166 | 47874 | 625138 | 54279 |  | 570859 |  | 625138 |  |  |  |  | 29.092 | 27.078 | 850 | 792 |  |  | 392 | 1 | (RI) Recirculate: Induced Draft |  | RI | Closed | Fresh | Surface | Sabine River | Sabine River | OP | 7 | 2003 | 7 | 2003 | OP | 4 | 2003 | 4 | 2003 | OP | 7 | 2003 | 7 | 2003 | N | NG | CC | Y | IPP Non-CHP | 1 | 2 | 1 | 1 | 1C 1B MG
4405 | TX | 55358 | Cottonwood Energy Project | 2021 | 10 | Many | FB3 | 130CLG | Natural Gas Fired Combined Cycle | 140.3 | 48923 | 48923 |  |  |  | 146 | 70224 | 67210 | 858139 | 91862 |  | 766278 |  | 858139 |  |  |  |  | 33.683 | 31.915 | 688 | 652 |  |  | 508 | 1 | (RI) Recirculate: Induced Draft |  | RI | Closed | Fresh | Surface | Sabine River | Sabine River | OP | 7 | 2003 | 7 | 2003 | OP | 4 | 2003 | 4 | 2003 | OP | 7 | 2003 | 7 | 2003 | N | NG | CC | Y | IPP Non-CHP | 1 | 2 | 1 | 1 | 1C 1B MG
4405 | TX | 55358 | Cottonwood Energy Project | 2021 | 11 | Many | FB3 | 130CLG | Natural Gas Fired Combined Cycle | 140.3 | 70672 | 70672 |  |  |  | 146 | 102212 | 98388 | 1216130 | 119014 |  | 1097115 |  | 1216130 |  |  |  |  | 42.674 | 40.661 | 604 | 575 |  |  | 712 | 1 | (RI) Recirculate: Induced Draft |  | RI | Closed | Fresh | Surface | Sabine River | Sabine River | OP | 7 | 2003 | 7 | 2003 | OP | 4 | 2003 | 4 | 2003 | OP | 7 | 2003 | 7 | 2003 | N | NG | CC | Y | IPP Non-CHP | 1 | 2 | 1 | 1 | 1C 1B MG
4405 | TX | 55358 | Cottonwood Energy Project | 2021 | 12 | Many | FB3 | 130CLG | Natural Gas Fired Combined Cycle | 140.3 | 66231 | 66231 |  |  |  | 146 | 101289 | 97436 | 1178388 | 67648 |  | 1110739 |  | 1178388 |  |  |  |  | 42.166 | 39.143 | 637 | 591 |  |  | 744 | 1 | (RI) Recirculate: Induced Draft |  | RI | Closed | Fresh | Surface | Sabine River | Sabine River | OP | 7 | 2003 | 7 | 2003 | OP | 4 | 2003 | 4 | 2003 | OP | 7 | 2003 | 7 | 2003 | N | NG | CC | Y | IPP Non-CHP | 1 | 2 | 1 | 1 | 1C 1B MG
4405 | TX | 55358 | Cottonwood Energy Project | 2021 | 1 | Many | FB4 | 140CLG | Natural Gas Fired Combined Cycle | 139.3 | 64512 | 61040 |  |  |  | 147 | 109154 | 109154 | 1242825 | 71655 |  | 1171170 |  | 1242825 |  |  |  |  | 38.579 | 36.884 | 632 | 604 |  |  | 719 | 1 | (RI) Recirculate: Induced Draft |  | RI | Closed | Fresh | Surface | Sabine River | Sabine River | OP | 7 | 2003 | 7 | 2003 | OP | 5 | 2003 | 5 | 2003 | OP | 7 | 2003 | 7 | 2003 | N | NG | CC | Y | IPP Non-CHP | 1 | 2 | 1 | 1 | 1C 1B MG
4405 | TX | 55358 | Cottonwood Energy Project | 2021 | 2 | Many | FB4 | 140CLG | Natural Gas Fired Combined Cycle | 139.3 | 49028 | 46062 |  |  |  | 147 | 79639 | 79639 | 930825 | 31639 |  | 899187 |  | 930825 |  |  |  |  | 29.931 | 28.177 | 650 | 612 |  |  | 625 | 1 | (RI) Recirculate: Induced Draft |  | RI | Closed | Fresh | Surface | Sabine River | Sabine River | OP | 7 | 2003 | 7 | 2003 | OP | 5 | 2003 | 5 | 2003 | OP | 7 | 2003 | 7 | 2003 | N | NG | CC | Y | IPP Non-CHP | 1 | 2 | 1 | 1 | 1C 1B MG
4405 | TX | 55358 | Cottonwood Energy Project | 2021 | 3 | Many | FB4 | 140CLG | Natural Gas Fired Combined Cycle | 139.3 | 49940 | 47089 |  |  |  | 147 | 79053 | 79053 | 926549 | 66665 |  | 859884 |  | 926549 |  |  |  |  | 37.923 | 31.781 | 805 | 675 |  |  | 555 | 1 | (RI) Recirculate: Induced Draft |  | RI | Closed | Fresh | Surface | Sabine River | Sabine River | OP | 7 | 2003 | 7 | 2003 | OP | 5 | 2003 | 5 | 2003 | OP | 7 | 2003 | 7 | 2003 | N | NG | CC | Y | IPP Non-CHP | 1 | 2 | 1 | 1 | 1C 1B MG
4405 | TX | 55358 | Cottonwood Energy Project | 2021 | 4 | Many | FB4 | 140CLG | Natural Gas Fired Combined Cycle | 139.3 | 46365 | 43678 |  |  |  | 147 | 78734 | 78734 | 889982 | 49816 |  | 840166 |  | 889982 |  |  |  |  | 34.236 | 31.412 | 784 | 719 |  |  | 534 | 1 | (RI) Recirculate: Induced Draft |  | RI | Closed | Fresh | Surface | Sabine River | Sabine River | OP | 7 | 2003 | 7 | 2003 | OP | 5 | 2003 | 5 | 2003 | OP | 7 | 2003 | 7 | 2003 | N | NG | CC | Y | IPP Non-CHP | 1 | 2 | 1 | 1 | 1C 1B MG
4405 | TX | 55358 | Cottonwood Energy Project | 2021 | 5 | Many | FB4 | 140CLG | Natural Gas Fired Combined Cycle | 139.3 | 61378 | 57966 |  |  |  | 147 | 96581 | 96581 | 1136100 | 83192 |  | 1052909 |  | 1136100 |  |  |  |  | 45.66 | 42.048 | 788 | 725 |  |  | 688 | 1 | (RI) Recirculate: Induced Draft |  | RI | Closed | Fresh | Surface | Sabine River | Sabine River | OP | 7 | 2003 | 7 | 2003 | OP | 5 | 2003 | 5 | 2003 | OP | 7 | 2003 | 7 | 2003 | N | NG | CC | Y | IPP Non-CHP | 1 | 2 | 1 | 1 | 1C 1B MG
4405 | TX | 55358 | Cottonwood Energy Project | 2021 | 6 | Many | FB4 | 140CLG | Natural Gas Fired Combined Cycle | 139.3 | 52071 | 48766 |  |  |  | 147 | 77165 | 77165 | 948102 | 97068 |  | 851033 |  | 948102 |  |  |  |  | 38.309 | 35.863 | 786 | 735 |  |  | 565 | 1 | (RI) Recirculate: Induced Draft |  | RI | Closed | Fresh | Surface | Sabine River | Sabine River | OP | 7 | 2003 | 7 | 2003 | OP | 5 | 2003 | 5 | 2003 | OP | 7 | 2003 | 7 | 2003 | N | NG | CC | Y | IPP Non-CHP | 1 | 2 | 1 | 1 | 1C 1B MG
4405 | TX | 55358 | Cottonwood Energy Project | 2021 | 7 | Many | FB4 | 140CLG | Natural Gas Fired Combined Cycle | 139.3 | 33196 | 30317 |  |  |  | 147 | 48947 | 48947 | 610269 | 66071 |  | 544198 |  | 610269 |  |  |  |  | 26.74 | 24.89 | 882 | 821 |  |  | 366 | 1 | (RI) Recirculate: Induced Draft |  | RI | Closed | Fresh | Surface | Sabine River | Sabine River | OP | 7 | 2003 | 7 | 2003 | OP | 5 | 2003 | 5 | 2003 | OP | 7 | 2003 | 7 | 2003 | N | NG | CC | Y | IPP Non-CHP | 1 | 2 | 1 | 1 | 1C 1B MG
4405 | TX | 55358 | Cottonwood Energy Project | 2021 | 8 | Many | FB4 | 140CLG | Natural Gas Fired Combined Cycle | 139.3 | 44339 | 44339 |  |  |  | 147 | 65265 | 62061 | 817520 | 92219 |  | 725300 |  | 817520 |  |  |  |  | 34.852 | 32.649 | 786 | 736 |  |  | 479 | 1 | (RI) Recirculate: Induced Draft |  | RI | Closed | Fresh | Surface | Sabine River | Sabine River | OP | 7 | 2003 | 7 | 2003 | OP | 5 | 2003 | 5 | 2003 | OP | 7 | 2003 | 7 | 2003 | N | NG | CC | Y | IPP Non-CHP | 1 | 2 | 1 | 1 | 1C 1B MG
4405 | TX | 55358 | Cottonwood Energy Project | 2021 | 9 | Many | FB4 | 140CLG | Natural Gas Fired Combined Cycle | 139.3 | 24605 | 24605 |  |  |  | 147 | 37059 | 34411 | 458163 | 46200 |  | 411963 |  | 458163 |  |  |  |  | 20.933 | 19.484 | 851 | 792 |  |  | 282 | 1 | (RI) Recirculate: Induced Draft |  | RI | Closed | Fresh | Surface | Sabine River | Sabine River | OP | 7 | 2003 | 7 | 2003 | OP | 5 | 2003 | 5 | 2003 | OP | 7 | 2003 | 7 | 2003 | N | NG | CC | Y | IPP Non-CHP | 1 | 2 | 1 | 1 | 1C 1B MG
4405 | TX | 55358 | Cottonwood Energy Project | 2021 | 10 | Many | FB4 | 140CLG | Natural Gas Fired Combined Cycle | 139.3 | 48752 | 48752 |  |  |  | 147 | 72587 | 69401 | 889999 | 91180 |  | 798820 |  | 889999 |  |  |  |  | 35.312 | 33.459 | 724 | 686 |  |  | 533 | 1 | (RI) Recirculate: Induced Draft |  | RI | Closed | Fresh | Surface | Sabine River | Sabine River | OP | 7 | 2003 | 7 | 2003 | OP | 5 | 2003 | 5 | 2003 | OP | 7 | 2003 | 7 | 2003 | N | NG | CC | Y | IPP Non-CHP | 1 | 2 | 1 | 1 | 1C 1B MG
4405 | TX | 55358 | Cottonwood Energy Project | 2021 | 11 | Many | FB4 | 140CLG | Natural Gas Fired Combined Cycle | 139.3 | 54183 | 54183 |  |  |  | 147 | 82322 | 79133 | 980513 | 90064 |  | 890449 |  | 980513 |  |  |  |  | 35.228 | 33.566 | 650 | 619 |  |  | 588 | 1 | (RI) Recirculate: Induced Draft |  | RI | Closed | Fresh | Surface | Sabine River | Sabine River | OP | 7 | 2003 | 7 | 2003 | OP | 5 | 2003 | 5 | 2003 | OP | 7 | 2003 | 7 | 2003 | N | NG | CC | Y | IPP Non-CHP | 1 | 2 | 1 | 1 | 1C 1B MG
4405 | TX | 55358 | Cottonwood Energy Project | 2021 | 12 | Many | FB4 | 140CLG | Natural Gas Fired Combined Cycle | 139.3 | 64993 | 64993 |  |  |  | 147 | 104275 | 100635 | 1209124 | 75090 |  | 1134034 |  | 1209124 |  |  |  |  | 42.166 | 39.143 | 649 | 602 |  |  | 744 | 1 | (RI) Recirculate: Induced Draft |  | RI | Closed | Fresh | Surface | Sabine River | Sabine River | OP | 7 | 2003 | 7 | 2003 | OP | 5 | 2003 | 5 | 2003 | OP | 7 | 2003 | 7 | 2003 | N | NG | CC | Y | IPP Non-CHP | 1 | 2 | 1 | 1 | 1C 1B MG
13756 | IN | 55364 | Sugar Creek Power | 2021 | 1 | Many | Many | CW | Natural Gas Fired Combined Cycle | 218 | 98166 | 92819 |  |  |  | 331 | 193482 | 189740 | 1955554 | 6 |  | 1955547 |  | 1955554 |  |  |  |  | 73.99 | 45.99 | 797 | 495 |  |  | 553 | 80 | (RI) Recirculate: Induced Draft |  | RI | Closed | Fresh | Ground | Wells | Wabash River | OP | 6 | 2002 | 6 | 2003 | OP | 6 | 2003 | 6 | 2003 | OP | 6 | 2003 | 6 | 2003 | N | NG | CC | Y | Electric Utility | 1 | 3 | 2 | 1 | 1C MB MG
13756 | IN | 55364 | Sugar Creek Power | 2021 | 2 | Many | Many | CW | Natural Gas Fired Combined Cycle | 218 | 103820 | 98388 |  |  |  | 331 | 194090 | 193312 | 2044561 | 6458 |  | 2038103 |  | 2044561 |  |  |  |  | 93.4 | 62.01 | 949 | 630 |  |  | 612 | 80 | (RI) Recirculate: Induced Draft |  | RI | Closed | Fresh | Ground | Wells | Wabash River | OP | 6 | 2002 | 6 | 2003 | OP | 6 | 2003 | 6 | 2003 | OP | 6 | 2003 | 6 | 2003 | N | NG | CC | Y | Electric Utility | 1 | 3 | 2 | 1 | 1C MB MG
13756 | IN | 55364 | Sugar Creek Power | 2021 | 3 | Many | Many | CW | Natural Gas Fired Combined Cycle | 218 | 31950 | 29219 |  |  |  | 331 | 60488 | 60173 | 633181 | 0 |  | 633181 |  | 633181 |  |  |  |  | 28.29 | 17.62 | 968 | 603 |  |  | 182 | 80 | (RI) Recirculate: Induced Draft |  | RI | Closed | Fresh | Ground | Wells | Wabash River | OP | 6 | 2002 | 6 | 2003 | OP | 6 | 2003 | 6 | 2003 | OP | 6 | 2003 | 6 | 2003 | N | NG | CC | Y | Electric Utility | 1 | 3 | 2 | 1 | 1C MB MG
13756 | IN | 55364 | Sugar Creek Power | 2021 | 4 | Many | Many | CW | Natural Gas Fired Combined Cycle | 218 | 74560 | 70275 |  |  |  | 331 | 133005 | 132444 | 1423630 | 6 |  | 1423623 |  | 1423630 |  |  |  |  | 65.68 | 39.76 | 935 | 566 |  |  | 447 | 80 | (RI) Recirculate: Induced Draft |  | RI | Closed | Fresh | Ground | Wells | Wabash River | OP | 6 | 2002 | 6 | 2003 | OP | 6 | 2003 | 6 | 2003 | OP | 6 | 2003 | 6 | 2003 | N | NG | CC | Y | Electric Utility | 1 | 3 | 2 | 1 | 1C MB MG
13756 | IN | 55364 | Sugar Creek Power | 2021 | 5 | Many | Many | CW | Natural Gas Fired Combined Cycle | 218 | 74455 | 69790 |  |  |  | 331 | 132310 | 131972 | 1461644 | 1916 |  | 1459727 |  | 1461644 |  |  |  |  | 70 | 44.22 | 1003 | 634 |  |  | 432 | 80 | (RI) Recirculate: Induced Draft |  | RI | Closed | Fresh | Ground | Wells | Wabash River | OP | 6 | 2002 | 6 | 2003 | OP | 6 | 2003 | 6 | 2003 | OP | 6 | 2003 | 6 | 2003 | N | NG | CC | Y | Electric Utility | 1 | 3 | 2 | 1 | 1C MB MG
13756 | IN | 55364 | Sugar Creek Power | 2021 | 6 | Many | Many | CW | Natural Gas Fired Combined Cycle | 218 | 65865 | 61713 |  |  |  | 331 | 113489 | 112986 | 1244600 | 10965 |  | 1233635 |  | 1244600 |  |  |  |  | 79.46 | 55.67 | 1288 | 902 |  |  | 384 | 80 | (RI) Recirculate: Induced Draft |  | RI | Closed | Fresh | Ground | Wells | Wabash River | OP | 6 | 2002 | 6 | 2003 | OP | 6 | 2003 | 6 | 2003 | OP | 6 | 2003 | 6 | 2003 | N | NG | CC | Y | Electric Utility | 1 | 3 | 2 | 1 | 1C MB MG
13756 | IN | 55364 | Sugar Creek Power | 2021 | 7 | Many | Many | CW | Natural Gas Fired Combined Cycle | 218 | 90137 | 84871 |  |  |  | 331 | 155393 | 154720 | 1687346 | 7532 |  | 1679814 |  | 1687346 |  |  |  |  | 85.64 | 50.13 | 1009 | 591 |  |  | 544 | 80 | (RI) Recirculate: Induced Draft |  | RI | Closed | Fresh | Ground | Wells | Wabash River | OP | 6 | 2002 | 6 | 2003 | OP | 6 | 2003 | 6 | 2003 | OP | 6 | 2003 | 6 | 2003 | N | NG | CC | Y | Electric Utility | 1 | 3 | 2 | 1 | 1C MB MG
13756 | IN | 55364 | Sugar Creek Power | 2021 | 8 | Many | Many | CW | Natural Gas Fired Combined Cycle | 218 | 98773 | 93127 |  |  |  | 331 | 169231 | 168480 | 1868449 | 23280 |  | 1845170 |  | 1868449 |  |  |  |  | 97.11 | 61.2 | 1043 | 657 |  |  | 575 | 80 | (RI) Recirculate: Induced Draft |  | RI | Closed | Fresh | Ground | Wells | Wabash River | OP | 6 | 2002 | 6 | 2003 | OP | 6 | 2003 | 6 | 2003 | OP | 6 | 2003 | 6 | 2003 | N | NG | CC | Y | Electric Utility | 1 | 3 | 2 | 1 | 1C MB MG
13756 | IN | 55364 | Sugar Creek Power | 2021 | 9 | Many | Many | CW | Natural Gas Fired Combined Cycle | 218 | 41111 | 38249 |  |  |  | 331 | 72411 | 72027 | 815173 | 4861 |  | 810312 |  | 815173 |  |  |  |  | 46.01 | 28.87 | 1203 | 755 |  |  | 249 | 80 | (RI) Recirculate: Induced Draft |  | RI | Closed | Fresh | Ground | Wells | Wabash River | OP | 6 | 2002 | 6 | 2003 | OP | 6 | 2003 | 6 | 2003 | OP | 6 | 2003 | 6 | 2003 | N | NG | CC | Y | Electric Utility | 1 | 3 | 2 | 1 | 1C MB MG
13756 | IN | 55364 | Sugar Creek Power | 2021 | 10 | Many | Many | CW | Natural Gas Fired Combined Cycle | 218 | 108339 | 102792 |  |  |  | 331 | 193738 | 192974 | 2058914 | 10920 |  | 2047994 |  | 2058914 |  |  |  |  | 95.24 | 60.34 | 927 | 587 |  |  | 619 | 80 | (RI) Recirculate: Induced Draft |  | RI | Closed | Fresh | Ground | Wells | Wabash River | OP | 6 | 2002 | 6 | 2003 | OP | 6 | 2003 | 6 | 2003 | OP | 6 | 2003 | 6 | 2003 | N | NG | CC | Y | Electric Utility | 1 | 3 | 2 | 1 | 1C MB MG
13756 | IN | 55364 | Sugar Creek Power | 2021 | 11 | Many | Many | CW | Natural Gas Fired Combined Cycle | 218 | 139833 | 133484 |  |  |  | 331 | 251274 | 250323 | 2674658 | 76757 |  | 2597901 |  | 2674658 |  |  |  |  | 109.14 | 71.09 | 818 | 533 |  |  | 720 | 80 | (RI) Recirculate: Induced Draft |  | RI | Closed | Fresh | Ground | Wells | Wabash River | OP | 6 | 2002 | 6 | 2003 | OP | 6 | 2003 | 6 | 2003 | OP | 6 | 2003 | 6 | 2003 | N | NG | CC | Y | Electric Utility | 1 | 3 | 2 | 1 | 1C MB MG
13756 | IN | 55364 | Sugar Creek Power | 2021 | 12 | Many | Many | CW | Natural Gas Fired Combined Cycle | 218 | 124739 | 118619 |  |  |  | 331 | 227759 | 226857 | 2426892 | 42684 |  | 2384208 |  | 2426892 |  |  |  |  | 101.89 | 64.99 | 859 | 548 |  |  | 679 | 80 | (RI) Recirculate: Induced Draft |  | RI | Closed | Fresh | Ground | Wells | Wabash River | OP | 6 | 2002 | 6 | 2003 | OP | 6 | 2003 | 6 | 2003 | OP | 6 | 2003 | 6 | 2003 | N | NG | CC | Y | Electric Utility | 1 | 3 | 2 | 1 | 1C MB MG
32790 | AZ | 55372 | Harquahala Generating Project | 2021 | 1 | Many | Many | CTA&B | Natural Gas Fired Combined Cycle | 350.2 | 0 | 0 |  |  |  | 693 | 0 | 0 | 0 | 0 |  | 0 |  | 0 |  |  |  |  | 0.003 | 0.003 |  |  |  |  | 0 |  | (RI) Recirculate: Induced Draft |  | RI | Closed | Fresh | Ground | Centarl Arizona Project, Wells | Zero Liquid Discharge Facility | OP | 6 | 2004 | 9 | 2004 | OP | 6 | 2004 | 6 | 2004 | OP | 6 | 2004 | 6 | 2004 | N | NG | CC | N/A | IPP Non-CHP | 3 | 6 | 3 | 1 | 1C MB MG
32790 | AZ | 55372 | Harquahala Generating Project | 2021 | 2 | Many | Many | CTA&B | Natural Gas Fired Combined Cycle | 350.2 | 0 | 0 |  |  |  | 693 | 0 | 0 | 0 | 0 |  | 0 |  | 0 |  |  |  |  | 0.002 | 0.002 |  |  |  |  | 13 |  | (RI) Recirculate: Induced Draft |  | RI | Closed | Fresh | Ground | Centarl Arizona Project, Wells | Zero Liquid Discharge Facility | OP | 6 | 2004 | 9 | 2004 | OP | 6 | 2004 | 6 | 2004 | OP | 6 | 2004 | 6 | 2004 | N | NG | CC | N/A | IPP Non-CHP | 3 | 6 | 3 | 1 | 1C MB MG
32790 | AZ | 55372 | Harquahala Generating Project | 2021 | 3 | Many | Many | CTA&B | Natural Gas Fired Combined Cycle | 350.2 | 0 | 0 |  |  |  | 693 | 0 | 0 | 0 | 0 |  | 0 |  | 0 |  |  |  |  | 0.1 | 0.1 |  |  |  |  | 7 |  | (RI) Recirculate: Induced Draft |  | RI | Closed | Fresh | Ground | Centarl Arizona Project, Wells | Zero Liquid Discharge Facility | OP | 6 | 2004 | 9 | 2004 | OP | 6 | 2004 | 6 | 2004 | OP | 6 | 2004 | 6 | 2004 | N | NG | CC | N/A | IPP Non-CHP | 3 | 6 | 3 | 1 | 1C MB MG
32790 | AZ | 55372 | Harquahala Generating Project | 2021 | 4 | Many | Many | CTA&B | Natural Gas Fired Combined Cycle | 350.2 | 0 | 0 |  |  |  | 693 | 0 | 0 | 0 | 0 |  | 0 |  | 0 |  |  |  |  | 0.941 | 0.941 |  |  |  |  | 46 |  | (RI) Recirculate: Induced Draft |  | RI | Closed | Fresh | Ground | Centarl Arizona Project, Wells | Zero Liquid Discharge Facility | OP | 6 | 2004 | 9 | 2004 | OP | 6 | 2004 | 6 | 2004 | OP | 6 | 2004 | 6 | 2004 | N | NG | CC | N/A | IPP Non-CHP | 3 | 6 | 3 | 1 | 1C MB MG
32790 | AZ | 55372 | Harquahala Generating Project | 2021 | 5 | Many | Many | CTA&B | Natural Gas Fired Combined Cycle | 350.2 | 29674 | 28999 |  |  |  | 693 | 61307 | 59467 | 667595 | 0 |  | 667595 |  | 667595 |  |  |  |  | 32.523 | 32.523 | 1122 | 1122 |  |  | 439 |  | (RI) Recirculate: Induced Draft |  | RI | Closed | Fresh | Ground | Centarl Arizona Project, Wells | Zero Liquid Discharge Facility | OP | 6 | 2004 | 9 | 2004 | OP | 6 | 2004 | 6 | 2004 | OP | 6 | 2004 | 6 | 2004 | N | NG | CC | N/A | IPP Non-CHP | 3 | 6 | 3 | 1 | 1C MB MG
32790 | AZ | 55372 | Harquahala Generating Project | 2021 | 6 | Many | Many | CTA&B | Natural Gas Fired Combined Cycle | 350.2 | 121273 | 120479 |  |  |  | 693 | 232644 | 224843 | 2500384 | 0 |  | 2500384 |  | 2500384 |  |  |  |  | 108.774 | 108.774 | 903 | 903 |  |  | 720 |  | (RI) Recirculate: Induced Draft |  | RI | Closed | Fresh | Ground | Centarl Arizona Project, Wells | Zero Liquid Discharge Facility | OP | 6 | 2004 | 9 | 2004 | OP | 6 | 2004 | 6 | 2004 | OP | 6 | 2004 | 6 | 2004 | N | NG | CC | N/A | IPP Non-CHP | 3 | 6 | 3 | 1 | 1C MB MG
32790 | AZ | 55372 | Harquahala Generating Project | 2021 | 7 | Many | Many | CTA&B | Natural Gas Fired Combined Cycle | 350.2 | 228634 | 228185 |  |  |  | 693 | 431064 | 419066 | 4559389 | 0 |  | 4559389 |  | 4559389 |  |  |  |  | 201.293 | 201.293 | 882 | 882 |  |  | 744 |  | (RI) Recirculate: Induced Draft |  | RI | Closed | Fresh | Ground | Centarl Arizona Project, Wells | Zero Liquid Discharge Facility | OP | 6 | 2004 | 9 | 2004 | OP | 6 | 2004 | 6 | 2004 | OP | 6 | 2004 | 6 | 2004 | N | NG | CC | N/A | IPP Non-CHP | 3 | 6 | 3 | 1 | 1C MB MG
32790 | AZ | 55372 | Harquahala Generating Project | 2021 | 8 | Many | Many | CTA&B | Natural Gas Fired Combined Cycle | 350.2 | 233277 | 232921 |  |  |  | 693 | 430930 | 418730 | 4605980 | 0 |  | 4605980 |  | 4605980 |  |  |  |  | 208.264 | 208.264 | 894 | 894 |  |  | 744 |  | (RI) Recirculate: Induced Draft |  | RI | Closed | Fresh | Ground | Centarl Arizona Project, Wells | Zero Liquid Discharge Facility | OP | 6 | 2004 | 9 | 2004 | OP | 6 | 2004 | 6 | 2004 | OP | 6 | 2004 | 6 | 2004 | N | NG | CC | N/A | IPP Non-CHP | 3 | 6 | 3 | 1 | 1C MB MG
32790 | AZ | 55372 | Harquahala Generating Project | 2021 | 9 | Many | Many | CTA&B | Natural Gas Fired Combined Cycle | 350.2 | 143507 | 142761 |  |  |  | 693 | 254398 | 245334 | 2798579 | 0 |  | 2798579 |  | 2798579 |  |  |  |  | 128.515 | 128.515 | 900 | 900 |  |  | 720 |  | (RI) Recirculate: Induced Draft |  | RI | Closed | Fresh | Ground | Centarl Arizona Project, Wells | Zero Liquid Discharge Facility | OP | 6 | 2004 | 9 | 2004 | OP | 6 | 2004 | 6 | 2004 | OP | 6 | 2004 | 6 | 2004 | N | NG | CC | N/A | IPP Non-CHP | 3 | 6 | 3 | 1 | 1C MB MG
32790 | AZ | 55372 | Harquahala Generating Project | 2021 | 10 | Many | Many | CTA&B | Natural Gas Fired Combined Cycle | 350.2 | 34513 | 34265 |  |  |  | 693 | 61325 | 59170 | 684973 | 0 |  | 684973 |  | 684973 |  |  |  |  | 25.564 | 25.564 | 746 | 746 |  |  | 744 |  | (RI) Recirculate: Induced Draft |  | RI | Closed | Fresh | Ground | Centarl Arizona Project, Wells | Zero Liquid Discharge Facility | OP | 6 | 2004 | 9 | 2004 | OP | 6 | 2004 | 6 | 2004 | OP | 6 | 2004 | 6 | 2004 | N | NG | CC | N/A | IPP Non-CHP | 3 | 6 | 3 | 1 | 1C MB MG
32790 | AZ | 55372 | Harquahala Generating Project | 2021 | 11 | Many | Many | CTA&B | Natural Gas Fired Combined Cycle | 350.2 | 7161 | 7134 |  |  |  | 693 | 12754 | 12335 | 137955 | 0 |  | 137955 |  | 137955 |  |  |  |  | 5.365 | 5.365 | 752 | 752 |  |  | 720 |  | (RI) Recirculate: Induced Draft |  | RI | Closed | Fresh | Ground | Centarl Arizona Project, Wells | Zero Liquid Discharge Facility | OP | 6 | 2004 | 9 | 2004 | OP | 6 | 2004 | 6 | 2004 | OP | 6 | 2004 | 6 | 2004 | N | NG | CC | N/A | IPP Non-CHP | 3 | 6 | 3 | 1 | 1C MB MG
32790 | AZ | 55372 | Harquahala Generating Project | 2021 | 12 | Many | Many | CTA&B | Natural Gas Fired Combined Cycle | 350.2 | 1184 | 1168 |  |  |  | 693 | 3903 | 3687 | 45310 | 0 |  | 45310 |  | 45310 |  |  |  |  | 1.388 | 1.388 | 1188 | 1188 |  |  | 740 |  | (RI) Recirculate: Induced Draft |  | RI | Closed | Fresh | Ground | Centarl Arizona Project, Wells | Zero Liquid Discharge Facility | OP | 6 | 2004 | 9 | 2004 | OP | 6 | 2004 | 6 | 2004 | OP | 6 | 2004 | 6 | 2004 | N | NG | CC | N/A | IPP Non-CHP | 3 | 6 | 3 | 1 | 1C MB MG
22979 | NY | 55375 | Astoria Energy | 2021 | 1 | Many | Many | ACC1 | Natural Gas Fired Combined Cycle | 228 | 0 | 0 |  |  |  | 330 | 0 | 0 | 0 | 0 |  | 0 |  | 0 | 0 | [9 empty] | 0 |  | (DC) Dry Cooling |  | DC | Dry/Hybrid | Other | Other |  |  | OP | 5 | 2006 | 5 | 2006 | OP | 5 | 2006 | 5 | 2006 | OP | 5 | 2006 | 5 | 2006 | N | NG | CC | Y | IPP Non-CHP | 1 | 3 | 2 | 1 | 1C MB MG
22979 | NY | 55375 | Astoria Energy | 2021 | 2 | Many | Many | ACC1 | Natural Gas Fired Combined Cycle | 228 | 0 | 0 |  |  |  | 330 | 72 | -947 | 3186 | 0 |  | 3186 |  | 2983 | 203 | [9 empty] | 0 |  | (DC) Dry Cooling |  | DC | Dry/Hybrid | Other | Other |  |  | OP | 5 | 2006 | 5 | 2006 | OP | 5 | 2006 | 5 | 2006 | OP | 5 | 2006 | 5 | 2006 | N | NG | CC | Y | IPP Non-CHP | 1 | 3 | 2 | 1 | 1C MB MG
22979 | NY | 55375 | Astoria Energy | 2021 | 3 | Many | Many | ACC1 | Natural Gas Fired Combined Cycle | 228 | 78214 | 78214 |  |  |  | 330 | 141197 | 133482 | 1567847 | 16761 |  | 1551087 |  | 1563378 | 4469 | [9 empty] | 567 |  | (DC) Dry Cooling |  | DC | Dry/Hybrid | Other | Other |  |  | OP | 5 | 2006 | 5 | 2006 | OP | 5 | 2006 | 5 | 2006 | OP | 5 | 2006 | 5 | 2006 | N | NG | CC | Y | IPP Non-CHP | 1 | 3 | 2 | 1 | 1C MB MG
22979 | NY | 55375 | Astoria Energy | 2021 | 4 | Many | Many | ACC1 | Natural Gas Fired Combined Cycle | 228 | 115517 | 115517 |  |  |  | 330 | 206915 | 197000 | 2254513 | 23075 |  | 2231438 |  | 2254391 | 122 | [9 empty] | 720 |  | (DC) Dry Cooling |  | DC | Dry/Hybrid | Other | Other |  |  | OP | 5 | 2006 | 5 | 2006 | OP | 5 | 2006 | 5 | 2006 | OP | 5 | 2006 | 5 | 2006 | N | NG | CC | Y | IPP Non-CHP | 1 | 3 | 2 | 1 | 1C MB MG
22979 | NY | 55375 | Astoria Energy | 2021 | 5 | Many | Many | ACC1 | Natural Gas Fired Combined Cycle | 228 | 119016 | 119016 |  |  |  | 330 | 210008 | 198522 | 2312015 | 30372 |  | 2281643 |  | 2311464 | 551 | [9 empty] | 744 |  | (DC) Dry Cooling |  | DC | Dry/Hybrid | Other | Other |  |  | OP | 5 | 2006 | 5 | 2006 | OP | 5 | 2006 | 5 | 2006 | OP | 5 | 2006 | 5 | 2006 | N | NG | CC | Y | IPP Non-CHP | 1 | 3 | 2 | 1 | 1C MB MG
22979 | NY | 55375 | Astoria Energy | 2021 | 6 | Many | Many | ACC1 | Natural Gas Fired Combined Cycle | 228 | 122090 | 122090 |  |  |  | 330 | 204203 | 193096 | 2326329 | 103749 |  | 2222580 |  | 2326236 | 93 | [9 empty] | 720 |  | (DC) Dry Cooling |  | DC | Dry/Hybrid | Other | Other |  |  | OP | 5 | 2006 | 5 | 2006 | OP | 5 | 2006 | 5 | 2006 | OP | 5 | 2006 | 5 | 2006 | N | NG | CC | Y | IPP Non-CHP | 1 | 3 | 2 | 1 | 1C MB MG
22979 | NY | 55375 | Astoria Energy | 2021 | 7 | Many | Many | ACC1 | Natural Gas Fired Combined Cycle | 228 | 123656 | 123656 |  |  |  | 330 | 204561 | 193037 | 2337033 | 107045 |  | 2229988 |  | 2336801 | 232 | [9 empty] | 688 |  | (DC) Dry Cooling |  | DC | Dry/Hybrid | Other | Other |  |  | OP | 5 | 2006 | 5 | 2006 | OP | 5 | 2006 | 5 | 2006 | OP | 5 | 2006 | 5 | 2006 | N | NG | CC | Y | IPP Non-CHP | 1 | 3 | 2 | 1 | 1C MB MG
22979 | NY | 55375 | Astoria Energy | 2021 | 8 | Many | Many | ACC1 | Natural Gas Fired Combined Cycle | 228 | 132829 | 132829 |  |  |  | 330 | 213792 | 201777 | 2460152 | 136136 |  | 2324016 |  | 2460152 | 0 | [9 empty] | 744 |  | (DC) Dry Cooling |  | DC | Dry/Hybrid | Other | Other |  |  | OP | 5 | 2006 | 5 | 2006 | OP | 5 | 2006 | 5 | 2006 | OP | 5 | 2006 | 5 | 2006 | N | NG | CC | Y | IPP Non-CHP | 1 | 3 | 2 | 1 | 1C MB MG
22979 | NY | 55375 | Astoria Energy | 2021 | 9 | Many | Many | ACC1 | Natural Gas Fired Combined Cycle | 228 | 120758 | 120758 |  |  |  | 330 | 201194 | 190208 | 2278277 | 104976 |  | 2173301 |  | 2278185 | 93 | [9 empty] | 720 |  | (DC) Dry Cooling |  | DC | Dry/Hybrid | Other | Other |  |  | OP | 5 | 2006 | 5 | 2006 | OP | 5 | 2006 | 5 | 2006 | OP | 5 | 2006 | 5 | 2006 | N | NG | CC | Y | IPP Non-CHP | 1 | 3 | 2 | 1 | 1C MB MG
22979 | NY | 55375 | Astoria Energy | 2021 | 10 | Many | Many | ACC1 | Natural Gas Fired Combined Cycle | 228 | 94903 | 94903 |  |  |  | 330 | 158387 | 149705 | 1790764 | 108030 |  | 1682735 |  | 1789878 | 887 | [9 empty] | 540 |  | (DC) Dry Cooling |  | DC | Dry/Hybrid | Other | Other |  |  | OP | 5 | 2006 | 5 | 2006 | OP | 5 | 2006 | 5 | 2006 | OP | 5 | 2006 | 5 | 2006 | N | NG | CC | Y | IPP Non-CHP | 1 | 3 | 2 | 1 | 1C MB MG
22979 | NY | 55375 | Astoria Energy | 2021 | 11 | Many | Many | ACC1 | Natural Gas Fired Combined Cycle | 228 | 120453 | 120453 |  |  |  | 330 | 223202 | 212804 | 2391986 | 34864 |  | 2357122 |  | 2391986 | 0 | [9 empty] | 720 |  | (DC) Dry Cooling |  | DC | Dry/Hybrid | Other | Other |  |  | OP | 5 | 2006 | 5 | 2006 | OP | 5 | 2006 | 5 | 2006 | OP | 5 | 2006 | 5 | 2006 | N | NG | CC | Y | IPP Non-CHP | 1 | 3 | 2 | 1 | 1C MB MG
22979 | NY | 55375 | Astoria Energy | 2021 | 12 | Many | Many | ACC1 | Natural Gas Fired Combined Cycle | 228 | 133926 | 133926 |  |  |  | 330 | 244047 | 232370 | 2615095 | 90344 |  | 2524751 |  | 2614921 | 174 | [9 empty] | 744 |  | (DC) Dry Cooling |  | DC | Dry/Hybrid | Other | Other |  |  | OP | 5 | 2006 | 5 | 2006 | OP | 5 | 2006 | 5 | 2006 | OP | 5 | 2006 | 5 | 2006 | N | NG | CC | Y | IPP Non-CHP | 1 | 3 | 2 | 1 | 1C MB MG
814 | AR | 55380 | Union Power Station | 2021 | 1 | Many | Many | CT-1 | Natural Gas Fired Combined Cycle | 507.4 | 8260 | 8260 |  |  |  |  | 18045 | 13534 | 171193 | 0 |  | 171193 |  | 171193 |  |  |  |  | 0.376 | 0.335 | 46 | 41 |  |  | 50 |  | (RI) Recirculate: Induced Draft |  | RI | Closed | Fresh | Surface | Ouachita River | Ouachita River | OP | 1 | 2003 | 1 | 2003 | OP | 1 | 2003 | 1 | 2003 | OP | 1 | 2003 | 1 | 2003 | N | NG | CC | N/A | Electric Utility | 3 | 3 | 2 | 1 | 1C MB MG
814 | AR | 55380 | Union Power Station | 2021 | 2 | Many | Many | CT-1 | Natural Gas Fired Combined Cycle | 507.4 | 18955 | 18955 |  |  |  |  | 31192 | 27468 | 370179 | 0 |  | 370179 |  | 370179 |  |  |  |  | 3.319 | 2.954 | 175 | 156 |  |  | 143 |  | (RI) Recirculate: Induced Draft |  | RI | Closed | Fresh | Surface | Ouachita River | Ouachita River | OP | 1 | 2003 | 1 | 2003 | OP | 1 | 2003 | 1 | 2003 | OP | 1 | 2003 | 1 | 2003 | N | NG | CC | N/A | Electric Utility | 3 | 3 | 2 | 1 | 1C MB MG
814 | AR | 55380 | Union Power Station | 2021 | 3 | Many | Many | CT-1 | Natural Gas Fired Combined Cycle | 507.4 | 0 | 0 |  |  |  |  | 0 | 0 | 0 | 0 |  | 0 |  | 0 |  |  |  |  | 0 | 0 |  |  |  |  | 0 |  | (RI) Recirculate: Induced Draft |  | RI | Closed | Fresh | Surface | Ouachita River | Ouachita River | OP | 1 | 2003 | 1 | 2003 | OP | 1 | 2003 | 1 | 2003 | OP | 1 | 2003 | 1 | 2003 | N | NG | CC | N/A | Electric Utility | 3 | 3 | 2 | 1 | 1C MB MG
814 | AR | 55380 | Union Power Station | 2021 | 4 | Many | Many | CT-1 | Natural Gas Fired Combined Cycle | 507.4 | 32799 | 32799 |  |  |  |  | 60787 | 54214 | 661106 | 0 |  | 661106 |  | 661106 |  |  |  |  | 19.313 | 17.184 | 589 | 524 |  |  | 352 |  | (RI) Recirculate: Induced Draft |  | RI | Closed | Fresh | Surface | Ouachita River | Ouachita River | OP | 1 | 2003 | 1 | 2003 | OP | 1 | 2003 | 1 | 2003 | OP | 1 | 2003 | 1 | 2003 | N | NG | CC | N/A | Electric Utility | 3 | 3 | 2 | 1 | 1C MB MG
814 | AR | 55380 | Union Power Station | 2021 | 5 | Many | Many | CT-1 | Natural Gas Fired Combined Cycle | 507.4 | 68161 | 68161 |  |  |  |  | 113109 | 109083 | 1372915 | 0 |  | 1372915 |  | 1372915 |  |  |  |  | 30.446 | 27.09 | 447 | 397 |  |  | 449 |  | (RI) Recirculate: Induced Draft |  | RI | Closed | Fresh | Surface | Ouachita River | Ouachita River | OP | 1 | 2003 | 1 | 2003 | OP | 1 | 2003 | 1 | 2003 | OP | 1 | 2003 | 1 | 2003 | N | NG | CC | N/A | Electric Utility | 3 | 3 | 2 | 1 | 1C MB MG
814 | AR | 55380 | Union Power Station | 2021 | 6 | Many | Many | CT-1 | Natural Gas Fired Combined Cycle | 507.4 | 134232 | 134232 |  |  |  |  | 209960 | 205916 | 2458857 | 0 |  | 2458857 |  | 2458857 |  |  |  |  | 80.976 | 72.049 | 603 | 537 |  |  | 720 |  | (RI) Recirculate: Induced Draft |  | RI | Closed | Fresh | Surface | Ouachita River | Ouachita River | OP | 1 | 2003 | 1 | 2003 | OP | 1 | 2003 | 1 | 2003 | OP | 1 | 2003 | 1 | 2003 | N | NG | CC | N/A | Electric Utility | 3 | 3 | 2 | 1 | 1C MB MG
814 | AR | 55380 | Union Power Station | 2021 | 7 | Many | Many | CT-1 | Natural Gas Fired Combined Cycle | 507.4 | 120443 | 120443 |  |  |  |  | 191884 | 187491 | 2266275 | 0 |  | 2266275 |  | 2266275 |  |  |  |  | 67.51 | 60.069 | 561 | 499 |  |  | 668 |  | (RI) Recirculate: Induced Draft |  | RI | Closed | Fresh | Surface | Ouachita River | Ouachita River | OP | 1 | 2003 | 1 | 2003 | OP | 1 | 2003 | 1 | 2003 | OP | 1 | 2003 | 1 | 2003 | N | NG | CC | N/A | Electric Utility | 3 | 3 | 2 | 1 | 1C MB MG
814 | AR | 55380 | Union Power Station | 2021 | 8 | Many | Many | CT-1 | Natural Gas Fired Combined Cycle | 507.4 | 82898 | 82898 |  |  |  |  | 128357 | 123412 | 1530585 | 0 |  | 1530585 |  | 1530585 |  |  |  |  | 31.04 | 27.619 | 374 | 333 |  |  | 453 |  | (RI) Recirculate: Induced Draft |  | RI | Closed | Fresh | Surface | Ouachita River | Ouachita River | OP | 1 | 2003 | 1 | 2003 | OP | 1 | 2003 | 1 | 2003 | OP | 1 | 2003 | 1 | 2003 | N | NG | CC | N/A | Electric Utility | 3 | 3 | 2 | 1 | 1C MB MG
814 | AR | 55380 | Union Power Station | 2021 | 9 | Many | Many | CT-1 | Natural Gas Fired Combined Cycle | 507.4 | 82999 | 82999 |  |  |  |  | 133518 | 129323 | 1560624 | 0 |  | 1560624 |  | 1560624 |  |  |  |  | 32.795 | 29.18 | 395 | 352 |  |  | 458 |  | (RI) Recirculate: Induced Draft |  | RI | Closed | Fresh | Surface | Ouachita River | Ouachita River | OP | 1 | 2003 | 1 | 2003 | OP | 1 | 2003 | 1 | 2003 | OP | 1 | 2003 | 1 | 2003 | N | NG | CC | N/A | Electric Utility | 3 | 3 | 2 | 1 | 1C MB MG
814 | AR | 55380 | Union Power Station | 2021 | 10 | Many | Many | CT-1 | Natural Gas Fired Combined Cycle | 507.4 | 106228 | 106228 |  |  |  |  | 167792 | 164433 | 1973167 | 0 |  | 1973167 |  | 1973167 |  |  |  |  | 46.46 | 41.339 | 437 | 389 |  |  | 554 |  | (RI) Recirculate: Induced Draft |  | RI | Closed | Fresh | Surface | Ouachita River | Ouachita River | OP | 1 | 2003 | 1 | 2003 | OP | 1 | 2003 | 1 | 2003 | OP | 1 | 2003 | 1 | 2003 | N | NG | CC | N/A | Electric Utility | 3 | 3 | 2 | 1 | 1C MB MG
814 | AR | 55380 | Union Power Station | 2021 | 11 | Many | Many | CT-1 | Natural Gas Fired Combined Cycle | 507.4 | 135315 | 135315 |  |  |  |  | 232838 | 229641 | 2623546 | 0 |  | 2623546 |  | 2623546 |  |  |  |  | 81.201 | 72.25 | 600 | 534 |  |  | 720 |  | (RI) Recirculate: Induced Draft |  | RI | Closed | Fresh | Surface | Ouachita River | Ouachita River | OP | 1 | 2003 | 1 | 2003 | OP | 1 | 2003 | 1 | 2003 | OP | 1 | 2003 | 1 | 2003 | N | NG | CC | N/A | Electric Utility | 3 | 3 | 2 | 1 | 1C MB MG
814 | AR | 55380 | Union Power Station | 2021 | 12 | Many | Many | CT-1 | Natural Gas Fired Combined Cycle | 507.4 | 121444 | 121444 |  |  |  |  | 208717 | 204391 | 2352842 | 0 |  | 2352842 |  | 2352842 |  |  |  |  | 68.723 | 61.148 | 566 | 504 |  |  | 674 |  | (RI) Recirculate: Induced Draft |  | RI | Closed | Fresh | Surface | Ouachita River | Ouachita River | OP | 1 | 2003 | 1 | 2003 | OP | 1 | 2003 | 1 | 2003 | OP | 1 | 2003 | 1 | 2003 | N | NG | CC | N/A | Electric Utility | 3 | 3 | 2 | 1 | 1C MB MG
814 | AR | 55380 | Union Power Station | 2021 | 1 | Many | Many | CT-2 | Natural Gas Fired Combined Cycle | 498.5 | 88218 | 88218 |  |  |  |  | 163636 | 159966 | 1811920 | 0 |  | 1811920 |  | 1811920 |  |  |  |  | 35.118 | 31.246 | 398 | 354 |  |  | 482 |  | (RI) Recirculate: Induced Draft |  | RI | Closed | Fresh | Surface | Ouachita River | Ouachita River | OP | 4 | 2003 | 4 | 2003 | OP | 4 | 2003 | 4 | 2003 | OP | 4 | 2003 | 4 | 2003 | N | NG | CC | N/A | Electric Utility | 3 | 3 | 2 | 1 | 1C MB MG
814 | AR | 55380 | Union Power Station | 2021 | 2 | Many | Many | CT-2 | Natural Gas Fired Combined Cycle | 498.5 | 79150 | 79150 |  |  |  |  | 137605 | 134451 | 1541331 | 0 |  | 1541331 |  | 1541331 |  |  |  |  | 39.028 | 34.726 | 493 | 439 |  |  | 491 |  | (RI) Recirculate: Induced Draft |  | RI | Closed | Fresh | Surface | Ouachita River | Ouachita River | OP | 4 | 2003 | 4 | 2003 | OP | 4 | 2003 | 4 | 2003 | OP | 4 | 2003 | 4 | 2003 | N | NG | CC | N/A | Electric Utility | 3 | 3 | 2 | 1 | 1C MB MG
814 | AR | 55380 | Union Power Station | 2021 | 3 | Many | Many | CT-2 | Natural Gas Fired Combined Cycle | 498.5 | 138643 | 138643 |  |  |  |  | 231974 | 229287 | 2652891 | 0 |  | 2652891 |  | 2652891 |  |  |  |  | 81.196 | 72.245 | 586 | 521 |  |  | 732 |  | (RI) Recirculate: Induced Draft |  | RI | Closed | Fresh | Surface | Ouachita River | Ouachita River | OP | 4 | 2003 | 4 | 2003 | OP | 4 | 2003 | 4 | 2003 | OP | 4 | 2003 | 4 | 2003 | N | NG | CC | N/A | Electric Utility | 3 | 3 | 2 | 1 | 1C MB MG
814 | AR | 55380 | Union Power Station | 2021 | 4 | Many | Many | CT-2 | Natural Gas Fired Combined Cycle | 498.5 | 101872 | 101872 |  |  |  |  | 171510 | 168330 | 1926674 | 0 |  | 1926674 |  | 1926674 |  |  |  |  | 45.049 | 40.083 | 442 | 393 |  |  | 537 |  | (RI) Recirculate: Induced Draft |  | RI | Closed | Fresh | Surface | Ouachita River | Ouachita River | OP | 4 | 2003 | 4 | 2003 | OP | 4 | 2003 | 4 | 2003 | OP | 4 | 2003 | 4 | 2003 | N | NG | CC | N/A | Electric Utility | 3 | 3 | 2 | 1 | 1C MB MG
814 | AR | 55380 | Union Power Station | 2021 | 5 | Many | Many | CT-2 | Natural Gas Fired Combined Cycle | 498.5 | 49685 | 49685 |  |  |  |  | 83121 | 80693 | 993200 | 0 |  | 993200 |  | 993200 |  |  |  |  | 13.055 | 11.616 | 263 | 234 |  |  | 294 |  | (RI) Recirculate: Induced Draft |  | RI | Closed | Fresh | Surface | Ouachita River | Ouachita River | OP | 4 | 2003 | 4 | 2003 | OP | 4 | 2003 | 4 | 2003 | OP | 4 | 2003 | 4 | 2003 | N | NG | CC | N/A | Electric Utility | 3 | 3 | 2 | 1 | 1C MB MG
814 | AR | 55380 | Union Power Station | 2021 | 6 | Many | Many | CT-2 | Natural Gas Fired Combined Cycle | 498.5 | 131025 | 131025 |  |  |  |  | 205901 | 201960 | 2416164 | 0 |  | 2416164 |  | 2416164 |  |  |  |  | 80.976 | 72.049 | 618 | 550 |  |  | 720 |  | (RI) Recirculate: Induced Draft |  | RI | Closed | Fresh | Surface | Ouachita River | Ouachita River | OP | 4 | 2003 | 4 | 2003 | OP | 4 | 2003 | 4 | 2003 | OP | 4 | 2003 | 4 | 2003 | N | NG | CC | N/A | Electric Utility | 3 | 3 | 2 | 1 | 1C MB MG
814 | AR | 55380 | Union Power Station | 2021 | 7 | Many | Many | CT-2 | Natural Gas Fired Combined Cycle | 498.5 | 132299 | 132299 |  |  |  |  | 212695 | 208742 | 2491829 | 0 |  | 2491829 |  | 2491829 |  |  |  |  | 83.675 | 74.451 | 632 | 563 |  |  | 744 |  | (RI) Recirculate: Induced Draft |  | RI | Closed | Fresh | Surface | Ouachita River | Ouachita River | OP | 4 | 2003 | 4 | 2003 | OP | 4 | 2003 | 4 | 2003 | OP | 4 | 2003 | 4 | 2003 | N | NG | CC | N/A | Electric Utility | 3 | 3 | 2 | 1 | 1C MB MG
814 | AR | 55380 | Union Power Station | 2021 | 8 | Many | Many | CT-2 | Natural Gas Fired Combined Cycle | 498.5 | 128238 | 128238 |  |  |  |  | 204123 | 200150 | 2448346 | 0 |  | 2448346 |  | 2448346 |  |  |  |  | 81.407 | 72.433 | 635 | 565 |  |  | 734 |  | (RI) Recirculate: Induced Draft |  | RI | Closed | Fresh | Surface | Ouachita River | Ouachita River | OP | 4 | 2003 | 4 | 2003 | OP | 4 | 2003 | 4 | 2003 | OP | 4 | 2003 | 4 | 2003 | N | NG | CC | N/A | Electric Utility | 3 | 3 | 2 | 1 | 1C MB MG
814 | AR | 55380 | Union Power Station | 2021 | 9 | Many | Many | CT-2 | Natural Gas Fired Combined Cycle | 498.5 | 107734 | 107734 |  |  |  |  | 179573 | 175925 | 2116539 | 0 |  | 2116539 |  | 2116539 |  |  |  |  | 62.977 | 56.035 | 585 | 520 |  |  | 635 |  | (RI) Recirculate: Induced Draft |  | RI | Closed | Fresh | Surface | Ouachita River | Ouachita River | OP | 4 | 2003 | 4 | 2003 | OP | 4 | 2003 | 4 | 2003 | OP | 4 | 2003 | 4 | 2003 | N | NG | CC | N/A | Electric Utility | 3 | 3 | 2 | 1 | 1C MB MG
814 | AR | 55380 | Union Power Station | 2021 | 10 | Many | Many | CT-2 | Natural Gas Fired Combined Cycle | 498.5 | 93818 | 93818 |  |  |  |  | 157567 | 154416 | 1813590 | 0 |  | 1813590 |  | 1813590 |  |  |  |  | 42.02 | 37.388 | 448 | 399 |  |  | 527 |  | (RI) Recirculate: Induced Draft |  | RI | Closed | Fresh | Surface | Ouachita River | Ouachita River | OP | 4 | 2003 | 4 | 2003 | OP | 4 | 2003 | 4 | 2003 | OP | 4 | 2003 | 4 | 2003 | N | NG | CC | N/A | Electric Utility | 3 | 3 | 2 | 1 | 1C MB MG
814 | AR | 55380 | Union Power Station | 2021 | 11 | Many | Many | CT-2 | Natural Gas Fired Combined Cycle | 498.5 | 103741 | 103741 |  |  |  |  | 180258 | 177036 | 2066863 | 0 |  | 2066863 |  | 2066863 |  |  |  |  | 56.788 | 50.528 | 547 | 487 |  |  | 603 |  | (RI) Recirculate: Induced Draft |  | RI | Closed | Fresh | Surface | Ouachita River | Ouachita River | OP | 4 | 2003 | 4 | 2003 | OP | 4 | 2003 | 4 | 2003 | OP | 4 | 2003 | 4 | 2003 | N | NG | CC | N/A | Electric Utility | 3 | 3 | 2 | 1 | 1C MB MG
814 | AR | 55380 | Union Power Station | 2021 | 12 | Many | Many | CT-2 | Natural Gas Fired Combined Cycle | 498.5 | 94410 | 94410 |  |  |  |  | 163606 | 160678 | 1821315 | 0 |  | 1821315 |  | 1821315 |  |  |  |  | 43.723 | 38.904 | 463 | 412 |  |  | 538 |  | (RI) Recirculate: Induced Draft |  | RI | Closed | Fresh | Surface | Ouachita River | Ouachita River | OP | 4 | 2003 | 4 | 2003 | OP | 4 | 2003 | 4 | 2003 | OP | 4 | 2003 | 4 | 2003 | N | NG | CC | N/A | Electric Utility | 3 | 3 | 2 | 1 | 1C MB MG
814 | AR | 55380 | Union Power Station | 2021 | 1 | Many | Many | CT-3 | Natural Gas Fired Combined Cycle | 504.8 | 66875 | 66875 |  |  |  |  | 126320 | 123223 | 1368406 | 0 |  | 1368406 |  | 1368406 |  |  |  |  | 23.093 | 20.547 | 345 | 307 |  |  | 391 |  | (RI) Recirculate: Induced Draft |  | RI | Closed | Fresh | Surface | Ouachita River | Ouachita River | OP | 5 | 2003 | 5 | 2003 | OP | 5 | 2003 | 5 | 2003 | OP | 5 | 2003 | 5 | 2003 | N | NG | CC | N/A | Electric Utility | 3 | 3 | 2 | 1 | 1C MB MG
814 | AR | 55380 | Union Power Station | 2021 | 2 | Many | Many | CT-3 | Natural Gas Fired Combined Cycle | 504.8 | 40490 | 40490 |  |  |  |  | 70639 | 67075 | 752394 | 0 |  | 752394 |  | 752394 |  |  |  |  | 14.132 | 12.574 | 349 | 311 |  |  | 295 |  | (RI) Recirculate: Induced Draft |  | RI | Closed | Fresh | Surface | Ouachita River | Ouachita River | OP | 5 | 2003 | 5 | 2003 | OP | 5 | 2003 | 5 | 2003 | OP | 5 | 2003 | 5 | 2003 | N | NG | CC | N/A | Electric Utility | 3 | 3 | 2 | 1 | 1C MB MG
814 | AR | 55380 | Union Power Station | 2021 | 3 | Many | Many | CT-3 | Natural Gas Fired Combined Cycle | 504.8 | 124792 | 124792 |  |  |  |  | 215766 | 212606 | 2422484 | 0 |  | 2422484 |  | 2422484 |  |  |  |  | 69.95 | 92.24 | 561 | 739 |  |  | 680 |  | (RI) Recirculate: Induced Draft |  | RI | Closed | Fresh | Surface | Ouachita River | Ouachita River | OP | 5 | 2003 | 5 | 2003 | OP | 5 | 2003 | 5 | 2003 | OP | 5 | 2003 | 5 | 2003 | N | NG | CC | N/A | Electric Utility | 3 | 3 | 2 | 1 | 1C MB MG
814 | AR | 55380 | Union Power Station | 2021 | 4 | Many | Many | CT-3 | Natural Gas Fired Combined Cycle | 504.8 | 76177 | 76177 |  |  |  |  | 128363 | 124838 | 1412237 | 0 |  | 1412237 |  | 1412237 |  |  |  |  | 25.026 | 22.267 | 329 | 292 |  |  | 400 |  | (RI) Recirculate: Induced Draft |  | RI | Closed | Fresh | Surface | Ouachita River | Ouachita River | OP | 5 | 2003 | 5 | 2003 | OP | 5 | 2003 | 5 | 2003 | OP | 5 | 2003 | 5 | 2003 | N | NG | CC | N/A | Electric Utility | 3 | 3 | 2 | 1 | 1C MB MG
814 | AR | 55380 | Union Power Station | 2021 | 5 | Many | Many | CT-3 | Natural Gas Fired Combined Cycle | 504.8 | 86185 | 86185 |  |  |  |  | 148629 | 145750 | 1638529 | 0 |  | 1638529 |  | 1638529 |  |  |  |  | 37.809 | 33.641 | 439 | 390 |  |  | 500 |  | (RI) Recirculate: Induced Draft |  | RI | Closed | Fresh | Surface | Ouachita River | Ouachita River | OP | 5 | 2003 | 5 | 2003 | OP | 5 | 2003 | 5 | 2003 | OP | 5 | 2003 | 5 | 2003 | N | NG | CC | N/A | Electric Utility | 3 | 3 | 2 | 1 | 1C MB MG
814 | AR | 55380 | Union Power Station | 2021 | 6 | Many | Many | CT-3 | Natural Gas Fired Combined Cycle | 504.8 | 123956 | 123596 |  |  |  |  | 204610 | 200759 | 2349058 | 0 |  | 2349058 |  | 2349058 |  |  |  |  | 80.012 | 71.192 | 647 | 576 |  |  | 716 |  | (RI) Recirculate: Induced Draft |  | RI | Closed | Fresh | Surface | Ouachita River | Ouachita River | OP | 5 | 2003 | 5 | 2003 | OP | 5 | 2003 | 5 | 2003 | OP | 5 | 2003 | 5 | 2003 | N | NG | CC | N/A | Electric Utility | 3 | 3 | 2 | 1 | 1C MB MG
814 | AR | 55380 | Union Power Station | 2021 | 7 | Many | Many | CT-3 | Natural Gas Fired Combined Cycle | 504.8 | 67030 | 67030 |  |  |  |  | 111667 | 106682 | 1285603 | 0 |  | 1285603 |  | 1285603 |  |  |  |  | 24.608 | 21.896 | 367 | 327 |  |  | 403 |  | (RI) Recirculate: Induced Draft |  | RI | Closed | Fresh | Surface | Ouachita River | Ouachita River | OP | 5 | 2003 | 5 | 2003 | OP | 5 | 2003 | 5 | 2003 | OP | 5 | 2003 | 5 | 2003 | N | NG | CC | N/A | Electric Utility | 3 | 3 | 2 | 1 | 1C MB MG
814 | AR | 55380 | Union Power Station | 2021 | 8 | Many | Many | CT-3 | Natural Gas Fired Combined Cycle | 504.8 | 126199 | 126199 |  |  |  |  | 197306 | 193115 | 2314970 | 0 |  | 2314970 |  | 2314970 |  |  |  |  | 77.071 | 68.575 | 611 | 543 |  |  | 714 |  | (RI) Recirculate: Induced Draft |  | RI | Closed | Fresh | Surface | Ouachita River | Ouachita River | OP | 5 | 2003 | 5 | 2003 | OP | 5 | 2003 | 5 | 2003 | OP | 5 | 2003 | 5 | 2003 | N | NG | CC | N/A | Electric Utility | 3 | 3 | 2 | 1 | 1C MB MG
814 | AR | 55380 | Union Power Station | 2021 | 9 | Many | Many | CT-3 | Natural Gas Fired Combined Cycle | 504.8 | 108229 | 108229 |  |  |  |  | 176244 | 172177 | 2031457 | 0 |  | 2031457 |  | 2031457 |  |  |  |  | 61.941 | 55.113 | 572 | 509 |  |  | 630 |  | (RI) Recirculate: Induced Draft |  | RI | Closed | Fresh | Surface | Ouachita River | Ouachita River | OP | 5 | 2003 | 5 | 2003 | OP | 5 | 2003 | 5 | 2003 | OP | 5 | 2003 | 5 | 2003 | N | NG | CC | N/A | Electric Utility | 3 | 3 | 2 | 1 | 1C MB MG
814 | AR | 55380 | Union Power Station | 2021 | 10 | Many | Many | CT-3 | Natural Gas Fired Combined Cycle | 504.8 | 45859 | 45859 |  |  |  |  | 77648 | 72596 | 871234 | 0 |  | 871234 |  | 871234 |  |  |  |  | 9.969 | 8.87 | 217 | 193 |  |  | 257 |  | (RI) Recirculate: Induced Draft |  | RI | Closed | Fresh | Surface | Ouachita River | Ouachita River | OP | 5 | 2003 | 5 | 2003 | OP | 5 | 2003 | 5 | 2003 | OP | 5 | 2003 | 5 | 2003 | N | NG | CC | N/A | Electric Utility | 3 | 3 | 2 | 1 | 1C MB MG
814 | AR | 55380 | Union Power Station | 2021 | 11 | Many | Many | CT-3 | Natural Gas Fired Combined Cycle | 504.8 | 115337 | 115337 |  |  |  |  | 208089 | 204012 | 2291487 | 0 |  | 2291487 |  | 2291487 |  |  |  |  | 66.758 | 59.4 | 579 | 515 |  |  | 654 |  | (RI) Recirculate: Induced Draft |  | RI | Closed | Fresh | Surface | Ouachita River | Ouachita River | OP | 5 | 2003 | 5 | 2003 | OP | 5 | 2003 | 5 | 2003 | OP | 5 | 2003 | 5 | 2003 | N | NG | CC | N/A | Electric Utility | 3 | 3 | 2 | 1 | 1C MB MG
814 | AR | 55380 | Union Power Station | 2021 | 12 | Many | Many | CT-3 | Natural Gas Fired Combined Cycle | 504.8 | 93036 | 93036 |  |  |  |  | 167642 | 163564 | 1834598 | 0 |  | 1834598 |  | 1834598 |  |  |  |  | 43.587 | 38.782 | 468 | 417 |  |  | 537 |  | (RI) Recirculate: Induced Draft |  | RI | Closed | Fresh | Surface | Ouachita River | Ouachita River | OP | 5 | 2003 | 5 | 2003 | OP | 5 | 2003 | 5 | 2003 | OP | 5 | 2003 | 5 | 2003 | N | NG | CC | N/A | Electric Utility | 3 | 3 | 2 | 1 | 1C MB MG
814 | AR | 55380 | Union Power Station | 2021 | 1 | Many | Many | CT-4 | Natural Gas Fired Combined Cycle | 505 | 16172 | 16172 |  |  |  |  | 34619 | 31158 | 375023 | 0 |  | 375023 |  | 375023 |  |  |  |  | 0.871 | 0.775 | 54 | 48 |  |  | 76 |  | (RI) Recirculate: Induced Draft |  | RI | Closed | Fresh | Surface | Ouachita River | Ouachita River | OP | 6 | 2003 | 6 | 2003 | OP | 6 | 2003 | 6 | 2003 | OP | 1 | 2003 | 1 | 2003 | N | NG | CC | N/A | Electric Utility | 3 | 3 | 2 | 1 | 1C MB MG
814 | AR | 55380 | Union Power Station | 2021 | 2 | Many | Many | CT-4 | Natural Gas Fired Combined Cycle | 505 | 56649 | 56649 |  |  |  |  | 115372 | 112058 | 1228858 | 0 |  | 1228858 |  | 1228858 |  |  |  |  | 24.932 | 22.183 | 440 | 392 |  |  | 392 |  | (RI) Recirculate: Induced Draft |  | RI | Closed | Fresh | Surface | Ouachita River | Ouachita River | OP | 6 | 2003 | 6 | 2003 | OP | 6 | 2003 | 6 | 2003 | OP | 1 | 2003 | 1 | 2003 | N | NG | CC | N/A | Electric Utility | 3 | 3 | 2 | 1 | 1C MB MG
814 | AR | 55380 | Union Power Station | 2021 | 3 | Many | Many | CT-4 | Natural Gas Fired Combined Cycle | 505 | 52 | 52 |  |  |  |  | 3042 | -594 | 34149 | 0 |  | 34149 |  | 34149 |  |  |  |  | 0 | 0 | 0 | 0 |  |  | 1 |  | (RI) Recirculate: Induced Draft |  | RI | Closed | Fresh | Surface | Ouachita River | Ouachita River | OP | 6 | 2003 | 6 | 2003 | OP | 6 | 2003 | 6 | 2003 | OP | 1 | 2003 | 1 | 2003 | N | NG | CC | N/A | Electric Utility | 3 | 3 | 2 | 1 | 1C MB MG
814 | AR | 55380 | Union Power Station | 2021 | 4 | Many | Many | CT-4 | Natural Gas Fired Combined Cycle | 505 | 126786 | 126786 |  |  |  |  | 213301 | 210310 | 2346721 | 0 |  | 2346721 |  | 2346721 |  |  |  |  | 71.279 | 63.421 | 562 | 500 |  |  | 676 |  | (RI) Recirculate: Induced Draft |  | RI | Closed | Fresh | Surface | Ouachita River | Ouachita River | OP | 6 | 2003 | 6 | 2003 | OP | 6 | 2003 | 6 | 2003 | OP | 1 | 2003 | 1 | 2003 | N | NG | CC | N/A | Electric Utility | 3 | 3 | 2 | 1 | 1C MB MG
814 | AR | 55380 | Union Power Station | 2021 | 5 | Many | Many | CT-4 | Natural Gas Fired Combined Cycle | 505 | 25275 | 25275 |  |  |  |  | 44944 | 41483 | 495470 | 0 |  | 495470 |  | 495470 |  |  |  |  | 2.681 | 2.386 | 106 | 94 |  |  | 133 |  | (RI) Recirculate: Induced Draft |  | RI | Closed | Fresh | Surface | Ouachita River | Ouachita River | OP | 6 | 2003 | 6 | 2003 | OP | 6 | 2003 | 6 | 2003 | OP | 1 | 2003 | 1 | 2003 | N | NG | CC | N/A | Electric Utility | 3 | 3 | 2 | 1 | 1C MB MG
814 | AR | 55380 | Union Power Station | 2021 | 6 | Many | Many | CT-4 | Natural Gas Fired Combined Cycle | 505 | 46317 | 46317 |  |  |  |  | 76810 | 72178 | 881830 | 0 |  | 881830 |  | 881830 |  |  |  |  | 10.927 | 9.722 | 236 | 210 |  |  | 264 |  | (RI) Recirculate: Induced Draft |  | RI | Closed | Fresh | Surface | Ouachita River | Ouachita River | OP | 6 | 2003 | 6 | 2003 | OP | 6 | 2003 | 6 | 2003 | OP | 1 | 2003 | 1 | 2003 | N | NG | CC | N/A | Electric Utility | 3 | 3 | 2 | 1 | 1C MB MG
814 | AR | 55380 | Union Power Station | 2021 | 7 | Many | Many | CT-4 | Natural Gas Fired Combined Cycle | 505 | 120481 | 120481 |  |  |  |  | 197156 | 193033 | 2269836 | 0 |  | 2269836 |  | 2269836 |  |  |  |  | 72.323 | 64.35 | 600 | 534 |  |  | 692 |  | (RI) Recirculate: Induced Draft |  | RI | Closed | Fresh | Surface | Ouachita River | Ouachita River | OP | 6 | 2003 | 6 | 2003 | OP | 6 | 2003 | 6 | 2003 | OP | 1 | 2003 | 1 | 2003 | N | NG | CC | N/A | Electric Utility | 3 | 3 | 2 | 1 | 1C MB MG
814 | AR | 55380 | Union Power Station | 2021 | 8 | Many | Many | CT-4 | Natural Gas Fired Combined Cycle | 505 | 109823 | 109823 |  |  |  |  | 172729 | 168464 | 2026614 | 0 |  | 2026614 |  | 2026614 |  |  |  |  | 58.719 | 52.246 | 535 | 476 |  |  | 623 |  | (RI) Recirculate: Induced Draft |  | RI | Closed | Fresh | Surface | Ouachita River | Ouachita River | OP | 6 | 2003 | 6 | 2003 | OP | 6 | 2003 | 6 | 2003 | OP | 1 | 2003 | 1 | 2003 | N | NG | CC | N/A | Electric Utility | 3 | 3 | 2 | 1 | 1C MB MG
814 | AR | 55380 | Union Power Station | 2021 | 9 | Many | Many | CT-4 | Natural Gas Fired Combined Cycle | 505 | 125800 | 125800 |  |  |  |  | 202993 | 199036 | 2339773 | 0 |  | 2339773 |  | 2339773 |  |  |  |  | 80.976 | 72.049 | 644 | 573 |  |  | 720 |  | (RI) Recirculate: Induced Draft |  | RI | Closed | Fresh | Surface | Ouachita River | Ouachita River | OP | 6 | 2003 | 6 | 2003 | OP | 6 | 2003 | 6 | 2003 | OP | 1 | 2003 | 1 | 2003 | N | NG | CC | N/A | Electric Utility | 3 | 3 | 2 | 1 | 1C MB MG
814 | AR | 55380 | Union Power Station | 2021 | 10 | Many | Many | CT-4 | Natural Gas Fired Combined Cycle | 505 | 134754 | 134754 |  |  |  |  | 219258 | 214811 | 2460122 | 0 |  | 2460122 |  | 2460122 |  |  |  |  | 83.675 | 74.541 | 621 | 553 |  |  | 744 |  | (RI) Recirculate: Induced Draft |  | RI | Closed | Fresh | Surface | Ouachita River | Ouachita River | OP | 6 | 2003 | 6 | 2003 | OP | 6 | 2003 | 6 | 2003 | OP | 1 | 2003 | 1 | 2003 | N | NG | CC | N/A | Electric Utility | 3 | 3 | 2 | 1 | 1C MB MG
814 | AR | 55380 | Union Power Station | 2021 | 11 | Many | Many | CT-4 | Natural Gas Fired Combined Cycle | 505 | 131798 | 131798 |  |  |  |  | 230491 | 226145 | 2538179 | 0 |  | 2538179 |  | 2538179 |  |  |  |  | 81.168 | 72.239 | 616 | 548 |  |  | 720 |  | (RI) Recirculate: Induced Draft |  | RI | Closed | Fresh | Surface | Ouachita River | Ouachita River | OP | 6 | 2003 | 6 | 2003 | OP | 6 | 2003 | 6 | 2003 | OP | 1 | 2003 | 1 | 2003 | N | NG | CC | N/A | Electric Utility | 3 | 3 | 2 | 1 | 1C MB MG
814 | AR | 55380 | Union Power Station | 2021 | 12 | Many | Many | CT-4 | Natural Gas Fired Combined Cycle | 505 | 120967 | 120967 |  |  |  |  | 206625 | 202565 | 2261215 | 0 |  | 2261215 |  | 2261215 |  |  |  |  | 66.978 | 59.595 | 554 | 493 |  |  | 666 |  | (RI) Recirculate: Induced Draft |  | RI | Closed | Fresh | Surface | Ouachita River | Ouachita River | OP | 6 | 2003 | 6 | 2003 | OP | 6 | 2003 | 6 | 2003 | OP | 1 | 2003 | 1 | 2003 | N | NG | CC | N/A | Electric Utility | 3 | 3 | 2 | 1 | 1C MB MG
13994 | GA | 55382 | Thomas A Smith Energy Facility | 2021 | 1 | Many | Many | Many | Natural Gas Fired Combined Cycle | 604 | 244429 | 244429 |  |  |  | 740 | 394770 | 378045 | 4593907 | 236059 |  | 4357848 |  | 4593907 |  |  |  |  | 117.648 | 99.003 | 481 | 405 |  |  | 725 |  | (RI) Recirculate: Induced Draft |  | RI | Closed | Reclaimed | Discharge | Municipality | Multiple | OP | 6 | 2002 | 7 | 2002 | OP | 6 | 2002 | 6 | 2002 | OP | 6 | 2002 | 6 | 2002 | N | NG | CC | Y | Electric Utility | 1 | 6 | 4 | 2 | Complex
13994 | GA | 55382 | Thomas A Smith Energy Facility | 2021 | 2 | Many | Many | Many | Natural Gas Fired Combined Cycle | 604 | 195101 | 195101 |  |  |  | 740 | 296565 | 278096 | 3588092 | 109742 |  | 3478350 |  | 3588092 |  |  |  |  | 91.031 | 72.381 | 467 | 371 |  |  | 484 |  | (RI) Recirculate: Induced Draft |  | RI | Closed | Reclaimed | Discharge | Municipality | Multiple | OP | 6 | 2002 | 7 | 2002 | OP | 6 | 2002 | 6 | 2002 | OP | 6 | 2002 | 6 | 2002 | N | NG | CC | Y | Electric Utility | 1 | 6 | 4 | 2 | Complex
13994 | GA | 55382 | Thomas A Smith Energy Facility | 2021 | 3 | Many | Many | Many | Natural Gas Fired Combined Cycle | 604 | 269973 | 269973 |  |  |  | 740 | 412255 | 393211 | 4915323 | 297257 |  | 4618066 |  | 4915323 |  |  |  |  | 143.085 | 116.164 | 530 | 430 |  |  | 744 |  | (RI) Recirculate: Induced Draft |  | RI | Closed | Reclaimed | Discharge | Municipality | Multiple | OP | 6 | 2002 | 7 | 2002 | OP | 6 | 2002 | 6 | 2002 | OP | 6 | 2002 | 6 | 2002 | N | NG | CC | Y | Electric Utility | 1 | 6 | 4 | 2 | Complex
13994 | GA | 55382 | Thomas A Smith Energy Facility | 2021 | 4 | Many | Many | Many | Natural Gas Fired Combined Cycle | 604 | 251419 | 251419 |  |  |  | 740 | 364004 | 349288 | 4423310 | 441359 |  | 3981951 |  | 4423310 |  |  |  |  | 161.072 | 136.178 | 641 | 542 |  |  | 696 |  | (RI) Recirculate: Induced Draft |  | RI | Closed | Reclaimed | Discharge | Municipality | Multiple | OP | 6 | 2002 | 7 | 2002 | OP | 6 | 2002 | 6 | 2002 | OP | 6 | 2002 | 6 | 2002 | N | NG | CC | Y | Electric Utility | 1 | 6 | 4 | 2 | Complex
13994 | GA | 55382 | Thomas A Smith Energy Facility | 2021 | 5 | Many | Many | Many | Natural Gas Fired Combined Cycle | 604 | 181653 | 181653 |  |  |  | 740 | 251979 | 239659 | 3056495 | 265701 |  | 2790794 |  | 3056495 |  |  |  |  | 112.42 | 77.824 | 619 | 428 |  |  | 373 |  | (RI) Recirculate: Induced Draft |  | RI | Closed | Reclaimed | Discharge | Municipality | Multiple | OP | 6 | 2002 | 7 | 2002 | OP | 6 | 2002 | 6 | 2002 | OP | 6 | 2002 | 6 | 2002 | N | NG | CC | Y | Electric Utility | 1 | 6 | 4 | 2 | Complex
13994 | GA | 55382 | Thomas A Smith Energy Facility | 2021 | 6 | Many | Many | Many | Natural Gas Fired Combined Cycle | 604 | 335234 | 335234 |  |  |  | 740 | 455757 | 430350 | 5711846 | 796120 |  | 4915726 |  | 5711846 |  |  |  |  | 240.369 | 198.316 | 717 | 592 |  |  | 715 |  | (RI) Recirculate: Induced Draft |  | RI | Closed | Reclaimed | Discharge | Municipality | Multiple | OP | 6 | 2002 | 7 | 2002 | OP | 6 | 2002 | 6 | 2002 | OP | 6 | 2002 | 6 | 2002 | N | NG | CC | Y | Electric Utility | 1 | 6 | 4 | 2 | Complex
13994 | GA | 55382 | Thomas A Smith Energy Facility | 2021 | 7 | Many | Many | Many | Natural Gas Fired Combined Cycle | 604 | 347636 | 347636 |  |  |  | 740 | 456367 | 430088 | 5850304 | 864529 |  | 4985775 |  | 5850304 |  |  |  |  | 245.77 | 196.659 | 707 | 566 |  |  | 735 |  | (RI) Recirculate: Induced Draft |  | RI | Closed | Reclaimed | Discharge | Municipality | Multiple | OP | 6 | 2002 | 7 | 2002 | OP | 6 | 2002 | 6 | 2002 | OP | 6 | 2002 | 6 | 2002 | N | NG | CC | Y | Electric Utility | 1 | 6 | 4 | 2 | Complex
13994 | GA | 55382 | Thomas A Smith Energy Facility | 2021 | 8 | Many | Many | Many | Natural Gas Fired Combined Cycle | 604 | 329422 | 329422 |  |  |  | 740 | 439056 | 409664 | 5588505 | 824589 |  | 4763916 |  | 5588505 |  |  |  |  | 243.687 | 193.486 | 740 | 587 |  |  | 734 |  | (RI) Recirculate: Induced Draft |  | RI | Closed | Reclaimed | Discharge | Municipality | Multiple | OP | 6 | 2002 | 7 | 2002 | OP | 6 | 2002 | 6 | 2002 | OP | 6 | 2002 | 6 | 2002 | N | NG | CC | Y | Electric Utility | 1 | 6 | 4 | 2 | Complex
13994 | GA | 55382 | Thomas A Smith Energy Facility | 2021 | 9 | Many | Many | Many | Natural Gas Fired Combined Cycle | 604 | 323725 | 323725 |  |  |  | 740 | 439027 | 414523 | 5526718 | 729713 |  | 4797005 |  | 5526718 |  |  |  |  | 221.929 | 175.471 | 686 | 542 |  |  | 720 |  | (RI) Recirculate: Induced Draft |  | RI | Closed | Reclaimed | Discharge | Municipality | Multiple | OP | 6 | 2002 | 7 | 2002 | OP | 6 | 2002 | 6 | 2002 | OP | 6 | 2002 | 6 | 2002 | N | NG | CC | Y | Electric Utility | 1 | 6 | 4 | 2 | Complex
13994 | GA | 55382 | Thomas A Smith Energy Facility | 2021 | 10 | Many | Many | Many | Natural Gas Fired Combined Cycle | 604 | 320711 | 320711 |  |  |  | 740 | 464437 | 441601 | 5653491 | 617576 |  | 5035915 |  | 5653491 |  |  |  |  | 221.105 | 175.04 | 689 | 546 |  |  | 742 |  | (RI) Recirculate: Induced Draft |  | RI | Closed | Reclaimed | Discharge | Municipality | Multiple | OP | 6 | 2002 | 7 | 2002 | OP | 6 | 2002 | 6 | 2002 | OP | 6 | 2002 | 6 | 2002 | N | NG | CC | Y | Electric Utility | 1 | 6 | 4 | 2 | Complex
13994 | GA | 55382 | Thomas A Smith Energy Facility | 2021 | 11 | Many | Many | Many | Natural Gas Fired Combined Cycle | 604 | 295417 | 295417 |  |  |  | 740 | 440054 | 419222 | 5291565 | 481122 |  | 4810443 |  | 5291565 |  |  |  |  | 183.908 | 144.99 | 623 | 491 |  |  | 720 |  | (RI) Recirculate: Induced Draft |  | RI | Closed | Reclaimed | Discharge | Municipality | Multiple | OP | 6 | 2002 | 7 | 2002 | OP | 6 | 2002 | 6 | 2002 | OP | 6 | 2002 | 6 | 2002 | N | NG | CC | Y | Electric Utility | 1 | 6 | 4 | 2 | Complex
13994 | GA | 55382 | Thomas A Smith Energy Facility | 2021 | 12 | Many | Many | Many | Natural Gas Fired Combined Cycle | 604 | 288244 | 288244 |  |  |  | 740 | 437162 | 416646 | 5204092 | 374832 |  | 4829260 |  | 5204092 |  |  |  |  | 168.619 | 129.303 | 585 | 449 |  |  | 744 |  | (RI) Recirculate: Induced Draft |  | RI | Closed | Reclaimed | Discharge | Municipality | Multiple | OP | 6 | 2002 | 7 | 2002 | OP | 6 | 2002 | 6 | 2002 | OP | 6 | 2002 | 6 | 2002 | N | NG | CC | Y | Electric Utility | 1 | 6 | 4 | 2 | Complex
17539 | SC | 55386 | Columbia Energy Center (SC) | 2021 | 1 | Many | Many | CT | Natural Gas Fired Combined Cycle | 240 | 91906 | 91906 |  |  |  | 303 | 202966 | 196679 | 2059259 | 0 |  | 2059259 |  | 2059063 | 196 |  |  |  | 84.82 | 70.701 | 923 | 769 |  |  | 744 |  | (RI) Recirculate: Induced Draft |  | RI | Closed | Fresh | Surface | Congaree River (Indirectly) | Congaree River (Indirectly) | OP | 5 | 2004 | 5 | 2004 | OP | 4 | 2004 | 4 | 2004 | OP | 3 | 2004 | 3 | 2004 | Y | NG | CC | Y | Electric Utility | 1 | 3 | 2 | 1 | 1C MB MG
17539 | SC | 55386 | Columbia Energy Center (SC) | 2021 | 2 | Many | Many | CT | Natural Gas Fired Combined Cycle | 240 | 87089 | 87089 |  |  |  | 303 | 178599 | 172599 | 1865570 | 0 |  | 1865570 |  | 1864976 | 594 |  |  |  | 76.708 | 65.886 | 881 | 757 |  |  | 672 |  | (RI) Recirculate: Induced Draft |  | RI | Closed | Fresh | Surface | Congaree River (Indirectly) | Congaree River (Indirectly) | OP | 5 | 2004 | 5 | 2004 | OP | 4 | 2004 | 4 | 2004 | OP | 3 | 2004 | 3 | 2004 | Y | NG | CC | Y | Electric Utility | 1 | 3 | 2 | 1 | 1C MB MG
17539 | SC | 55386 | Columbia Energy Center (SC) | 2021 | 3 | Many | Many | CT | Natural Gas Fired Combined Cycle | 240 | 76112 | 76112 |  |  |  | 303 | 144433 | 138926 | 1562358 | 0 |  | 1562358 |  | 1562358 | 0 |  |  |  | 77.541 | 73.242 | 1019 | 962 |  |  | 740 |  | (RI) Recirculate: Induced Draft |  | RI | Closed | Fresh | Surface | Congaree River (Indirectly) | Congaree River (Indirectly) | OP | 5 | 2004 | 5 | 2004 | OP | 4 | 2004 | 4 | 2004 | OP | 3 | 2004 | 3 | 2004 | Y | NG | CC | Y | Electric Utility | 1 | 3 | 2 | 1 | 1C MB MG
17539 | SC | 55386 | Columbia Energy Center (SC) | 2021 | 4 | Many | Many | CT | Natural Gas Fired Combined Cycle | 240 | 42185 | 39900 |  |  |  | 303 | 76208 | 73980 | 886086 | 0 |  | 886086 |  | 886086 | 0 |  |  |  | 72.263 | 59.934 | 1811 | 1502 |  |  | 720 |  | (RI) Recirculate: Induced Draft |  | RI | Closed | Fresh | Surface | Congaree River (Indirectly) | Congaree River (Indirectly) | OP | 5 | 2004 | 5 | 2004 | OP | 4 | 2004 | 4 | 2004 | OP | 3 | 2004 | 3 | 2004 | Y | NG | CC | Y | Electric Utility | 1 | 3 | 2 | 1 | 1C MB MG
17539 | SC | 55386 | Columbia Energy Center (SC) | 2021 | 5 | Many | Many | CT | Natural Gas Fired Combined Cycle | 240 | 47785 | 46593 |  |  |  | 303 | 88931 | 85105 | 980570 | 0 |  | 980570 |  | 980570 | 0 |  |  |  | 84.82 | 71.423 | 1820 | 1533 |  |  | 744 |  | (RI) Recirculate: Induced Draft |  | RI | Closed | Fresh | Surface | Congaree River (Indirectly) | Congaree River (Indirectly) | OP | 5 | 2004 | 5 | 2004 | OP | 4 | 2004 | 4 | 2004 | OP | 3 | 2004 | 3 | 2004 | Y | NG | CC | Y | Electric Utility | 1 | 3 | 2 | 1 | 1C MB MG
17539 | SC | 55386 | Columbia Energy Center (SC) | 2021 | 6 | Many | Many | CT | Natural Gas Fired Combined Cycle | 240 | 83980 | 83980 |  |  |  | 303 | 144099 | 137631 | 1677946 | 0 |  | 1677946 |  | 1676956 | 989 |  |  |  | 79.793 | 65.552 | 950 | 781 |  |  | 719 |  | (RI) Recirculate: Induced Draft |  | RI | Closed | Fresh | Surface | Congaree River (Indirectly) | Congaree River (Indirectly) | OP | 5 | 2004 | 5 | 2004 | OP | 4 | 2004 | 4 | 2004 | OP | 3 | 2004 | 3 | 2004 | Y | NG | CC | Y | Electric Utility | 1 | 3 | 2 | 1 | 1C MB MG
17539 | SC | 55386 | Columbia Energy Center (SC) | 2021 | 7 | Many | Many | CT | Natural Gas Fired Combined Cycle | 240 | 114463 | 114463 |  |  |  | 303 | 196498 | 188016 | 2181422 | 0 |  | 2181422 |  | 2181422 | 0 |  |  |  | 87.211 | 71.356 | 762 | 623 |  |  | 744 |  | (RI) Recirculate: Induced Draft |  | RI | Closed | Fresh | Surface | Congaree River (Indirectly) | Congaree River (Indirectly) | OP | 5 | 2004 | 5 | 2004 | OP | 4 | 2004 | 4 | 2004 | OP | 3 | 2004 | 3 | 2004 | Y | NG | CC | Y | Electric Utility | 1 | 3 | 2 | 1 | 1C MB MG
17539 | SC | 55386 | Columbia Energy Center (SC) | 2021 | 8 | Many | Many | CT | Natural Gas Fired Combined Cycle | 240 | 112904 | 112904 |  |  |  | 303 | 200022 | 191472 | 2193787 | 0 |  | 2193787 |  | 2193787 | 0 |  |  |  | 87.66 | 71.906 | 776 | 637 |  |  | 744 |  | (RI) Recirculate: Induced Draft |  | RI | Closed | Fresh | Surface | Congaree River (Indirectly) | Congaree River (Indirectly) | OP | 5 | 2004 | 5 | 2004 | OP | 4 | 2004 | 4 | 2004 | OP | 3 | 2004 | 3 | 2004 | Y | NG | CC | Y | Electric Utility | 1 | 3 | 2 | 1 | 1C MB MG
17539 | SC | 55386 | Columbia Energy Center (SC) | 2021 | 9 | Many | Many | CT | Natural Gas Fired Combined Cycle | 240 | 91119 | 91119 |  |  |  | 303 | 172089 | 164413 | 1854054 | 0 |  | 1854054 |  | 1853792 | 262 |  |  |  | 82.88 | 67.935 | 910 | 746 |  |  | 720 |  | (RI) Recirculate: Induced Draft |  | RI | Closed | Fresh | Surface | Congaree River (Indirectly) | Congaree River (Indirectly) | OP | 5 | 2004 | 5 | 2004 | OP | 4 | 2004 | 4 | 2004 | OP | 3 | 2004 | 3 | 2004 | Y | NG | CC | Y | Electric Utility | 1 | 3 | 2 | 1 | 1C MB MG
17539 | SC | 55386 | Columbia Energy Center (SC) | 2021 | 10 | Many | Many | CT | Natural Gas Fired Combined Cycle | 240 | 45195 | 45195 |  |  |  | 303 | 78306 | 75445 | 846376 | 0 |  | 846376 |  | 846376 | 0 |  |  |  | 41.27 | 28.37 | 913 | 628 |  |  | 331 |  | (RI) Recirculate: Induced Draft |  | RI | Closed | Fresh | Surface | Congaree River (Indirectly) | Congaree River (Indirectly) | OP | 5 | 2004 | 5 | 2004 | OP | 4 | 2004 | 4 | 2004 | OP | 3 | 2004 | 3 | 2004 | Y | NG | CC | Y | Electric Utility | 1 | 3 | 2 | 1 | 1C MB MG
17539 | SC | 55386 | Columbia Energy Center (SC) | 2021 | 11 | Many | Many | CT | Natural Gas Fired Combined Cycle | 240 | [5 empty] | 303 | [12 empty] | 56.926 | 28.365 |  |  |  |  | 625 |  | (RI) Recirculate: Induced Draft |  | RI | Closed | Fresh | Surface | Congaree River (Indirectly) | Congaree River (Indirectly) | OP | 5 | 2004 | 5 | 2004 | OP | 4 | 2004 | 4 | 2004 | OP | 3 | 2004 | 3 | 2004 | Y | NG | CC | Y | Electric Utility | 1 | 3 | 2 | 1 | 1C MB MG
17539 | SC | 55386 | Columbia Energy Center (SC) | 2021 | 12 | Many | Many | CT | Natural Gas Fired Combined Cycle | 240 | 98510 | 98510 |  |  |  | 303 | 214270 | 207771 | 2157932 | 0 |  | 2157932 |  | 2157932 | 0 |  |  |  | 85.154 | 69.021 | 864 | 701 |  |  | 742 |  | (RI) Recirculate: Induced Draft |  | RI | Closed | Fresh | Surface | Congaree River (Indirectly) | Congaree River (Indirectly) | OP | 5 | 2004 | 5 | 2004 | OP | 4 | 2004 | 4 | 2004 | OP | 3 | 2004 | 3 | 2004 | Y | NG | CC | Y | Electric Utility | 1 | 3 | 2 | 1 | 1C MB MG
2799 | CA | 55393 | Metcalf Energy Center | 2021 | 1 | Many | Many | CLGTWR | Natural Gas Fired Combined Cycle | 202.1 | 60189 | 58625 |  |  |  | 344 | 103742 | 100188 | 1245905 | 8123 |  | 1237782 |  | 1245905 |  |  |  |  | 20.2 | 15.9 | 345 | 271 |  |  | 466 |  | (RI) Recirculate: Induced Draft |  | RI | Closed | Reclaimed | Discharge | San Jose Municipal | San Jose Municipal | OP | 6 | 2005 | 6 | 2005 | OP | 5 | 2005 | 5 | 2005 | OP | 5 | 2005 | 5 | 2005 | N | NG | CC | Y | IPP Non-CHP | 1 | 3 | 2 | 1 | 1C MB MG
2799 | CA | 55393 | Metcalf Energy Center | 2021 | 2 | Many | Many | CLGTWR | Natural Gas Fired Combined Cycle | 202.1 | 75727 | 73736 |  |  |  | 344 | 125755 | 121448 | 1523642 | 29712 |  | 1493930 |  | 1523642 |  |  |  |  | 26.6 | 21.9 | 361 | 297 |  |  | 520 |  | (RI) Recirculate: Induced Draft |  | RI | Closed | Reclaimed | Discharge | San Jose Municipal | San Jose Municipal | OP | 6 | 2005 | 6 | 2005 | OP | 5 | 2005 | 5 | 2005 | OP | 5 | 2005 | 5 | 2005 | N | NG | CC | Y | IPP Non-CHP | 1 | 3 | 2 | 1 | 1C MB MG
2799 | CA | 55393 | Metcalf Energy Center | 2021 | 3 | Many | Many | CLGTWR | Natural Gas Fired Combined Cycle | 202.1 | 78542 | 76772 |  |  |  | 344 | 134137 | 129489 | 1615886 | 23329 |  | 1592557 |  | 1615886 |  |  |  |  | 31.9 | 26.6 | 416 | 346 |  |  | 552 |  | (RI) Recirculate: Induced Draft |  | RI | Closed | Reclaimed | Discharge | San Jose Municipal | San Jose Municipal | OP | 6 | 2005 | 6 | 2005 | OP | 5 | 2005 | 5 | 2005 | OP | 5 | 2005 | 5 | 2005 | N | NG | CC | Y | IPP Non-CHP | 1 | 3 | 2 | 1 | 1C MB MG
2799 | CA | 55393 | Metcalf Energy Center | 2021 | 4 | Many | Many | CLGTWR | Natural Gas Fired Combined Cycle | 202.1 | 80631 | 78796 |  |  |  | 344 | 140705 | 136122 | 1742481 | 6417 |  | 1736064 |  | 1742481 |  |  |  |  | 35.6 | 30.2 | 452 | 383 |  |  | 571 |  | (RI) Recirculate: Induced Draft |  | RI | Closed | Reclaimed | Discharge | San Jose Municipal | San Jose Municipal | OP | 6 | 2005 | 6 | 2005 | OP | 5 | 2005 | 5 | 2005 | OP | 5 | 2005 | 5 | 2005 | N | NG | CC | Y | IPP Non-CHP | 1 | 3 | 2 | 1 | 1C MB MG
2799 | CA | 55393 | Metcalf Energy Center | 2021 | 5 | Many | Many | CLGTWR | Natural Gas Fired Combined Cycle | 202.1 | 7782 | 7633 |  |  |  | 344 | 14290 | 13740 | 170478 | 723 |  | 169754 |  | 170478 |  |  |  |  | 2.8 | 1.7 | 367 | 223 |  |  | 93 |  | (RI) Recirculate: Induced Draft |  | RI | Closed | Reclaimed | Discharge | San Jose Municipal | San Jose Municipal | OP | 6 | 2005 | 6 | 2005 | OP | 5 | 2005 | 5 | 2005 | OP | 5 | 2005 | 5 | 2005 | N | NG | CC | Y | IPP Non-CHP | 1 | 3 | 2 | 1 | 1C MB MG
2799 | CA | 55393 | Metcalf Energy Center | 2021 | 6 | Many | Many | CLGTWR | Natural Gas Fired Combined Cycle | 202.1 | 84239 | 81773 |  |  |  | 344 | 138491 | 133853 | 1671051 | 48572 |  | 1622479 |  | 1671051 |  |  |  |  | 51.3 | 45 | 627 | 550 |  |  | 539 |  | (RI) Recirculate: Induced Draft |  | RI | Closed | Reclaimed | Discharge | San Jose Municipal | San Jose Municipal | OP | 6 | 2005 | 6 | 2005 | OP | 5 | 2005 | 5 | 2005 | OP | 5 | 2005 | 5 | 2005 | N | NG | CC | Y | IPP Non-CHP | 1 | 3 | 2 | 1 | 1C MB MG
2799 | CA | 55393 | Metcalf Energy Center | 2021 | 7 | Many | Many | CLGTWR | Natural Gas Fired Combined Cycle | 202.1 | 126147 | 122368 |  |  |  | 344 | 208879 | 202520 | 2458479 | 72482 |  | 2385997 |  | 2458479 |  |  |  |  | 87.5 | 77.9 | 715 | 637 |  |  | 677 |  | (RI) Recirculate: Induced Draft |  | RI | Closed | Reclaimed | Discharge | San Jose Municipal | San Jose Municipal | OP | 6 | 2005 | 6 | 2005 | OP | 5 | 2005 | 5 | 2005 | OP | 5 | 2005 | 5 | 2005 | N | NG | CC | Y | IPP Non-CHP | 1 | 3 | 2 | 1 | 1C MB MG
2799 | CA | 55393 | Metcalf Energy Center | 2021 | 8 | Many | Many | CLGTWR | Natural Gas Fired Combined Cycle | 202.1 | 113669 | 110220 |  |  |  | 344 | 186931 | 181167 | 2210446 | 54377 |  | 2156069 |  | 2210446 |  |  |  |  | 74.9 | 65.8 | 680 | 597 |  |  | 628 |  | (RI) Recirculate: Induced Draft |  | RI | Closed | Reclaimed | Discharge | San Jose Municipal | San Jose Municipal | OP | 6 | 2005 | 6 | 2005 | OP | 5 | 2005 | 5 | 2005 | OP | 5 | 2005 | 5 | 2005 | N | NG | CC | Y | IPP Non-CHP | 1 | 3 | 2 | 1 | 1C MB MG
2799 | CA | 55393 | Metcalf Energy Center | 2021 | 9 | Many | Many | CLGTWR | Natural Gas Fired Combined Cycle | 202.1 | 88315 | 85828 |  |  |  | 344 | 148855 | 144065 | 1757692 | 40278 |  | 1717414 |  | 1757692 |  |  |  |  | 49.1 | 42.6 | 572 | 496 |  |  | 539 |  | (RI) Recirculate: Induced Draft |  | RI | Closed | Reclaimed | Discharge | San Jose Municipal | San Jose Municipal | OP | 6 | 2005 | 6 | 2005 | OP | 5 | 2005 | 5 | 2005 | OP | 5 | 2005 | 5 | 2005 | N | NG | CC | Y | IPP Non-CHP | 1 | 3 | 2 | 1 | 1C MB MG
2799 | CA | 55393 | Metcalf Energy Center | 2021 | 10 | Many | Many | CLGTWR | Natural Gas Fired Combined Cycle | 202.1 | 40860 | 39731 |  |  |  | 344 | 71197 | 68679 | 854771 | 11520 |  | 843251 |  | 854771 |  |  |  |  | 14.6 | 10.2 | 367 | 257 |  |  | 323 |  | (RI) Recirculate: Induced Draft |  | RI | Closed | Reclaimed | Discharge | San Jose Municipal | San Jose Municipal | OP | 6 | 2005 | 6 | 2005 | OP | 5 | 2005 | 5 | 2005 | OP | 5 | 2005 | 5 | 2005 | N | NG | CC | Y | IPP Non-CHP | 1 | 3 | 2 | 1 | 1C MB MG
2799 | CA | 55393 | Metcalf Energy Center | 2021 | 11 | Many | Many | CLGTWR | Natural Gas Fired Combined Cycle | 202.1 | 50971 | 49578 |  |  |  | 344 | 90207 | 87276 | 1053321 | 8465 |  | 1044857 |  | 1053321 |  |  |  |  | 18.3 | 14.4 | 369 | 290 |  |  | 366 |  | (RI) Recirculate: Induced Draft |  | RI | Closed | Reclaimed | Discharge | San Jose Municipal | San Jose Municipal | OP | 6 | 2005 | 6 | 2005 | OP | 5 | 2005 | 5 | 2005 | OP | 5 | 2005 | 5 | 2005 | N | NG | CC | Y | IPP Non-CHP | 1 | 3 | 2 | 1 | 1C MB MG
2799 | CA | 55393 | Metcalf Energy Center | 2021 | 12 | Many | Many | CLGTWR | Natural Gas Fired Combined Cycle | 202.1 | 74394 | 71971 |  |  |  | 344 | 165596 | 159920 | 1888359 | 203 |  | 1888156 |  | 1888359 |  |  |  |  | 40.8 | 34.4 | 567 | 478 |  |  | 435 |  | (RI) Recirculate: Induced Draft |  | RI | Closed | Reclaimed | Discharge | San Jose Municipal | San Jose Municipal | OP | 6 | 2005 | 6 | 2005 | OP | 5 | 2005 | 5 | 2005 | OP | 5 | 2005 | 5 | 2005 | N | NG | CC | Y | IPP Non-CHP | 1 | 3 | 2 | 1 | 1C MB MG
59922 | OH | 55397 | Washington Energy Facility | 2021 | 1 | Many | Many | CW | Natural Gas Fired Combined Cycle | 303 | 161945 | 161945 |  |  |  | 358 | 287093 | 282626 | 3160360 | 195389 |  | 2964971 |  | 3160360 |  |  |  |  | 78.2 | 69.3 | 483 | 428 |  |  | 744 | 8 | (RI) Recirculate: Induced Draft |  | RI | Closed | Fresh | Surface | Muskingum River | Muskingum River | OP | 6 | 2002 | 6 | 2002 | OP | 6 | 2002 | 6 | 2002 | OP | 6 | 2002 | 6 | 2002 | N | NG | CC | Y | IPP Non-CHP | 1 | 3 | 2 | 1 | 1C MB MG
59922 | OH | 55397 | Washington Energy Facility | 2021 | 2 | Many | Many | CW | Natural Gas Fired Combined Cycle | 303 | 143605 | 143605 |  |  |  | 358 | 254763 | 250796 | 2810290 | 166751 |  | 2643539 |  | 2810290 |  |  |  |  | 71.4 | 60.6 | 497 | 422 |  |  | 672 | 8 | (RI) Recirculate: Induced Draft |  | RI | Closed | Fresh | Surface | Muskingum River | Muskingum River | OP | 6 | 2002 | 6 | 2002 | OP | 6 | 2002 | 6 | 2002 | OP | 6 | 2002 | 6 | 2002 | N | NG | CC | Y | IPP Non-CHP | 1 | 3 | 2 | 1 | 1C MB MG
59922 | OH | 55397 | Washington Energy Facility | 2021 | 3 | Many | Many | CW | Natural Gas Fired Combined Cycle | 303 | 170439 | 170439 |  |  |  | 358 | 275455 | 271053 | 3149513 | 277160 |  | 2872352 |  | 3149513 |  |  |  |  | 87.1 | 85.4 | 511 | 501 |  |  | 744 | 8 | (RI) Recirculate: Induced Draft |  | RI | Closed | Fresh | Surface | Muskingum River | Muskingum River | OP | 6 | 2002 | 6 | 2002 | OP | 6 | 2002 | 6 | 2002 | OP | 6 | 2002 | 6 | 2002 | N | NG | CC | Y | IPP Non-CHP | 1 | 3 | 2 | 1 | 1C MB MG
59922 | OH | 55397 | Washington Energy Facility | 2021 | 4 | Many | Many | CW | Natural Gas Fired Combined Cycle | 303 | 137864 | 137864 |  |  |  | 358 | 199820 | 197418 | 2408030 | 322825 |  | 2085205 |  | 2408030 |  |  |  |  | 72 | 64.2 | 522 | 466 |  |  | 543 | 8 | (RI) Recirculate: Induced Draft |  | RI | Closed | Fresh | Surface | Muskingum River | Muskingum River | OP | 6 | 2002 | 6 | 2002 | OP | 6 | 2002 | 6 | 2002 | OP | 6 | 2002 | 6 | 2002 | N | NG | CC | Y | IPP Non-CHP | 1 | 3 | 2 | 1 | 1C MB MG
59922 | OH | 55397 | Washington Energy Facility | 2021 | 5 | Many | Many | CW | Natural Gas Fired Combined Cycle | 303 | 168300 | 168300 |  |  |  | 358 | 269522 | 266207 | 3097786 | 273544 |  | 2824242 |  | 3097786 |  |  |  |  | 92.8 | 84.8 | 551 | 504 |  |  | 744 | 8 | (RI) Recirculate: Induced Draft |  | RI | Closed | Fresh | Surface | Muskingum River | Muskingum River | OP | 6 | 2002 | 6 | 2002 | OP | 6 | 2002 | 6 | 2002 | OP | 6 | 2002 | 6 | 2002 | N | NG | CC | Y | IPP Non-CHP | 1 | 3 | 2 | 1 | 1C MB MG
59922 | OH | 55397 | Washington Energy Facility | 2021 | 6 | Many | Many | CW | Natural Gas Fired Combined Cycle | 303 | 139978 | 139978 |  |  |  | 358 | 222673 | 219419 | 2607260 | 237495 |  | 2369765 |  | 2607260 |  |  |  |  | 88.1 | 77.7 | 629 | 555 |  |  | 643 | 8 | (RI) Recirculate: Induced Draft |  | RI | Closed | Fresh | Surface | Muskingum River | Muskingum River | OP | 6 | 2002 | 6 | 2002 | OP | 6 | 2002 | 6 | 2002 | OP | 6 | 2002 | 6 | 2002 | N | NG | CC | Y | IPP Non-CHP | 1 | 3 | 2 | 1 | 1C MB MG
59922 | OH | 55397 | Washington Energy Facility | 2021 | 7 | Many | Many | CW | Natural Gas Fired Combined Cycle | 303 | 138239 | 138239 |  |  |  | 358 | 225999 | 221737 | 2604632 | 210013 |  | 2394619 |  | 2604632 |  |  |  |  | 87.3 | 78.6 | 632 | 569 |  |  | 641 | 8 | (RI) Recirculate: Induced Draft |  | RI | Closed | Fresh | Surface | Muskingum River | Muskingum River | OP | 6 | 2002 | 6 | 2002 | OP | 6 | 2002 | 6 | 2002 | OP | 6 | 2002 | 6 | 2002 | N | NG | CC | Y | IPP Non-CHP | 1 | 3 | 2 | 1 | 1C MB MG
59922 | OH | 55397 | Washington Energy Facility | 2021 | 8 | Many | Many | CW | Natural Gas Fired Combined Cycle | 303 | 154167 | 154167 |  |  |  | 358 | 244945 | 239947 | 2864663 | 267203 |  | 2597460 |  | 2864663 |  |  |  |  | 97.6 | 86.7 | 633 | 562 |  |  | 686 | 8 | (RI) Recirculate: Induced Draft |  | RI | Closed | Fresh | Surface | Muskingum River | Muskingum River | OP | 6 | 2002 | 6 | 2002 | OP | 6 | 2002 | 6 | 2002 | OP | 6 | 2002 | 6 | 2002 | N | NG | CC | Y | IPP Non-CHP | 1 | 3 | 2 | 1 | 1C MB MG
59922 | OH | 55397 | Washington Energy Facility | 2021 | 9 | Many | Many | CW | Natural Gas Fired Combined Cycle | 303 | 129074 | 129074 |  |  |  | 358 | 215750 | 211722 | 2464803 | 180447 |  | 2284356 |  | 2464803 |  |  |  |  | 61.8 | 54.5 | 479 | 422 |  |  | 609 | 8 | (RI) Recirculate: Induced Draft |  | RI | Closed | Fresh | Surface | Muskingum River | Muskingum River | OP | 6 | 2002 | 6 | 2002 | OP | 6 | 2002 | 6 | 2002 | OP | 6 | 2002 | 6 | 2002 | N | NG | CC | Y | IPP Non-CHP | 1 | 3 | 2 | 1 | 1C MB MG
59922 | OH | 55397 | Washington Energy Facility | 2021 | 10 | Many | Many | CW | Natural Gas Fired Combined Cycle | 303 | 170371 | 170371 |  |  |  | 358 | 263026 | 258239 | 3081511 | 322785 |  | 2758726 |  | 3081511 |  |  |  |  | 98.1 | 84.5 | 576 | 496 |  |  | 732 | 8 | (RI) Recirculate: Induced Draft |  | RI | Closed | Fresh | Surface | Muskingum River | Muskingum River | OP | 6 | 2002 | 6 | 2002 | OP | 6 | 2002 | 6 | 2002 | OP | 6 | 2002 | 6 | 2002 | N | NG | CC | Y | IPP Non-CHP | 1 | 3 | 2 | 1 | 1C MB MG
59922 | OH | 55397 | Washington Energy Facility | 2021 | 11 | Many | Many | CW | Natural Gas Fired Combined Cycle | 303 | 186786 | 186786 |  |  |  | 358 | 273595 | 269568 | 3284601 | 431389 |  | 2853212 |  | 3284601 |  |  |  |  | 90.7 | 81.1 | 486 | 434 |  |  | 720 | 8 | (RI) Recirculate: Induced Draft |  | RI | Closed | Fresh | Surface | Muskingum River | Muskingum River | OP | 6 | 2002 | 6 | 2002 | OP | 6 | 2002 | 6 | 2002 | OP | 6 | 2002 | 6 | 2002 | N | NG | CC | Y | IPP Non-CHP | 1 | 3 | 2 | 1 | 1C MB MG
59922 | OH | 55397 | Washington Energy Facility | 2021 | 12 | Many | Many | CW | Natural Gas Fired Combined Cycle | 303 | 163038 | 163038 |  |  |  | 358 | 273288 | 268746 | 3081690 | 220442 |  | 2861248 |  | 3081690 |  |  |  |  | 80.1 | 72.6 | 491 | 445 |  |  | 737 | 8 | (RI) Recirculate: Induced Draft |  | RI | Closed | Fresh | Surface | Muskingum River | Muskingum River | OP | 6 | 2002 | 6 | 2002 | OP | 6 | 2002 | 6 | 2002 | OP | 6 | 2002 | 6 | 2002 | N | NG | CC | Y | IPP Non-CHP | 1 | 3 | 2 | 1 | 1C MB MG
34164 | CA | 55400 | Elk Hills Power LLC | 2021 | 1 | Many | Many | CW | Natural Gas Fired Combined Cycle | 213 | 130508 | 124515 |  |  |  | 312 | 229263 | 218735 | 2414180 | 45600 |  | 2368580 |  | 2414180 |  |  |  |  | 41.39 | 41.39 | 332 | 332 |  |  | 744 |  | (RI) Recirculate: Induced Draft |  | RI | Closed | Other | Ground | West Kern Water District | West Kern Water District | OP | 7 | 2003 | 7 | 2003 | OP | 7 | 2003 | 7 | 2003 | OP | 7 | 2003 | 7 | 2003 | Y | NG | CC | Y | IPP CHP | 1 | 3 | 2 | 1 | 1C MB MG
34164 | CA | 55400 | Elk Hills Power LLC | 2021 | 2 | Many | Many | CW | Natural Gas Fired Combined Cycle | 213 | 92291 | 87337 |  |  |  | 312 | 168036 | 159017 | 1802156 | 13439 |  | 1788717 |  | 1802156 |  |  |  |  | 25.05 | 25.05 | 287 | 287 |  |  | 672 |  | (RI) Recirculate: Induced Draft |  | RI | Closed | Other | Ground | West Kern Water District | West Kern Water District | OP | 7 | 2003 | 7 | 2003 | OP | 7 | 2003 | 7 | 2003 | OP | 7 | 2003 | 7 | 2003 | Y | NG | CC | Y | IPP CHP | 1 | 3 | 2 | 1 | 1C MB MG
34164 | CA | 55400 | Elk Hills Power LLC | 2021 | 3 | Many | Many | CW | Natural Gas Fired Combined Cycle | 213 | 120450 | 114628 |  |  |  | 312 | 205514 | 195582 | 2204564 | 48565 |  | 2155999 |  | 2204564 |  |  |  |  | 36.9 | 36.9 | 322 | 322 |  |  | 744 |  | (RI) Recirculate: Induced Draft |  | RI | Closed | Other | Ground | West Kern Water District | West Kern Water District | OP | 7 | 2003 | 7 | 2003 | OP | 7 | 2003 | 7 | 2003 | OP | 7 | 2003 | 7 | 2003 | Y | NG | CC | Y | IPP CHP | 1 | 3 | 2 | 1 | 1C MB MG
34164 | CA | 55400 | Elk Hills Power LLC | 2021 | 4 | Many | Many | CW | Natural Gas Fired Combined Cycle | 213 | 113545 | 108274 |  |  |  | 312 | 195003 | 185951 | 2074709 | 68836 |  | 2005874 |  | 2074709 |  |  |  |  | 37.07 | 37.07 | 342 | 342 |  |  | 720 |  | (RI) Recirculate: Induced Draft |  | RI | Closed | Other | Ground | West Kern Water District | West Kern Water District | OP | 7 | 2003 | 7 | 2003 | OP | 7 | 2003 | 7 | 2003 | OP | 7 | 2003 | 7 | 2003 | Y | NG | CC | Y | IPP CHP | 1 | 3 | 2 | 1 | 1C MB MG
34164 | CA | 55400 | Elk Hills Power LLC | 2021 | 5 | Many | Many | CW | Natural Gas Fired Combined Cycle | 213 | 134931 | 129609 |  |  |  | 312 | 226597 | 217660 | 2387023 | 62717 |  | 2324306 |  | 2387023 |  |  |  |  | 51.98 | 51.98 | 401 | 401 |  |  | 744 |  | (RI) Recirculate: Induced Draft |  | RI | Closed | Other | Ground | West Kern Water District | West Kern Water District | OP | 7 | 2003 | 7 | 2003 | OP | 7 | 2003 | 7 | 2003 | OP | 7 | 2003 | 7 | 2003 | Y | NG | CC | Y | IPP CHP | 1 | 3 | 2 | 1 | 1C MB MG
34164 | CA | 55400 | Elk Hills Power LLC | 2021 | 6 | Many | Many | CW | Natural Gas Fired Combined Cycle | 213 | 129320 | 121884 |  |  |  | 312 | 218885 | 206298 | 2314303 | 78252 |  | 2236051 |  | 2314303 |  |  |  |  | 57.27 | 57.27 | 470 | 470 |  |  | 720 |  | (RI) Recirculate: Induced Draft |  | RI | Closed | Other | Ground | West Kern Water District | West Kern Water District | OP | 7 | 2003 | 7 | 2003 | OP | 7 | 2003 | 7 | 2003 | OP | 7 | 2003 | 7 | 2003 | Y | NG | CC | Y | IPP CHP | 1 | 3 | 2 | 1 | 1C MB MG
34164 | CA | 55400 | Elk Hills Power LLC | 2021 | 7 | Many | Many | CW | Natural Gas Fired Combined Cycle | 213 | 133065 | 126465 |  |  |  | 312 | 217459 | 206674 | 2344131 | 96350 |  | 2247781 |  | 2344131 |  |  |  |  | 64.46 | 64.46 | 510 | 510 |  |  | 744 |  | (RI) Recirculate: Induced Draft |  | RI | Closed | Other | Ground | West Kern Water District | West Kern Water District | OP | 7 | 2003 | 7 | 2003 | OP | 7 | 2003 | 7 | 2003 | OP | 7 | 2003 | 7 | 2003 | Y | NG | CC | Y | IPP CHP | 1 | 3 | 2 | 1 | 1C MB MG
34164 | CA | 55400 | Elk Hills Power LLC | 2021 | 8 | Many | Many | CW | Natural Gas Fired Combined Cycle | 213 | 134444 | 128165 |  |  |  | 312 | 216452 | 206342 | 2351715 | 86841 |  | 2264874 |  | 2351715 |  |  |  |  | 65.13 | 65.13 | 508 | 508 |  |  | 744 |  | (RI) Recirculate: Induced Draft |  | RI | Closed | Other | Ground | West Kern Water District | West Kern Water District | OP | 7 | 2003 | 7 | 2003 | OP | 7 | 2003 | 7 | 2003 | OP | 7 | 2003 | 7 | 2003 | Y | NG | CC | Y | IPP CHP | 1 | 3 | 2 | 1 | 1C MB MG
34164 | CA | 55400 | Elk Hills Power LLC | 2021 | 9 | Many | Many | CW | Natural Gas Fired Combined Cycle | 213 | 127838 | 121524 |  |  |  | 312 | 208151 | 197871 | 2263825 | 72666 |  | 2191159 |  | 2263825 |  |  |  |  | 55.8 | 55.8 | 459 | 459 |  |  | 720 |  | (RI) Recirculate: Induced Draft |  | RI | Closed | Other | Ground | West Kern Water District | West Kern Water District | OP | 7 | 2003 | 7 | 2003 | OP | 7 | 2003 | 7 | 2003 | OP | 7 | 2003 | 7 | 2003 | Y | NG | CC | Y | IPP CHP | 1 | 3 | 2 | 1 | 1C MB MG
34164 | CA | 55400 | Elk Hills Power LLC | 2021 | 10 | Many | Many | CW | Natural Gas Fired Combined Cycle | 213 | 133772 | 127249 |  |  |  | 312 | 223835 | 212920 | 2401971 | 63716 |  | 2338255 |  | 2401971 |  |  |  |  | 51.87 | 51.87 | 408 | 408 |  |  | 744 |  | (RI) Recirculate: Induced Draft |  | RI | Closed | Other | Ground | West Kern Water District | West Kern Water District | OP | 7 | 2003 | 7 | 2003 | OP | 7 | 2003 | 7 | 2003 | OP | 7 | 2003 | 7 | 2003 | Y | NG | CC | Y | IPP CHP | 1 | 3 | 2 | 1 | 1C MB MG
34164 | CA | 55400 | Elk Hills Power LLC | 2021 | 11 | Many | Many | CW | Natural Gas Fired Combined Cycle | 213 | 96328 | 92121 |  |  |  | 312 | 170302 | 162864 | 1816176 | 32720 |  | 1783456 |  | 1816176 |  |  |  |  | 42.11 | 42.11 | 457 | 457 |  |  | 720 |  | (RI) Recirculate: Induced Draft |  | RI | Closed | Other | Ground | West Kern Water District | West Kern Water District | OP | 7 | 2003 | 7 | 2003 | OP | 7 | 2003 | 7 | 2003 | OP | 7 | 2003 | 7 | 2003 | Y | NG | CC | Y | IPP CHP | 1 | 3 | 2 | 1 | 1C MB MG
34164 | CA | 55400 | Elk Hills Power LLC | 2021 | 12 | Many | Many | CW | Natural Gas Fired Combined Cycle | 213 | 121801 | 116266 |  |  |  | 312 | 220191 | 210185 | 2315388 | 15247 |  | 2300141 |  | 2315388 |  |  |  |  | 51.97 | 51.97 | 447 | 447 |  |  | 744 |  | (RI) Recirculate: Induced Draft |  | RI | Closed | Other | Ground | West Kern Water District | West Kern Water District | OP | 7 | 2003 | 7 | 2003 | OP | 7 | 2003 | 7 | 2003 | OP | 7 | 2003 | 7 | 2003 | Y | NG | CC | Y | IPP CHP | 1 | 3 | 2 | 1 | 1C MB MG
3131 | LA | 55404 | Carville Energy LLC | 2021 | 1 | Many | Many | CTW | Natural Gas Fired Combined Cycle | 181 | 41501 | 40688 |  |  |  | 340 | 141812 | 139028 | 1549139 | 10640 |  | 1538499 |  | 1549139 |  |  |  |  | 36.484 | 30.034 | 897 | 738 |  |  | 744 | 10 | (RI) Recirculate: Induced Draft |  | RI | Closed | Fresh | Surface | Mississippi River | Mississippi River | OP | 6 | 2003 | 6 | 2003 | OP | 6 | 2003 | 6 | 2003 | OP | 6 | 2003 | 6 | 2003 | Y | NG | CC | Y | IPP CHP | 1 | 3 | 2 | 1 | 1C MB MG
3131 | LA | 55404 | Carville Energy LLC | 2021 | 2 | Many | Many | CTW | Natural Gas Fired Combined Cycle | 181 | 49850 | 48919 |  |  |  | 340 | 143981 | 141295 | 1542406 | 10441 |  | 1531965 |  | 1542406 |  |  |  |  | 38.909 | 32.256 | 795 | 659 |  |  | 672 | 10 | (RI) Recirculate: Induced Draft |  | RI | Closed | Fresh | Surface | Mississippi River | Mississippi River | OP | 6 | 2003 | 6 | 2003 | OP | 6 | 2003 | 6 | 2003 | OP | 6 | 2003 | 6 | 2003 | Y | NG | CC | Y | IPP CHP | 1 | 3 | 2 | 1 | 1C MB MG
3131 | LA | 55404 | Carville Energy LLC | 2021 | 3 | Many | Many | CTW | Natural Gas Fired Combined Cycle | 181 | 57964 | 56896 |  |  |  | 340 | 174424 | 171219 | 1954522 | 47015 |  | 1907508 |  | 1954522 |  |  |  |  | 48.364 | 41.116 | 850 | 723 |  |  | 744 | 10 | (RI) Recirculate: Induced Draft |  | RI | Closed | Fresh | Surface | Mississippi River | Mississippi River | OP | 6 | 2003 | 6 | 2003 | OP | 6 | 2003 | 6 | 2003 | OP | 6 | 2003 | 6 | 2003 | Y | NG | CC | Y | IPP CHP | 1 | 3 | 2 | 1 | 1C MB MG
3131 | LA | 55404 | Carville Energy LLC | 2021 | 4 | Many | Many | CTW | Natural Gas Fired Combined Cycle | 181 | 71559 | 70316 |  |  |  | 340 | 195732 | 192331 | 2182763 | 81727 |  | 2101037 |  | 2182763 |  |  |  |  | 57.847 | 50.317 | 823 | 716 |  |  | 720 | 10 | (RI) Recirculate: Induced Draft |  | RI | Closed | Fresh | Surface | Mississippi River | Mississippi River | OP | 6 | 2003 | 6 | 2003 | OP | 6 | 2003 | 6 | 2003 | OP | 6 | 2003 | 6 | 2003 | Y | NG | CC | Y | IPP CHP | 1 | 3 | 2 | 1 | 1C MB MG
3131 | LA | 55404 | Carville Energy LLC | 2021 | 5 | Many | Many | CTW | Natural Gas Fired Combined Cycle | 181 | 62784 | 61591 |  |  |  | 340 | 168833 | 165625 | 1917629 | 74809 |  | 1842821 |  | 1917629 |  |  |  |  | 55.581 | 46.928 | 902 | 762 |  |  | 744 | 10 | (RI) Recirculate: Induced Draft |  | RI | Closed | Fresh | Surface | Mississippi River | Mississippi River | OP | 6 | 2003 | 6 | 2003 | OP | 6 | 2003 | 6 | 2003 | OP | 6 | 2003 | 6 | 2003 | Y | NG | CC | Y | IPP CHP | 1 | 3 | 2 | 1 | 1C MB MG
3131 | LA | 55404 | Carville Energy LLC | 2021 | 6 | Many | Many | CTW | Natural Gas Fired Combined Cycle | 181 | 71153 | 69804 |  |  |  | 340 | 171795 | 168552 | 2088916 | 114185 |  | 1974731 |  | 2088916 |  |  |  |  | 61.859 | 53.983 | 886 | 773 |  |  | 720 | 10 | (RI) Recirculate: Induced Draft |  | RI | Closed | Fresh | Surface | Mississippi River | Mississippi River | OP | 6 | 2003 | 6 | 2003 | OP | 6 | 2003 | 6 | 2003 | OP | 6 | 2003 | 6 | 2003 | Y | NG | CC | Y | IPP CHP | 1 | 3 | 2 | 1 | 1C MB MG
3131 | LA | 55404 | Carville Energy LLC | 2021 | 7 | Many | Many | CTW | Natural Gas Fired Combined Cycle | 181 | 72666 | 71222 |  |  |  | 340 | 179029 | 175474 | 2103619 | 130204 |  | 1973416 |  | 2103619 |  |  |  |  | 64.487 | 55.488 | 905 | 779 |  |  | 744 | 10 | (RI) Recirculate: Induced Draft |  | RI | Closed | Fresh | Surface | Mississippi River | Mississippi River | OP | 6 | 2003 | 6 | 2003 | OP | 6 | 2003 | 6 | 2003 | OP | 6 | 2003 | 6 | 2003 | Y | NG | CC | Y | IPP CHP | 1 | 3 | 2 | 1 | 1C MB MG
3131 | LA | 55404 | Carville Energy LLC | 2021 | 8 | Many | Many | CTW | Natural Gas Fired Combined Cycle | 181 | 64055 | 62736 |  |  |  | 340 | 159833 | 156554 | 1871863 | 136845 |  | 1735018 |  | 1871863 |  |  |  |  | 46.909 | 40.994 | 748 | 653 |  |  | 624 | 10 | (RI) Recirculate: Induced Draft |  | RI | Closed | Fresh | Surface | Mississippi River | Mississippi River | OP | 6 | 2003 | 6 | 2003 | OP | 6 | 2003 | 6 | 2003 | OP | 6 | 2003 | 6 | 2003 | Y | NG | CC | Y | IPP CHP | 1 | 3 | 2 | 1 | 1C MB MG
3131 | LA | 55404 | Carville Energy LLC | 2021 | 9 | Many | Many | CTW | Natural Gas Fired Combined Cycle | 181 | 52930 | 51859 |  |  |  | 340 | 137999 | 135249 | 1642926 | 65446 |  | 1577480 |  | 1642926 |  |  |  |  | 45.32 | 39.683 | 874 | 765 |  |  | 720 | 10 | (RI) Recirculate: Induced Draft |  | RI | Closed | Fresh | Surface | Mississippi River | Mississippi River | OP | 6 | 2003 | 6 | 2003 | OP | 6 | 2003 | 6 | 2003 | OP | 6 | 2003 | 6 | 2003 | Y | NG | CC | Y | IPP CHP | 1 | 3 | 2 | 1 | 1C MB MG
3131 | LA | 55404 | Carville Energy LLC | 2021 | 10 | Many | Many | CTW | Natural Gas Fired Combined Cycle | 181 | 69108 | 67746 |  |  |  | 340 | 177736 | 174143 | 2135574 | 99074 |  | 2036500 |  | 2135574 |  |  |  |  | 56.686 | 49.075 | 837 | 724 |  |  | 744 | 10 | (RI) Recirculate: Induced Draft |  | RI | Closed | Fresh | Surface | Mississippi River | Mississippi River | OP | 6 | 2003 | 6 | 2003 | OP | 6 | 2003 | 6 | 2003 | OP | 6 | 2003 | 6 | 2003 | Y | NG | CC | Y | IPP CHP | 1 | 3 | 2 | 1 | 1C MB MG
3131 | LA | 55404 | Carville Energy LLC | 2021 | 11 | Many | Many | CTW | Natural Gas Fired Combined Cycle | 181 | 76250 | 74959 |  |  |  | 340 | 214040 | 210406 | 2341145 | 47659 |  | 2293487 |  | 2341145 |  |  |  |  | 58.161 | 49.895 | 776 | 666 |  |  | 720 | 10 | (RI) Recirculate: Induced Draft |  | RI | Closed | Fresh | Surface | Mississippi River | Mississippi River | OP | 6 | 2003 | 6 | 2003 | OP | 6 | 2003 | 6 | 2003 | OP | 6 | 2003 | 6 | 2003 | Y | NG | CC | Y | IPP CHP | 1 | 3 | 2 | 1 | 1C MB MG
3131 | LA | 55404 | Carville Energy LLC | 2021 | 12 | Many | Many | CTW | Natural Gas Fired Combined Cycle | 181 | 57427 | 56370 |  |  |  | 340 | 184767 | 181359 | 2035326 | 40362 |  | 1994963 |  | 2035326 |  |  |  |  | 46.589 | 39.517 | 826 | 701 |  |  | 744 | 10 | (RI) Recirculate: Induced Draft |  | RI | Closed | Fresh | Surface | Mississippi River | Mississippi River | OP | 6 | 2003 | 6 | 2003 | OP | 6 | 2003 | 6 | 2003 | OP | 6 | 2003 | 6 | 2003 | Y | NG | CC | Y | IPP CHP | 1 | 3 | 2 | 1 | 1C MB MG
32173 | NY | 55405 | Athens Generating Plant | 2021 | 1 | Many | HRSG01 | UNIT 1 | Natural Gas Fired Combined Cycle | 106.2 | 0 | 0 |  |  |  | 224 | 0 | 0 | 0 | 0 |  | 0 |  | 0 | 0 | [9 empty] | 0 |  | (DC) Dry Cooling |  | DC | Dry/Hybrid |  |  |  |  | OP | 1 | 2004 | 4 | 2004 | OP | 5 | 2004 | 5 | 2004 | OP | 5 | 2004 | 5 | 2004 | N | NG | CC | N/A | IPP Non-CHP | 3 | 2 | 1 | 1 | 1C 1B MG
32173 | NY | 55405 | Athens Generating Plant | 2021 | 2 | Many | HRSG01 | UNIT 1 | Natural Gas Fired Combined Cycle | 106.2 | 4583 | 4583 |  |  |  | 224 | 10087 | 9772 | 102909 | 0 |  | 102909 |  | 102909 | 0 | [9 empty] | 45 |  | (DC) Dry Cooling |  | DC | Dry/Hybrid |  |  |  |  | OP | 1 | 2004 | 4 | 2004 | OP | 5 | 2004 | 5 | 2004 | OP | 5 | 2004 | 5 | 2004 | N | NG | CC | N/A | IPP Non-CHP | 3 | 2 | 1 | 1 | 1C 1B MG
32173 | NY | 55405 | Athens Generating Plant | 2021 | 3 | Many | HRSG01 | UNIT 1 | Natural Gas Fired Combined Cycle | 106.2 | 1312 | 1312 |  |  |  | 224 | 2722 | 2623 | 32261 | 0 |  | 32261 |  | 32261 | 0 | [9 empty] | 16 |  | (DC) Dry Cooling |  | DC | Dry/Hybrid |  |  |  |  | OP | 1 | 2004 | 4 | 2004 | OP | 5 | 2004 | 5 | 2004 | OP | 5 | 2004 | 5 | 2004 | N | NG | CC | N/A | IPP Non-CHP | 3 | 2 | 1 | 1 | 1C 1B MG
32173 | NY | 55405 | Athens Generating Plant | 2021 | 4 | Many | HRSG01 | UNIT 1 | Natural Gas Fired Combined Cycle | 106.2 | 708 | 708 |  |  |  | 224 | 1500 | 1439 | 18710 | 0 |  | 18710 |  | 18710 | 0 | [9 empty] | 11 |  | (DC) Dry Cooling |  | DC | Dry/Hybrid |  |  |  |  | OP | 1 | 2004 | 4 | 2004 | OP | 5 | 2004 | 5 | 2004 | OP | 5 | 2004 | 5 | 2004 | N | NG | CC | N/A | IPP Non-CHP | 3 | 2 | 1 | 1 | 1C 1B MG
32173 | NY | 55405 | Athens Generating Plant | 2021 | 5 | Many | HRSG01 | UNIT 1 | Natural Gas Fired Combined Cycle | 106.2 | 502 | 502 |  |  |  | 224 | 1110 | 1043 | 15702 | 0 |  | 15702 |  | 15702 | 0 | [9 empty] | 11 |  | (DC) Dry Cooling |  | DC | Dry/Hybrid |  |  |  |  | OP | 1 | 2004 | 4 | 2004 | OP | 5 | 2004 | 5 | 2004 | OP | 5 | 2004 | 5 | 2004 | N | NG | CC | N/A | IPP Non-CHP | 3 | 2 | 1 | 1 | 1C 1B MG
32173 | NY | 55405 | Athens Generating Plant | 2021 | 6 | Many | HRSG01 | UNIT 1 | Natural Gas Fired Combined Cycle | 106.2 | 28579 | 28579 |  |  |  | 224 | 56519 | 54839 | 638197 | 0 |  | 638197 |  | 638197 | 0 | [9 empty] | 284 |  | (DC) Dry Cooling |  | DC | Dry/Hybrid |  |  |  |  | OP | 1 | 2004 | 4 | 2004 | OP | 5 | 2004 | 5 | 2004 | OP | 5 | 2004 | 5 | 2004 | N | NG | CC | N/A | IPP Non-CHP | 3 | 2 | 1 | 1 | 1C 1B MG
32173 | NY | 55405 | Athens Generating Plant | 2021 | 7 | Many | HRSG01 | UNIT 1 | Natural Gas Fired Combined Cycle | 106.2 | 27971 | 27971 |  |  |  | 224 | 55090 | 53353 | 588286 | 0 |  | 588286 |  | 588286 | 0 | [9 empty] | 287 |  | (DC) Dry Cooling |  | DC | Dry/Hybrid |  |  |  |  | OP | 1 | 2004 | 4 | 2004 | OP | 5 | 2004 | 5 | 2004 | OP | 5 | 2004 | 5 | 2004 | N | NG | CC | N/A | IPP Non-CHP | 3 | 2 | 1 | 1 | 1C 1B MG
32173 | NY | 55405 | Athens Generating Plant | 2021 | 8 | Many | HRSG01 | UNIT 1 | Natural Gas Fired Combined Cycle | 106.2 | 47453 | 47453 |  |  |  | 224 | 91275 | 88536 | 999493 | 0 |  | 999493 |  | 999493 | 0 | [9 empty] | 447 |  | (DC) Dry Cooling |  | DC | Dry/Hybrid |  |  |  |  | OP | 1 | 2004 | 4 | 2004 | OP | 5 | 2004 | 5 | 2004 | OP | 5 | 2004 | 5 | 2004 | N | NG | CC | N/A | IPP Non-CHP | 3 | 2 | 1 | 1 | 1C 1B MG
32173 | NY | 55405 | Athens Generating Plant | 2021 | 9 | Many | HRSG01 | UNIT 1 | Natural Gas Fired Combined Cycle | 106.2 | 35395 | 35395 |  |  |  | 224 | 66730 | 64814 | 712490 | 0 |  | 712490 |  | 712490 | 0 | [9 empty] | 322 |  | (DC) Dry Cooling |  | DC | Dry/Hybrid |  |  |  |  | OP | 1 | 2004 | 4 | 2004 | OP | 5 | 2004 | 5 | 2004 | OP | 5 | 2004 | 5 | 2004 | N | NG | CC | N/A | IPP Non-CHP | 3 | 2 | 1 | 1 | 1C 1B MG
32173 | NY | 55405 | Athens Generating Plant | 2021 | 10 | Many | HRSG01 | UNIT 1 | Natural Gas Fired Combined Cycle | 106.2 | 48281 | 48281 |  |  |  | 224 | 92156 | 89458 | 1019154 | 0 |  | 1019154 |  | 1019154 | 0 | [9 empty] | 438 |  | (DC) Dry Cooling |  | DC | Dry/Hybrid |  |  |  |  | OP | 1 | 2004 | 4 | 2004 | OP | 5 | 2004 | 5 | 2004 | OP | 5 | 2004 | 5 | 2004 | N | NG | CC | N/A | IPP Non-CHP | 3 | 2 | 1 | 1 | 1C 1B MG
32173 | NY | 55405 | Athens Generating Plant | 2021 | 11 | Many | HRSG01 | UNIT 1 | Natural Gas Fired Combined Cycle | 106.2 | 31970 | 31970 |  |  |  | 224 | 62542 | 61001 | 648956 | 0 |  | 648956 |  | 648956 | 0 | [9 empty] | 291 |  | (DC) Dry Cooling |  | DC | Dry/Hybrid |  |  |  |  | OP | 1 | 2004 | 4 | 2004 | OP | 5 | 2004 | 5 | 2004 | OP | 5 | 2004 | 5 | 2004 | N | NG | CC | N/A | IPP Non-CHP | 3 | 2 | 1 | 1 | 1C 1B MG
32173 | NY | 55405 | Athens Generating Plant | 2021 | 12 | Many | HRSG01 | UNIT 1 | Natural Gas Fired Combined Cycle | 106.2 | 0 | 0 |  |  |  | 224 | 0 | 0 | 0 | 0 |  | 0 |  | 0 | 0 | [9 empty] | 0 |  | (DC) Dry Cooling |  | DC | Dry/Hybrid |  |  |  |  | OP | 1 | 2004 | 4 | 2004 | OP | 5 | 2004 | 5 | 2004 | OP | 5 | 2004 | 5 | 2004 | N | NG | CC | N/A | IPP Non-CHP | 3 | 2 | 1 | 1 | 1C 1B MG
32173 | NY | 55405 | Athens Generating Plant | 2021 | 1 | Many | HRSG02 | UNIT 2 | Natural Gas Fired Combined Cycle | 107.8 | 0 | 0 |  |  |  | 219 | 0 | 0 | 0 | 0 |  | 0 |  | 0 | 0 | [9 empty] | 0 |  | (DC) Dry Cooling |  | DC | Dry/Hybrid |  |  |  |  | OP | 1 | 2004 | 5 | 2004 | OP | 5 | 2004 | 5 | 2004 | OP | 5 | 2004 | 5 | 2004 | N | NG | CC | N/A | IPP Non-CHP | 3 | 2 | 1 | 1 | 1C 1B MG
32173 | NY | 55405 | Athens Generating Plant | 2021 | 2 | Many | HRSG02 | UNIT 2 | Natural Gas Fired Combined Cycle | 107.8 | 0 | 0 |  |  |  | 219 | 0 | 0 | 0 | 0 |  | 0 |  | 0 | 0 | [9 empty] | 0 |  | (DC) Dry Cooling |  | DC | Dry/Hybrid |  |  |  |  | OP | 1 | 2004 | 5 | 2004 | OP | 5 | 2004 | 5 | 2004 | OP | 5 | 2004 | 5 | 2004 | N | NG | CC | N/A | IPP Non-CHP | 3 | 2 | 1 | 1 | 1C 1B MG
32173 | NY | 55405 | Athens Generating Plant | 2021 | 3 | Many | HRSG02 | UNIT 2 | Natural Gas Fired Combined Cycle | 107.8 | 1170 | 1170 |  |  |  | 219 | 2447 | 2356 | 30391 | 0 |  | 30391 |  | 30391 | 0 | [9 empty] | 16 |  | (DC) Dry Cooling |  | DC | Dry/Hybrid |  |  |  |  | OP | 1 | 2004 | 5 | 2004 | OP | 5 | 2004 | 5 | 2004 | OP | 5 | 2004 | 5 | 2004 | N | NG | CC | N/A | IPP Non-CHP | 3 | 2 | 1 | 1 | 1C 1B MG
32173 | NY | 55405 | Athens Generating Plant | 2021 | 4 | Many | HRSG02 | UNIT 2 | Natural Gas Fired Combined Cycle | 107.8 | 0 | 0 |  |  |  | 219 | 0 | 0 | 0 | 0 |  | 0 |  | 0 | 0 | [9 empty] | 0 |  | (DC) Dry Cooling |  | DC | Dry/Hybrid |  |  |  |  | OP | 1 | 2004 | 5 | 2004 | OP | 5 | 2004 | 5 | 2004 | OP | 5 | 2004 | 5 | 2004 | N | NG | CC | N/A | IPP Non-CHP | 3 | 2 | 1 | 1 | 1C 1B MG
32173 | NY | 55405 | Athens Generating Plant | 2021 | 5 | Many | HRSG02 | UNIT 2 | Natural Gas Fired Combined Cycle | 107.8 | 1418 | 1418 |  |  |  | 219 | 3090 | 2953 | 41756 | 0 |  | 41756 |  | 41756 | 0 | [9 empty] | 26 |  | (DC) Dry Cooling |  | DC | Dry/Hybrid |  |  |  |  | OP | 1 | 2004 | 5 | 2004 | OP | 5 | 2004 | 5 | 2004 | OP | 5 | 2004 | 5 | 2004 | N | NG | CC | N/A | IPP Non-CHP | 3 | 2 | 1 | 1 | 1C 1B MG
32173 | NY | 55405 | Athens Generating Plant | 2021 | 6 | Many | HRSG02 | UNIT 2 | Natural Gas Fired Combined Cycle | 107.8 | 9308 | 9308 |  |  |  | 219 | 17998 | 17426 | 206322 | 0 |  | 206322 |  | 206322 | 0 | [9 empty] | 91 |  | (DC) Dry Cooling |  | DC | Dry/Hybrid |  |  |  |  | OP | 1 | 2004 | 5 | 2004 | OP | 5 | 2004 | 5 | 2004 | OP | 5 | 2004 | 5 | 2004 | N | NG | CC | N/A | IPP Non-CHP | 3 | 2 | 1 | 1 | 1C 1B MG
32173 | NY | 55405 | Athens Generating Plant | 2021 | 7 | Many | HRSG02 | UNIT 2 | Natural Gas Fired Combined Cycle | 107.8 | 1355 | 1355 |  |  |  | 219 | 2619 | 2528 | 28697 | 0 |  | 28697 |  | 28697 | 0 | [9 empty] | 16 |  | (DC) Dry Cooling |  | DC | Dry/Hybrid |  |  |  |  | OP | 1 | 2004 | 5 | 2004 | OP | 5 | 2004 | 5 | 2004 | OP | 5 | 2004 | 5 | 2004 | N | NG | CC | N/A | IPP Non-CHP | 3 | 2 | 1 | 1 | 1C 1B MG
32173 | NY | 55405 | Athens Generating Plant | 2021 | 8 | Many | HRSG02 | UNIT 2 | Natural Gas Fired Combined Cycle | 107.8 | 29351 | 29351 |  |  |  | 219 | 55968 | 54154 | 616347 | 0 |  | 616347 |  | 616347 | 0 | [9 empty] | 276 |  | (DC) Dry Cooling |  | DC | Dry/Hybrid |  |  |  |  | OP | 1 | 2004 | 5 | 2004 | OP | 5 | 2004 | 5 | 2004 | OP | 5 | 2004 | 5 | 2004 | N | NG | CC | N/A | IPP Non-CHP | 3 | 2 | 1 | 1 | 1C 1B MG
32173 | NY | 55405 | Athens Generating Plant | 2021 | 9 | Many | HRSG02 | UNIT 2 | Natural Gas Fired Combined Cycle | 107.8 | 0 | 0 |  |  |  | 219 | 0 | 0 | 0 | 0 |  | 0 |  | 0 | 0 | [9 empty] | 0 |  | (DC) Dry Cooling |  | DC | Dry/Hybrid |  |  |  |  | OP | 1 | 2004 | 5 | 2004 | OP | 5 | 2004 | 5 | 2004 | OP | 5 | 2004 | 5 | 2004 | N | NG | CC | N/A | IPP Non-CHP | 3 | 2 | 1 | 1 | 1C 1B MG
32173 | NY | 55405 | Athens Generating Plant | 2021 | 10 | Many | HRSG02 | UNIT 2 | Natural Gas Fired Combined Cycle | 107.8 | 26739 | 26739 |  |  |  | 219 | 50599 | 49035 | 577664 | 0 |  | 577664 |  | 577664 | 0 | [9 empty] | 264 |  | (DC) Dry Cooling |  | DC | Dry/Hybrid |  |  |  |  | OP | 1 | 2004 | 5 | 2004 | OP | 5 | 2004 | 5 | 2004 | OP | 5 | 2004 | 5 | 2004 | N | NG | CC | N/A | IPP Non-CHP | 3 | 2 | 1 | 1 | 1C 1B MG
32173 | NY | 55405 | Athens Generating Plant | 2021 | 11 | Many | HRSG02 | UNIT 2 | Natural Gas Fired Combined Cycle | 107.8 | 57351 | 57351 |  |  |  | 219 | 112115 | 109223 | 1172776 | 0 |  | 1172776 |  | 1172776 | 0 | [9 empty] | 529 |  | (DC) Dry Cooling |  | DC | Dry/Hybrid |  |  |  |  | OP | 1 | 2004 | 5 | 2004 | OP | 5 | 2004 | 5 | 2004 | OP | 5 | 2004 | 5 | 2004 | N | NG | CC | N/A | IPP Non-CHP | 3 | 2 | 1 | 1 | 1C 1B MG
32173 | NY | 55405 | Athens Generating Plant | 2021 | 12 | Many | HRSG02 | UNIT 2 | Natural Gas Fired Combined Cycle | 107.8 | 2497 | 2497 |  |  |  | 219 | 4923 | 4791 | 31633 | 0 |  | 31633 |  | 31633 | 0 | [9 empty] | 25 |  | (DC) Dry Cooling |  | DC | Dry/Hybrid |  |  |  |  | OP | 1 | 2004 | 5 | 2004 | OP | 5 | 2004 | 5 | 2004 | OP | 5 | 2004 | 5 | 2004 | N | NG | CC | N/A | IPP Non-CHP | 3 | 2 | 1 | 1 | 1C 1B MG
32173 | NY | 55405 | Athens Generating Plant | 2021 | 1 | Many | HRSG03 | UNIT 3 | Natural Gas Fired Combined Cycle | 103 | 0 | 0 |  |  |  | 225 | 36 | 28 | 1184 | 0 |  | 1184 |  | 1184 | 0 | [9 empty] | 1 |  | (DC) Dry Cooling |  | DC | Dry/Hybrid |  |  |  |  | OP | 4 | 2003 | 1 | 2004 | OP | 5 | 2004 | 5 | 2004 | OP | 5 | 2004 | 5 | 2004 | N | NG | CC | N/A | IPP Non-CHP | 3 | 2 | 1 | 1 | 1C 1B MG
32173 | NY | 55405 | Athens Generating Plant | 2021 | 2 | Many | HRSG03 | UNIT 3 | Natural Gas Fired Combined Cycle | 103 | 1657 | 1657 |  |  |  | 225 | 3594 | 3475 | 43485 | 0 |  | 43485 |  | 43485 | 0 | [9 empty] | 23 |  | (DC) Dry Cooling |  | DC | Dry/Hybrid |  |  |  |  | OP | 4 | 2003 | 1 | 2004 | OP | 5 | 2004 | 5 | 2004 | OP | 5 | 2004 | 5 | 2004 | N | NG | CC | N/A | IPP Non-CHP | 3 | 2 | 1 | 1 | 1C 1B MG
32173 | NY | 55405 | Athens Generating Plant | 2021 | 3 | Many | HRSG03 | UNIT 3 | Natural Gas Fired Combined Cycle | 103 | 0 | 0 |  |  |  | 225 | 0 | 0 | 0 | 0 |  | 0 |  | 0 | 0 | [9 empty] | 0 |  | (DC) Dry Cooling |  | DC | Dry/Hybrid |  |  |  |  | OP | 4 | 2003 | 1 | 2004 | OP | 5 | 2004 | 5 | 2004 | OP | 5 | 2004 | 5 | 2004 | N | NG | CC | N/A | IPP Non-CHP | 3 | 2 | 1 | 1 | 1C 1B MG
32173 | NY | 55405 | Athens Generating Plant | 2021 | 4 | Many | HRSG03 | UNIT 3 | Natural Gas Fired Combined Cycle | 103 | 593 | 593 |  |  |  | 225 | 1433 | 1379 | 19726 | 0 |  | 19726 |  | 19726 | 0 | [9 empty] | 12 |  | (DC) Dry Cooling |  | DC | Dry/Hybrid |  |  |  |  | OP | 4 | 2003 | 1 | 2004 | OP | 5 | 2004 | 5 | 2004 | OP | 5 | 2004 | 5 | 2004 | N | NG | CC | N/A | IPP Non-CHP | 3 | 2 | 1 | 1 | 1C 1B MG
32173 | NY | 55405 | Athens Generating Plant | 2021 | 5 | Many | HRSG03 | UNIT 3 | Natural Gas Fired Combined Cycle | 103 | 10594 | 10594 |  |  |  | 225 | 21608 | 20838 | 243273 | 0 |  | 243273 |  | 243273 | 0 | [9 empty] | 111 |  | (DC) Dry Cooling |  | DC | Dry/Hybrid |  |  |  |  | OP | 4 | 2003 | 1 | 2004 | OP | 5 | 2004 | 5 | 2004 | OP | 5 | 2004 | 5 | 2004 | N | NG | CC | N/A | IPP Non-CHP | 3 | 2 | 1 | 1 | 1C 1B MG
32173 | NY | 55405 | Athens Generating Plant | 2021 | 6 | Many | HRSG03 | UNIT 3 | Natural Gas Fired Combined Cycle | 103 | 34500 | 34500 |  |  |  | 225 | 69522 | 67418 | 791950 | 0 |  | 791950 |  | 791950 | 0 | [9 empty] | 340 |  | (DC) Dry Cooling |  | DC | Dry/Hybrid |  |  |  |  | OP | 4 | 2003 | 1 | 2004 | OP | 5 | 2004 | 5 | 2004 | OP | 5 | 2004 | 5 | 2004 | N | NG | CC | N/A | IPP Non-CHP | 3 | 2 | 1 | 1 | 1C 1B MG
32173 | NY | 55405 | Athens Generating Plant | 2021 | 7 | Many | HRSG03 | UNIT 3 | Natural Gas Fired Combined Cycle | 103 | 33639 | 33639 |  |  |  | 225 | 66876 | 64707 | 722494 | 0 |  | 722494 |  | 722494 | 0 | [9 empty] | 339 |  | (DC) Dry Cooling |  | DC | Dry/Hybrid |  |  |  |  | OP | 4 | 2003 | 1 | 2004 | OP | 5 | 2004 | 5 | 2004 | OP | 5 | 2004 | 5 | 2004 | N | NG | CC | N/A | IPP Non-CHP | 3 | 2 | 1 | 1 | 1C 1B MG
32173 | NY | 55405 | Athens Generating Plant | 2021 | 8 | Many | HRSG03 | UNIT 3 | Natural Gas Fired Combined Cycle | 103 | 53249 | 53249 |  |  |  | 225 | 104492 | 101344 | 1159992 | 0 |  | 1159992 |  | 1159992 | 0 | [9 empty] | 507 |  | (DC) Dry Cooling |  | DC | Dry/Hybrid |  |  |  |  | OP | 4 | 2003 | 1 | 2004 | OP | 5 | 2004 | 5 | 2004 | OP | 5 | 2004 | 5 | 2004 | N | NG | CC | N/A | IPP Non-CHP | 3 | 2 | 1 | 1 | 1C 1B MG
32173 | NY | 55405 | Athens Generating Plant | 2021 | 9 | Many | HRSG03 | UNIT 3 | Natural Gas Fired Combined Cycle | 103 | 38098 | 38098 |  |  |  | 225 | 72665 | 70383 | 793812 | 0 |  | 793812 |  | 793812 | 0 | [9 empty] | 349 |  | (DC) Dry Cooling |  | DC | Dry/Hybrid |  |  |  |  | OP | 4 | 2003 | 1 | 2004 | OP | 5 | 2004 | 5 | 2004 | OP | 5 | 2004 | 5 | 2004 | N | NG | CC | N/A | IPP Non-CHP | 3 | 2 | 1 | 1 | 1C 1B MG
32173 | NY | 55405 | Athens Generating Plant | 2021 | 10 | Many | HRSG03 | UNIT 3 | Natural Gas Fired Combined Cycle | 103 | 23512 | 23512 |  |  |  | 225 | 45618 | 44365 | 523869 | 0 |  | 523869 |  | 523869 | 0 | [9 empty] | 221 |  | (DC) Dry Cooling |  | DC | Dry/Hybrid |  |  |  |  | OP | 4 | 2003 | 1 | 2004 | OP | 5 | 2004 | 5 | 2004 | OP | 5 | 2004 | 5 | 2004 | N | NG | CC | N/A | IPP Non-CHP | 3 | 2 | 1 | 1 | 1C 1B MG
32173 | NY | 55405 | Athens Generating Plant | 2021 | 11 | Many | HRSG03 | UNIT 3 | Natural Gas Fired Combined Cycle | 103 | 59686 | 59686 |  |  |  | 225 | 118762 | 115676 | 1264397 | 0 |  | 1264397 |  | 1264397 | 0 | [9 empty] | 545 |  | (DC) Dry Cooling |  | DC | Dry/Hybrid |  |  |  |  | OP | 4 | 2003 | 1 | 2004 | OP | 5 | 2004 | 5 | 2004 | OP | 5 | 2004 | 5 | 2004 | N | NG | CC | N/A | IPP Non-CHP | 3 | 2 | 1 | 1 | 1C 1B MG
32173 | NY | 55405 | Athens Generating Plant | 2021 | 12 | Many | HRSG03 | UNIT 3 | Natural Gas Fired Combined Cycle | 103 | 0 | 0 |  |  |  | 225 | 0 | 0 | 0 | 0 |  | 0 |  | 0 | 0 | [9 empty] | 0 |  | (DC) Dry Cooling |  | DC | Dry/Hybrid |  |  |  |  | OP | 4 | 2003 | 1 | 2004 | OP | 5 | 2004 | 5 | 2004 | OP | 5 | 2004 | 5 | 2004 | N | NG | CC | N/A | IPP Non-CHP | 3 | 2 | 1 | 1 | 1C 1B MG
13994 | GA | 55406 | Effingham Energy Facility | 2021 | 1 | Many | Many | CTW | Natural Gas Fired Combined Cycle | 176 | 36818 | 36116 |  |  |  | 338 | 71974 | 70167 | 771609 | 516 |  | 771093 |  | 771609 |  |  |  |  | 15.583 | 15.154 | 431 | 420 |  |  | 394 |  | (RI) Recirculate: Induced Draft |  | RI | Closed | Fresh | Surface | Municipal | Onsite Land Application System | OP | 8 | 2003 | 8 | 2003 | OP | 8 | 2003 | 10 | 2003 | OP | 8 | 2003 | 8 | 2003 | N | NG | CC | N/A | Electric Utility | 3 | 3 | 3 | 1 | 1C MB MG
13994 | GA | 55406 | Effingham Energy Facility | 2021 | 2 | Many | Many | CTW | Natural Gas Fired Combined Cycle | 176 | 7475 | 7233 |  |  |  | 338 | 14469 | 13847 | 155990 | 256 |  | 155734 |  | 155990 |  |  |  |  | 3.006 | 2.784 | 416 | 385 |  |  | 57 |  | (RI) Recirculate: Induced Draft |  | RI | Closed | Fresh | Surface | Municipal | Onsite Land Application System | OP | 8 | 2003 | 8 | 2003 | OP | 8 | 2003 | 10 | 2003 | OP | 8 | 2003 | 8 | 2003 | N | NG | CC | N/A | Electric Utility | 3 | 3 | 3 | 1 | 1C MB MG
13994 | GA | 55406 | Effingham Energy Facility | 2021 | 3 | Many | Many | CTW | Natural Gas Fired Combined Cycle | 176 | 26273 | 25635 |  |  |  | 338 | 50545 | 48902 | 544666 | 353 |  | 544313 |  | 544666 |  |  |  |  | 45.76 | 45.384 | 1785 | 1770 |  |  | 201 |  | (RI) Recirculate: Induced Draft |  | RI | Closed | Fresh | Surface | Municipal | Onsite Land Application System | OP | 8 | 2003 | 8 | 2003 | OP | 8 | 2003 | 10 | 2003 | OP | 8 | 2003 | 8 | 2003 | N | NG | CC | N/A | Electric Utility | 3 | 3 | 3 | 1 | 1C MB MG
13994 | GA | 55406 | Effingham Energy Facility | 2021 | 4 | Many | Many | CTW | Natural Gas Fired Combined Cycle | 176 | 110141 | 108102 |  |  |  | 338 | 209301 | 204052 | 2203596 | 0 |  | 2203596 |  | 2203596 |  |  |  |  | 50.125 | 46.689 | 464 | 432 |  |  | 720 |  | (RI) Recirculate: Induced Draft |  | RI | Closed | Fresh | Surface | Municipal | Onsite Land Application System | OP | 8 | 2003 | 8 | 2003 | OP | 8 | 2003 | 10 | 2003 | OP | 8 | 2003 | 8 | 2003 | N | NG | CC | N/A | Electric Utility | 3 | 3 | 3 | 1 | 1C MB MG
13994 | GA | 55406 | Effingham Energy Facility | 2021 | 5 | Many | Many | CTW | Natural Gas Fired Combined Cycle | 176 | 95156 | 93220 |  |  |  | 338 | 181339 | 176355 | 1911709 | 126 |  | 1911584 |  | 1911709 |  |  |  |  | 49.386 | 48.289 | 530 | 518 |  |  | 629 |  | (RI) Recirculate: Induced Draft |  | RI | Closed | Fresh | Surface | Municipal | Onsite Land Application System | OP | 8 | 2003 | 8 | 2003 | OP | 8 | 2003 | 10 | 2003 | OP | 8 | 2003 | 8 | 2003 | N | NG | CC | N/A | Electric Utility | 3 | 3 | 3 | 1 | 1C MB MG
13994 | GA | 55406 | Effingham Energy Facility | 2021 | 6 | Many | Many | CTW | Natural Gas Fired Combined Cycle | 176 | 98115 | 96036 |  |  |  | 338 | 183696 | 178343 | 1957851 | 478 |  | 1957373 |  | 1957851 |  |  |  |  | 51.992 | 49.344 | 541 | 514 |  |  | 608 |  | (RI) Recirculate: Induced Draft |  | RI | Closed | Fresh | Surface | Municipal | Onsite Land Application System | OP | 8 | 2003 | 8 | 2003 | OP | 8 | 2003 | 10 | 2003 | OP | 8 | 2003 | 8 | 2003 | N | NG | CC | N/A | Electric Utility | 3 | 3 | 3 | 1 | 1C MB MG
13994 | GA | 55406 | Effingham Energy Facility | 2021 | 7 | Many | Many | CTW | Natural Gas Fired Combined Cycle | 176 | 102147 | 100104 |  |  |  | 338 | 184461 | 179200 | 1999898 | 308 |  | 1999589 |  | 1999898 |  |  |  |  | 55.665 | 52.997 | 556 | 529 |  |  | 634 |  | (RI) Recirculate: Induced Draft |  | RI | Closed | Fresh | Surface | Municipal | Onsite Land Application System | OP | 8 | 2003 | 8 | 2003 | OP | 8 | 2003 | 10 | 2003 | OP | 8 | 2003 | 8 | 2003 | N | NG | CC | N/A | Electric Utility | 3 | 3 | 3 | 1 | 1C MB MG
13994 | GA | 55406 | Effingham Energy Facility | 2021 | 8 | Many | Many | CTW | Natural Gas Fired Combined Cycle | 176 | 122452 | 120116 |  |  |  | 338 | 216383 | 210369 | 2367637 | 0 |  | 2367637 |  | 2367637 |  |  |  |  | 68.003 | 64.373 | 566 | 536 |  |  | 744 |  | (RI) Recirculate: Induced Draft |  | RI | Closed | Fresh | Surface | Municipal | Onsite Land Application System | OP | 8 | 2003 | 8 | 2003 | OP | 8 | 2003 | 10 | 2003 | OP | 8 | 2003 | 8 | 2003 | N | NG | CC | N/A | Electric Utility | 3 | 3 | 3 | 1 | 1C MB MG
13994 | GA | 55406 | Effingham Energy Facility | 2021 | 9 | Many | Many | CTW | Natural Gas Fired Combined Cycle | 176 | 75455 | 73737 |  |  |  | 338 | 133792 | 129369 | 1514572 | 2282 |  | 1512290 |  | 1514572 |  |  |  |  | 42.644 | 39.799 | 578 | 540 |  |  | 664 |  | (RI) Recirculate: Induced Draft |  | RI | Closed | Fresh | Surface | Municipal | Onsite Land Application System | OP | 8 | 2003 | 8 | 2003 | OP | 8 | 2003 | 10 | 2003 | OP | 8 | 2003 | 8 | 2003 | N | NG | CC | N/A | Electric Utility | 3 | 3 | 3 | 1 | 1C MB MG
13994 | GA | 55406 | Effingham Energy Facility | 2021 | 10 | Many | Many | CTW | Natural Gas Fired Combined Cycle | 176 | 85114 | 84218 |  |  |  | 338 | 178162 | 177298 | 1823747 | 209 |  | 1823538 |  | 1823747 |  |  |  |  | 48.585 | 47.007 | 577 | 558 |  |  | 544 |  | (RI) Recirculate: Induced Draft |  | RI | Closed | Fresh | Surface | Municipal | Onsite Land Application System | OP | 8 | 2003 | 8 | 2003 | OP | 8 | 2003 | 10 | 2003 | OP | 8 | 2003 | 8 | 2003 | N | NG | CC | N/A | Electric Utility | 3 | 3 | 3 | 1 | 1C MB MG
13994 | GA | 55406 | Effingham Energy Facility | 2021 | 11 | Many | Many | CTW | Natural Gas Fired Combined Cycle | 176 | 114131 | 113266 |  |  |  | 338 | 239581 | 238813 | 2424911 | 0 |  | 2424911 |  | 2424911 |  |  |  |  | 78.314 | 75.038 | 691 | 662 |  |  | 720 |  | (RI) Recirculate: Induced Draft |  | RI | Closed | Fresh | Surface | Municipal | Onsite Land Application System | OP | 8 | 2003 | 8 | 2003 | OP | 8 | 2003 | 10 | 2003 | OP | 8 | 2003 | 8 | 2003 | N | NG | CC | N/A | Electric Utility | 3 | 3 | 3 | 1 | 1C MB MG
13994 | GA | 55406 | Effingham Energy Facility | 2021 | 12 | Many | Many | CTW | Natural Gas Fired Combined Cycle | 176 | 87021 | 87021 |  |  |  | 338 | 124364 | 123087 | 1413642 | 0 |  | 1413642 |  | 1413642 |  |  |  |  | 30.726 | 28.923 | 353 | 332 |  |  | 744 |  | (RI) Recirculate: Induced Draft |  | RI | Closed | Fresh | Surface | Municipal | Onsite Land Application System | OP | 8 | 2003 | 8 | 2003 | OP | 8 | 2003 | 10 | 2003 | OP | 8 | 2003 | 8 | 2003 | N | NG | CC | N/A | Electric Utility | 3 | 3 | 3 | 1 | 1C MB MG
55987 | AL | 55411 | Hillabee Energy Center | 2021 | 1 | Many | Many | CT | Natural Gas Fired Combined Cycle | 283.9 | 142222 | 142222 |  |  |  | 469 | 276368 | 263207 | 2832358 | 72106 |  | 2760252 |  | 2832358 |  |  |  |  | 37.24 | 33.1 | 262 | 233 |  |  | 576 |  | (RI) Recirculate: Induced Draft |  | RI | Closed | Fresh | Surface | Municipality | Oaktasasi Creek | OP | 6 | 2010 | 6 | 2010 | OP | 6 | 2010 | 6 | 2010 | OP | 6 | 2010 | 6 | 2010 | N | NG | CC | Y | IPP Non-CHP | 1 | 3 | 2 | 1 | 1C MB MG
55987 | AL | 55411 | Hillabee Energy Center | 2021 | 2 | Many | Many | CT | Natural Gas Fired Combined Cycle | 283.9 | 138778 | 138778 |  |  |  | 469 | 273103 | 260098 | 2758139 | 69471 |  | 2688668 |  | 2758139 |  |  |  |  | 37.07 | 32.3 | 267 | 233 |  |  | 645 |  | (RI) Recirculate: Induced Draft |  | RI | Closed | Fresh | Surface | Municipality | Oaktasasi Creek | OP | 6 | 2010 | 6 | 2010 | OP | 6 | 2010 | 6 | 2010 | OP | 6 | 2010 | 6 | 2010 | N | NG | CC | Y | IPP Non-CHP | 1 | 3 | 2 | 1 | 1C MB MG
55987 | AL | 55411 | Hillabee Energy Center | 2021 | 3 | Many | Many | CT | Natural Gas Fired Combined Cycle | 283.9 | 167023 | 167023 |  |  |  | 469 | 307111 | 292487 | 3210925 | 80877 |  | 3130048 |  | 3210925 |  |  |  |  | 49.12 | 42.86 | 294 | 257 |  |  | 738 |  | (RI) Recirculate: Induced Draft |  | RI | Closed | Fresh | Surface | Municipality | Oaktasasi Creek | OP | 6 | 2010 | 6 | 2010 | OP | 6 | 2010 | 6 | 2010 | OP | 6 | 2010 | 6 | 2010 | N | NG | CC | Y | IPP Non-CHP | 1 | 3 | 2 | 1 | 1C MB MG
55987 | AL | 55411 | Hillabee Energy Center | 2021 | 4 | Many | Many | CT | Natural Gas Fired Combined Cycle | 283.9 | 77131 | 77131 |  |  |  | 469 | 143213 | 136394 | 1441479 | 38440 |  | 1403039 |  | 1441479 |  |  |  |  | 23.21 | 18.88 | 301 | 245 |  |  | 360 |  | (RI) Recirculate: Induced Draft |  | RI | Closed | Fresh | Surface | Municipality | Oaktasasi Creek | OP | 6 | 2010 | 6 | 2010 | OP | 6 | 2010 | 6 | 2010 | OP | 6 | 2010 | 6 | 2010 | N | NG | CC | Y | IPP Non-CHP | 1 | 3 | 2 | 1 | 1C MB MG
55987 | AL | 55411 | Hillabee Energy Center | 2021 | 5 | Many | Many | CT | Natural Gas Fired Combined Cycle | 283.9 | 167023 | 157126 |  |  |  | 469 | 297074 | 273735 | 3080330 | 81823 |  | 2998507 |  | 3080330 |  |  |  |  | 48.32 | 43.12 | 308 | 274 |  |  | 650 |  | (RI) Recirculate: Induced Draft |  | RI | Closed | Fresh | Surface | Municipality | Oaktasasi Creek | OP | 6 | 2010 | 6 | 2010 | OP | 6 | 2010 | 6 | 2010 | OP | 6 | 2010 | 6 | 2010 | N | NG | CC | Y | IPP Non-CHP | 1 | 3 | 2 | 1 | 1C MB MG
55987 | AL | 55411 | Hillabee Energy Center | 2021 | 6 | Many | Many | CT | Natural Gas Fired Combined Cycle | 283.9 | 188678 | 188678 |  |  |  | 469 | 340374 | 324165 | 3573954 | 97735 |  | 3476219 |  | 3573954 |  |  |  |  | 59.62 | 51.77 | 316 | 274 |  |  | 720 |  | (RI) Recirculate: Induced Draft |  | RI | Closed | Fresh | Surface | Municipality | Oaktasasi Creek | OP | 6 | 2010 | 6 | 2010 | OP | 6 | 2010 | 6 | 2010 | OP | 6 | 2010 | 6 | 2010 | N | NG | CC | Y | IPP Non-CHP | 1 | 3 | 2 | 1 | 1C MB MG
55987 | AL | 55411 | Hillabee Energy Center | 2021 | 7 | Many | Many | CT | Natural Gas Fired Combined Cycle | 283.9 | 191684 | 191684 |  |  |  | 469 | 344123 | 327736 | 3638373 | 99960 |  | 3538412 |  | 3638373 |  |  |  |  | 60.82 | 54.77 | 317 | 286 |  |  | 739 |  | (RI) Recirculate: Induced Draft |  | RI | Closed | Fresh | Surface | Municipality | Oaktasasi Creek | OP | 6 | 2010 | 6 | 2010 | OP | 6 | 2010 | 6 | 2010 | OP | 6 | 2010 | 6 | 2010 | N | NG | CC | Y | IPP Non-CHP | 1 | 3 | 2 | 1 | 1C MB MG
55987 | AL | 55411 | Hillabee Energy Center | 2021 | 8 | Many | Many | CT | Natural Gas Fired Combined Cycle | 283.9 | 194668 | 194668 |  |  |  | 469 | 349370 | 332733 | 3704879 | 101786 |  | 3603093 |  | 3704879 |  |  |  |  | 63.49 | 54.57 | 326 | 280 |  |  | 744 |  | (RI) Recirculate: Induced Draft |  | RI | Closed | Fresh | Surface | Municipality | Oaktasasi Creek | OP | 6 | 2010 | 6 | 2010 | OP | 6 | 2010 | 6 | 2010 | OP | 6 | 2010 | 6 | 2010 | N | NG | CC | Y | IPP Non-CHP | 1 | 3 | 2 | 1 | 1C MB MG
55987 | AL | 55411 | Hillabee Energy Center | 2021 | 9 | Many | Many | CT | Natural Gas Fired Combined Cycle | 283.9 | 157757 | 150245 |  |  |  | 469 | 265610 | 252962 | 2820786 | 78863 |  | 2741923 |  | 2820786 |  |  |  |  | 48.02 | 39.18 | 320 | 261 |  |  | 720 |  | (RI) Recirculate: Induced Draft |  | RI | Closed | Fresh | Surface | Municipality | Oaktasasi Creek | OP | 6 | 2010 | 6 | 2010 | OP | 6 | 2010 | 6 | 2010 | OP | 6 | 2010 | 6 | 2010 | N | NG | CC | Y | IPP Non-CHP | 1 | 3 | 2 | 1 | 1C MB MG
55987 | AL | 55411 | Hillabee Energy Center | 2021 | 10 | Many | Many | CT | Natural Gas Fired Combined Cycle | 283.9 | 64841 | 64841 |  |  |  | 469 | 120146 | 114425 | 1310361 | 34952 |  | 1275409 |  | 1310361 |  |  |  |  | 16.44 | 14.68 | 254 | 226 |  |  | 292 |  | (RI) Recirculate: Induced Draft |  | RI | Closed | Fresh | Surface | Municipality | Oaktasasi Creek | OP | 6 | 2010 | 6 | 2010 | OP | 6 | 2010 | 6 | 2010 | OP | 6 | 2010 | 6 | 2010 | N | NG | CC | Y | IPP Non-CHP | 1 | 3 | 2 | 1 | 1C MB MG
55987 | AL | 55411 | Hillabee Energy Center | 2021 | 11 | Many | Many | CT | Natural Gas Fired Combined Cycle | 283.9 | 195077 | 195077 |  |  |  | 469 | 363509 | 346199 | 3736259 | 1346556 |  | 2389703 |  | 3736259 |  |  |  |  | 53.77 | 47.06 | 276 | 241 |  |  | 720 |  | (RI) Recirculate: Induced Draft |  | RI | Closed | Fresh | Surface | Municipality | Oaktasasi Creek | OP | 6 | 2010 | 6 | 2010 | OP | 6 | 2010 | 6 | 2010 | OP | 6 | 2010 | 6 | 2010 | N | NG | CC | Y | IPP Non-CHP | 1 | 3 | 2 | 1 | 1C MB MG
55987 | AL | 55411 | Hillabee Energy Center | 2021 | 12 | Many | Many | CT | Natural Gas Fired Combined Cycle | 283.9 | 200687 | 200687 |  |  |  | 469 | 373265 | 355491 | 3825953 | 1380529 |  | 2445425 |  | 3825953 |  |  |  |  | 57.44 | 48.57 | 286 | 242 |  |  | 744 |  | (RI) Recirculate: Induced Draft |  | RI | Closed | Fresh | Surface | Municipality | Oaktasasi Creek | OP | 6 | 2010 | 6 | 2010 | OP | 6 | 2010 | 6 | 2010 | OP | 6 | 2010 | 6 | 2010 | N | NG | CC | Y | IPP Non-CHP | 1 | 3 | 2 | 1 | 1C MB MG
6455 | FL | 55412 | Osprey Energy Center Power Plant | 2021 | 1 | Many | Many | CT | Natural Gas Fired Combined Cycle | 230 | 107604 | 107604 |  |  |  | 346 | 188670 | 182753 | 2068903 | 1 |  | 2068902 |  | 2068903 |  |  |  |  | 65.05 | 45.378 | 605 | 422 |  |  | 743 |  | (RI) Recirculate: Induced Draft |  | RI | Closed | Reclaimed | Discharge | Wells, Municipality | Municipality Reclaimed System | OP | 5 | 2004 | 5 | 2004 | OP | 5 | 2004 | 5 | 2004 | OP | 5 | 2004 | 5 | 2004 | N | NG | CC | Y | Electric Utility | 1 | 3 | 2 | 1 | 1C MB MG
6455 | FL | 55412 | Osprey Energy Center Power Plant | 2021 | 2 | Many | Many | CT | Natural Gas Fired Combined Cycle | 230 | 16352 | 16352 |  |  |  | 346 | 29892 | 29318 | 335616 | 17 |  | 335599 |  | 335616 |  |  |  |  | 9.66 | 3.87 | 591 | 237 |  |  | 216 |  | (RI) Recirculate: Induced Draft |  | RI | Closed | Reclaimed | Discharge | Wells, Municipality | Municipality Reclaimed System | OP | 5 | 2004 | 5 | 2004 | OP | 5 | 2004 | 5 | 2004 | OP | 5 | 2004 | 5 | 2004 | N | NG | CC | Y | Electric Utility | 1 | 3 | 2 | 1 | 1C MB MG
6455 | FL | 55412 | Osprey Energy Center Power Plant | 2021 | 3 | Many | Many | CT | Natural Gas Fired Combined Cycle | 230 | 11507 | 11507 |  |  |  | 346 | 19190 | 18505 | 223535 | 6322 |  | 217213 |  | 223535 |  |  |  |  | 8.5 | 6.213 | 739 | 540 |  |  | 97 |  | (RI) Recirculate: Induced Draft |  | RI | Closed | Reclaimed | Discharge | Wells, Municipality | Municipality Reclaimed System | OP | 5 | 2004 | 5 | 2004 | OP | 5 | 2004 | 5 | 2004 | OP | 5 | 2004 | 5 | 2004 | N | NG | CC | Y | Electric Utility | 1 | 3 | 2 | 1 | 1C MB MG
6455 | FL | 55412 | Osprey Energy Center Power Plant | 2021 | 4 | Many | Many | CT | Natural Gas Fired Combined Cycle | 230 | 72595 | 72595 |  |  |  | 346 | 119440 | 115215 | 1383950 | 35874 |  | 1348076 |  | 1383950 |  |  |  |  | 47.77 | 24.095 | 658 | 332 |  |  | 546 |  | (RI) Recirculate: Induced Draft |  | RI | Closed | Reclaimed | Discharge | Wells, Municipality | Municipality Reclaimed System | OP | 5 | 2004 | 5 | 2004 | OP | 5 | 2004 | 5 | 2004 | OP | 5 | 2004 | 5 | 2004 | N | NG | CC | Y | Electric Utility | 1 | 3 | 2 | 1 | 1C MB MG
6455 | FL | 55412 | Osprey Energy Center Power Plant | 2021 | 5 | Many | Many | CT | Natural Gas Fired Combined Cycle | 230 | 127644 | 127644 |  |  |  | 346 | 195044 | 187796 | 2281337 | 131222 |  | 2150116 |  | 2281337 |  |  |  |  | 91.06 | 67.385 | 713 | 528 |  |  | 744 |  | (RI) Recirculate: Induced Draft |  | RI | Closed | Reclaimed | Discharge | Wells, Municipality | Municipality Reclaimed System | OP | 5 | 2004 | 5 | 2004 | OP | 5 | 2004 | 5 | 2004 | OP | 5 | 2004 | 5 | 2004 | N | NG | CC | Y | Electric Utility | 1 | 3 | 2 | 1 | 1C MB MG
6455 | FL | 55412 | Osprey Energy Center Power Plant | 2021 | 6 | Many | Many | CT | Natural Gas Fired Combined Cycle | 230 | 119690 | 119690 |  |  |  | 346 | 175004 | 167805 | 2098759 | 154054 |  | 1944705 |  | 2098759 |  |  |  |  | 78.18 | 56.198 | 653 | 470 |  |  | 720 |  | (RI) Recirculate: Induced Draft |  | RI | Closed | Reclaimed | Discharge | Wells, Municipality | Municipality Reclaimed System | OP | 5 | 2004 | 5 | 2004 | OP | 5 | 2004 | 5 | 2004 | OP | 5 | 2004 | 5 | 2004 | N | NG | CC | Y | Electric Utility | 1 | 3 | 2 | 1 | 1C MB MG
6455 | FL | 55412 | Osprey Energy Center Power Plant | 2021 | 7 | Many | Many | CT | Natural Gas Fired Combined Cycle | 230 | 124203 | 124203 |  |  |  | 346 | 181776 | 174280 | 2181028 | 163698 |  | 2017330 |  | 2181028 |  |  |  |  | 77.71 | 54.961 | 626 | 443 |  |  | 744 |  | (RI) Recirculate: Induced Draft |  | RI | Closed | Reclaimed | Discharge | Wells, Municipality | Municipality Reclaimed System | OP | 5 | 2004 | 5 | 2004 | OP | 5 | 2004 | 5 | 2004 | OP | 5 | 2004 | 5 | 2004 | N | NG | CC | Y | Electric Utility | 1 | 3 | 2 | 1 | 1C MB MG
6455 | FL | 55412 | Osprey Energy Center Power Plant | 2021 | 8 | Many | Many | CT | Natural Gas Fired Combined Cycle | 230 | 136679 | 136679 |  |  |  | 346 | 196239 | 188469 | 2365685 | 172265 |  | 2193420 |  | 2365685 |  |  |  |  | 83.16 | 58.659 | 608 | 429 |  |  | 744 |  | (RI) Recirculate: Induced Draft |  | RI | Closed | Reclaimed | Discharge | Wells, Municipality | Municipality Reclaimed System | OP | 5 | 2004 | 5 | 2004 | OP | 5 | 2004 | 5 | 2004 | OP | 5 | 2004 | 5 | 2004 | N | NG | CC | Y | Electric Utility | 1 | 3 | 2 | 1 | 1C MB MG
6455 | FL | 55412 | Osprey Energy Center Power Plant | 2021 | 9 | Many | Many | CT | Natural Gas Fired Combined Cycle | 230 | 122904 | 122904 |  |  |  | 346 | 179471 | 170866 | 2149918 | 167167 |  | 1982751 |  | 2149918 |  |  |  |  | 75.44 | 52.664 | 614 | 428 |  |  | 659 |  | (RI) Recirculate: Induced Draft |  | RI | Closed | Reclaimed | Discharge | Wells, Municipality | Municipality Reclaimed System | OP | 5 | 2004 | 5 | 2004 | OP | 5 | 2004 | 5 | 2004 | OP | 5 | 2004 | 5 | 2004 | N | NG | CC | Y | Electric Utility | 1 | 3 | 2 | 1 | 1C MB MG
6455 | FL | 55412 | Osprey Energy Center Power Plant | 2021 | 10 | Many | Many | CT | Natural Gas Fired Combined Cycle | 230 | 123418 | 123418 |  |  |  | 346 | 180938 | 172242 | 2168028 | 164918 |  | 2003110 |  | 2168028 |  |  |  |  | 82.28 | 59.665 | 667 | 483 |  |  | 657 |  | (RI) Recirculate: Induced Draft |  | RI | Closed | Reclaimed | Discharge | Wells, Municipality | Municipality Reclaimed System | OP | 5 | 2004 | 5 | 2004 | OP | 5 | 2004 | 5 | 2004 | OP | 5 | 2004 | 5 | 2004 | N | NG | CC | Y | Electric Utility | 1 | 3 | 2 | 1 | 1C MB MG
6455 | FL | 55412 | Osprey Energy Center Power Plant | 2021 | 11 | Many | Many | CT | Natural Gas Fired Combined Cycle | 230 | 14939 | 14939 |  |  |  | 346 | 25288 | 24102 | 265766 | 4220 |  | 261546 |  | 265766 |  |  |  |  | 9.99 | 5.956 | 669 | 399 |  |  | 122 |  | (RI) Recirculate: Induced Draft |  | RI | Closed | Reclaimed | Discharge | Wells, Municipality | Municipality Reclaimed System | OP | 5 | 2004 | 5 | 2004 | OP | 5 | 2004 | 5 | 2004 | OP | 5 | 2004 | 5 | 2004 | N | NG | CC | Y | Electric Utility | 1 | 3 | 2 | 1 | 1C MB MG
6455 | FL | 55412 | Osprey Energy Center Power Plant | 2021 | 12 | Many | Many | CT | Natural Gas Fired Combined Cycle | 230 | 4386 | 4386 |  |  |  | 346 | 7512 | 7142 | 104037 | 2715 |  | 101322 |  | 104037 |  |  |  |  | 2.97 | 1.814 | 677 | 414 |  |  | 41 |  | (RI) Recirculate: Induced Draft |  | RI | Closed | Reclaimed | Discharge | Wells, Municipality | Municipality Reclaimed System | OP | 5 | 2004 | 5 | 2004 | OP | 5 | 2004 | 5 | 2004 | OP | 5 | 2004 | 5 | 2004 | N | NG | CC | Y | Electric Utility | 1 | 3 | 2 | 1 | 1C MB MG
814 | AR | 55418 | Hot Spring Generating Facility | 2021 | 1 | Many | Many | 1CW | Natural Gas Fired Combined Cycle | 590.9 | 48651 | 48651 |  |  |  |  | 94826 | 94826 | 979012 | 4286 |  | 974727 |  | 979012 |  |  |  |  | 2.38 | 2.636 | 49 | 54 |  |  | 279 | 12 | (RI) Recirculate: Induced Draft |  | RI | Closed | Fresh | Surface | Ouachita River | Ouachita River | OP | 6 | 2002 | 6 | 2002 | OP | 6 | 2002 | 6 | 2002 | OP | 6 | 2002 | 6 | 2002 | N | NG | CC | Y | Electric Utility | 1 | 3 | 2 | 1 | 1C MB MG
814 | AR | 55418 | Hot Spring Generating Facility | 2021 | 2 | Many | Many | 1CW | Natural Gas Fired Combined Cycle | 590.9 | 36728 | 36728 |  |  |  |  | 60939 | 60939 | 774737 | 1424 |  | 773314 |  | 774737 |  |  |  |  | 0 | 2.016 | 0 | 55 |  |  | 207 | 12 | (RI) Recirculate: Induced Draft |  | RI | Closed | Fresh | Surface | Ouachita River | Ouachita River | OP | 6 | 2002 | 6 | 2002 | OP | 6 | 2002 | 6 | 2002 | OP | 6 | 2002 | 6 | 2002 | N | NG | CC | Y | Electric Utility | 1 | 3 | 2 | 1 | 1C MB MG
814 | AR | 55418 | Hot Spring Generating Facility | 2021 | 3 | Many | Many | 1CW | Natural Gas Fired Combined Cycle | 590.9 | 134681 | 134681 |  |  |  |  | 226856 | 226856 | 2573172 | 116121 |  | 2457052 |  | 2573172 |  |  |  |  | 61.1 | 57.177 | 454 | 425 |  |  | 668 | 12 | (RI) Recirculate: Induced Draft |  | RI | Closed | Fresh | Surface | Ouachita River | Ouachita River | OP | 6 | 2002 | 6 | 2002 | OP | 6 | 2002 | 6 | 2002 | OP | 6 | 2002 | 6 | 2002 | N | NG | CC | Y | Electric Utility | 1 | 3 | 2 | 1 | 1C MB MG
814 | AR | 55418 | Hot Spring Generating Facility | 2021 | 4 | Many | Many | 1CW | Natural Gas Fired Combined Cycle | 590.9 | 120916 | 120916 |  |  |  |  | 218335 | 218335 | 2392797 | 42871 |  | 2349926 |  | 2392797 |  |  |  |  | 23.986 | 18.395 | 198 | 152 |  |  | 626 | 12 | (RI) Recirculate: Induced Draft |  | RI | Closed | Fresh | Surface | Ouachita River | Ouachita River | OP | 6 | 2002 | 6 | 2002 | OP | 6 | 2002 | 6 | 2002 | OP | 6 | 2002 | 6 | 2002 | N | NG | CC | Y | Electric Utility | 1 | 3 | 2 | 1 | 1C MB MG
814 | AR | 55418 | Hot Spring Generating Facility | 2021 | 5 | Many | Many | 1CW | Natural Gas Fired Combined Cycle | 590.9 | 20979 | 20979 |  |  |  |  | 35382 | 35382 | 419384 | 8261 |  | 411123 |  | 419384 |  |  |  |  | 19.385 | 16.281 | 924 | 776 |  |  | 176 | 12 | (RI) Recirculate: Induced Draft |  | RI | Closed | Fresh | Surface | Ouachita River | Ouachita River | OP | 6 | 2002 | 6 | 2002 | OP | 6 | 2002 | 6 | 2002 | OP | 6 | 2002 | 6 | 2002 | N | NG | CC | Y | Electric Utility | 1 | 3 | 2 | 1 | 1C MB MG
814 | AR | 55418 | Hot Spring Generating Facility | 2021 | 6 | Many | Many | 1CW | Natural Gas Fired Combined Cycle | 590.9 | 85008 | 85008 |  |  |  |  | 144746 | 144746 | 1696606 | 28164 |  | 1668443 |  | 1696606 |  |  |  |  | 25.045 | 21.267 | 295 | 250 |  |  | 499 | 12 | (RI) Recirculate: Induced Draft |  | RI | Closed | Fresh | Surface | Ouachita River | Ouachita River | OP | 6 | 2002 | 6 | 2002 | OP | 6 | 2002 | 6 | 2002 | OP | 6 | 2002 | 6 | 2002 | N | NG | CC | Y | Electric Utility | 1 | 3 | 2 | 1 | 1C MB MG
814 | AR | 55418 | Hot Spring Generating Facility | 2021 | 7 | Many | Many | 1CW | Natural Gas Fired Combined Cycle | 590.9 | 72740 | 72740 |  |  |  |  | 125065 | 125065 | 1426784 | 19013 |  | 1407770 |  | 1426784 |  |  |  |  | 27.564 | 22.163 | 379 | 305 |  |  | 476 | 12 | (RI) Recirculate: Induced Draft |  | RI | Closed | Fresh | Surface | Ouachita River | Ouachita River | OP | 6 | 2002 | 6 | 2002 | OP | 6 | 2002 | 6 | 2002 | OP | 6 | 2002 | 6 | 2002 | N | NG | CC | Y | Electric Utility | 1 | 3 | 2 | 1 | 1C MB MG
814 | AR | 55418 | Hot Spring Generating Facility | 2021 | 8 | Many | Many | 1CW | Natural Gas Fired Combined Cycle | 590.9 | 53791 | 53791 |  |  |  |  | 90419 | 90419 | 1060284 | 25092 |  | 1035193 |  | 1060284 |  |  |  |  | 35.258 | 31.47 | 655 | 585 |  |  | 340 | 12 | (RI) Recirculate: Induced Draft |  | RI | Closed | Fresh | Surface | Ouachita River | Ouachita River | OP | 6 | 2002 | 6 | 2002 | OP | 6 | 2002 | 6 | 2002 | OP | 6 | 2002 | 6 | 2002 | N | NG | CC | Y | Electric Utility | 1 | 3 | 2 | 1 | 1C MB MG
814 | AR | 55418 | Hot Spring Generating Facility | 2021 | 9 | Many | Many | 1CW | Natural Gas Fired Combined Cycle | 590.9 | 33932 | 33932 |  |  |  |  | 57618 | 57618 | 672208 | 15066 |  | 657142 |  | 672208 |  |  |  |  | 22.902 | 19.962 | 675 | 588 |  |  | 194 | 12 | (RI) Recirculate: Induced Draft |  | RI | Closed | Fresh | Surface | Ouachita River | Ouachita River | OP | 6 | 2002 | 6 | 2002 | OP | 6 | 2002 | 6 | 2002 | OP | 6 | 2002 | 6 | 2002 | N | NG | CC | Y | Electric Utility | 1 | 3 | 2 | 1 | 1C MB MG
814 | AR | 55418 | Hot Spring Generating Facility | 2021 | 10 | Many | Many | 1CW | Natural Gas Fired Combined Cycle | 590.9 | 112750 | 112750 |  |  |  |  | 201463 | 201463 | 2279927 | 33985 |  | 2245942 |  | 2279927 |  |  |  |  | 27.6 | 22.424 | 245 | 199 |  |  | 617 | 12 | (RI) Recirculate: Induced Draft |  | RI | Closed | Fresh | Surface | Ouachita River | Ouachita River | OP | 6 | 2002 | 6 | 2002 | OP | 6 | 2002 | 6 | 2002 | OP | 6 | 2002 | 6 | 2002 | N | NG | CC | Y | Electric Utility | 1 | 3 | 2 | 1 | 1C MB MG
814 | AR | 55418 | Hot Spring Generating Facility | 2021 | 11 | Many | Many | 1CW | Natural Gas Fired Combined Cycle | 590.9 | 106166 | 106166 |  |  |  |  | 193767 | 193767 | 2100375 | 17797 |  | 2082578 |  | 2100375 |  |  |  |  | 33.147 | 28.026 | 312 | 264 |  |  | 576 | 12 | (RI) Recirculate: Induced Draft |  | RI | Closed | Fresh | Surface | Ouachita River | Ouachita River | OP | 6 | 2002 | 6 | 2002 | OP | 6 | 2002 | 6 | 2002 | OP | 6 | 2002 | 6 | 2002 | N | NG | CC | Y | Electric Utility | 1 | 3 | 2 | 1 | 1C MB MG
814 | AR | 55418 | Hot Spring Generating Facility | 2021 | 12 | Many | Many | 1CW | Natural Gas Fired Combined Cycle | 590.9 | 95203 | 95203 |  |  |  |  | 171908 | 171908 | 1907481 | 0 |  | 1907481 |  | 1907481 |  |  |  |  | 23.771 | 18.819 | 250 | 198 |  |  | 498 | 12 | (RI) Recirculate: Induced Draft |  | RI | Closed | Fresh | Surface | Ouachita River | Ouachita River | OP | 6 | 2002 | 6 | 2002 | OP | 6 | 2002 | 6 | 2002 | OP | 6 | 2002 | 6 | 2002 | N | NG | CC | Y | Electric Utility | 1 | 3 | 2 | 1 | 1C MB MG
5347 | LA | 55419 | Plaquemine Cogeneration Plant | 2021 | 1 | Many | Many | P3CT | Natural Gas Fired Combined Cycle | 189 | 17353 | 12771 |  |  |  | 604 | 449782 | 431453 | 5307628 | 657270 |  | 4650358 |  | 4650358 |  |  | 657270 | 0 | 130.236 | 124.25 | 10198 | 9729 |  |  | 744 |  | (RI) Recirculate: Induced Draft |  | RI | Closed | Fresh | Surface | Mississippi River | Mississippi River | OP | 3 | 2004 | 3 | 2004 | OP | 3 | 2004 | 3 | 2004 | OP | 3 | 2004 | 3 | 2004 | Y | NG | CC | Y | Industrial CHP | 1 | 5 | 4 | 1 | 1C MB MG
5347 | LA | 55419 | Plaquemine Cogeneration Plant | 2021 | 2 | Many | Many | P3CT | Natural Gas Fired Combined Cycle | 189 | 15859 | 11792 |  |  |  | 604 | 338851 | 322583 | 4419044 | 722458 |  | 3696586 |  | 3696586 |  |  | 722458 | 0 | 130.316 | 124.331 | 11051 | 10544 |  |  | 672 |  | (RI) Recirculate: Induced Draft |  | RI | Closed | Fresh | Surface | Mississippi River | Mississippi River | OP | 3 | 2004 | 3 | 2004 | OP | 3 | 2004 | 3 | 2004 | OP | 3 | 2004 | 3 | 2004 | Y | NG | CC | Y | Industrial CHP | 1 | 5 | 4 | 1 | 1C MB MG
5347 | LA | 55419 | Plaquemine Cogeneration Plant | 2021 | 3 | Many | Many | P3CT | Natural Gas Fired Combined Cycle | 189 | 30429 | 25656 |  |  |  | 604 | 475118 | 456026 | 5545194 | 626953 |  | 4918241 |  | 4918241 |  |  | 626953 | 0 | 130.237 | 124.252 | 5076 | 4843 |  |  | 744 |  | (RI) Recirculate: Induced Draft |  | RI | Closed | Fresh | Surface | Mississippi River | Mississippi River | OP | 3 | 2004 | 3 | 2004 | OP | 3 | 2004 | 3 | 2004 | OP | 3 | 2004 | 3 | 2004 | Y | NG | CC | Y | Industrial CHP | 1 | 5 | 4 | 1 | 1C MB MG
5347 | LA | 55419 | Plaquemine Cogeneration Plant | 2021 | 4 | Many | Many | P3CT | Natural Gas Fired Combined Cycle | 189 | 43545 | 38957 |  |  |  | 604 | 430280 | 411928 | 5239818 | 561057 |  | 4678761 |  | 4678761 |  |  | 561057 | 0 | 130.284 | 124.299 | 3344 | 3191 |  |  | 719 |  | (RI) Recirculate: Induced Draft |  | RI | Closed | Fresh | Surface | Mississippi River | Mississippi River | OP | 3 | 2004 | 3 | 2004 | OP | 3 | 2004 | 3 | 2004 | OP | 3 | 2004 | 3 | 2004 | Y | NG | CC | Y | Industrial CHP | 1 | 5 | 4 | 1 | 1C MB MG
5347 | LA | 55419 | Plaquemine Cogeneration Plant | 2021 | 5 | Many | Many | P3CT | Natural Gas Fired Combined Cycle | 189 | 48493 | 43883 |  |  |  | 604 | 396570 | 378133 | 4773304 | 447933 |  | 4325371 |  | 4325371 |  |  | 447933 | 0 | 130.236 | 124.251 | 2968 | 2831 |  |  | 744 |  | (RI) Recirculate: Induced Draft |  | RI | Closed | Fresh | Surface | Mississippi River | Mississippi River | OP | 3 | 2004 | 3 | 2004 | OP | 3 | 2004 | 3 | 2004 | OP | 3 | 2004 | 3 | 2004 | Y | NG | CC | Y | Industrial CHP | 1 | 5 | 4 | 1 | 1C MB MG
5347 | LA | 55419 | Plaquemine Cogeneration Plant | 2021 | 6 | Many | Many | P3CT | Natural Gas Fired Combined Cycle | 189 | 21332 | 16820 |  |  |  | 604 | 397759 | 379715 | 4970507 | 563646 |  | 4406862 |  | 4406862 |  |  | 563646 | 0 | 130.236 | 124.25 | 7743 | 7387 |  |  | 720 |  | (RI) Recirculate: Induced Draft |  | RI | Closed | Fresh | Surface | Mississippi River | Mississippi River | OP | 3 | 2004 | 3 | 2004 | OP | 3 | 2004 | 3 | 2004 | OP | 3 | 2004 | 3 | 2004 | Y | NG | CC | Y | Industrial CHP | 1 | 5 | 4 | 1 | 1C MB MG
5347 | LA | 55419 | Plaquemine Cogeneration Plant | 2021 | 7 | Many | Many | P3CT | Natural Gas Fired Combined Cycle | 189 | 16271 | 11417 |  |  |  | 604 | 369133 | 349719 | 4728891 | 746840 |  | 3982050 |  | 3982050 |  |  | 746840 | 0 | 130.197 | 124.212 | 11404 | 10880 |  |  | 744 |  | (RI) Recirculate: Induced Draft |  | RI | Closed | Fresh | Surface | Mississippi River | Mississippi River | OP | 3 | 2004 | 3 | 2004 | OP | 3 | 2004 | 3 | 2004 | OP | 3 | 2004 | 3 | 2004 | Y | NG | CC | Y | Industrial CHP | 1 | 5 | 4 | 1 | 1C MB MG
5347 | LA | 55419 | Plaquemine Cogeneration Plant | 2021 | 8 | Many | Many | P3CT | Natural Gas Fired Combined Cycle | 189 | 23111 | 18291 |  |  |  | 604 | 368577 | 349296 | 4306657 | 618784 |  | 3687873 |  | 3687873 |  |  | 618784 | 0 | 134.888 | 128.903 | 7375 | 7047 |  |  | 744 |  | (RI) Recirculate: Induced Draft |  | RI | Closed | Fresh | Surface | Mississippi River | Mississippi River | OP | 3 | 2004 | 3 | 2004 | OP | 3 | 2004 | 3 | 2004 | OP | 3 | 2004 | 3 | 2004 | Y | NG | CC | Y | Industrial CHP | 1 | 5 | 4 | 1 | 1C MB MG
5347 | LA | 55419 | Plaquemine Cogeneration Plant | 2021 | 9 | Many | Many | P3CT | Natural Gas Fired Combined Cycle | 189 | 21617 | 17242 |  |  |  | 604 | 355579 | 338075 | 4684864 | 754522 |  | 3930342 |  | 3930342 |  |  | 754522 | 0 | 150.538 | 144.553 | 8731 | 8384 |  |  | 720 |  | (RI) Recirculate: Induced Draft |  | RI | Closed | Fresh | Surface | Mississippi River | Mississippi River | OP | 3 | 2004 | 3 | 2004 | OP | 3 | 2004 | 3 | 2004 | OP | 3 | 2004 | 3 | 2004 | Y | NG | CC | Y | Industrial CHP | 1 | 5 | 4 | 1 | 1C MB MG
5347 | LA | 55419 | Plaquemine Cogeneration Plant | 2021 | 10 | Many | Many | P3CT | Natural Gas Fired Combined Cycle | 189 | 18589 | 13636 |  |  |  | 604 | 456867 | 437054 | 5554086 | 832378 |  | 4721708 |  | 4721708 |  |  | 832378 | 0 | 130.239 | 124.253 | 9551 | 9112 |  |  | 744 |  | (RI) Recirculate: Induced Draft |  | RI | Closed | Fresh | Surface | Mississippi River | Mississippi River | OP | 3 | 2004 | 3 | 2004 | OP | 3 | 2004 | 3 | 2004 | OP | 3 | 2004 | 3 | 2004 | Y | NG | CC | Y | Industrial CHP | 1 | 5 | 4 | 1 | 1C MB MG
5347 | LA | 55419 | Plaquemine Cogeneration Plant | 2021 | 11 | Many | Many | P3CT | Natural Gas Fired Combined Cycle | 189 | 22139 | 17372 |  |  |  | 604 | 467097 | 448030 | 5870610 | 902949 |  | 4967661 |  | 4967661 |  |  | 902949 | 0 | 130.236 | 124.25 | 7497 | 7152 |  |  | 720 |  | (RI) Recirculate: Induced Draft |  | RI | Closed | Fresh | Surface | Mississippi River | Mississippi River | OP | 3 | 2004 | 3 | 2004 | OP | 3 | 2004 | 3 | 2004 | OP | 3 | 2004 | 3 | 2004 | Y | NG | CC | Y | Industrial CHP | 1 | 5 | 4 | 1 | 1C MB MG
5347 | LA | 55419 | Plaquemine Cogeneration Plant | 2021 | 12 | Many | Many | P3CT | Natural Gas Fired Combined Cycle | 189 | 20325 | 15365 |  |  |  | 604 | 470828 | 450988 | 5660370 | 784747 |  | 4875623 |  | 4875623 |  |  | 784747 | 0 | 130.236 | 124.25 | 8476 | 8087 |  |  | 744 |  | (RI) Recirculate: Induced Draft |  | RI | Closed | Fresh | Surface | Mississippi River | Mississippi River | OP | 3 | 2004 | 3 | 2004 | OP | 3 | 2004 | 3 | 2004 | OP | 3 | 2004 | 3 | 2004 | Y | NG | CC | Y | Industrial CHP | 1 | 5 | 4 | 1 | 1C MB MG
18569 | VA | 55439 | Tenaska Virginia Generating Station | 2021 | 1 | Many | Many | CLTWR | Natural Gas Fired Combined Cycle | 403.1 | 0 | 0 |  |  |  | 529 | 0 | 0 | 0 | 0 |  | 0 |  | 0 | 0 |  |  |  | 24.878 | 0 |  |  |  |  | 0 | 8 | (RI) Recirculate: Induced Draft | RC | RI | Closed | Fresh | Surface | James River | Rivanna River | OP | 4 | 2004 | 4 | 2004 | OP | 4 | 2004 | 4 | 2004 | OP | 4 | 2004 | 4 | 2004 | N | NG | CC | Y | IPP Non-CHP | 1 | 4 | 3 | 1 | 1C MB MG
18569 | VA | 55439 | Tenaska Virginia Generating Station | 2021 | 2 | Many | Many | CLTWR | Natural Gas Fired Combined Cycle | 403.1 | 0 | 0 |  |  |  | 529 | 0 | 0 | 0 | 0 |  | 0 |  | 0 | 0 |  |  |  | 2.545 | 0 |  |  |  |  | 0 | 8 | (RI) Recirculate: Induced Draft | RC | RI | Closed | Fresh | Surface | James River | Rivanna River | OP | 4 | 2004 | 4 | 2004 | OP | 4 | 2004 | 4 | 2004 | OP | 4 | 2004 | 4 | 2004 | N | NG | CC | Y | IPP Non-CHP | 1 | 4 | 3 | 1 | 1C MB MG
18569 | VA | 55439 | Tenaska Virginia Generating Station | 2021 | 3 | Many | Many | CLTWR | Natural Gas Fired Combined Cycle | 403.1 | 135468 | 132490 |  |  |  | 529 | 242814 | 236416 | 2700140 | 100556 |  | 2599584 |  | 2700140 | 0 |  |  |  | 113.201 | 83 | 854 | 626 |  |  | 495 | 8 | (RI) Recirculate: Induced Draft | RC | RI | Closed | Fresh | Surface | James River | Rivanna River | OP | 4 | 2004 | 4 | 2004 | OP | 4 | 2004 | 4 | 2004 | OP | 4 | 2004 | 4 | 2004 | N | NG | CC | Y | IPP Non-CHP | 1 | 4 | 3 | 1 | 1C MB MG
18569 | VA | 55439 | Tenaska Virginia Generating Station | 2021 | 4 | Many | Many | CLTWR | Natural Gas Fired Combined Cycle | 403.1 | 212095 | 208485 |  |  |  | 529 | 368023 | 358035 | 4007959 | 214617 |  | 3793342 |  | 4007959 | 0 |  |  |  | 139.741 | 127 | 670 | 609 |  |  | 720 | 8 | (RI) Recirculate: Induced Draft | RC | RI | Closed | Fresh | Surface | James River | Rivanna River | OP | 4 | 2004 | 4 | 2004 | OP | 4 | 2004 | 4 | 2004 | OP | 4 | 2004 | 4 | 2004 | N | NG | CC | Y | IPP Non-CHP | 1 | 4 | 3 | 1 | 1C MB MG
18569 | VA | 55439 | Tenaska Virginia Generating Station | 2021 | 5 | Many | Many | CLTWR | Natural Gas Fired Combined Cycle | 403.1 | 150087 | 146492 |  |  |  | 529 | 256250 | 249253 | 2841428 | 121005 |  | 2720423 |  | 2841428 | 0 |  |  |  | 112.078 | 95 | 765 | 648 |  |  | 565 | 8 | (RI) Recirculate: Induced Draft | RC | RI | Closed | Fresh | Surface | James River | Rivanna River | OP | 4 | 2004 | 4 | 2004 | OP | 4 | 2004 | 4 | 2004 | OP | 4 | 2004 | 4 | 2004 | N | NG | CC | Y | IPP Non-CHP | 1 | 4 | 3 | 1 | 1C MB MG
18569 | VA | 55439 | Tenaska Virginia Generating Station | 2021 | 6 | Many | Many | CLTWR | Natural Gas Fired Combined Cycle | 403.1 | 130169 | 127132 |  |  |  | 529 | 205554 | 199449 | 2439357 | 197972 |  | 2241385 |  | 2439357 | 0 |  |  |  | 104.267 | 92 | 820 | 724 |  |  | 467 | 8 | (RI) Recirculate: Induced Draft | RC | RI | Closed | Fresh | Surface | James River | Rivanna River | OP | 4 | 2004 | 4 | 2004 | OP | 4 | 2004 | 4 | 2004 | OP | 4 | 2004 | 4 | 2004 | N | NG | CC | Y | IPP Non-CHP | 1 | 4 | 3 | 1 | 1C MB MG
18569 | VA | 55439 | Tenaska Virginia Generating Station | 2021 | 7 | Many | Many | CLTWR | Natural Gas Fired Combined Cycle | 403.1 | 136015 | 132960 |  |  |  | 529 | 211620 | 205076 | 2446552 | 207207 |  | 2239345 |  | 2446552 | 0 |  |  |  | 108.735 | 96 | 818 | 722 |  |  | 495 | 8 | (RI) Recirculate: Induced Draft | RC | RI | Closed | Fresh | Surface | James River | Rivanna River | OP | 4 | 2004 | 4 | 2004 | OP | 4 | 2004 | 4 | 2004 | OP | 4 | 2004 | 4 | 2004 | N | NG | CC | Y | IPP Non-CHP | 1 | 4 | 3 | 1 | 1C MB MG
18569 | VA | 55439 | Tenaska Virginia Generating Station | 2021 | 8 | Many | Many | CLTWR | Natural Gas Fired Combined Cycle | 403.1 | 152007 | 149062 |  |  |  | 529 | 241425 | 232820 | 2807913 | 222902 |  | 2585010 |  | 2807913 | 0 |  |  |  | 120.375 | 101 | 808 | 678 |  |  | 546 | 8 | (RI) Recirculate: Induced Draft | RC | RI | Closed | Fresh | Surface | James River | Rivanna River | OP | 4 | 2004 | 4 | 2004 | OP | 4 | 2004 | 4 | 2004 | OP | 4 | 2004 | 4 | 2004 | N | NG | CC | Y | IPP Non-CHP | 1 | 4 | 3 | 1 | 1C MB MG
18569 | VA | 55439 | Tenaska Virginia Generating Station | 2021 | 9 | Many | Many | CLTWR | Natural Gas Fired Combined Cycle | 403.1 | 131622 | 128884 |  |  |  | 529 | 216570 | 209971 | 2488462 | 149906 |  | 2338555 |  | 2488462 | 0 |  |  |  | 98.591 | 90 | 765 | 698 |  |  | 480 | 8 | (RI) Recirculate: Induced Draft | RC | RI | Closed | Fresh | Surface | James River | Rivanna River | OP | 4 | 2004 | 4 | 2004 | OP | 4 | 2004 | 4 | 2004 | OP | 4 | 2004 | 4 | 2004 | N | NG | CC | Y | IPP Non-CHP | 1 | 4 | 3 | 1 | 1C MB MG
18569 | VA | 55439 | Tenaska Virginia Generating Station | 2021 | 10 | Many | Many | CLTWR | Natural Gas Fired Combined Cycle | 403.1 | 63673 | 60894 |  |  |  | 529 | 103217 | 100375 | 1091162 | 110176 |  | 980986 |  | 1091162 | 0 |  |  |  | 47.459 | 41 | 779 | 673 |  |  | 299 | 8 | (RI) Recirculate: Induced Draft | RC | RI | Closed | Fresh | Surface | James River | Rivanna River | OP | 4 | 2004 | 4 | 2004 | OP | 4 | 2004 | 4 | 2004 | OP | 4 | 2004 | 4 | 2004 | N | NG | CC | Y | IPP Non-CHP | 1 | 4 | 3 | 1 | 1C MB MG
18569 | VA | 55439 | Tenaska Virginia Generating Station | 2021 | 11 | Many | Many | CLTWR | Natural Gas Fired Combined Cycle | 403.1 | 193717 | 189476 |  |  |  | 529 | 306337 | 297202 | 3529824 | 383071 |  | 3146753 |  | 3529824 | 0 |  |  |  | 116.653 | 103 | 616 | 544 |  |  | 720 | 8 | (RI) Recirculate: Induced Draft | RC | RI | Closed | Fresh | Surface | James River | Rivanna River | OP | 4 | 2004 | 4 | 2004 | OP | 4 | 2004 | 4 | 2004 | OP | 4 | 2004 | 4 | 2004 | N | NG | CC | Y | IPP Non-CHP | 1 | 4 | 3 | 1 | 1C MB MG
18569 | VA | 55439 | Tenaska Virginia Generating Station | 2021 | 12 | Many | Many | CLTWR | Natural Gas Fired Combined Cycle | 403.1 | 104694 | 102921 |  |  |  | 529 | 187099 | 181325 | 1973723 | 81731 |  | 1891992 |  | 1973723 | 0 |  |  |  | 66.117 | 55 | 642 | 534 |  |  | 370 | 8 | (RI) Recirculate: Induced Draft | RC | RI | Closed | Fresh | Surface | James River | Rivanna River | OP | 4 | 2004 | 4 | 2004 | OP | 4 | 2004 | 4 | 2004 | OP | 4 | 2004 | 4 | 2004 | N | NG | CC | Y | IPP Non-CHP | 1 | 4 | 3 | 1 | 1C MB MG
195 | AL | 55440 | Central Alabama Generating Station | 2021 | 1 | Many | Many | CLTWR | Natural Gas Fired Combined Cycle | 399.4 | 162668 | 157005 |  |  |  | 518 | 281514 | 271715 | 3151304 | 97179 |  | 3054124 |  | 3151304 | 0 |  |  |  | 77.956 | 72.395 | 497 | 461 |  |  | 646 | 10 | (RI) Recirculate: Induced Draft |  | RI | Closed | Fresh | Surface | Alabama River | Alabama River | OP | 5 | 2003 | 5 | 2003 | OP | 5 | 2003 | 5 | 2003 | OP | 5 | 2003 | 5 | 2003 | N | NG | CC | Y | Electric Utility | 1 | 4 | 3 | 1 | 1C MB MG
195 | AL | 55440 | Central Alabama Generating Station | 2021 | 2 | Many | Many | CLTWR | Natural Gas Fired Combined Cycle | 399.4 | 121643 | 116505 |  |  |  | 518 | 208181 | 199387 | 2350051 | 92228 |  | 2257823 |  | 2350051 | 0 |  |  |  | 58.749 | 55.903 | 504 | 480 |  |  | 669 | 10 | (RI) Recirculate: Induced Draft |  | RI | Closed | Fresh | Surface | Alabama River | Alabama River | OP | 5 | 2003 | 5 | 2003 | OP | 5 | 2003 | 5 | 2003 | OP | 5 | 2003 | 5 | 2003 | N | NG | CC | Y | Electric Utility | 1 | 4 | 3 | 1 | 1C MB MG
195 | AL | 55440 | Central Alabama Generating Station | 2021 | 3 | Many | Many | CLTWR | Natural Gas Fired Combined Cycle | 399.4 | 155067 | 149584 |  |  |  | 518 | 264310 | 253980 | 2996171 | 90029 |  | 2906142 |  | 2996171 | 0 |  |  |  | 84.068 | 77.916 | 562 | 521 |  |  | 743 | 10 | (RI) Recirculate: Induced Draft |  | RI | Closed | Fresh | Surface | Alabama River | Alabama River | OP | 5 | 2003 | 5 | 2003 | OP | 5 | 2003 | 5 | 2003 | OP | 5 | 2003 | 5 | 2003 | N | NG | CC | Y | Electric Utility | 1 | 4 | 3 | 1 | 1C MB MG
195 | AL | 55440 | Central Alabama Generating Station | 2021 | 4 | Many | Many | CLTWR | Natural Gas Fired Combined Cycle | 399.4 | 23532 | 22217 |  |  |  | 518 | 45065 | 42547 | 447954 | 13144 |  | 434810 |  | 447954 | 0 |  |  |  | 12.858 | 11.884 | 579 | 535 |  |  | 203 | 10 | (RI) Recirculate: Induced Draft |  | RI | Closed | Fresh | Surface | Alabama River | Alabama River | OP | 5 | 2003 | 5 | 2003 | OP | 5 | 2003 | 5 | 2003 | OP | 5 | 2003 | 5 | 2003 | N | NG | CC | Y | Electric Utility | 1 | 4 | 3 | 1 | 1C MB MG
195 | AL | 55440 | Central Alabama Generating Station | 2021 | 5 | Many | Many | CLTWR | Natural Gas Fired Combined Cycle | 399.4 | 67176 | 64371 |  |  |  | 518 | 106033 | 101606 | 1257607 | 85451 |  | 1172156 |  | 1257607 | 0 |  |  |  | 40.331 | 37.484 | 627 | 582 |  |  | 307 | 10 | (RI) Recirculate: Induced Draft |  | RI | Closed | Fresh | Surface | Alabama River | Alabama River | OP | 5 | 2003 | 5 | 2003 | OP | 5 | 2003 | 5 | 2003 | OP | 5 | 2003 | 5 | 2003 | N | NG | CC | Y | Electric Utility | 1 | 4 | 3 | 1 | 1C MB MG
195 | AL | 55440 | Central Alabama Generating Station | 2021 | 6 | Many | Many | CLTWR | Natural Gas Fired Combined Cycle | 399.4 | 159350 | 153251 |  |  |  | 518 | 233255 | 224326 | 2844926 | 330737 |  | 2514188 |  | 2844926 | 0 |  |  |  | 93.698 | 87.516 | 611 | 571 |  |  | 716 | 10 | (RI) Recirculate: Induced Draft |  | RI | Closed | Fresh | Surface | Alabama River | Alabama River | OP | 5 | 2003 | 5 | 2003 | OP | 5 | 2003 | 5 | 2003 | OP | 5 | 2003 | 5 | 2003 | N | NG | CC | Y | Electric Utility | 1 | 4 | 3 | 1 | 1C MB MG
195 | AL | 55440 | Central Alabama Generating Station | 2021 | 7 | Many | Many | CLTWR | Natural Gas Fired Combined Cycle | 399.4 | 188182 | 181456 |  |  |  | 518 | 267349 | 257793 | 3307338 | 440942 |  | 2866395 |  | 3307338 | 0 |  |  |  | 110.539 | 102.933 | 609 | 567 |  |  | 744 | 10 | (RI) Recirculate: Induced Draft |  | RI | Closed | Fresh | Surface | Alabama River | Alabama River | OP | 5 | 2003 | 5 | 2003 | OP | 5 | 2003 | 5 | 2003 | OP | 5 | 2003 | 5 | 2003 | N | NG | CC | Y | Electric Utility | 1 | 4 | 3 | 1 | 1C MB MG
195 | AL | 55440 | Central Alabama Generating Station | 2021 | 8 | Many | Many | CLTWR | Natural Gas Fired Combined Cycle | 399.4 | 80606 | 77726 |  |  |  | 518 | 386677 | 372859 | 3751817 | 424305 |  | 3327512 |  | 3751817 | 0 |  |  |  | 113.581 | 105.971 | 1461 | 1363 |  |  | 744 | 10 | (RI) Recirculate: Induced Draft |  | RI | Closed | Fresh | Surface | Alabama River | Alabama River | OP | 5 | 2003 | 5 | 2003 | OP | 5 | 2003 | 5 | 2003 | OP | 5 | 2003 | 5 | 2003 | N | NG | CC | Y | Electric Utility | 1 | 4 | 3 | 1 | 1C MB MG
195 | AL | 55440 | Central Alabama Generating Station | 2021 | 9 | Many | Many | CLTWR | Natural Gas Fired Combined Cycle | 399.4 | 177040 | 170560 |  |  |  | 518 | 255000 | 245666 | 3128410 | 347972 |  | 2780438 |  | 3128410 | 0 |  |  |  | 101.707 | 94.659 | 596 | 555 |  |  | 720 | 10 | (RI) Recirculate: Induced Draft |  | RI | Closed | Fresh | Surface | Alabama River | Alabama River | OP | 5 | 2003 | 5 | 2003 | OP | 5 | 2003 | 5 | 2003 | OP | 5 | 2003 | 5 | 2003 | N | NG | CC | Y | Electric Utility | 1 | 4 | 3 | 1 | 1C MB MG
195 | AL | 55440 | Central Alabama Generating Station | 2021 | 10 | Many | Many | CLTWR | Natural Gas Fired Combined Cycle | 399.4 | 83885 | 80620 |  |  |  | 518 | 135459 | 130185 | 1562649 | 97825 |  | 1464824 |  | 1562649 | 0 |  |  |  | 28.578 | 25.532 | 354 | 317 |  |  | 388 | 10 | (RI) Recirculate: Induced Draft |  | RI | Closed | Fresh | Surface | Alabama River | Alabama River | OP | 5 | 2003 | 5 | 2003 | OP | 5 | 2003 | 5 | 2003 | OP | 5 | 2003 | 5 | 2003 | N | NG | CC | Y | Electric Utility | 1 | 4 | 3 | 1 | 1C MB MG
195 | AL | 55440 | Central Alabama Generating Station | 2021 | 11 | Many | Many | CLTWR | Natural Gas Fired Combined Cycle | 399.4 | 181702 | 175741 |  |  |  | 518 | 300100 | 290256 | 3389028 | 159308 |  | 3229720 |  | 3389028 | 0 |  |  |  | 89.484 | 84.277 | 509 | 480 |  |  | 702 | 10 | (RI) Recirculate: Induced Draft |  | RI | Closed | Fresh | Surface | Alabama River | Alabama River | OP | 5 | 2003 | 5 | 2003 | OP | 5 | 2003 | 5 | 2003 | OP | 5 | 2003 | 5 | 2003 | N | NG | CC | Y | Electric Utility | 1 | 4 | 3 | 1 | 1C MB MG
195 | AL | 55440 | Central Alabama Generating Station | 2021 | 12 | Many | Many | CLTWR | Natural Gas Fired Combined Cycle | 399.4 | 183984 | 178033 |  |  |  | 518 | 294284 | 284764 | 3307696 | 235653 |  | 3072043 |  | 3307696 | 0 |  |  |  | 90.423 | 84.301 | 508 | 474 |  |  | 691 | 10 | (RI) Recirculate: Induced Draft |  | RI | Closed | Fresh | Surface | Alabama River | Alabama River | OP | 5 | 2003 | 5 | 2003 | OP | 5 | 2003 | 5 | 2003 | OP | 5 | 2003 | 5 | 2003 | N | NG | CC | Y | Electric Utility | 1 | 4 | 3 | 1 | 1C MB MG
18642 | MS | 55451 | Magnolia Power Plant | 2021 | 1 | Many | Many | Many | Natural Gas Fired Combined Cycle | 450 |  | 195528 |  |  |  | 468 |  | 350011 | 3758375 | 1347047 |  | 2411328 |  | 3758375 |  |  |  |  | 124 | 112 | 634 | 573 |  |  | 744 |  | (RI) Recirculate: Induced Draft |  | RI | Closed | Fresh | Ground | Wells | Wells | OP | 8 | 2003 | 8 | 2003 | OP | 5 | 2003 | 7 | 2003 | OP | 8 | 2003 | 8 | 2003 | N | NG | CC | Y | Electric Utility | 1 | 6 | 3 | 3 | Complex
18642 | MS | 55451 | Magnolia Power Plant | 2021 | 2 | Many | Many | Many | Natural Gas Fired Combined Cycle | 450 |  | 120495 |  |  |  | 468 |  | 218920 | 2313300 | 821241 |  | 1492059 |  | 2313300 |  |  |  |  | 77 | 58 | 639 | 481 |  |  | 672 |  | (RI) Recirculate: Induced Draft |  | RI | Closed | Fresh | Ground | Wells | Wells | OP | 8 | 2003 | 8 | 2003 | OP | 5 | 2003 | 7 | 2003 | OP | 8 | 2003 | 8 | 2003 | N | NG | CC | Y | Electric Utility | 1 | 6 | 3 | 3 | Complex
18642 | MS | 55451 | Magnolia Power Plant | 2021 | 3 | Many | Many | Many | Natural Gas Fired Combined Cycle | 450 |  | 108176 |  |  |  | 468 |  | 209757 | 2201539 | 749068 |  | 1452471 |  | 2201539 |  |  |  |  | 78 | 69 | 721 | 638 |  |  | 744 |  | (RI) Recirculate: Induced Draft |  | RI | Closed | Fresh | Ground | Wells | Wells | OP | 8 | 2003 | 8 | 2003 | OP | 5 | 2003 | 7 | 2003 | OP | 8 | 2003 | 8 | 2003 | N | NG | CC | Y | Electric Utility | 1 | 6 | 3 | 3 | Complex
18642 | MS | 55451 | Magnolia Power Plant | 2021 | 4 | Many | Many | Many | Natural Gas Fired Combined Cycle | 450 |  | 143310 |  |  |  | 468 |  | 254507 | 2728043 | 982757 |  | 1745286 |  | 2728043 |  |  |  |  | 100 | 88 | 698 | 614 |  |  | 720 |  | (RI) Recirculate: Induced Draft |  | RI | Closed | Fresh | Ground | Wells | Wells | OP | 8 | 2003 | 8 | 2003 | OP | 5 | 2003 | 7 | 2003 | OP | 8 | 2003 | 8 | 2003 | N | NG | CC | Y | Electric Utility | 1 | 6 | 3 | 3 | Complex
18642 | MS | 55451 | Magnolia Power Plant | 2021 | 5 | Many | Many | Many | Natural Gas Fired Combined Cycle | 450 |  | 108386 |  |  |  | 468 |  | 196856 | 2066490 | 733773 |  | 1332717 |  | 2066490 |  |  |  |  | 80 | 64 | 738 | 590 |  |  | 744 |  | (RI) Recirculate: Induced Draft |  | RI | Closed | Fresh | Ground | Wells | Wells | OP | 8 | 2003 | 8 | 2003 | OP | 5 | 2003 | 7 | 2003 | OP | 8 | 2003 | 8 | 2003 | N | NG | CC | Y | Electric Utility | 1 | 6 | 3 | 3 | Complex
18642 | MS | 55451 | Magnolia Power Plant | 2021 | 6 | Many | Many | Many | Natural Gas Fired Combined Cycle | 450 |  | 120958 |  |  |  | 468 |  | 197790 | 2193103 | 832238 |  | 1360865 |  | 2193103 |  |  |  |  | 88 | 64 | 728 | 529 |  |  | 720 |  | (RI) Recirculate: Induced Draft |  | RI | Closed | Fresh | Ground | Wells | Wells | OP | 8 | 2003 | 8 | 2003 | OP | 5 | 2003 | 7 | 2003 | OP | 8 | 2003 | 8 | 2003 | N | NG | CC | Y | Electric Utility | 1 | 6 | 3 | 3 | Complex
18642 | MS | 55451 | Magnolia Power Plant | 2021 | 7 | Many | Many | Many | Natural Gas Fired Combined Cycle | 450 |  | 139641 |  |  |  | 468 |  | 217633 | 2489427 | 972999 |  | 1516428 |  | 2489427 |  |  |  |  | 103 | 77 | 738 | 551 |  |  | 744 |  | (RI) Recirculate: Induced Draft |  | RI | Closed | Fresh | Ground | Wells | Wells | OP | 8 | 2003 | 8 | 2003 | OP | 5 | 2003 | 7 | 2003 | OP | 8 | 2003 | 8 | 2003 | N | NG | CC | Y | Electric Utility | 1 | 6 | 3 | 3 | Complex
18642 | MS | 55451 | Magnolia Power Plant | 2021 | 8 | Many | Many | Many | Natural Gas Fired Combined Cycle | 450 |  | 134492 |  |  |  | 468 |  | 217277 | 2418466 | 924656 |  | 1493810 |  | 2418466 |  |  |  |  | 103 | 77 | 766 | 573 |  |  | 744 |  | (RI) Recirculate: Induced Draft |  | RI | Closed | Fresh | Ground | Wells | Wells | OP | 8 | 2003 | 8 | 2003 | OP | 5 | 2003 | 7 | 2003 | OP | 8 | 2003 | 8 | 2003 | N | NG | CC | Y | Electric Utility | 1 | 6 | 3 | 3 | Complex
18642 | MS | 55451 | Magnolia Power Plant | 2021 | 9 | Many | Many | Many | Natural Gas Fired Combined Cycle | 450 |  | 117871 |  |  |  | 468 |  | 197572 | 2244310 | 838628 |  | 1405682 |  | 2244310 |  |  |  |  | 90 | 68 | 764 | 577 |  |  | 720 |  | (RI) Recirculate: Induced Draft |  | RI | Closed | Fresh | Ground | Wells | Wells | OP | 8 | 2003 | 8 | 2003 | OP | 5 | 2003 | 7 | 2003 | OP | 8 | 2003 | 8 | 2003 | N | NG | CC | Y | Electric Utility | 1 | 6 | 3 | 3 | Complex
18642 | MS | 55451 | Magnolia Power Plant | 2021 | 10 | Many | Many | Many | Natural Gas Fired Combined Cycle | 450 |  | 149911 |  |  |  | 468 |  | 255553 | 2800374 | 1035373 |  | 1765001 |  | 2800374 |  |  |  |  | 105 | 90 | 700 | 600 |  |  | 744 |  | (RI) Recirculate: Induced Draft |  | RI | Closed | Fresh | Ground | Wells | Wells | OP | 8 | 2003 | 8 | 2003 | OP | 5 | 2003 | 7 | 2003 | OP | 8 | 2003 | 8 | 2003 | N | NG | CC | Y | Electric Utility | 1 | 6 | 3 | 3 | Complex
18642 | MS | 55451 | Magnolia Power Plant | 2021 | 11 | Many | Many | Many | Natural Gas Fired Combined Cycle | 450 |  | 81262 |  |  |  | 468 |  | 137017 | 1508878 | 561736 |  | 947142 |  | 1508878 |  |  |  |  | 49 | 29 | 603 | 357 |  |  | 720 |  | (RI) Recirculate: Induced Draft |  | RI | Closed | Fresh | Ground | Wells | Wells | OP | 8 | 2003 | 8 | 2003 | OP | 5 | 2003 | 7 | 2003 | OP | 8 | 2003 | 8 | 2003 | N | NG | CC | Y | Electric Utility | 1 | 6 | 3 | 3 | Complex
18642 | MS | 55451 | Magnolia Power Plant | 2021 | 12 | Many | Many | Many | Natural Gas Fired Combined Cycle | 450 |  | 172697 |  |  |  | 468 |  | 135289 | 2113203 | 1184939 |  | 928264 |  | 2113203 |  |  |  |  | 83 | 65 | 481 | 376 |  |  | 744 |  | (RI) Recirculate: Induced Draft |  | RI | Closed | Fresh | Ground | Wells | Wells | OP | 8 | 2003 | 8 | 2003 | OP | 5 | 2003 | 7 | 2003 | OP | 8 | 2003 | 8 | 2003 | N | NG | CC | Y | Electric Utility | 1 | 6 | 3 | 3 | Complex
803 | AZ | 55455 | Red Hawk | 2021 | 1 | Many | Many | CTWR-1 | Natural Gas Fired Combined Cycle | 171 | 96703 | 93892 |  |  |  | 296 | 173689 | 168639 | 1859890 | 0 |  | 1859890 |  | 1859890 |  |  |  |  | 56 | 56 | 596 | 596 |  |  | 666 | 14 | (RI) Recirculate: Induced Draft |  | RI | Closed | Reclaimed | Discharge | Municipal | none | OP | 7 | 2002 | 7 | 2002 | OP | 7 | 2002 | 7 | 2002 | OP | 7 | 2002 | 7 | 2002 | N | NG | CC | Y | Electric Utility | 1 | 3 | 2 | 1 | 1C MB MG
803 | AZ | 55455 | Red Hawk | 2021 | 2 | Many | Many | CTWR-1 | Natural Gas Fired Combined Cycle | 171 | 78431 | 76054 |  |  |  | 296 | 131975 | 127975 | 1485704 | 0 |  | 1485704 |  | 1485704 |  |  |  |  | 53 | 53 | 697 | 697 |  |  | 589 | 14 | (RI) Recirculate: Induced Draft |  | RI | Closed | Reclaimed | Discharge | Municipal | none | OP | 7 | 2002 | 7 | 2002 | OP | 7 | 2002 | 7 | 2002 | OP | 7 | 2002 | 7 | 2002 | N | NG | CC | Y | Electric Utility | 1 | 3 | 2 | 1 | 1C MB MG
803 | AZ | 55455 | Red Hawk | 2021 | 3 | Many | Many | CTWR-1 | Natural Gas Fired Combined Cycle | 171 | 104705 | 101454 |  |  |  | 296 | 182926 | 177246 | 1983375 | 0 |  | 1983375 |  | 1983375 |  |  |  |  | 70 | 70 | 690 | 690 |  |  | 710 | 14 | (RI) Recirculate: Induced Draft |  | RI | Closed | Reclaimed | Discharge | Municipal | none | OP | 7 | 2002 | 7 | 2002 | OP | 7 | 2002 | 7 | 2002 | OP | 7 | 2002 | 7 | 2002 | N | NG | CC | Y | Electric Utility | 1 | 3 | 2 | 1 | 1C MB MG
803 | AZ | 55455 | Red Hawk | 2021 | 4 | Many | Many | CTWR-1 | Natural Gas Fired Combined Cycle | 171 | 102813 | 100070 |  |  |  | 296 | 176587 | 171875 | 1903762 | 0 |  | 1903762 |  | 1903762 |  |  |  |  | 64 | 64 | 640 | 640 |  |  | 673 | 14 | (RI) Recirculate: Induced Draft |  | RI | Closed | Reclaimed | Discharge | Municipal | none | OP | 7 | 2002 | 7 | 2002 | OP | 7 | 2002 | 7 | 2002 | OP | 7 | 2002 | 7 | 2002 | N | NG | CC | Y | Electric Utility | 1 | 3 | 2 | 1 | 1C MB MG
803 | AZ | 55455 | Red Hawk | 2021 | 5 | Many | Many | CTWR-1 | Natural Gas Fired Combined Cycle | 171 | 73315 | 70874 |  |  |  | 296 | 118831 | 114874 | 1337570 | 0 |  | 1337570 |  | 1337570 |  |  |  |  | 89 | 89 | 1256 | 1256 |  |  | 581 | 14 | (RI) Recirculate: Induced Draft |  | RI | Closed | Reclaimed | Discharge | Municipal | none | OP | 7 | 2002 | 7 | 2002 | OP | 7 | 2002 | 7 | 2002 | OP | 7 | 2002 | 7 | 2002 | N | NG | CC | Y | Electric Utility | 1 | 3 | 2 | 1 | 1C MB MG
803 | AZ | 55455 | Red Hawk | 2021 | 6 | Many | Many | CTWR-1 | Natural Gas Fired Combined Cycle | 171 | 95894 | 93161 |  |  |  | 296 | 165373 | 160658 | 1795044 | 0 |  | 1795044 |  | 1795044 |  |  |  |  | 81 | 81 | 869 | 869 |  |  | 659 | 14 | (RI) Recirculate: Induced Draft |  | RI | Closed | Reclaimed | Discharge | Municipal | none | OP | 7 | 2002 | 7 | 2002 | OP | 7 | 2002 | 7 | 2002 | OP | 7 | 2002 | 7 | 2002 | N | NG | CC | Y | Electric Utility | 1 | 3 | 2 | 1 | 1C MB MG
803 | AZ | 55455 | Red Hawk | 2021 | 7 | Many | Many | CTWR-1 | Natural Gas Fired Combined Cycle | 171 | 119492 | 116291 |  |  |  | 296 | 209888 | 204264 | 2220969 | 0 |  | 2220969 |  | 2220969 |  |  |  |  | 91 | 91 | 783 | 783 |  |  | 733 | 14 | (RI) Recirculate: Induced Draft |  | RI | Closed | Reclaimed | Discharge | Municipal | none | OP | 7 | 2002 | 7 | 2002 | OP | 7 | 2002 | 7 | 2002 | OP | 7 | 2002 | 7 | 2002 | N | NG | CC | Y | Electric Utility | 1 | 3 | 2 | 1 | 1C MB MG
803 | AZ | 55455 | Red Hawk | 2021 | 8 | Many | Many | CTWR-1 | Natural Gas Fired Combined Cycle | 171 | 107974 | 101966 |  |  |  | 296 | 185455 | 175136 | 1937366 | 0 |  | 1937366 |  | 1937366 |  |  |  |  | 82 | 82 | 804 | 804 |  |  | 678 | 14 | (RI) Recirculate: Induced Draft |  | RI | Closed | Reclaimed | Discharge | Municipal | none | OP | 7 | 2002 | 7 | 2002 | OP | 7 | 2002 | 7 | 2002 | OP | 7 | 2002 | 7 | 2002 | N | NG | CC | Y | Electric Utility | 1 | 3 | 2 | 1 | 1C MB MG
803 | AZ | 55455 | Red Hawk | 2021 | 9 | Many | Many | CTWR-1 | Natural Gas Fired Combined Cycle | 171 | 78119 | 75393 |  |  |  | 296 | 137415 | 132970 | 1482367 | 0 |  | 1482367 |  | 1482367 |  |  |  |  | 69 | 69 | 915 | 915 |  |  | 542 | 14 | (RI) Recirculate: Induced Draft |  | RI | Closed | Reclaimed | Discharge | Municipal | none | OP | 7 | 2002 | 7 | 2002 | OP | 7 | 2002 | 7 | 2002 | OP | 7 | 2002 | 7 | 2002 | N | NG | CC | Y | Electric Utility | 1 | 3 | 2 | 1 | 1C MB MG
803 | AZ | 55455 | Red Hawk | 2021 | 10 | Many | Many | CTWR-1 | Natural Gas Fired Combined Cycle | 171 | 99504 | 96606 |  |  |  | 296 | 169178 | 164252 | 1797598 | 0 |  | 1797598 |  | 1797598 |  |  |  |  | 33 | 33 | 342 | 342 |  |  | 672 | 14 | (RI) Recirculate: Induced Draft |  | RI | Closed | Reclaimed | Discharge | Municipal | none | OP | 7 | 2002 | 7 | 2002 | OP | 7 | 2002 | 7 | 2002 | OP | 7 | 2002 | 7 | 2002 | N | NG | CC | Y | Electric Utility | 1 | 3 | 2 | 1 | 1C MB MG
803 | AZ | 55455 | Red Hawk | 2021 | 11 | Many | Many | CTWR-1 | Natural Gas Fired Combined Cycle | 171 | 21406 | 20854 |  |  |  | 296 | 37661 | 36691 | 412217 | 0 |  | 412217 |  | 412217 |  |  |  |  | 24 | 24 | 1151 | 1151 |  |  | 149 | 14 | (RI) Recirculate: Induced Draft |  | RI | Closed | Reclaimed | Discharge | Municipal | none | OP | 7 | 2002 | 7 | 2002 | OP | 7 | 2002 | 7 | 2002 | OP | 7 | 2002 | 7 | 2002 | N | NG | CC | Y | Electric Utility | 1 | 3 | 2 | 1 | 1C MB MG
803 | AZ | 55455 | Red Hawk | 2021 | 12 | Many | Many | CTWR-1 | Natural Gas Fired Combined Cycle | 171 | 64396 | 62508 |  |  |  | 296 | 116504 | 113089 | 1270531 | 0 |  | 1270531 |  | 1270531 |  |  |  |  | 60 | 60 | 960 | 960 |  |  | 481 | 14 | (RI) Recirculate: Induced Draft |  | RI | Closed | Reclaimed | Discharge | Municipal | none | OP | 7 | 2002 | 7 | 2002 | OP | 7 | 2002 | 7 | 2002 | OP | 7 | 2002 | 7 | 2002 | N | NG | CC | Y | Electric Utility | 1 | 3 | 2 | 1 | 1C MB MG
803 | AZ | 55455 | Red Hawk | 2021 | 1 | Many | Many | CTWR-2 | Natural Gas Fired Combined Cycle | 171 | 92797 | 92797 |  |  |  | 296 | 164777 | 161630 | 1800675 | 0 |  | 1800675 |  | 1800675 |  |  |  |  | 54 | 54 | 582 | 582 |  |  | 644 | 14 | (RI) Recirculate: Induced Draft |  | RI | Closed | Reclaimed | Discharge | Municipal | none | OP | 7 | 2002 | 7 | 2002 | OP | 7 | 2002 | 7 | 2002 | OP | 7 | 2002 | 7 | 2002 | N | NG | CC | Y | Electric Utility | 1 | 3 | 2 | 1 | 1C MB MG
803 | AZ | 55455 | Red Hawk | 2021 | 2 | Many | Many | CTWR-2 | Natural Gas Fired Combined Cycle | 171 | 68585 | 67114 |  |  |  | 296 | 112177 | 109771 | 1287171 | 0 |  | 1287171 |  | 1287171 |  |  |  |  | 46 | 46 | 685 | 685 |  |  | 520 | 14 | (RI) Recirculate: Induced Draft |  | RI | Closed | Reclaimed | Discharge | Municipal | none | OP | 7 | 2002 | 7 | 2002 | OP | 7 | 2002 | 7 | 2002 | OP | 7 | 2002 | 7 | 2002 | N | NG | CC | Y | Electric Utility | 1 | 3 | 2 | 1 | 1C MB MG
803 | AZ | 55455 | Red Hawk | 2021 | 3 | Many | Many | CTWR-2 | Natural Gas Fired Combined Cycle | 171 | 6655 | 6491 |  |  |  | 296 | 10977 | 10706 | 126396 | 0 |  | 126396 |  | 126396 |  |  |  |  | 4 | 4 | 616 | 616 |  |  | 49 | 14 | (RI) Recirculate: Induced Draft |  | RI | Closed | Reclaimed | Discharge | Municipal | none | OP | 7 | 2002 | 7 | 2002 | OP | 7 | 2002 | 7 | 2002 | OP | 7 | 2002 | 7 | 2002 | N | NG | CC | Y | Electric Utility | 1 | 3 | 2 | 1 | 1C MB MG
803 | AZ | 55455 | Red Hawk | 2021 | 4 | Many | Many | CTWR-2 | Natural Gas Fired Combined Cycle | 171 | 101846 | 100023 |  |  |  | 296 | 176040 | 172888 | 1905600 | 0 |  | 1905600 |  | 1905600 |  |  |  |  | 64 | 64 | 640 | 640 |  |  | 679 | 14 | (RI) Recirculate: Induced Draft |  | RI | Closed | Reclaimed | Discharge | Municipal | none | OP | 7 | 2002 | 7 | 2002 | OP | 7 | 2002 | 7 | 2002 | OP | 7 | 2002 | 7 | 2002 | N | NG | CC | Y | Electric Utility | 1 | 3 | 2 | 1 | 1C MB MG
803 | AZ | 55455 | Red Hawk | 2021 | 5 | Many | Many | CTWR-2 | Natural Gas Fired Combined Cycle | 171 | 95961 | 93634 |  |  |  | 296 | 160657 | 156760 | 1782358 | 0 |  | 1782358 |  | 1782358 |  |  |  |  | 120 | 120 | 1282 | 1282 |  |  | 685 | 14 | (RI) Recirculate: Induced Draft |  | RI | Closed | Reclaimed | Discharge | Municipal | none | OP | 7 | 2002 | 7 | 2002 | OP | 7 | 2002 | 7 | 2002 | OP | 7 | 2002 | 7 | 2002 | N | NG | CC | Y | Electric Utility | 1 | 3 | 2 | 1 | 1C MB MG
803 | AZ | 55455 | Red Hawk | 2021 | 6 | Many | Many | CTWR-2 | Natural Gas Fired Combined Cycle | 171 | 93696 | 91794 |  |  |  | 296 | 164571 | 161229 | 1780008 | 0 |  | 1780008 |  | 1780008 |  |  |  |  | 81 | 81 | 882 | 882 |  |  | 638 | 14 | (RI) Recirculate: Induced Draft |  | RI | Closed | Reclaimed | Discharge | Municipal | none | OP | 7 | 2002 | 7 | 2002 | OP | 7 | 2002 | 7 | 2002 | OP | 7 | 2002 | 7 | 2002 | N | NG | CC | Y | Electric Utility | 1 | 3 | 2 | 1 | 1C MB MG
803 | AZ | 55455 | Red Hawk | 2021 | 7 | Many | Many | CTWR-2 | Natural Gas Fired Combined Cycle | 171 | 117577 | 115502 |  |  |  | 296 | 209046 | 205359 | 2220417 | 0 |  | 2220417 |  | 2220417 |  |  |  |  | 91 | 91 | 788 | 788 |  |  | 739 | 14 | (RI) Recirculate: Induced Draft |  | RI | Closed | Reclaimed | Discharge | Municipal | none | OP | 7 | 2002 | 7 | 2002 | OP | 7 | 2002 | 7 | 2002 | OP | 7 | 2002 | 7 | 2002 | N | NG | CC | Y | Electric Utility | 1 | 3 | 2 | 1 | 1C MB MG
803 | AZ | 55455 | Red Hawk | 2021 | 8 | Many | Many | CTWR-2 | Natural Gas Fired Combined Cycle | 171 | 109686 | 107478 |  |  |  | 296 | 191955 | 188092 | 2028404 | 0 |  | 2028404 |  | 2028404 |  |  |  |  | 87 | 87 | 809 | 809 |  |  | 703 | 14 | (RI) Recirculate: Induced Draft |  | RI | Closed | Reclaimed | Discharge | Municipal | none | OP | 7 | 2002 | 7 | 2002 | OP | 7 | 2002 | 7 | 2002 | OP | 7 | 2002 | 7 | 2002 | N | NG | CC | Y | Electric Utility | 1 | 3 | 2 | 1 | 1C MB MG
803 | AZ | 55455 | Red Hawk | 2021 | 9 | Many | Many | CTWR-2 | Natural Gas Fired Combined Cycle | 171 | 77608 | 76319 |  |  |  | 296 | 139448 | 137132 | 1507648 | 0 |  | 1507648 |  | 1507648 |  |  |  |  | 71 | 71 | 930 | 930 |  |  | 536 | 14 | (RI) Recirculate: Induced Draft |  | RI | Closed | Reclaimed | Discharge | Municipal | none | OP | 7 | 2002 | 7 | 2002 | OP | 7 | 2002 | 7 | 2002 | OP | 7 | 2002 | 7 | 2002 | N | NG | CC | Y | Electric Utility | 1 | 3 | 2 | 1 | 1C MB MG
803 | AZ | 55455 | Red Hawk | 2021 | 10 | Many | Many | CTWR-2 | Natural Gas Fired Combined Cycle | 171 | 95955 | 93973 |  |  |  | 296 | 166956 | 163509 | 1773593 | 0 |  | 1773593 |  | 1773593 |  |  |  |  | 32 | 32 | 341 | 341 |  |  | 684 | 14 | (RI) Recirculate: Induced Draft |  | RI | Closed | Reclaimed | Discharge | Municipal | none | OP | 7 | 2002 | 7 | 2002 | OP | 7 | 2002 | 7 | 2002 | OP | 7 | 2002 | 7 | 2002 | N | NG | CC | Y | Electric Utility | 1 | 3 | 2 | 1 | 1C MB MG
803 | AZ | 55455 | Red Hawk | 2021 | 11 | Many | Many | CTWR-2 | Natural Gas Fired Combined Cycle | 171 | 83023 | 80903 |  |  |  | 296 | 143141 | 139486 | 1577365 | 0 |  | 1577365 |  | 1577365 |  |  |  |  | 91 | 91 | 1125 | 1125 |  |  | 589 | 14 | (RI) Recirculate: Induced Draft |  | RI | Closed | Reclaimed | Discharge | Municipal | none | OP | 7 | 2002 | 7 | 2002 | OP | 7 | 2002 | 7 | 2002 | OP | 7 | 2002 | 7 | 2002 | N | NG | CC | Y | Electric Utility | 1 | 3 | 2 | 1 | 1C MB MG
803 | AZ | 55455 | Red Hawk | 2021 | 12 | Many | Many | CTWR-2 | Natural Gas Fired Combined Cycle | 171 | 72715 | 70682 |  |  |  | 296 | 133490 | 129759 | 1442491 | 0 |  | 1442491 |  | 1442491 |  |  |  |  | 69 | 69 | 976 | 976 |  |  | 557 | 14 | (RI) Recirculate: Induced Draft |  | RI | Closed | Reclaimed | Discharge | Municipal | none | OP | 7 | 2002 | 7 | 2002 | OP | 7 | 2002 | 7 | 2002 | OP | 7 | 2002 | 7 | 2002 | N | NG | CC | Y | Electric Utility | 1 | 3 | 2 | 1 | 1C MB MG
14063 | OK | 55457 | McClain Energy Facility | 2021 | 1 | Many | 1 | CT | Natural Gas Fired Combined Cycle | 160.8 | 94207 | 94207 |  |  |  | 330 | 174336 | 169921 | 1860923 | 0 |  | 1860923 |  | 1860923 |  |  |  |  | 55.617 | 45.346 | 590 | 481 |  |  | 639 | 8 | (RI) Recirculate: Induced Draft |  | RI | Closed | Reclaimed | Discharge | Municipal | South Canadian River | OP | 6 | 2001 | 6 | 2001 | OP |  |  |  |  | OP | 6 | 2001 | 6 | 2001 | N | NG | CC | N/A | Electric Utility | 3 | 3 | 1 | 1 | 1C 1B MG
14063 | OK | 55457 | McClain Energy Facility | 2021 | 2 | Many | 1 | CT | Natural Gas Fired Combined Cycle | 160.8 | 79399 | 79399 |  |  |  | 330 | 135529 | 131685 | 1587802 | 0 |  | 1587802 |  | 1587802 |  |  |  |  | 45.608 | 36.592 | 574 | 461 |  |  | 551 | 8 | (RI) Recirculate: Induced Draft |  | RI | Closed | Reclaimed | Discharge | Municipal | South Canadian River | OP | 6 | 2001 | 6 | 2001 | OP |  |  |  |  | OP | 6 | 2001 | 6 | 2001 | N | NG | CC | N/A | Electric Utility | 3 | 3 | 1 | 1 | 1C 1B MG
14063 | OK | 55457 | McClain Energy Facility | 2021 | 3 | Many | 1 | CT | Natural Gas Fired Combined Cycle | 160.8 | 52317 | 52317 |  |  |  | 330 | 93111 | 90563 | 989432 | 0 |  | 989432 |  | 989432 |  |  |  |  | 34.259 | 27.757 | 655 | 531 |  |  | 352 | 8 | (RI) Recirculate: Induced Draft |  | RI | Closed | Reclaimed | Discharge | Municipal | South Canadian River | OP | 6 | 2001 | 6 | 2001 | OP |  |  |  |  | OP | 6 | 2001 | 6 | 2001 | N | NG | CC | N/A | Electric Utility | 3 | 3 | 1 | 1 | 1C 1B MG
14063 | OK | 55457 | McClain Energy Facility | 2021 | 4 | Many | 1 | CT | Natural Gas Fired Combined Cycle | 160.8 | 37389 | 37389 |  |  |  | 330 | 63673 | 61790 | 735008 | 0 |  | 735008 |  | 735008 |  |  |  |  | 26.027 | 20.8 | 696 | 556 |  |  | 257 | 8 | (RI) Recirculate: Induced Draft |  | RI | Closed | Reclaimed | Discharge | Municipal | South Canadian River | OP | 6 | 2001 | 6 | 2001 | OP |  |  |  |  | OP | 6 | 2001 | 6 | 2001 | N | NG | CC | N/A | Electric Utility | 3 | 3 | 1 | 1 | 1C 1B MG
14063 | OK | 55457 | McClain Energy Facility | 2021 | 5 | Many | 1 | CT | Natural Gas Fired Combined Cycle | 160.8 | 84782 | 84782 |  |  |  | 330 | 152748 | 148350 | 1643257 | 0 |  | 1643257 |  | 1643257 |  |  |  |  | 57.018 | 46.13 | 673 | 544 |  |  | 549 | 8 | (RI) Recirculate: Induced Draft |  | RI | Closed | Reclaimed | Discharge | Municipal | South Canadian River | OP | 6 | 2001 | 6 | 2001 | OP |  |  |  |  | OP | 6 | 2001 | 6 | 2001 | N | NG | CC | N/A | Electric Utility | 3 | 3 | 1 | 1 | 1C 1B MG
14063 | OK | 55457 | McClain Energy Facility | 2021 | 6 | Many | 1 | CT | Natural Gas Fired Combined Cycle | 160.8 | 94520 | 94520 |  |  |  | 330 | 170783 | 165958 | 1829001 | 0 |  | 1829001 |  | 1829001 |  |  |  |  | 67.569 | 54.707 | 715 | 579 |  |  | 603 | 8 | (RI) Recirculate: Induced Draft |  | RI | Closed | Reclaimed | Discharge | Municipal | South Canadian River | OP | 6 | 2001 | 6 | 2001 | OP |  |  |  |  | OP | 6 | 2001 | 6 | 2001 | N | NG | CC | N/A | Electric Utility | 3 | 3 | 1 | 1 | 1C 1B MG
14063 | OK | 55457 | McClain Energy Facility | 2021 | 7 | Many | 1 | CT | Natural Gas Fired Combined Cycle | 160.8 | 102921 | 102921 |  |  |  | 330 | 185567 | 180407 | 2000083 | 0 |  | 2000083 |  | 2000083 |  |  |  |  | 75.54 | 64.564 | 734 | 627 |  |  | 658 | 8 | (RI) Recirculate: Induced Draft |  | RI | Closed | Reclaimed | Discharge | Municipal | South Canadian River | OP | 6 | 2001 | 6 | 2001 | OP |  |  |  |  | OP | 6 | 2001 | 6 | 2001 | N | NG | CC | N/A | Electric Utility | 3 | 3 | 1 | 1 | 1C 1B MG
14063 | OK | 55457 | McClain Energy Facility | 2021 | 8 | Many | 1 | CT | Natural Gas Fired Combined Cycle | 160.8 | 110312 | 110312 |  |  |  | 330 | 196451 | 190810 | 2102336 | 0 |  | 2102336 |  | 2102336 |  |  |  |  | 79.714 | 66.014 | 723 | 598 |  |  | 705 | 8 | (RI) Recirculate: Induced Draft |  | RI | Closed | Reclaimed | Discharge | Municipal | South Canadian River | OP | 6 | 2001 | 6 | 2001 | OP |  |  |  |  | OP | 6 | 2001 | 6 | 2001 | N | NG | CC | N/A | Electric Utility | 3 | 3 | 1 | 1 | 1C 1B MG
14063 | OK | 55457 | McClain Energy Facility | 2021 | 9 | Many | 1 | CT | Natural Gas Fired Combined Cycle | 160.8 | 48911 | 47626 |  |  |  | 330 | 116064 | 114247 | 1145938 | 0 |  | 1145938 |  | 1145938 |  |  |  |  | 44.3 | 36.811 | 930 | 773 |  |  | 414 | 8 | (RI) Recirculate: Induced Draft |  | RI | Closed | Reclaimed | Discharge | Municipal | South Canadian River | OP | 6 | 2001 | 6 | 2001 | OP |  |  |  |  | OP | 6 | 2001 | 6 | 2001 | N | NG | CC | N/A | Electric Utility | 3 | 3 | 1 | 1 | 1C 1B MG
14063 | OK | 55457 | McClain Energy Facility | 2021 | 10 | Many | 1 | CT | Natural Gas Fired Combined Cycle | 160.8 | 0 | 0 |  |  |  | 330 | 0 | 0 | 0 | 0 |  | 0 |  | 0 |  |  |  |  | 0.766 | 0.151 |  |  |  |  | 0 | 8 | (RI) Recirculate: Induced Draft |  | RI | Closed | Reclaimed | Discharge | Municipal | South Canadian River | OP | 6 | 2001 | 6 | 2001 | OP |  |  |  |  | OP | 6 | 2001 | 6 | 2001 | N | NG | CC | N/A | Electric Utility | 3 | 3 | 1 | 1 | 1C 1B MG
14063 | OK | 55457 | McClain Energy Facility | 2021 | 11 | Many | 1 | CT | Natural Gas Fired Combined Cycle | 160.8 | 47144 | 47144 |  |  |  | 330 | 79693 | 77334 | 902146 | 0 |  | 902146 |  | 902146 |  |  |  |  | 28.068 | 23.749 | 595 | 504 |  |  | 334 | 8 | (RI) Recirculate: Induced Draft |  | RI | Closed | Reclaimed | Discharge | Municipal | South Canadian River | OP | 6 | 2001 | 6 | 2001 | OP |  |  |  |  | OP | 6 | 2001 | 6 | 2001 | N | NG | CC | N/A | Electric Utility | 3 | 3 | 1 | 1 | 1C 1B MG
14063 | OK | 55457 | McClain Energy Facility | 2021 | 12 | Many | 1 | CT | Natural Gas Fired Combined Cycle | 160.8 | 47701 | 47701 |  |  |  | 330 | 81559 | 79187 | 924834 | 0 |  | 924834 |  | 924834 |  |  |  |  | 28.848 | 24.601 | 605 | 516 |  |  | 330 | 8 | (RI) Recirculate: Induced Draft |  | RI | Closed | Reclaimed | Discharge | Municipal | South Canadian River | OP | 6 | 2001 | 6 | 2001 | OP |  |  |  |  | OP | 6 | 2001 | 6 | 2001 | N | NG | CC | N/A | Electric Utility | 3 | 3 | 1 | 1 | 1C 1B MG
14063 | OK | 55463 | Redbud Power Plant | 2021 | 1 | Many | Many | Many | Natural Gas Fired Combined Cycle | 1204 | 164194 | 160480 |  |  |  |  | 298161 | 291883 | 3280065 | 60175 |  | 3219890 |  | 3280065 |  |  |  |  | 111.852 | 81.434 | 697 | 507 |  |  | 744 |  | (RI) Recirculate: Induced Draft |  | RI | Closed | Reclaimed | Discharge | Municipality | Municipality | OP | 5 | 2004 | 5 | 2004 | OP | 7 | 2003 | 9 | 2003 | OP | 7 | 2003 | 9 | 2003 | N | NG | CC | Y | Electric Utility | 1 | 8 | 4 | 4 | Complex
14063 | OK | 55463 | Redbud Power Plant | 2021 | 2 | Many | Many | Many | Natural Gas Fired Combined Cycle | 1204 | 142157 | 138578 |  |  |  |  | 249275 | 243462 | 2849575 | 28621 |  | 2820955 |  | 2849575 |  |  |  |  | 99.318 | 70.812 | 717 | 511 |  |  | 672 |  | (RI) Recirculate: Induced Draft |  | RI | Closed | Reclaimed | Discharge | Municipality | Municipality | OP | 5 | 2004 | 5 | 2004 | OP | 7 | 2003 | 9 | 2003 | OP | 7 | 2003 | 9 | 2003 | N | NG | CC | Y | Electric Utility | 1 | 8 | 4 | 4 | Complex
14063 | OK | 55463 | Redbud Power Plant | 2021 | 3 | Many | Many | Many | Natural Gas Fired Combined Cycle | 1204 | 102835 | 100125 |  |  |  |  | 179421 | 175050 | 2023369 | 26059 |  | 1997310 |  | 2023369 |  |  |  |  | 79.812 | 56.478 | 797 | 564 |  |  | 744 |  | (RI) Recirculate: Induced Draft |  | RI | Closed | Reclaimed | Discharge | Municipality | Municipality | OP | 5 | 2004 | 5 | 2004 | OP | 7 | 2003 | 9 | 2003 | OP | 7 | 2003 | 9 | 2003 | N | NG | CC | Y | Electric Utility | 1 | 8 | 4 | 4 | Complex
14063 | OK | 55463 | Redbud Power Plant | 2021 | 4 | Many | Many | Many | Natural Gas Fired Combined Cycle | 1204 | 89141 | 86864 |  |  |  |  | 141733 | 138350 | 1605204 | 34530 |  | 1570674 |  | 1605204 |  |  |  |  | 71.262 | 48.857 | 820 | 562 |  |  | 720 |  | (RI) Recirculate: Induced Draft |  | RI | Closed | Reclaimed | Discharge | Municipality | Municipality | OP | 5 | 2004 | 5 | 2004 | OP | 7 | 2003 | 9 | 2003 | OP | 7 | 2003 | 9 | 2003 | N | NG | CC | Y | Electric Utility | 1 | 8 | 4 | 4 | Complex
14063 | OK | 55463 | Redbud Power Plant | 2021 | 5 | Many | Many | Many | Natural Gas Fired Combined Cycle | 1204 | 112291 | 109348 |  |  |  |  | 184925 | 180432 | 2140549 | 37376 |  | 2103173 |  | 2140549 |  |  |  |  | 93.008 | 62.716 | 851 | 574 |  |  | 744 |  | (RI) Recirculate: Induced Draft |  | RI | Closed | Reclaimed | Discharge | Municipality | Municipality | OP | 5 | 2004 | 5 | 2004 | OP | 7 | 2003 | 9 | 2003 | OP | 7 | 2003 | 9 | 2003 | N | NG | CC | Y | Electric Utility | 1 | 8 | 4 | 4 | Complex
14063 | OK | 55463 | Redbud Power Plant | 2021 | 6 | Many | Many | Many | Natural Gas Fired Combined Cycle | 1204 | 223404 | 218834 |  |  |  |  | 336278 | 329820 | 3978177 | 80577 |  | 3897600 |  | 3978177 |  |  |  |  | 189.754 | 129.113 | 867 | 590 |  |  | 720 |  | (RI) Recirculate: Induced Draft |  | RI | Closed | Reclaimed | Discharge | Municipality | Municipality | OP | 5 | 2004 | 5 | 2004 | OP | 7 | 2003 | 9 | 2003 | OP | 7 | 2003 | 9 | 2003 | N | NG | CC | Y | Electric Utility | 1 | 8 | 4 | 4 | Complex
14063 | OK | 55463 | Redbud Power Plant | 2021 | 7 | Many | Many | Many | Natural Gas Fired Combined Cycle | 1204 | 249657 | 243981 |  |  |  |  | 369216 | 361381 | 4466886 | 89429 |  | 4377457 |  | 4466886 |  |  |  |  | 216.126 | 147.257 | 886 | 604 |  |  | 744 |  | (RI) Recirculate: Induced Draft |  | RI | Closed | Reclaimed | Discharge | Municipality | Municipality | OP | 5 | 2004 | 5 | 2004 | OP | 7 | 2003 | 9 | 2003 | OP | 7 | 2003 | 9 | 2003 | N | NG | CC | Y | Electric Utility | 1 | 8 | 4 | 4 | Complex
14063 | OK | 55463 | Redbud Power Plant | 2021 | 8 | Many | Many | Many | Natural Gas Fired Combined Cycle | 1204 | 223218 | 218016 |  |  |  |  | 342302 | 334873 | 4093692 | 76287 |  | 4017404 |  | 4093692 |  |  |  |  | 192.337 | 135.496 | 882 | 621 |  |  | 744 |  | (RI) Recirculate: Induced Draft |  | RI | Closed | Reclaimed | Discharge | Municipality | Municipality | OP | 5 | 2004 | 5 | 2004 | OP | 7 | 2003 | 9 | 2003 | OP | 7 | 2003 | 9 | 2003 | N | NG | CC | Y | Electric Utility | 1 | 8 | 4 | 4 | Complex
14063 | OK | 55463 | Redbud Power Plant | 2021 | 9 | Many | Many | Many | Natural Gas Fired Combined Cycle | 1204 | 197415 | 192623 |  |  |  |  | 302062 | 295251 | 3581283 | 66651 |  | 3514632 |  | 3581283 |  |  |  |  | 168.353 | 121.376 | 874 | 630 |  |  | 720 |  | (RI) Recirculate: Induced Draft |  | RI | Closed | Reclaimed | Discharge | Municipality | Municipality | OP | 5 | 2004 | 5 | 2004 | OP | 7 | 2003 | 9 | 2003 | OP | 7 | 2003 | 9 | 2003 | N | NG | CC | Y | Electric Utility | 1 | 8 | 4 | 4 | Complex
14063 | OK | 55463 | Redbud Power Plant | 2021 | 10 | Many | Many | Many | Natural Gas Fired Combined Cycle | 1204 | 43588 | 42437 |  |  |  |  | 71999 | 70374 | 830612 | 18439 |  | 812174 |  | 830612 |  |  |  |  | 25.653 | 26.081 | 604 | 615 |  |  | 448 |  | (RI) Recirculate: Induced Draft |  | RI | Closed | Reclaimed | Discharge | Municipality | Municipality | OP | 5 | 2004 | 5 | 2004 | OP | 7 | 2003 | 9 | 2003 | OP | 7 | 2003 | 9 | 2003 | N | NG | CC | Y | Electric Utility | 1 | 8 | 4 | 4 | Complex
14063 | OK | 55463 | Redbud Power Plant | 2021 | 11 | Many | Many | Many | Natural Gas Fired Combined Cycle | 1204 | 34245 | 33095 |  |  |  |  | 61836 | 59910 | 694729 | 5176 |  | 689553 |  | 694729 |  |  |  |  | 29.651 | 21.901 | 896 | 662 |  |  | 485 |  | (RI) Recirculate: Induced Draft |  | RI | Closed | Reclaimed | Discharge | Municipality | Municipality | OP | 5 | 2004 | 5 | 2004 | OP | 7 | 2003 | 9 | 2003 | OP | 7 | 2003 | 9 | 2003 | N | NG | CC | Y | Electric Utility | 1 | 8 | 4 | 4 | Complex
14063 | OK | 55463 | Redbud Power Plant | 2021 | 12 | Many | Many | Many | Natural Gas Fired Combined Cycle | 1204 | 106476 | 103598 |  |  |  |  | 184431 | 179799 | 2088013 | 34075 |  | 2053937 |  | 2088013 |  |  |  |  | 75.956 | 57.571 | 733 | 556 |  |  | 744 |  | (RI) Recirculate: Induced Draft |  | RI | Closed | Reclaimed | Discharge | Municipality | Municipality | OP | 5 | 2004 | 5 | 2004 | OP | 7 | 2003 | 9 | 2003 | OP | 7 | 2003 | 9 | 2003 | N | NG | CC | Y | Electric Utility | 1 | 8 | 4 | 4 | Complex
4994 | TX | 55464 | Deer Park Energy Center | 2021 | 1 | Many | Many | CT | Natural Gas Fired Combined Cycle | 282 | 75312 | 71824 |  |  |  | 851 | 538028 | 524754 | 6301791 | 665677 |  | 5636114 |  | 6301791 |  |  |  |  | 40.33 | 33.348 | 562 | 464 |  |  | 744 |  | (RI) Recirculate: Induced Draft |  | RI | Closed | Fresh | Surface | Municipal-CIWA | Houston Ship Channel | OP | 6 | 2003 | 6 | 2014 | OP | 6 | 2003 | 6 | 2014 | OP | 12 | 2003 | 12 | 2003 | Y | NG | CC | Y | IPP CHP | 1 | 6 | 5 | 1 | 1C MB MG
4994 | TX | 55464 | Deer Park Energy Center | 2021 | 2 | Many | Many | CT | Natural Gas Fired Combined Cycle | 282 | 117578 | 114213 |  |  |  | 851 | 495435 | 482663 | 5539464 | 414887 |  | 5124577 |  | 5539464 |  |  |  |  | 58.074 | 47.154 | 508 | 413 |  |  | 672 |  | (RI) Recirculate: Induced Draft |  | RI | Closed | Fresh | Surface | Municipal-CIWA | Houston Ship Channel | OP | 6 | 2003 | 6 | 2014 | OP | 6 | 2003 | 6 | 2014 | OP | 12 | 2003 | 12 | 2003 | Y | NG | CC | Y | IPP CHP | 1 | 6 | 5 | 1 | 1C MB MG
4994 | TX | 55464 | Deer Park Energy Center | 2021 | 3 | Many | Many | CT | Natural Gas Fired Combined Cycle | 282 | 130931 | 127488 |  |  |  | 851 | 467623 | 455686 | 5452913 | 432106 |  | 5020806 |  | 5452913 |  |  |  |  | 70.819 | 58.231 | 555 | 457 |  |  | 744 |  | (RI) Recirculate: Induced Draft |  | RI | Closed | Fresh | Surface | Municipal-CIWA | Houston Ship Channel | OP | 6 | 2003 | 6 | 2014 | OP | 6 | 2003 | 6 | 2014 | OP | 12 | 2003 | 12 | 2003 | Y | NG | CC | Y | IPP CHP | 1 | 6 | 5 | 1 | 1C MB MG
4994 | TX | 55464 | Deer Park Energy Center | 2021 | 4 | Many | Many | CT | Natural Gas Fired Combined Cycle | 282 | 80480 | 77481 |  |  |  | 851 | 465837 | 452652 | 5744269 | 773832 |  | 4970437 |  | 5744269 |  |  |  |  | 47.76 | 37.127 | 616 | 479 |  |  | 720 |  | (RI) Recirculate: Induced Draft |  | RI | Closed | Fresh | Surface | Municipal-CIWA | Houston Ship Channel | OP | 6 | 2003 | 6 | 2014 | OP | 6 | 2003 | 6 | 2014 | OP | 12 | 2003 | 12 | 2003 | Y | NG | CC | Y | IPP CHP | 1 | 6 | 5 | 1 | 1C MB MG
4994 | TX | 55464 | Deer Park Energy Center | 2021 | 5 | Many | Many | CT | Natural Gas Fired Combined Cycle | 282 | 80721 | 77167 |  |  |  | 851 | 523804 | 510170 | 6201716 | 547780 |  | 5653936 |  | 6201716 |  |  |  |  | 53.626 | 42.087 | 695 | 545 |  |  | 744 |  | (RI) Recirculate: Induced Draft |  | RI | Closed | Fresh | Surface | Municipal-CIWA | Houston Ship Channel | OP | 6 | 2003 | 6 | 2014 | OP | 6 | 2003 | 6 | 2014 | OP | 12 | 2003 | 12 | 2003 | Y | NG | CC | Y | IPP CHP | 1 | 6 | 5 | 1 | 1C MB MG
4994 | TX | 55464 | Deer Park Energy Center | 2021 | 6 | Many | Many | CT | Natural Gas Fired Combined Cycle | 282 | 97218 | 93886 |  |  |  | 851 | 534956 | 520416 | 6349790 | 543389 |  | 5806401 |  | 6349790 |  |  |  |  | 67.393 | 56.343 | 718 | 600 |  |  | 720 |  | (RI) Recirculate: Induced Draft |  | RI | Closed | Fresh | Surface | Municipal-CIWA | Houston Ship Channel | OP | 6 | 2003 | 6 | 2014 | OP | 6 | 2003 | 6 | 2014 | OP | 12 | 2003 | 12 | 2003 | Y | NG | CC | Y | IPP CHP | 1 | 6 | 5 | 1 | 1C MB MG
4994 | TX | 55464 | Deer Park Energy Center | 2021 | 7 | Many | Many | CT | Natural Gas Fired Combined Cycle | 282 | 139749 | 135612 |  |  |  | 851 | 594667 | 579127 | 7079276 | 605817 |  | 6473459 |  | 7079276 |  |  |  |  | 95.098 | 82.631 | 701 | 609 |  |  | 744 |  | (RI) Recirculate: Induced Draft |  | RI | Closed | Fresh | Surface | Municipal-CIWA | Houston Ship Channel | OP | 6 | 2003 | 6 | 2014 | OP | 6 | 2003 | 6 | 2014 | OP | 12 | 2003 | 12 | 2003 | Y | NG | CC | Y | IPP CHP | 1 | 6 | 5 | 1 | 1C MB MG
4994 | TX | 55464 | Deer Park Energy Center | 2021 | 8 | Many | Many | CT | Natural Gas Fired Combined Cycle | 282 | 132842 | 128761 |  |  |  | 851 | 571657 | 556240 | 6875327 | 590467 |  | 6284861 |  | 6875327 |  |  |  |  | 94.209 | 79.702 | 732 | 619 |  |  | 744 |  | (RI) Recirculate: Induced Draft |  | RI | Closed | Fresh | Surface | Municipal-CIWA | Houston Ship Channel | OP | 6 | 2003 | 6 | 2014 | OP | 6 | 2003 | 6 | 2014 | OP | 12 | 2003 | 12 | 2003 | Y | NG | CC | Y | IPP CHP | 1 | 6 | 5 | 1 | 1C MB MG
4994 | TX | 55464 | Deer Park Energy Center | 2021 | 9 | Many | Many | CT | Natural Gas Fired Combined Cycle | 282 | 108471 | 104662 |  |  |  | 851 | 547666 | 533382 | 6528821 | 561692 |  | 5967129 |  | 6528821 |  |  |  |  | 74.495 | 61.652 | 712 | 589 |  |  | 720 |  | (RI) Recirculate: Induced Draft |  | RI | Closed | Fresh | Surface | Municipal-CIWA | Houston Ship Channel | OP | 6 | 2003 | 6 | 2014 | OP | 6 | 2003 | 6 | 2014 | OP | 12 | 2003 | 12 | 2003 | Y | NG | CC | Y | IPP CHP | 1 | 6 | 5 | 1 | 1C MB MG
4994 | TX | 55464 | Deer Park Energy Center | 2021 | 10 | Many | Many | CT | Natural Gas Fired Combined Cycle | 282 | 109588 | 105772 |  |  |  | 851 | 560546 | 546391 | 6561557 | 477631 |  | 6083926 |  | 6561557 |  |  |  |  | 72.387 | 58.591 | 684 | 554 |  |  | 744 |  | (RI) Recirculate: Induced Draft |  | RI | Closed | Fresh | Surface | Municipal-CIWA | Houston Ship Channel | OP | 6 | 2003 | 6 | 2014 | OP | 6 | 2003 | 6 | 2014 | OP | 12 | 2003 | 12 | 2003 | Y | NG | CC | Y | IPP CHP | 1 | 6 | 5 | 1 | 1C MB MG
4994 | TX | 55464 | Deer Park Energy Center | 2021 | 11 | Many | Many | CT | Natural Gas Fired Combined Cycle | 282 | 60754 | 57769 |  |  |  | 851 | 445579 | 433324 | 5409236 | 715725 |  | 4693510 |  | 5409236 |  |  |  |  | 37.147 | 25.141 | 643 | 435 |  |  | 720 |  | (RI) Recirculate: Induced Draft |  | RI | Closed | Fresh | Surface | Municipal-CIWA | Houston Ship Channel | OP | 6 | 2003 | 6 | 2014 | OP | 6 | 2003 | 6 | 2014 | OP | 12 | 2003 | 12 | 2003 | Y | NG | CC | Y | IPP CHP | 1 | 6 | 5 | 1 | 1C MB MG
4994 | TX | 55464 | Deer Park Energy Center | 2021 | 12 | Many | Many | CT | Natural Gas Fired Combined Cycle | 282 | 91376 | 87911 |  |  |  | 851 | 559963 | 546779 | 6342721 | 516408 |  | 5826313 |  | 6342721 |  |  |  |  | 57.698 | 45.143 | 656 | 514 |  |  | 744 |  | (RI) Recirculate: Induced Draft |  | RI | Closed | Fresh | Surface | Municipal-CIWA | Houston Ship Channel | OP | 6 | 2003 | 6 | 2014 | OP | 6 | 2003 | 6 | 2014 | OP | 12 | 2003 | 12 | 2003 | Y | NG | CC | Y | IPP CHP | 1 | 6 | 5 | 1 | 1C MB MG
11241 | LA | 55467 | Ouachita | 2021 | 1 | Many | 1 | UNIT1 | Natural Gas Fired Combined Cycle | 239.2 | 0 | 0 |  |  |  |  | 0 | 0 | 0 | 0 |  | 0 |  | 0 |  |  |  |  | 0 | 0 |  |  |  |  | 0 | 27.2 | (RI) Recirculate: Induced Draft |  | RI | Closed | Fresh | Surface | Ouachita River | Ouachita River | OP | 8 | 2002 | 8 | 2002 | OP | 8 | 2002 | 8 | 2002 | OP | 8 | 2002 | 8 | 2002 | N | NG | CC | Y | Electric Utility | 1 | 2 | 1 | 1 | 1C 1B MG
11241 | LA | 55467 | Ouachita | 2021 | 2 | Many | 1 | UNIT1 | Natural Gas Fired Combined Cycle | 239.2 | 20719 | 20719 |  |  |  |  | 37285 | 37285 | 436563 | 0 |  | 436563 |  | 436563 |  |  |  |  | 21.822 | 15.531 | 1053 | 750 |  |  | 278 | 27.2 | (RI) Recirculate: Induced Draft |  | RI | Closed | Fresh | Surface | Ouachita River | Ouachita River | OP | 8 | 2002 | 8 | 2002 | OP | 8 | 2002 | 8 | 2002 | OP | 8 | 2002 | 8 | 2002 | N | NG | CC | Y | Electric Utility | 1 | 2 | 1 | 1 | 1C 1B MG
11241 | LA | 55467 | Ouachita | 2021 | 3 | Many | 1 | UNIT1 | Natural Gas Fired Combined Cycle | 239.2 | 47881 | 47881 |  |  |  |  | 86163 | 86163 | 968823 | 0 |  | 968823 |  | 968823 |  |  |  |  | 91.241 | 77.306 | 1906 | 1615 |  |  | 556 | 27.2 | (RI) Recirculate: Induced Draft |  | RI | Closed | Fresh | Surface | Ouachita River | Ouachita River | OP | 8 | 2002 | 8 | 2002 | OP | 8 | 2002 | 8 | 2002 | OP | 8 | 2002 | 8 | 2002 | N | NG | CC | Y | Electric Utility | 1 | 2 | 1 | 1 | 1C 1B MG
11241 | LA | 55467 | Ouachita | 2021 | 4 | Many | 1 | UNIT1 | Natural Gas Fired Combined Cycle | 239.2 | 57378 | 57378 |  |  |  |  | 103252 | 103232 | 1136556 | 0 |  | 1136556 |  | 1136556 |  |  |  |  | 112.266 | 93.737 | 1957 | 1634 |  |  | 653 | 27.2 | (RI) Recirculate: Induced Draft |  | RI | Closed | Fresh | Surface | Ouachita River | Ouachita River | OP | 8 | 2002 | 8 | 2002 | OP | 8 | 2002 | 8 | 2002 | OP | 8 | 2002 | 8 | 2002 | N | NG | CC | Y | Electric Utility | 1 | 2 | 1 | 1 | 1C 1B MG
11241 | LA | 55467 | Ouachita | 2021 | 5 | Many | 1 | UNIT1 | Natural Gas Fired Combined Cycle | 239.2 | 23173 | 23173 |  |  |  |  | 41700 | 41700 | 455293 | 0 |  | 455293 |  | 455293 |  |  |  |  | 27.121 | 19.697 | 1170 | 850 |  |  | 280 | 27.2 | (RI) Recirculate: Induced Draft |  | RI | Closed | Fresh | Surface | Ouachita River | Ouachita River | OP | 8 | 2002 | 8 | 2002 | OP | 8 | 2002 | 8 | 2002 | OP | 8 | 2002 | 8 | 2002 | N | NG | CC | Y | Electric Utility | 1 | 2 | 1 | 1 | 1C 1B MG
11241 | LA | 55467 | Ouachita | 2021 | 6 | Many | 1 | UNIT1 | Natural Gas Fired Combined Cycle | 239.2 | 29247 | 29247 |  |  |  |  | 52631 | 52631 | 601915 | 0 |  | 601915 |  | 601915 |  |  |  |  | 50 | 38.925 | 1710 | 1331 |  |  | 390 | 27.2 | (RI) Recirculate: Induced Draft |  | RI | Closed | Fresh | Surface | Ouachita River | Ouachita River | OP | 8 | 2002 | 8 | 2002 | OP | 8 | 2002 | 8 | 2002 | OP | 8 | 2002 | 8 | 2002 | N | NG | CC | Y | Electric Utility | 1 | 2 | 1 | 1 | 1C 1B MG
11241 | LA | 55467 | Ouachita | 2021 | 7 | Many | 1 | UNIT1 | Natural Gas Fired Combined Cycle | 239.2 | 12020 | 12020 |  |  |  |  | 21630 | 21630 | 249499 | 0 |  | 249499 |  | 249499 |  |  |  |  | 18.144 | 14.048 | 1509 | 1169 |  |  | 164 | 27.2 | (RI) Recirculate: Induced Draft |  | RI | Closed | Fresh | Surface | Ouachita River | Ouachita River | OP | 8 | 2002 | 8 | 2002 | OP | 8 | 2002 | 8 | 2002 | OP | 8 | 2002 | 8 | 2002 | N | NG | CC | Y | Electric Utility | 1 | 2 | 1 | 1 | 1C 1B MG
11241 | LA | 55467 | Ouachita | 2021 | 8 | Many | 1 | UNIT1 | Natural Gas Fired Combined Cycle | 239.2 | 35793 | 35791 |  |  |  |  | 64410 | 64406 | 726764 | 0 |  | 726764 |  | 726764 |  |  |  |  | 70.77 | 59.277 | 1977 | 1656 |  |  | 467 | 27.2 | (RI) Recirculate: Induced Draft |  | RI | Closed | Fresh | Surface | Ouachita River | Ouachita River | OP | 8 | 2002 | 8 | 2002 | OP | 8 | 2002 | 8 | 2002 | OP | 8 | 2002 | 8 | 2002 | N | NG | CC | Y | Electric Utility | 1 | 2 | 1 | 1 | 1C 1B MG
11241 | LA | 55467 | Ouachita | 2021 | 9 | Many | 1 | UNIT1 | Natural Gas Fired Combined Cycle | 239.2 | 528 | 528 |  |  |  |  | 950 | 950 | 12792 | 0 |  | 12792 |  | 12792 |  |  |  |  | 0.255 | 0.084 | 483 | 159 |  |  | 11 | 27.2 | (RI) Recirculate: Induced Draft |  | RI | Closed | Fresh | Surface | Ouachita River | Ouachita River | OP | 8 | 2002 | 8 | 2002 | OP | 8 | 2002 | 8 | 2002 | OP | 8 | 2002 | 8 | 2002 | N | NG | CC | Y | Electric Utility | 1 | 2 | 1 | 1 | 1C 1B MG
11241 | LA | 55467 | Ouachita | 2021 | 10 | Many | 1 | UNIT1 | Natural Gas Fired Combined Cycle | 239.2 | 0 | 0 |  |  |  |  | 0 | 0 | 0 | 0 |  | 0 |  | 0 |  |  |  |  | 0 | 0 |  |  |  |  | 0 | 27.2 | (RI) Recirculate: Induced Draft |  | RI | Closed | Fresh | Surface | Ouachita River | Ouachita River | OP | 8 | 2002 | 8 | 2002 | OP | 8 | 2002 | 8 | 2002 | OP | 8 | 2002 | 8 | 2002 | N | NG | CC | Y | Electric Utility | 1 | 2 | 1 | 1 | 1C 1B MG
11241 | LA | 55467 | Ouachita | 2021 | 11 | Many | 1 | UNIT1 | Natural Gas Fired Combined Cycle | 239.2 | 0 | 0 |  |  |  |  | 0 | 0 | 0 | 0 |  | 0 |  | 0 |  |  |  |  | 0 | 0 |  |  |  |  | 0 | 27.2 | (RI) Recirculate: Induced Draft |  | RI | Closed | Fresh | Surface | Ouachita River | Ouachita River | OP | 8 | 2002 | 8 | 2002 | OP | 8 | 2002 | 8 | 2002 | OP | 8 | 2002 | 8 | 2002 | N | NG | CC | Y | Electric Utility | 1 | 2 | 1 | 1 | 1C 1B MG
11241 | LA | 55467 | Ouachita | 2021 | 12 | Many | 1 | UNIT1 | Natural Gas Fired Combined Cycle | 239.2 | 35795 | 35793 |  |  |  |  | 64413 | 64410 | 704894 | 0 |  | 704894 |  | 704894 |  |  |  |  | 46.763 | 36.189 | 1306 | 1011 |  |  | 410 | 27.2 | (RI) Recirculate: Induced Draft |  | RI | Closed | Fresh | Surface | Ouachita River | Ouachita River | OP | 8 | 2002 | 8 | 2002 | OP | 8 | 2002 | 8 | 2002 | OP | 8 | 2002 | 8 | 2002 | N | NG | CC | Y | Electric Utility | 1 | 2 | 1 | 1 | 1C 1B MG
11241 | LA | 55467 | Ouachita | 2021 | 1 | Many | 2 | UNIT2 | Natural Gas Fired Combined Cycle | 239.2 | 0 | 0 |  |  |  |  | 0 | 0 | 0 | 0 |  | 0 |  | 0 |  |  |  |  | 0 | 0 |  |  |  |  | 0 | 27.2 | (RI) Recirculate: Induced Draft |  | RI | Closed | Fresh | Surface | Ouachita River | Ouachita River | OP | 8 | 2002 | 8 | 2002 | OP | 8 | 2002 | 8 | 2002 | OP | 8 | 2002 | 8 | 2002 | N | NG | CC | Y | Electric Utility | 1 | 2 | 1 | 1 | 1C 1B MG
11241 | LA | 55467 | Ouachita | 2021 | 2 | Many | 2 | UNIT2 | Natural Gas Fired Combined Cycle | 239.2 | 17678 | 17678 |  |  |  |  | 31427 | 31427 | 367978 | 0 |  | 367978 |  | 367978 |  |  |  |  | 18.211 | 12.811 | 1030 | 725 |  |  | 232 | 27.2 | (RI) Recirculate: Induced Draft |  | RI | Closed | Fresh | Surface | Ouachita River | Ouachita River | OP | 8 | 2002 | 8 | 2002 | OP | 8 | 2002 | 8 | 2002 | OP | 8 | 2002 | 8 | 2002 | N | NG | CC | Y | Electric Utility | 1 | 2 | 1 | 1 | 1C 1B MG
11241 | LA | 55467 | Ouachita | 2021 | 3 | Many | 2 | UNIT2 | Natural Gas Fired Combined Cycle | 239.2 | 46424 | 46424 |  |  |  |  | 82531 | 82531 | 927994 | 0 |  | 927994 |  | 927994 |  |  |  |  | 91.241 | 77.306 | 1965 | 1665 |  |  | 558 | 27.2 | (RI) Recirculate: Induced Draft |  | RI | Closed | Fresh | Surface | Ouachita River | Ouachita River | OP | 8 | 2002 | 8 | 2002 | OP | 8 | 2002 | 8 | 2002 | OP | 8 | 2002 | 8 | 2002 | N | NG | CC | Y | Electric Utility | 1 | 2 | 1 | 1 | 1C 1B MG
11241 | LA | 55467 | Ouachita | 2021 | 4 | Many | 2 | UNIT2 | Natural Gas Fired Combined Cycle | 239.2 | 38610 | 38610 |  |  |  |  | 68640 | 68640 | 755556 | 0 |  | 755556 |  | 755556 |  |  |  |  | 79.6 | 66.463 | 2062 | 1721 |  |  | 463 | 27.2 | (RI) Recirculate: Induced Draft |  | RI | Closed | Fresh | Surface | Ouachita River | Ouachita River | OP | 8 | 2002 | 8 | 2002 | OP | 8 | 2002 | 8 | 2002 | OP | 8 | 2002 | 8 | 2002 | N | NG | CC | Y | Electric Utility | 1 | 2 | 1 | 1 | 1C 1B MG
11241 | LA | 55467 | Ouachita | 2021 | 5 | Many | 2 | UNIT2 | Natural Gas Fired Combined Cycle | 239.2 | 23269 | 23269 |  |  |  |  | 41367 | 41367 | 451652 | 0 |  | 451652 |  | 451652 |  |  |  |  | 27.993 | 20.33 | 1203 | 874 |  |  | 289 | 27.2 | (RI) Recirculate: Induced Draft |  | RI | Closed | Fresh | Surface | Ouachita River | Ouachita River | OP | 8 | 2002 | 8 | 2002 | OP | 8 | 2002 | 8 | 2002 | OP | 8 | 2002 | 8 | 2002 | N | NG | CC | Y | Electric Utility | 1 | 2 | 1 | 1 | 1C 1B MG
11241 | LA | 55467 | Ouachita | 2021 | 6 | Many | 2 | UNIT2 | Natural Gas Fired Combined Cycle | 239.2 | 35487 | 35487 |  |  |  |  | 63008 | 63008 | 721506 | 0 |  | 721506 |  | 721506 |  |  |  |  | 61.795 | 48.107 | 1741 | 1356 |  |  | 482 | 27.2 | (RI) Recirculate: Induced Draft |  | RI | Closed | Fresh | Surface | Ouachita River | Ouachita River | OP | 8 | 2002 | 8 | 2002 | OP | 8 | 2002 | 8 | 2002 | OP | 8 | 2002 | 8 | 2002 | N | NG | CC | Y | Electric Utility | 1 | 2 | 1 | 1 | 1C 1B MG
11241 | LA | 55467 | Ouachita | 2021 | 7 | Many | 2 | UNIT2 | Natural Gas Fired Combined Cycle | 239.2 | 19746 | 19746 |  |  |  |  | 35104 | 35104 | 404918 | 0 |  | 404918 |  | 404918 |  |  |  |  | 29.982 | 23.214 | 1518 | 1176 |  |  | 271 | 27.2 | (RI) Recirculate: Induced Draft |  | RI | Closed | Fresh | Surface | Ouachita River | Ouachita River | OP | 8 | 2002 | 8 | 2002 | OP | 8 | 2002 | 8 | 2002 | OP | 8 | 2002 | 8 | 2002 | N | NG | CC | Y | Electric Utility | 1 | 2 | 1 | 1 | 1C 1B MG
11241 | LA | 55467 | Ouachita | 2021 | 8 | Many | 2 | UNIT2 | Natural Gas Fired Combined Cycle | 239.2 | 36169 | 36168 |  |  |  |  | 64301 | 64298 | 725532 | 0 |  | 725532 |  | 725532 |  |  |  |  | 73.195 | 61.308 | 2024 | 1695 |  |  | 483 | 27.2 | (RI) Recirculate: Induced Draft |  | RI | Closed | Fresh | Surface | Ouachita River | Ouachita River | OP | 8 | 2002 | 8 | 2002 | OP | 8 | 2002 | 8 | 2002 | OP | 8 | 2002 | 8 | 2002 | N | NG | CC | Y | Electric Utility | 1 | 2 | 1 | 1 | 1C 1B MG
11241 | LA | 55467 | Ouachita | 2021 | 9 | Many | 2 | UNIT2 | Natural Gas Fired Combined Cycle | 239.2 | 432 | 432 |  |  |  |  | 767 | 767 | 10338 | 0 |  | 10338 |  | 10338 |  |  |  |  | 0.232 | 0.077 | 537 | 178 |  |  | 10 | 27.2 | (RI) Recirculate: Induced Draft |  | RI | Closed | Fresh | Surface | Ouachita River | Ouachita River | OP | 8 | 2002 | 8 | 2002 | OP | 8 | 2002 | 8 | 2002 | OP | 8 | 2002 | 8 | 2002 | N | NG | CC | Y | Electric Utility | 1 | 2 | 1 | 1 | 1C 1B MG
11241 | LA | 55467 | Ouachita | 2021 | 10 | Many | 2 | UNIT2 | Natural Gas Fired Combined Cycle | 239.2 | 518 | 518 |  |  |  |  | 921 | 921 | 23508 | 0 |  | 23508 |  | 23508 |  |  |  |  | 0.297 | 0.103 | 573 | 199 |  |  | 12 | 27.2 | (RI) Recirculate: Induced Draft |  | RI | Closed | Fresh | Surface | Ouachita River | Ouachita River | OP | 8 | 2002 | 8 | 2002 | OP | 8 | 2002 | 8 | 2002 | OP | 8 | 2002 | 8 | 2002 | N | NG | CC | Y | Electric Utility | 1 | 2 | 1 | 1 | 1C 1B MG
11241 | LA | 55467 | Ouachita | 2021 | 11 | Many | 2 | UNIT2 | Natural Gas Fired Combined Cycle | 239.2 | 61828 | 61828 |  |  |  |  | 109917 | 109917 | 1249553 | 0 |  | 1249553 |  | 1249553 |  |  |  |  | 93.201 | 76.785 | 1507 | 1242 |  |  | 720 | 27.2 | (RI) Recirculate: Induced Draft |  | RI | Closed | Fresh | Surface | Ouachita River | Ouachita River | OP | 8 | 2002 | 8 | 2002 | OP | 8 | 2002 | 8 | 2002 | OP | 8 | 2002 | 8 | 2002 | N | NG | CC | Y | Electric Utility | 1 | 2 | 1 | 1 | 1C 1B MG
11241 | LA | 55467 | Ouachita | 2021 | 12 | Many | 2 | UNIT2 | Natural Gas Fired Combined Cycle | 239.2 | 40491 | 40489 |  |  |  |  | 71984 | 71981 | 787745 | 0 |  | 787745 |  | 787745 |  |  |  |  | 54.063 | 41.838 | 1335 | 1033 |  |  | 474 | 27.2 | (RI) Recirculate: Induced Draft |  | RI | Closed | Fresh | Surface | Ouachita River | Ouachita River | OP | 8 | 2002 | 8 | 2002 | OP | 8 | 2002 | 8 | 2002 | OP | 8 | 2002 | 8 | 2002 | N | NG | CC | Y | Electric Utility | 1 | 2 | 1 | 1 | 1C 1B MG
11241 | LA | 55467 | Ouachita | 2021 | 1 | Many | 3 | UNIT3 | Natural Gas Fired Combined Cycle | 240.8 | 0 | 0 |  |  |  |  | 0 | 0 | 0 | 0 |  | 0 |  | 0 |  |  |  |  | 0 | 0 |  |  |  |  | 0 | 27.2 | (RI) Recirculate: Induced Draft |  | RI | Closed | Fresh | Surface | Ouachita River | Ouachita River | OP | 8 | 2002 | 8 | 2002 | OP | 8 | 2002 | 8 | 2002 | OP | 8 | 2002 | 8 | 2002 | N | NG | CC | Y | Electric Utility | 1 | 2 | 1 | 1 | 1C 1B MG
11241 | LA | 55467 | Ouachita | 2021 | 2 | Many | 3 | UNIT3 | Natural Gas Fired Combined Cycle | 240.8 | 24072 | 24072 |  |  |  |  | 42795 | 42795 | 530372 | 0 |  | 530372 |  | 530372 |  |  |  |  | 24.884 | 17.505 | 1034 | 727 |  |  | 317 | 27.2 | (RI) Recirculate: Induced Draft |  | RI | Closed | Fresh | Surface | Ouachita River | Ouachita River | OP | 8 | 2002 | 8 | 2002 | OP | 8 | 2002 | 8 | 2002 | OP | 8 | 2002 | 8 | 2002 | N | NG | CC | Y | Electric Utility | 1 | 2 | 1 | 1 | 1C 1B MG
11241 | LA | 55467 | Ouachita | 2021 | 3 | Many | 3 | UNIT3 | Natural Gas Fired Combined Cycle | 240.8 | 64626 | 64626 |  |  |  |  | 114890 | 114890 | 1341425 | 0 |  | 1341425 |  | 1341425 |  |  |  |  | 91.569 | 77.584 | 1417 | 1201 |  |  | 743 | 27.2 | (RI) Recirculate: Induced Draft |  | RI | Closed | Fresh | Surface | Ouachita River | Ouachita River | OP | 8 | 2002 | 8 | 2002 | OP | 8 | 2002 | 8 | 2002 | OP | 8 | 2002 | 8 | 2002 | N | NG | CC | Y | Electric Utility | 1 | 2 | 1 | 1 | 1C 1B MG
11241 | LA | 55467 | Ouachita | 2021 | 4 | Many | 3 | UNIT3 | Natural Gas Fired Combined Cycle | 240.8 | 63347 | 63347 |  |  |  |  | 112616 | 112616 | 1285399 | 0 |  | 1285399 |  | 1285399 |  |  |  |  | 123.785 | 103.355 | 1954 | 1632 |  |  | 720 | 27.2 | (RI) Recirculate: Induced Draft |  | RI | Closed | Fresh | Surface | Ouachita River | Ouachita River | OP | 8 | 2002 | 8 | 2002 | OP | 8 | 2002 | 8 | 2002 | OP | 8 | 2002 | 8 | 2002 | N | NG | CC | Y | Electric Utility | 1 | 2 | 1 | 1 | 1C 1B MG
11241 | LA | 55467 | Ouachita | 2021 | 5 | Many | 3 | UNIT3 | Natural Gas Fired Combined Cycle | 240.8 | 23520 | 23520 |  |  |  |  | 41813 | 41813 | 475114 | 0 |  | 475114 |  | 475114 |  |  |  |  | 27.412 | 19.908 | 1165 | 846 |  |  | 283 | 27.2 | (RI) Recirculate: Induced Draft |  | RI | Closed | Fresh | Surface | Ouachita River | Ouachita River | OP | 8 | 2002 | 8 | 2002 | OP | 8 | 2002 | 8 | 2002 | OP | 8 | 2002 | 8 | 2002 | N | NG | CC | Y | Electric Utility | 1 | 2 | 1 | 1 | 1C 1B MG
11241 | LA | 55467 | Ouachita | 2021 | 6 | Many | 3 | UNIT3 | Natural Gas Fired Combined Cycle | 240.8 | 28904 | 28904 |  |  |  |  | 51385 | 51385 | 615207 | 0 |  | 615207 |  | 615207 |  |  |  |  | 50.77 | 39.523 | 1757 | 1367 |  |  | 396 | 27.2 | (RI) Recirculate: Induced Draft |  | RI | Closed | Fresh | Surface | Ouachita River | Ouachita River | OP | 8 | 2002 | 8 | 2002 | OP | 8 | 2002 | 8 | 2002 | OP | 8 | 2002 | 8 | 2002 | N | NG | CC | Y | Electric Utility | 1 | 2 | 1 | 1 | 1C 1B MG
11241 | LA | 55467 | Ouachita | 2021 | 7 | Many | 3 | UNIT3 | Natural Gas Fired Combined Cycle | 240.8 | 50314 | 50312 |  |  |  |  | 89447 | 89443 | 1061089 | 0 |  | 1061089 |  | 1061089 |  |  |  |  | 72.134 | 55.85 | 1434 | 1110 |  |  | 652 | 27.2 | (RI) Recirculate: Induced Draft |  | RI | Closed | Fresh | Surface | Ouachita River | Ouachita River | OP | 8 | 2002 | 8 | 2002 | OP | 8 | 2002 | 8 | 2002 | OP | 8 | 2002 | 8 | 2002 | N | NG | CC | Y | Electric Utility | 1 | 2 | 1 | 1 | 1C 1B MG
11241 | LA | 55467 | Ouachita | 2021 | 8 | Many | 3 | UNIT3 | Natural Gas Fired Combined Cycle | 240.8 | 49179 | 49177 |  |  |  |  | 87429 | 87426 | 1028952 | 0 |  | 1028952 |  | 1028952 |  |  |  |  | 96.835 | 81.109 | 1969 | 1649 |  |  | 639 | 27.2 | (RI) Recirculate: Induced Draft |  | RI | Closed | Fresh | Surface | Ouachita River | Ouachita River | OP | 8 | 2002 | 8 | 2002 | OP | 8 | 2002 | 8 | 2002 | OP | 8 | 2002 | 8 | 2002 | N | NG | CC | Y | Electric Utility | 1 | 2 | 1 | 1 | 1C 1B MG
11241 | LA | 55467 | Ouachita | 2021 | 9 | Many | 3 | UNIT3 | Natural Gas Fired Combined Cycle | 240.8 | 472 | 472 |  |  |  |  | 839 | 839 | 14046 | 0 |  | 14046 |  | 14046 |  |  |  |  | 0.255 | 0.084 | 540 | 178 |  |  | 11 | 27.2 | (RI) Recirculate: Induced Draft |  | RI | Closed | Fresh | Surface | Ouachita River | Ouachita River | OP | 8 | 2002 | 8 | 2002 | OP | 8 | 2002 | 8 | 2002 | OP | 8 | 2002 | 8 | 2002 | N | NG | CC | Y | Electric Utility | 1 | 2 | 1 | 1 | 1C 1B MG
11241 | LA | 55467 | Ouachita | 2021 | 10 | Many | 3 | UNIT3 | Natural Gas Fired Combined Cycle | 240.8 | 243 | 243 |  |  |  |  | 432 | 432 | 21107 | 0 |  | 21107 |  | 21107 |  |  |  |  | 0.247 | 0.086 | 1016 | 354 |  |  | 10 | 27.2 | (RI) Recirculate: Induced Draft |  | RI | Closed | Fresh | Surface | Ouachita River | Ouachita River | OP | 8 | 2002 | 8 | 2002 | OP | 8 | 2002 | 8 | 2002 | OP | 8 | 2002 | 8 | 2002 | N | NG | CC | Y | Electric Utility | 1 | 2 | 1 | 1 | 1C 1B MG
11241 | LA | 55467 | Ouachita | 2021 | 11 | Many | 3 | UNIT3 | Natural Gas Fired Combined Cycle | 240.8 | 62926 | 62925 |  |  |  |  | 111869 | 111866 | 1288696 | 0 |  | 1288696 |  | 1288696 |  |  |  |  | 93.201 | 76.785 | 1481 | 1220 |  |  | 720 | 27.2 | (RI) Recirculate: Induced Draft |  | RI | Closed | Fresh | Surface | Ouachita River | Ouachita River | OP | 8 | 2002 | 8 | 2002 | OP | 8 | 2002 | 8 | 2002 | OP | 8 | 2002 | 8 | 2002 | N | NG | CC | Y | Electric Utility | 1 | 2 | 1 | 1 | 1C 1B MG
11241 | LA | 55467 | Ouachita | 2021 | 12 | Many | 3 | UNIT3 | Natural Gas Fired Combined Cycle | 240.8 | 33521 | 33520 |  |  |  |  | 59593 | 59591 | 662993 | 0 |  | 662993 |  | 662993 |  |  |  |  | 44.938 | 34.777 | 1341 | 1038 |  |  | 394 | 27.2 | (RI) Recirculate: Induced Draft |  | RI | Closed | Fresh | Surface | Ouachita River | Ouachita River | OP | 8 | 2002 | 8 | 2002 | OP | 8 | 2002 | 8 | 2002 | OP | 8 | 2002 | 8 | 2002 | N | NG | CC | Y | Electric Utility | 1 | 2 | 1 | 1 | 1C 1B MG
17566 | TX | 55470 | Green Power 2 | 2021 | 1 | Many | Many | CT805 | Natural Gas Fired Combined Cycle | 150 | 23992 | 23992 |  |  |  | 474 | 380449 | 368187 | 4332061 | 473102 |  | 3858959 |  | 3948140 |  |  | 383921 | [7 empty] | 0 |  | (RI) Recirculate: Induced Draft |  | RI | Closed | Fresh | Surface | Gulf Coast Water Authority |  | MX | 12 | 2003 | 5 | 2009 | OP | 12 | 2003 | 12 | 2003 | OS | 4 | 2009 | 4 | 2009 | Y | NG | CC | Y | Industrial CHP | 1 | 5 | 3 | 1 | 1C MB MG
17566 | TX | 55470 | Green Power 2 | 2021 | 2 | Many | Many | CT805 | Natural Gas Fired Combined Cycle | 150 | 6855 | 6855 |  |  |  | 474 | 252284 | 243147 | 2938993 | 308458 |  | 2630535 |  | 2697838 |  |  | 241154 | [7 empty] | 0 |  | (RI) Recirculate: Induced Draft |  | RI | Closed | Fresh | Surface | Gulf Coast Water Authority |  | MX | 12 | 2003 | 5 | 2009 | OP | 12 | 2003 | 12 | 2003 | OS | 4 | 2009 | 4 | 2009 | Y | NG | CC | Y | Industrial CHP | 1 | 5 | 3 | 1 | 1C MB MG
17566 | TX | 55470 | Green Power 2 | 2021 | 3 | Many | Many | CT805 | Natural Gas Fired Combined Cycle | 150 | 14447 | 14447 |  |  |  | 474 | 251651 | 241249 | 3094678 | 478144 |  | 2616535 |  | 2698164 |  |  | 396514 | [7 empty] | 0 |  | (RI) Recirculate: Induced Draft |  | RI | Closed | Fresh | Surface | Gulf Coast Water Authority |  | MX | 12 | 2003 | 5 | 2009 | OP | 12 | 2003 | 12 | 2003 | OS | 4 | 2009 | 4 | 2009 | Y | NG | CC | Y | Industrial CHP | 1 | 5 | 3 | 1 | 1C MB MG
17566 | TX | 55470 | Green Power 2 | 2021 | 4 | Many | Many | CT805 | Natural Gas Fired Combined Cycle | 150 | 27773 | 27773 |  |  |  | 474 | 340603 | 329499 | 4029282 | 522328 |  | 3506954 |  | 3577847 |  |  | 451435 | [7 empty] | 0 |  | (RI) Recirculate: Induced Draft |  | RI | Closed | Fresh | Surface | Gulf Coast Water Authority |  | MX | 12 | 2003 | 5 | 2009 | OP | 12 | 2003 | 12 | 2003 | OS | 4 | 2009 | 4 | 2009 | Y | NG | CC | Y | Industrial CHP | 1 | 5 | 3 | 1 | 1C MB MG
17566 | TX | 55470 | Green Power 2 | 2021 | 5 | Many | Many | CT805 | Natural Gas Fired Combined Cycle | 150 | 28659 | 28659 |  |  |  | 474 | 341685 | 330348 | 4071448 | 536172 |  | 3535276 |  | 3600408 |  |  | 471040 | [7 empty] | 0 |  | (RI) Recirculate: Induced Draft |  | RI | Closed | Fresh | Surface | Gulf Coast Water Authority |  | MX | 12 | 2003 | 5 | 2009 | OP | 12 | 2003 | 12 | 2003 | OS | 4 | 2009 | 4 | 2009 | Y | NG | CC | Y | Industrial CHP | 1 | 5 | 3 | 1 | 1C MB MG
17566 | TX | 55470 | Green Power 2 | 2021 | 6 | Many | Many | CT805 | Natural Gas Fired Combined Cycle | 150 | 40919 | 40919 |  |  |  | 474 | 319762 | 308504 | 3875208 | 472294 |  | 3402914 |  | 3462022 |  |  | 413186 | [7 empty] | 0 |  | (RI) Recirculate: Induced Draft |  | RI | Closed | Fresh | Surface | Gulf Coast Water Authority |  | MX | 12 | 2003 | 5 | 2009 | OP | 12 | 2003 | 12 | 2003 | OS | 4 | 2009 | 4 | 2009 | Y | NG | CC | Y | Industrial CHP | 1 | 5 | 3 | 1 | 1C MB MG
17566 | TX | 55470 | Green Power 2 | 2021 | 7 | Many | Many | CT805 | Natural Gas Fired Combined Cycle | 150 | 43990 | 43990 |  |  |  | 474 | 330128 | 318617 | 4123375 | 597653 |  | 3525722 |  | 3580267 |  |  | 543107 | [7 empty] | 0 |  | (RI) Recirculate: Induced Draft |  | RI | Closed | Fresh | Surface | Gulf Coast Water Authority |  | MX | 12 | 2003 | 5 | 2009 | OP | 12 | 2003 | 12 | 2003 | OS | 4 | 2009 | 4 | 2009 | Y | NG | CC | Y | Industrial CHP | 1 | 5 | 3 | 1 | 1C MB MG
17566 | TX | 55470 | Green Power 2 | 2021 | 8 | Many | Many | CT805 | Natural Gas Fired Combined Cycle | 150 | 42659 | 42659 |  |  |  | 474 | 331198 | 319156 | 4186620 | 631089 |  | 3555530 |  | 3593587 |  |  | 593032 | [7 empty] | 0 |  | (RI) Recirculate: Induced Draft |  | RI | Closed | Fresh | Surface | Gulf Coast Water Authority |  | MX | 12 | 2003 | 5 | 2009 | OP | 12 | 2003 | 12 | 2003 | OS | 4 | 2009 | 4 | 2009 | Y | NG | CC | Y | Industrial CHP | 1 | 5 | 3 | 1 | 1C MB MG
17566 | TX | 55470 | Green Power 2 | 2021 | 9 | Many | Many | CT805 | Natural Gas Fired Combined Cycle | 150 | 42439 | 42439 |  |  |  | 474 | 338760 | 327130 | 4371505 | 757400 |  | 3614105 |  | 3646658 |  |  | 724847 | [7 empty] | 0 |  | (RI) Recirculate: Induced Draft |  | RI | Closed | Fresh | Surface | Gulf Coast Water Authority |  | MX | 12 | 2003 | 5 | 2009 | OP | 12 | 2003 | 12 | 2003 | OS | 4 | 2009 | 4 | 2009 | Y | NG | CC | Y | Industrial CHP | 1 | 5 | 3 | 1 | 1C MB MG
17566 | TX | 55470 | Green Power 2 | 2021 | 10 | Many | Many | CT805 | Natural Gas Fired Combined Cycle | 150 | 27759 | 27759 |  |  |  | 474 | 296554 | 285915 | 3850792 | 696880 |  | 3153912 |  | 3186707 |  |  | 664084 | [7 empty] | 0 |  | (RI) Recirculate: Induced Draft |  | RI | Closed | Fresh | Surface | Gulf Coast Water Authority |  | MX | 12 | 2003 | 5 | 2009 | OP | 12 | 2003 | 12 | 2003 | OS | 4 | 2009 | 4 | 2009 | Y | NG | CC | Y | Industrial CHP | 1 | 5 | 3 | 1 | 1C MB MG
17566 | TX | 55470 | Green Power 2 | 2021 | 11 | Many | Many | CT805 | Natural Gas Fired Combined Cycle | 150 | 30235 | 30235 |  |  |  | 474 | 362877 | 351582 | 4209157 | 427279 |  | 3781879 |  | 3812174 |  |  | 396984 | [7 empty] | 0 |  | (RI) Recirculate: Induced Draft |  | RI | Closed | Fresh | Surface | Gulf Coast Water Authority |  | MX | 12 | 2003 | 5 | 2009 | OP | 12 | 2003 | 12 | 2003 | OS | 4 | 2009 | 4 | 2009 | Y | NG | CC | Y | Industrial CHP | 1 | 5 | 3 | 1 | 1C MB MG
17566 | TX | 55470 | Green Power 2 | 2021 | 12 | Many | Many | CT805 | Natural Gas Fired Combined Cycle | 150 | 37822 | 37822 |  |  |  | 474 | 352964 | 340807 | 4445576 | 722987 |  | 3722589 |  | 3750761 |  |  | 694815 | [7 empty] | 0 |  | (RI) Recirculate: Induced Draft |  | RI | Closed | Fresh | Surface | Gulf Coast Water Authority |  | MX | 12 | 2003 | 5 | 2009 | OP | 12 | 2003 | 12 | 2003 | OS | 4 | 2009 | 4 | 2009 | Y | NG | CC | Y | Industrial CHP | 1 | 5 | 3 | 1 | 1C MB MG
60477 | TX | 55480 | Forney Energy Center | 2021 | 1 | Many | Many | C TOW1 | Natural Gas Fired Combined Cycle | 406 | 195561 | 195561 |  |  |  | 479 | 322009 | 313433 | 3586834 | 241466 |  | 3345367 |  | 3586834 |  |  |  |  | 129.922 | 105.166 | 664 | 538 |  |  | 744 |  | (RI) Recirculate: Induced Draft |  | RI | Closed | Reclaimed | Discharge | Duck Creek Water Treatment | Trinity River | OP | 2 | 2003 | 4 | 2003 | OP | 6 | 2003 | 6 | 2003 | OP | 6 | 2003 | 6 | 2003 | N | NG | CC | Y | IPP Non-CHP | 1 | 4 | 3 | 1 | 1C MB MG
60477 | TX | 55480 | Forney Energy Center | 2021 | 2 | Many | Many | C TOW1 | Natural Gas Fired Combined Cycle | 406 | 174969 | 174969 |  |  |  | 479 | 274257 | 264671 | 3153946 | 268833 |  | 2885113 |  | 3153946 |  |  |  |  | 118.091 | 100.687 | 675 | 575 |  |  | 672 |  | (RI) Recirculate: Induced Draft |  | RI | Closed | Reclaimed | Discharge | Duck Creek Water Treatment | Trinity River | OP | 2 | 2003 | 4 | 2003 | OP | 6 | 2003 | 6 | 2003 | OP | 6 | 2003 | 6 | 2003 | N | NG | CC | Y | IPP Non-CHP | 1 | 4 | 3 | 1 | 1C MB MG
60477 | TX | 55480 | Forney Energy Center | 2021 | 3 | Many | Many | C TOW1 | Natural Gas Fired Combined Cycle | 406 | 155122 | 155122 |  |  |  | 479 | 253415 | 243157 | 2846237 | 145728 |  | 2700510 |  | 2846237 |  |  |  |  | 106.073 | 86.165 | 684 | 555 |  |  | 744 |  | (RI) Recirculate: Induced Draft |  | RI | Closed | Reclaimed | Discharge | Duck Creek Water Treatment | Trinity River | OP | 2 | 2003 | 4 | 2003 | OP | 6 | 2003 | 6 | 2003 | OP | 6 | 2003 | 6 | 2003 | N | NG | CC | Y | IPP Non-CHP | 1 | 4 | 3 | 1 | 1C MB MG
60477 | TX | 55480 | Forney Energy Center | 2021 | 4 | Many | Many | C TOW1 | Natural Gas Fired Combined Cycle | 406 | 152734 | 152734 |  |  |  | 479 | 230468 | 222101 | 2710340 | 272928 |  | 2437412 |  | 2710340 |  |  |  |  | 108.431 | 95.095 | 710 | 623 |  |  | 720 |  | (RI) Recirculate: Induced Draft |  | RI | Closed | Reclaimed | Discharge | Duck Creek Water Treatment | Trinity River | OP | 2 | 2003 | 4 | 2003 | OP | 6 | 2003 | 6 | 2003 | OP | 6 | 2003 | 6 | 2003 | N | NG | CC | Y | IPP Non-CHP | 1 | 4 | 3 | 1 | 1C MB MG
60477 | TX | 55480 | Forney Energy Center | 2021 | 5 | Many | Many | C TOW1 | Natural Gas Fired Combined Cycle | 406 | 173189 | 173189 |  |  |  | 479 | 276634 | 265167 | 3124610 | 199823 |  | 2924787 |  | 3124610 |  |  |  |  | 118.279 | 96.526 | 683 | 557 |  |  | 744 |  | (RI) Recirculate: Induced Draft |  | RI | Closed | Reclaimed | Discharge | Duck Creek Water Treatment | Trinity River | OP | 2 | 2003 | 4 | 2003 | OP | 6 | 2003 | 6 | 2003 | OP | 6 | 2003 | 6 | 2003 | N | NG | CC | Y | IPP Non-CHP | 1 | 4 | 3 | 1 | 1C MB MG
60477 | TX | 55480 | Forney Energy Center | 2021 | 6 | Many | Many | C TOW1 | Natural Gas Fired Combined Cycle | 406 | 168580 | 168580 |  |  |  | 479 | 254649 | 243103 | 2954849 | 273643 |  | 2681206 |  | 2954849 |  |  |  |  | 123.132 | 102.996 | 730 | 611 |  |  | 720 |  | (RI) Recirculate: Induced Draft |  | RI | Closed | Reclaimed | Discharge | Duck Creek Water Treatment | Trinity River | OP | 2 | 2003 | 4 | 2003 | OP | 6 | 2003 | 6 | 2003 | OP | 6 | 2003 | 6 | 2003 | N | NG | CC | Y | IPP Non-CHP | 1 | 4 | 3 | 1 | 1C MB MG
60477 | TX | 55480 | Forney Energy Center | 2021 | 7 | Many | Many | C TOW1 | Natural Gas Fired Combined Cycle | 406 | 170633 | 170633 |  |  |  | 479 | 251707 | 240101 | 2987455 | 297436 |  | 2690019 |  | 2987455 |  |  |  |  | 131.404 | 111.208 | 770 | 652 |  |  | 744 |  | (RI) Recirculate: Induced Draft |  | RI | Closed | Reclaimed | Discharge | Duck Creek Water Treatment | Trinity River | OP | 2 | 2003 | 4 | 2003 | OP | 6 | 2003 | 6 | 2003 | OP | 6 | 2003 | 6 | 2003 | N | NG | CC | Y | IPP Non-CHP | 1 | 4 | 3 | 1 | 1C MB MG
60477 | TX | 55480 | Forney Energy Center | 2021 | 8 | Many | Many | C TOW1 | Natural Gas Fired Combined Cycle | 406 | 179310 | 179310 |  |  |  | 479 | 256660 | 244306 | 3116351 | 359717 |  | 2756634 |  | 3116351 |  |  |  |  | 129.602 | 109.016 | 723 | 608 |  |  | 744 |  | (RI) Recirculate: Induced Draft |  | RI | Closed | Reclaimed | Discharge | Duck Creek Water Treatment | Trinity River | OP | 2 | 2003 | 4 | 2003 | OP | 6 | 2003 | 6 | 2003 | OP | 6 | 2003 | 6 | 2003 | N | NG | CC | Y | IPP Non-CHP | 1 | 4 | 3 | 1 | 1C MB MG
60477 | TX | 55480 | Forney Energy Center | 2021 | 9 | Many | Many | C TOW1 | Natural Gas Fired Combined Cycle | 406 | 173363 | 173363 |  |  |  | 479 | 256676 | 244668 | 3076462 | 313861 |  | 2762601 |  | 3076462 |  |  |  |  | 139.126 | 118.883 | 803 | 686 |  |  | 720 |  | (RI) Recirculate: Induced Draft |  | RI | Closed | Reclaimed | Discharge | Duck Creek Water Treatment | Trinity River | OP | 2 | 2003 | 4 | 2003 | OP | 6 | 2003 | 6 | 2003 | OP | 6 | 2003 | 6 | 2003 | N | NG | CC | Y | IPP Non-CHP | 1 | 4 | 3 | 1 | 1C MB MG
60477 | TX | 55480 | Forney Energy Center | 2021 | 10 | Many | Many | C TOW1 | Natural Gas Fired Combined Cycle | 406 | 195290 | 195290 |  |  |  | 479 | 282298 | 269605 | 3355701 | 364148 |  | 2991552 |  | 3355701 |  |  |  |  | 130.82 | 107.705 | 670 | 552 |  |  | 744 |  | (RI) Recirculate: Induced Draft |  | RI | Closed | Reclaimed | Discharge | Duck Creek Water Treatment | Trinity River | OP | 2 | 2003 | 4 | 2003 | OP | 6 | 2003 | 6 | 2003 | OP | 6 | 2003 | 6 | 2003 | N | NG | CC | Y | IPP Non-CHP | 1 | 4 | 3 | 1 | 1C MB MG
60477 | TX | 55480 | Forney Energy Center | 2021 | 11 | Many | Many | C TOW1 | Natural Gas Fired Combined Cycle | 406 | 154638 | 154638 |  |  |  | 479 | 240107 | 228231 | 2782833 | 206382 |  | 2576451 |  | 2782833 |  |  |  |  | 115.662 | 96.028 | 748 | 621 |  |  | 720 |  | (RI) Recirculate: Induced Draft |  | RI | Closed | Reclaimed | Discharge | Duck Creek Water Treatment | Trinity River | OP | 2 | 2003 | 4 | 2003 | OP | 6 | 2003 | 6 | 2003 | OP | 6 | 2003 | 6 | 2003 | N | NG | CC | Y | IPP Non-CHP | 1 | 4 | 3 | 1 | 1C MB MG
60477 | TX | 55480 | Forney Energy Center | 2021 | 12 | Many | Many | C TOW1 | Natural Gas Fired Combined Cycle | 406 | 178013 | 178013 |  |  |  | 479 | 284390 | 271566 | 3211334 | 223222 |  | 2988113 |  | 3211334 |  |  |  |  | 122.909 | 100.915 | 690 | 567 |  |  | 744 |  | (RI) Recirculate: Induced Draft |  | RI | Closed | Reclaimed | Discharge | Duck Creek Water Treatment | Trinity River | OP | 2 | 2003 | 4 | 2003 | OP | 6 | 2003 | 6 | 2003 | OP | 6 | 2003 | 6 | 2003 | N | NG | CC | Y | IPP Non-CHP | 1 | 4 | 3 | 1 | 1C MB MG
60477 | TX | 55480 | Forney Energy Center | 2021 | 1 | Many | Many | C TOW2 | Natural Gas Fired Combined Cycle | 406 | 0 | 0 |  |  |  | 479 | 7518 | 3364 | 81965 | 0 |  | 81965 |  | 81965 | [5 empty] | 0 |  |  |  |  | 744 |  | (RI) Recirculate: Induced Draft |  | RI | Closed | Reclaimed | Discharge | Duck Creek Water Treatment | Trinity River | OP | 5 | 2003 | 7 | 2003 | OP | 8 | 2003 | 8 | 2003 | OP | 5 | 2003 | 5 | 2003 | N | NG | CC | Y | IPP Non-CHP | 1 | 4 | 3 | 1 | 1C MB MG
60477 | TX | 55480 | Forney Energy Center | 2021 | 2 | Many | Many | C TOW2 | Natural Gas Fired Combined Cycle | 406 | 0 | 0 |  |  |  | 479 | 98888 | 94718 | 1034504 | 0 |  | 1034504 |  | 1034504 | [5 empty] | 0 |  |  |  |  | 672 |  | (RI) Recirculate: Induced Draft |  | RI | Closed | Reclaimed | Discharge | Duck Creek Water Treatment | Trinity River | OP | 5 | 2003 | 7 | 2003 | OP | 8 | 2003 | 8 | 2003 | OP | 5 | 2003 | 5 | 2003 | N | NG | CC | Y | IPP Non-CHP | 1 | 4 | 3 | 1 | 1C MB MG
60477 | TX | 55480 | Forney Energy Center | 2021 | 3 | Many | Many | C TOW2 | Natural Gas Fired Combined Cycle | 406 | 50531 | 50531 |  |  |  | 479 | 96477 | 92035 | 1076466 | 51930 |  | 1024536 |  | 1076466 | [5 empty] | 0 |  | 0 |  |  | 744 |  | (RI) Recirculate: Induced Draft |  | RI | Closed | Reclaimed | Discharge | Duck Creek Water Treatment | Trinity River | OP | 5 | 2003 | 7 | 2003 | OP | 8 | 2003 | 8 | 2003 | OP | 5 | 2003 | 5 | 2003 | N | NG | CC | Y | IPP Non-CHP | 1 | 4 | 3 | 1 | 1C MB MG
60477 | TX | 55480 | Forney Energy Center | 2021 | 4 | Many | Many | C TOW2 | Natural Gas Fired Combined Cycle | 406 | 43247 | 43247 |  |  |  | 479 | 83614 | 79847 | 939625 | 45643 |  | 893981 |  | 939625 | [5 empty] | 0 |  | 0 |  |  | 720 |  | (RI) Recirculate: Induced Draft |  | RI | Closed | Reclaimed | Discharge | Duck Creek Water Treatment | Trinity River | OP | 5 | 2003 | 7 | 2003 | OP | 8 | 2003 | 8 | 2003 | OP | 5 | 2003 | 5 | 2003 | N | NG | CC | Y | IPP Non-CHP | 1 | 4 | 3 | 1 | 1C MB MG
60477 | TX | 55480 | Forney Energy Center | 2021 | 5 | Many | Many | C TOW2 | Natural Gas Fired Combined Cycle | 406 | 166333 | 166333 |  |  |  | 479 | 275578 | 264893 | 3066789 | 146839 |  | 2919950 |  | 3066789 | [5 empty] | 0 |  | 0 |  |  | 744 |  | (RI) Recirculate: Induced Draft |  | RI | Closed | Reclaimed | Discharge | Duck Creek Water Treatment | Trinity River | OP | 5 | 2003 | 7 | 2003 | OP | 8 | 2003 | 8 | 2003 | OP | 5 | 2003 | 5 | 2003 | N | NG | CC | Y | IPP Non-CHP | 1 | 4 | 3 | 1 | 1C MB MG
60477 | TX | 55480 | Forney Energy Center | 2021 | 6 | Many | Many | C TOW2 | Natural Gas Fired Combined Cycle | 406 | 160841 | 160841 |  |  |  | 479 | 244753 | 235567 | 2845969 | 252467 |  | 2593502 |  | 2845969 | [5 empty] | 0 |  | 0 |  |  | 720 |  | (RI) Recirculate: Induced Draft |  | RI | Closed | Reclaimed | Discharge | Duck Creek Water Treatment | Trinity River | OP | 5 | 2003 | 7 | 2003 | OP | 8 | 2003 | 8 | 2003 | OP | 5 | 2003 | 5 | 2003 | N | NG | CC | Y | IPP Non-CHP | 1 | 4 | 3 | 1 | 1C MB MG
60477 | TX | 55480 | Forney Energy Center | 2021 | 7 | Many | Many | C TOW2 | Natural Gas Fired Combined Cycle | 406 | 188578 | 188578 |  |  |  | 479 | 283662 | 273494 | 3312777 | 305358 |  | 3007418 |  | 3312777 | [5 empty] | 0 |  | 0 |  |  | 744 |  | (RI) Recirculate: Induced Draft |  | RI | Closed | Reclaimed | Discharge | Duck Creek Water Treatment | Trinity River | OP | 5 | 2003 | 7 | 2003 | OP | 8 | 2003 | 8 | 2003 | OP | 5 | 2003 | 5 | 2003 | N | NG | CC | Y | IPP Non-CHP | 1 | 4 | 3 | 1 | 1C MB MG
60477 | TX | 55480 | Forney Energy Center | 2021 | 8 | Many | Many | C TOW2 | Natural Gas Fired Combined Cycle | 406 | 201929 | 201929 |  |  |  | 479 | 291120 | 281294 | 3490832 | 392462 |  | 3098369 |  | 3490832 | [5 empty] | 0 |  | 0 |  |  | 744 |  | (RI) Recirculate: Induced Draft |  | RI | Closed | Reclaimed | Discharge | Duck Creek Water Treatment | Trinity River | OP | 5 | 2003 | 7 | 2003 | OP | 8 | 2003 | 8 | 2003 | OP | 5 | 2003 | 5 | 2003 | N | NG | CC | Y | IPP Non-CHP | 1 | 4 | 3 | 1 | 1C MB MG
60477 | TX | 55480 | Forney Energy Center | 2021 | 9 | Many | Many | C TOW2 | Natural Gas Fired Combined Cycle | 406 | 177764 | 177764 |  |  |  | 479 | 260341 | 251251 | 3121097 | 332273 |  | 2788824 |  | 3121097 | [5 empty] | 0 |  | 0 |  |  | 720 |  | (RI) Recirculate: Induced Draft |  | RI | Closed | Reclaimed | Discharge | Duck Creek Water Treatment | Trinity River | OP | 5 | 2003 | 7 | 2003 | OP | 8 | 2003 | 8 | 2003 | OP | 5 | 2003 | 5 | 2003 | N | NG | CC | Y | IPP Non-CHP | 1 | 4 | 3 | 1 | 1C MB MG
60477 | TX | 55480 | Forney Energy Center | 2021 | 10 | Many | Many | C TOW2 | Natural Gas Fired Combined Cycle | 406 | 202114 | 202114 |  |  |  | 479 | 297829 | 288258 | 3484546 | 350942 |  | 3133604 |  | 3484546 | [5 empty] | 0 |  | 0 |  |  | 744 |  | (RI) Recirculate: Induced Draft |  | RI | Closed | Reclaimed | Discharge | Duck Creek Water Treatment | Trinity River | OP | 5 | 2003 | 7 | 2003 | OP | 8 | 2003 | 8 | 2003 | OP | 5 | 2003 | 5 | 2003 | N | NG | CC | Y | IPP Non-CHP | 1 | 4 | 3 | 1 | 1C MB MG
60477 | TX | 55480 | Forney Energy Center | 2021 | 11 | Many | Many | C TOW2 | Natural Gas Fired Combined Cycle | 406 | 159484 | 159484 |  |  |  | 479 | 248615 | 240215 | 2865504 | 216141 |  | 2649363 |  | 2865504 | [5 empty] | 0 |  | 0 |  |  | 720 |  | (RI) Recirculate: Induced Draft |  | RI | Closed | Reclaimed | Discharge | Duck Creek Water Treatment | Trinity River | OP | 5 | 2003 | 7 | 2003 | OP | 8 | 2003 | 8 | 2003 | OP | 5 | 2003 | 5 | 2003 | N | NG | CC | Y | IPP Non-CHP | 1 | 4 | 3 | 1 | 1C MB MG
60477 | TX | 55480 | Forney Energy Center | 2021 | 12 | Many | Many | C TOW2 | Natural Gas Fired Combined Cycle | 406 | 174792 | 174792 |  |  |  | 479 | 284298 | 275662 | 3180215 | 212495 |  | 2967720 |  | 3180215 | [5 empty] | 0 |  | 0 |  |  | 744 |  | (RI) Recirculate: Induced Draft |  | RI | Closed | Reclaimed | Discharge | Duck Creek Water Treatment | Trinity River | OP | 5 | 2003 | 7 | 2003 | OP | 8 | 2003 | 8 | 2003 | OP | 5 | 2003 | 5 | 2003 | N | NG | CC | Y | IPP Non-CHP | 1 | 4 | 3 | 1 | 1C MB MG
12363 | AZ | 55481 | Mesquite Generating Station Block 2 | 2021 | 1 | Many | Many | 2 | Natural Gas Fired Combined Cycle | 300 | 145673 | 145673 |  |  |  | 324 | 218484 | 208562 | 2533548 | 188865 |  | 2344682 |  | 2533548 |  |  |  |  | 78.223 | 78.223 | 537 | 537 |  |  | 744 |  | (RI) Recirculate: Induced Draft |  | RI | Closed | Fresh | Ground | Wells | Waste Water Ponds | OP | 12 | 2003 | 12 | 2003 | OP | 12 | 2003 | 12 | 2003 | OP | 12 | 2003 | 12 | 2003 | N | NG | CC | Y | IPP Non-CHP | 1 | 3 | 2 | 1 | 1C MB MG
12363 | AZ | 55481 | Mesquite Generating Station Block 2 | 2021 | 2 | Many | Many | 2 | Natural Gas Fired Combined Cycle | 300 | 78561 | 78561 |  |  |  | 324 | 115619 | 109770 | 1363755 | 99700 |  | 1264055 |  | 1363755 |  |  |  |  | 44.047 | 44.047 | 561 | 561 |  |  | 452 |  | (RI) Recirculate: Induced Draft |  | RI | Closed | Fresh | Ground | Wells | Waste Water Ponds | OP | 12 | 2003 | 12 | 2003 | OP | 12 | 2003 | 12 | 2003 | OP | 12 | 2003 | 12 | 2003 | N | NG | CC | Y | IPP Non-CHP | 1 | 3 | 2 | 1 | 1C MB MG
12363 | AZ | 55481 | Mesquite Generating Station Block 2 | 2021 | 3 | Many | Many | 2 | Natural Gas Fired Combined Cycle | 300 | 46443 | 46443 |  |  |  | 324 | 73214 | 69365 | 841269 | 53066 |  | 788203 |  | 841269 |  |  |  |  | 29.519 | 29.519 | 636 | 636 |  |  | 416 |  | (RI) Recirculate: Induced Draft |  | RI | Closed | Fresh | Ground | Wells | Waste Water Ponds | OP | 12 | 2003 | 12 | 2003 | OP | 12 | 2003 | 12 | 2003 | OP | 12 | 2003 | 12 | 2003 | N | NG | CC | Y | IPP Non-CHP | 1 | 3 | 2 | 1 | 1C MB MG
12363 | AZ | 55481 | Mesquite Generating Station Block 2 | 2021 | 4 | Many | Many | 2 | Natural Gas Fired Combined Cycle | 300 | 67244 | 67244 |  |  |  | 324 | 120037 | 114541 | 1347486 | 57202 |  | 1290284 |  | 1347486 |  |  |  |  | 50.929 | 50.929 | 757 | 757 |  |  | 720 |  | (RI) Recirculate: Induced Draft |  | RI | Closed | Fresh | Ground | Wells | Waste Water Ponds | OP | 12 | 2003 | 12 | 2003 | OP | 12 | 2003 | 12 | 2003 | OP | 12 | 2003 | 12 | 2003 | N | NG | CC | Y | IPP Non-CHP | 1 | 3 | 2 | 1 | 1C MB MG
12363 | AZ | 55481 | Mesquite Generating Station Block 2 | 2021 | 5 | Many | Many | 2 | Natural Gas Fired Combined Cycle | 300 | 143992 | 143992 |  |  |  | 324 | 192921 | 183689 | 2299694 | 246457 |  | 2053237 |  | 2299694 |  |  |  |  | 93.608 | 93.608 | 650 | 650 |  |  | 744 |  | (RI) Recirculate: Induced Draft |  | RI | Closed | Fresh | Ground | Wells | Waste Water Ponds | OP | 12 | 2003 | 12 | 2003 | OP | 12 | 2003 | 12 | 2003 | OP | 12 | 2003 | 12 | 2003 | N | NG | CC | Y | IPP Non-CHP | 1 | 3 | 2 | 1 | 1C MB MG
12363 | AZ | 55481 | Mesquite Generating Station Block 2 | 2021 | 6 | Many | Many | 2 | Natural Gas Fired Combined Cycle | 300 | 183511 | 183511 |  |  |  | 324 | 216373 | 205769 | 2827701 | 532574 |  | 2295127 |  | 2827701 |  |  |  |  | 121.54 | 121.546 | 662 | 662 |  |  | 720 |  | (RI) Recirculate: Induced Draft |  | RI | Closed | Fresh | Ground | Wells | Waste Water Ponds | OP | 12 | 2003 | 12 | 2003 | OP | 12 | 2003 | 12 | 2003 | OP | 12 | 2003 | 12 | 2003 | N | NG | CC | Y | IPP Non-CHP | 1 | 3 | 2 | 1 | 1C MB MG
12363 | AZ | 55481 | Mesquite Generating Station Block 2 | 2021 | 7 | Many | Many | 2 | Natural Gas Fired Combined Cycle | 300 | 182024 | 182024 |  |  |  | 324 | 216895 | 205952 | 2854059 | 519932 |  | 2334127 |  | 2854059 |  |  |  |  | 119.09 | 119.09 | 654 | 654 |  |  | 744 |  | (RI) Recirculate: Induced Draft |  | RI | Closed | Fresh | Ground | Wells | Waste Water Ponds | OP | 12 | 2003 | 12 | 2003 | OP | 12 | 2003 | 12 | 2003 | OP | 12 | 2003 | 12 | 2003 | N | NG | CC | Y | IPP Non-CHP | 1 | 3 | 2 | 1 | 1C MB MG
12363 | AZ | 55481 | Mesquite Generating Station Block 2 | 2021 | 8 | Many | Many | 2 | Natural Gas Fired Combined Cycle | 300 | 154935 | 154935 |  |  |  | 324 | 194292 | 184367 | 2468237 | 370446 |  | 2097792 |  | 2468237 |  |  |  |  | 104.367 | 104.367 | 674 | 674 |  |  | 744 |  | (RI) Recirculate: Induced Draft |  | RI | Closed | Fresh | Ground | Wells | Waste Water Ponds | OP | 12 | 2003 | 12 | 2003 | OP | 12 | 2003 | 12 | 2003 | OP | 12 | 2003 | 12 | 2003 | N | NG | CC | Y | IPP Non-CHP | 1 | 3 | 2 | 1 | 1C MB MG
12363 | AZ | 55481 | Mesquite Generating Station Block 2 | 2021 | 9 | Many | Many | 2 | Natural Gas Fired Combined Cycle | 300 | 144344 | 144344 |  |  |  | 324 | 187779 | 178393 | 2375098 | 293286 |  | 2081812 |  | 2375098 |  |  |  |  | 95.698 | 95.698 | 663 | 663 |  |  | 720 |  | (RI) Recirculate: Induced Draft |  | RI | Closed | Fresh | Ground | Wells | Waste Water Ponds | OP | 12 | 2003 | 12 | 2003 | OP | 12 | 2003 | 12 | 2003 | OP | 12 | 2003 | 12 | 2003 | N | NG | CC | Y | IPP Non-CHP | 1 | 3 | 2 | 1 | 1C MB MG
12363 | AZ | 55481 | Mesquite Generating Station Block 2 | 2021 | 10 | Many | Many | 2 | Natural Gas Fired Combined Cycle | 300 | 140470 | 140470 |  |  |  | 324 | 193201 | 184027 | 2364565 | 209860 |  | 2154704 |  | 2364565 |  |  |  |  | 87.134 | 87.134 | 620 | 620 |  |  | 720 |  | (RI) Recirculate: Induced Draft |  | RI | Closed | Fresh | Ground | Wells | Waste Water Ponds | OP | 12 | 2003 | 12 | 2003 | OP | 12 | 2003 | 12 | 2003 | OP | 12 | 2003 | 12 | 2003 | N | NG | CC | Y | IPP Non-CHP | 1 | 3 | 2 | 1 | 1C MB MG
12363 | AZ | 55481 | Mesquite Generating Station Block 2 | 2021 | 11 | Many | Many | 2 | Natural Gas Fired Combined Cycle | 300 | 84367 | 84367 |  |  |  | 324 | 124127 | 118272 | 1487343 | 101354 |  | 1385989 |  | 1487343 |  |  |  |  | 51.639 | 51.693 | 612 | 613 |  |  | 560 |  | (RI) Recirculate: Induced Draft |  | RI | Closed | Fresh | Ground | Wells | Waste Water Ponds | OP | 12 | 2003 | 12 | 2003 | OP | 12 | 2003 | 12 | 2003 | OP | 12 | 2003 | 12 | 2003 | N | NG | CC | Y | IPP Non-CHP | 1 | 3 | 2 | 1 | 1C MB MG
12363 | AZ | 55481 | Mesquite Generating Station Block 2 | 2021 | 12 | Many | Many | 2 | Natural Gas Fired Combined Cycle | 300 | 116721 | 116721 |  |  |  | 324 | 170882 | 163367 | 2045426 | 128673 |  | 1916753 |  | 2045426 |  |  |  |  | 65.094 | 65.094 | 558 | 558 |  |  | 744 |  | (RI) Recirculate: Induced Draft |  | RI | Closed | Fresh | Ground | Wells | Waste Water Ponds | OP | 12 | 2003 | 12 | 2003 | OP | 12 | 2003 | 12 | 2003 | OP | 12 | 2003 | 12 | 2003 | N | NG | CC | Y | IPP Non-CHP | 1 | 3 | 2 | 1 | 1C MB MG
15500 | WA | 55482 | Goldendale Generating Station | 2021 | 1 | Many | HRSG1 | MAIN | Natural Gas Fired Combined Cycle | 110.6 | 66166 | 65009 |  |  |  | 153 | 129581 | 127268 | 1310573 | 44879 |  | 1265693 |  | 1310573 |  |  |  |  | 1.527 | 1.411 | 23 | 22 |  |  | 699 |  | (HRI) Hybrid: Dry / Induced Draft |  | HRI | Dry/Hybrid | Fresh | Other | Municipal (City of Goldendale) |  | OP | 8 | 2004 | 8 | 2004 | OP | 9 | 2004 | 9 | 2004 | OP | 9 | 2004 | 9 | 2004 | N | NG | CC | Y | Electric Utility | 1 | 2 | 1 | 1 | 1C 1B MG
15500 | WA | 55482 | Goldendale Generating Station | 2021 | 2 | Many | HRSG1 | MAIN | Natural Gas Fired Combined Cycle | 110.6 | 60241 | 59160 |  |  |  | 153 | 120851 | 118688 | 1210809 | 26436 |  | 1184373 |  | 1210809 |  |  |  |  | 1.58 | 1.458 | 27 | 25 |  |  | 663 |  | (HRI) Hybrid: Dry / Induced Draft |  | HRI | Dry/Hybrid | Fresh | Other | Municipal (City of Goldendale) |  | OP | 8 | 2004 | 8 | 2004 | OP | 9 | 2004 | 9 | 2004 | OP | 9 | 2004 | 9 | 2004 | N | NG | CC | Y | Electric Utility | 1 | 2 | 1 | 1 | 1C 1B MG
15500 | WA | 55482 | Goldendale Generating Station | 2021 | 3 | Many | HRSG1 | MAIN | Natural Gas Fired Combined Cycle | 110.6 | 71942 | 70684 |  |  |  | 153 | 138691 | 136176 | 1407848 | 55400 |  | 1352448 |  | 1407848 |  |  |  |  | 1.788 | 1.669 | 25 | 24 |  |  | 732 |  | (HRI) Hybrid: Dry / Induced Draft |  | HRI | Dry/Hybrid | Fresh | Other | Municipal (City of Goldendale) |  | OP | 8 | 2004 | 8 | 2004 | OP | 9 | 2004 | 9 | 2004 | OP | 9 | 2004 | 9 | 2004 | N | NG | CC | Y | Electric Utility | 1 | 2 | 1 | 1 | 1C 1B MG
15500 | WA | 55482 | Goldendale Generating Station | 2021 | 4 | Many | HRSG1 | MAIN | Natural Gas Fired Combined Cycle | 110.6 | 74990 | 73696 |  |  |  | 153 | 133149 | 130562 | 1398494 | 95585 |  | 1302910 |  | 1398494 |  |  |  |  | 1.868 | 1.731 | 25 | 23 |  |  | 710 |  | (HRI) Hybrid: Dry / Induced Draft |  | HRI | Dry/Hybrid | Fresh | Other | Municipal (City of Goldendale) |  | OP | 8 | 2004 | 8 | 2004 | OP | 9 | 2004 | 9 | 2004 | OP | 9 | 2004 | 9 | 2004 | N | NG | CC | Y | Electric Utility | 1 | 2 | 1 | 1 | 1C 1B MG
15500 | WA | 55482 | Goldendale Generating Station | 2021 | 5 | Many | HRSG1 | MAIN | Natural Gas Fired Combined Cycle | 110.6 | 48104 | 47228 |  |  |  | 153 | 85774 | 84021 | 907168 | 57142 |  | 850027 |  | 907168 |  |  |  |  | 0.812 | 0.735 | 17 | 16 |  |  | 481 |  | (HRI) Hybrid: Dry / Induced Draft |  | HRI | Dry/Hybrid | Fresh | Other | Municipal (City of Goldendale) |  | OP | 8 | 2004 | 8 | 2004 | OP | 9 | 2004 | 9 | 2004 | OP | 9 | 2004 | 9 | 2004 | N | NG | CC | Y | Electric Utility | 1 | 2 | 1 | 1 | 1C 1B MG
15500 | WA | 55482 | Goldendale Generating Station | 2021 | 6 | Many | HRSG1 | MAIN | Natural Gas Fired Combined Cycle | 110.6 | 50553 | 49543 |  |  |  | 153 | 94831 | 92812 | 978457 | 37800 |  | 940657 |  | 978457 |  |  |  |  | 1.264 | 1.197 | 26 | 24 |  |  | 565 |  | (HRI) Hybrid: Dry / Induced Draft |  | HRI | Dry/Hybrid | Fresh | Other | Municipal (City of Goldendale) |  | OP | 8 | 2004 | 8 | 2004 | OP | 9 | 2004 | 9 | 2004 | OP | 9 | 2004 | 9 | 2004 | N | NG | CC | Y | Electric Utility | 1 | 2 | 1 | 1 | 1C 1B MG
15500 | WA | 55482 | Goldendale Generating Station | 2021 | 7 | Many | HRSG1 | MAIN | Natural Gas Fired Combined Cycle | 110.6 | 62504 | 61311 |  |  |  | 153 | 113119 | 110734 | 1178504 | 62009 |  | 1116495 |  | 1178504 |  |  |  |  | 1.829 | 1.722 | 30 | 28 |  |  | 672 |  | (HRI) Hybrid: Dry / Induced Draft |  | HRI | Dry/Hybrid | Fresh | Other | Municipal (City of Goldendale) |  | OP | 8 | 2004 | 8 | 2004 | OP | 9 | 2004 | 9 | 2004 | OP | 9 | 2004 | 9 | 2004 | N | NG | CC | Y | Electric Utility | 1 | 2 | 1 | 1 | 1C 1B MG
15500 | WA | 55482 | Goldendale Generating Station | 2021 | 8 | Many | HRSG1 | MAIN | Natural Gas Fired Combined Cycle | 110.6 | 73346 | 72035 |  |  |  | 153 | 131279 | 128656 | 1351466 | 82251 |  | 1269214 |  | 1351466 |  |  |  |  | 2.121 | 2.032 | 29 | 28 |  |  | 743 |  | (HRI) Hybrid: Dry / Induced Draft |  | HRI | Dry/Hybrid | Fresh | Other | Municipal (City of Goldendale) |  | OP | 8 | 2004 | 8 | 2004 | OP | 9 | 2004 | 9 | 2004 | OP | 9 | 2004 | 9 | 2004 | N | NG | CC | Y | Electric Utility | 1 | 2 | 1 | 1 | 1C 1B MG
15500 | WA | 55482 | Goldendale Generating Station | 2021 | 9 | Many | HRSG1 | MAIN | Natural Gas Fired Combined Cycle | 110.6 | 61174 | 60072 |  |  |  | 153 | 108951 | 106747 | 1145956 | 70138 |  | 1075818 |  | 1145956 |  |  |  |  | 1.399 | 1.316 | 23 | 22 |  |  | 625 |  | (HRI) Hybrid: Dry / Induced Draft |  | HRI | Dry/Hybrid | Fresh | Other | Municipal (City of Goldendale) |  | OP | 8 | 2004 | 8 | 2004 | OP | 9 | 2004 | 9 | 2004 | OP | 9 | 2004 | 9 | 2004 | N | NG | CC | Y | Electric Utility | 1 | 2 | 1 | 1 | 1C 1B MG
15500 | WA | 55482 | Goldendale Generating Station | 2021 | 10 | Many | HRSG1 | MAIN | Natural Gas Fired Combined Cycle | 110.6 | 22677 | 22152 |  |  |  | 153 | 43377 | 42326 | 449684 | 16262 |  | 433422 |  | 449684 |  |  |  |  | 0.222 | 0.2 | 10 | 9 |  |  | 267 |  | (HRI) Hybrid: Dry / Induced Draft |  | HRI | Dry/Hybrid | Fresh | Other | Municipal (City of Goldendale) |  | OP | 8 | 2004 | 8 | 2004 | OP | 9 | 2004 | 9 | 2004 | OP | 9 | 2004 | 9 | 2004 | N | NG | CC | Y | Electric Utility | 1 | 2 | 1 | 1 | 1C 1B MG
15500 | WA | 55482 | Goldendale Generating Station | 2021 | 11 | Many | HRSG1 | MAIN | Natural Gas Fired Combined Cycle | 110.6 | 62720 | 61638 |  |  |  | 153 | 120424 | 118260 | 1230927 | 44993 |  | 1185934 |  | 1230927 |  |  |  |  | 1.451 | 1.344 | 24 | 22 |  |  | 679 |  | (HRI) Hybrid: Dry / Induced Draft |  | HRI | Dry/Hybrid | Fresh | Other | Municipal (City of Goldendale) |  | OP | 8 | 2004 | 8 | 2004 | OP | 9 | 2004 | 9 | 2004 | OP | 9 | 2004 | 9 | 2004 | N | NG | CC | Y | Electric Utility | 1 | 2 | 1 | 1 | 1C 1B MG
15500 | WA | 55482 | Goldendale Generating Station | 2021 | 12 | Many | HRSG1 | MAIN | Natural Gas Fired Combined Cycle | 110.6 | 53903 | 52908 |  |  |  | 153 | 107991 | 106000 | 1089632 | 29393 |  | 1060239 |  | 1089632 |  |  |  |  | 1.117 | 1.038 | 21 | 20 |  |  | 617 |  | (HRI) Hybrid: Dry / Induced Draft |  | HRI | Dry/Hybrid | Fresh | Other | Municipal (City of Goldendale) |  | OP | 8 | 2004 | 8 | 2004 | OP | 9 | 2004 | 9 | 2004 | OP | 9 | 2004 | 9 | 2004 | N | NG | CC | Y | Electric Utility | 1 | 2 | 1 | 1 | 1C 1B MG
10362 | OK | 55501 | Kiamichi Energy Facility | 2021 | 1 | Many | Many | CLTWR1 | Natural Gas Fired Combined Cycle | 313.7 | 79903 | 77189 |  |  |  | 300 | 121064 | 116907 | 1498782 | 65906 |  | 1432877 |  | 1498782 |  |  |  |  | 42.92 | 36.96 | 556 | 479 |  |  | 425 | 14 | (RI) Recirculate: Induced Draft |  | RI | Closed | Fresh | Surface | Lake Eufala | Peaceable Creek | OP | 4 | 2003 | 4 | 2003 | OP | 11 | 2002 | 11 | 2002 | OP | 11 | 2002 | 11 | 2002 | N | NG | CC | Y | IPP Non-CHP | 1 | 3 | 2 | 1 | 1C MB MG
10362 | OK | 55501 | Kiamichi Energy Facility | 2021 | 2 | Many | Many | CLTWR1 | Natural Gas Fired Combined Cycle | 313.7 | 92499 | 89442 |  |  |  | 300 | 135213 | 128770 | 1684686 | 146516 |  | 1538170 |  | 1684686 |  |  |  |  | 47.89 | 39.23 | 535 | 439 |  |  | 575 | 14 | (RI) Recirculate: Induced Draft |  | RI | Closed | Fresh | Surface | Lake Eufala | Peaceable Creek | OP | 4 | 2003 | 4 | 2003 | OP | 11 | 2002 | 11 | 2002 | OP | 11 | 2002 | 11 | 2002 | N | NG | CC | Y | IPP Non-CHP | 1 | 3 | 2 | 1 | 1C MB MG
10362 | OK | 55501 | Kiamichi Energy Facility | 2021 | 3 | Many | Many | CLTWR1 | Natural Gas Fired Combined Cycle | 313.7 | 53815 | 51893 |  |  |  | 300 | 80130 | 77238 | 996888 | 32884 |  | 964004 |  | 996888 |  |  |  |  | 30.6 | 25.01 | 590 | 482 |  |  | 420 | 14 | (RI) Recirculate: Induced Draft |  | RI | Closed | Fresh | Surface | Lake Eufala | Peaceable Creek | OP | 4 | 2003 | 4 | 2003 | OP | 11 | 2002 | 11 | 2002 | OP | 11 | 2002 | 11 | 2002 | N | NG | CC | Y | IPP Non-CHP | 1 | 3 | 2 | 1 | 1C MB MG
10362 | OK | 55501 | Kiamichi Energy Facility | 2021 | 4 | Many | Many | CLTWR1 | Natural Gas Fired Combined Cycle | 313.7 | 28528 | 27183 |  |  |  | 300 | 40151 | 38163 | 522122 | 41918 |  | 480203 |  | 522122 |  |  |  |  | 19.67 | 13.38 | 724 | 492 |  |  | 320 | 14 | (RI) Recirculate: Induced Draft |  | RI | Closed | Fresh | Surface | Lake Eufala | Peaceable Creek | OP | 4 | 2003 | 4 | 2003 | OP | 11 | 2002 | 11 | 2002 | OP | 11 | 2002 | 11 | 2002 | N | NG | CC | Y | IPP Non-CHP | 1 | 3 | 2 | 1 | 1C MB MG
10362 | OK | 55501 | Kiamichi Energy Facility | 2021 | 5 | Many | Many | CLTWR1 | Natural Gas Fired Combined Cycle | 313.7 | 75695 | 71939 |  |  |  | 300 | 118032 | 112016 | 1432494 | 63261 |  | 1369233 |  | 1432494 |  |  |  |  | 47.46 | 39.5 | 660 | 549 |  |  | 744 | 14 | (RI) Recirculate: Induced Draft |  | RI | Closed | Fresh | Surface | Lake Eufala | Peaceable Creek | OP | 4 | 2003 | 4 | 2003 | OP | 11 | 2002 | 11 | 2002 | OP | 11 | 2002 | 11 | 2002 | N | NG | CC | Y | IPP Non-CHP | 1 | 3 | 2 | 1 | 1C MB MG
10362 | OK | 55501 | Kiamichi Energy Facility | 2021 | 6 | Many | Many | CLTWR1 | Natural Gas Fired Combined Cycle | 313.7 | 110492 | 106077 |  |  |  | 300 | 152141 | 145980 | 1879684 | 137976 |  | 1741708 |  | 1879684 |  |  |  |  | 67.77 | 61.19 | 639 | 577 |  |  | 528 | 14 | (RI) Recirculate: Induced Draft |  | RI | Closed | Fresh | Surface | Lake Eufala | Peaceable Creek | OP | 4 | 2003 | 4 | 2003 | OP | 11 | 2002 | 11 | 2002 | OP | 11 | 2002 | 11 | 2002 | N | NG | CC | Y | IPP Non-CHP | 1 | 3 | 2 | 1 | 1C MB MG
10362 | OK | 55501 | Kiamichi Energy Facility | 2021 | 7 | Many | Many | CLTWR1 | Natural Gas Fired Combined Cycle | 313.7 | 120011 | 115700 |  |  |  | 300 | 162069 | 158959 | 2105929 | 171731 |  | 1934198 |  | 2105929 |  |  |  |  | 76.22 | 68.78 | 659 | 594 |  |  | 738 | 14 | (RI) Recirculate: Induced Draft |  | RI | Closed | Fresh | Surface | Lake Eufala | Peaceable Creek | OP | 4 | 2003 | 4 | 2003 | OP | 11 | 2002 | 11 | 2002 | OP | 11 | 2002 | 11 | 2002 | N | NG | CC | Y | IPP Non-CHP | 1 | 3 | 2 | 1 | 1C MB MG
10362 | OK | 55501 | Kiamichi Energy Facility | 2021 | 8 | Many | Many | CLTWR1 | Natural Gas Fired Combined Cycle | 313.7 | 137385 | 132968 |  |  |  | 300 | 181335 | 175479 | 2315673 | 224389 |  | 2091285 |  | 2315673 |  |  |  |  | 84.71 | 76.68 | 637 | 577 |  |  | 744 | 14 | (RI) Recirculate: Induced Draft |  | RI | Closed | Fresh | Surface | Lake Eufala | Peaceable Creek | OP | 4 | 2003 | 4 | 2003 | OP | 11 | 2002 | 11 | 2002 | OP | 11 | 2002 | 11 | 2002 | N | NG | CC | Y | IPP Non-CHP | 1 | 3 | 2 | 1 | 1C MB MG
10362 | OK | 55501 | Kiamichi Energy Facility | 2021 | 9 | Many | Many | CLTWR1 | Natural Gas Fired Combined Cycle | 313.7 | 134585 | 130354 |  |  |  | 300 | 177477 | 171850 | 2280821 | 243968 |  | 2036853 |  | 2280821 |  |  |  |  | 83.76 | 73.93 | 643 | 567 |  |  | 635 | 14 | (RI) Recirculate: Induced Draft |  | RI | Closed | Fresh | Surface | Lake Eufala | Peaceable Creek | OP | 4 | 2003 | 4 | 2003 | OP | 11 | 2002 | 11 | 2002 | OP | 11 | 2002 | 11 | 2002 | N | NG | CC | Y | IPP Non-CHP | 1 | 3 | 2 | 1 | 1C MB MG
10362 | OK | 55501 | Kiamichi Energy Facility | 2021 | 10 | Many | Many | CLTWR1 | Natural Gas Fired Combined Cycle | 313.7 | 113760 | 110024 |  |  |  | 300 | 155653 | 150191 | 1921735 | 188392 |  | 1733343 |  | 1921735 |  |  |  |  | 65.34 | 57.5 | 594 | 523 |  |  | 300 | 14 | (RI) Recirculate: Induced Draft |  | RI | Closed | Fresh | Surface | Lake Eufala | Peaceable Creek | OP | 4 | 2003 | 4 | 2003 | OP | 11 | 2002 | 11 | 2002 | OP | 11 | 2002 | 11 | 2002 | N | NG | CC | Y | IPP Non-CHP | 1 | 3 | 2 | 1 | 1C MB MG
10362 | OK | 55501 | Kiamichi Energy Facility | 2021 | 11 | Many | Many | CLTWR1 | Natural Gas Fired Combined Cycle | 313.7 | 13482 | 12915 |  |  |  | 300 | 21909 | 20966 | 283177 | 7770 |  | 275407 |  | 283177 |  |  |  |  | 9.39 | 6.84 | 727 | 530 |  |  | 145 | 14 | (RI) Recirculate: Induced Draft |  | RI | Closed | Fresh | Surface | Lake Eufala | Peaceable Creek | OP | 4 | 2003 | 4 | 2003 | OP | 11 | 2002 | 11 | 2002 | OP | 11 | 2002 | 11 | 2002 | N | NG | CC | Y | IPP Non-CHP | 1 | 3 | 2 | 1 | 1C MB MG
10362 | OK | 55501 | Kiamichi Energy Facility | 2021 | 12 | Many | Many | CLTWR1 | Natural Gas Fired Combined Cycle | 313.7 | 24901 | 24602 |  |  |  | 300 | 39466 | 37250 | 480477 | 34102 |  | 446375 |  | 480477 |  |  |  |  | 15.09 | 10.65 | 613 | 433 |  |  | 505 | 14 | (RI) Recirculate: Induced Draft |  | RI | Closed | Fresh | Surface | Lake Eufala | Peaceable Creek | OP | 4 | 2003 | 4 | 2003 | OP | 11 | 2002 | 11 | 2002 | OP | 11 | 2002 | 11 | 2002 | N | NG | CC | Y | IPP Non-CHP | 1 | 3 | 2 | 1 | 1C MB MG
10362 | OK | 55501 | Kiamichi Energy Facility | 2021 | 1 | Many | Many | CLTWR2 | Natural Gas Fired Combined Cycle | 314.9 | 90963 | 87742 |  |  |  | 302 | 131993 | 127350 | 1647315 | 72665 |  | 1574650 |  | 1647315 |  |  |  |  | 45.44 | 39.58 | 518 | 451 |  |  | 609 | 14 | (RI) Recirculate: Induced Draft |  | RI | Closed | Fresh | Surface | Lake Eufala | Peaceable Creek | OP | 4 | 2003 | 4 | 2003 | OP | 11 | 2002 | 11 | 2002 | OP | 11 | 2002 | 11 | 2002 | N | NG | CC | Y | IPP Non-CHP | 1 | 3 | 2 | 1 | 1C MB MG
10362 | OK | 55501 | Kiamichi Energy Facility | 2021 | 2 | Many | Many | CLTWR2 | Natural Gas Fired Combined Cycle | 314.9 | 81316 | 78716 |  |  |  | 302 | 115069 | 111343 | 1444931 | 138269 |  | 1306662 |  | 1444931 |  |  |  |  | 38.54 | 31.22 | 490 | 397 |  |  | 619 | 14 | (RI) Recirculate: Induced Draft |  | RI | Closed | Fresh | Surface | Lake Eufala | Peaceable Creek | OP | 4 | 2003 | 4 | 2003 | OP | 11 | 2002 | 11 | 2002 | OP | 11 | 2002 | 11 | 2002 | N | NG | CC | Y | IPP Non-CHP | 1 | 3 | 2 | 1 | 1C MB MG
10362 | OK | 55501 | Kiamichi Energy Facility | 2021 | 3 | Many | Many | CLTWR2 | Natural Gas Fired Combined Cycle | 314.9 | 50666 | 48881 |  |  |  | 302 | 73420 | 70825 | 921810 | 33623 |  | 888187 |  | 921810 |  |  |  |  | 27.01 | 21.49 | 553 | 440 |  |  | 475 | 14 | (RI) Recirculate: Induced Draft |  | RI | Closed | Fresh | Surface | Lake Eufala | Peaceable Creek | OP | 4 | 2003 | 4 | 2003 | OP | 11 | 2002 | 11 | 2002 | OP | 11 | 2002 | 11 | 2002 | N | NG | CC | Y | IPP Non-CHP | 1 | 3 | 2 | 1 | 1C MB MG
10362 | OK | 55501 | Kiamichi Energy Facility | 2021 | 4 | Many | Many | CLTWR2 | Natural Gas Fired Combined Cycle | 314.9 | 5867 | 5665 |  |  |  | 302 | 7686 | 7419 | 100954 | 13043 |  | 87910 |  | 100954 |  |  |  |  | 4.34 | 0.27 | 766 | 48 |  |  | 150 | 14 | (RI) Recirculate: Induced Draft |  | RI | Closed | Fresh | Surface | Lake Eufala | Peaceable Creek | OP | 4 | 2003 | 4 | 2003 | OP | 11 | 2002 | 11 | 2002 | OP | 11 | 2002 | 11 | 2002 | N | NG | CC | Y | IPP Non-CHP | 1 | 3 | 2 | 1 | 1C MB MG
10362 | OK | 55501 | Kiamichi Energy Facility | 2021 | 5 | Many | Many | CLTWR2 | Natural Gas Fired Combined Cycle | 314.9 | 0 | 0 |  |  |  | 302 | 0 | 0 | 0 | 0 |  | 0 |  | 0 |  |  |  |  | 0 | 0 |  |  |  |  | 650 | 14 | (RI) Recirculate: Induced Draft |  | RI | Closed | Fresh | Surface | Lake Eufala | Peaceable Creek | OP | 4 | 2003 | 4 | 2003 | OP | 11 | 2002 | 11 | 2002 | OP | 11 | 2002 | 11 | 2002 | N | NG | CC | Y | IPP Non-CHP | 1 | 3 | 2 | 1 | 1C MB MG
10362 | OK | 55501 | Kiamichi Energy Facility | 2021 | 6 | Many | Many | CLTWR2 | Natural Gas Fired Combined Cycle | 314.9 | 13230 | 12729 |  |  |  | 302 | 18266 | 17572 | 280116 | 12895 |  | 267221 |  | 280116 |  |  |  |  | 9.5 | 7.27 | 746 | 571 |  |  | 642 | 14 | (RI) Recirculate: Induced Draft |  | RI | Closed | Fresh | Surface | Lake Eufala | Peaceable Creek | OP | 4 | 2003 | 4 | 2003 | OP | 11 | 2002 | 11 | 2002 | OP | 11 | 2002 | 11 | 2002 | N | NG | CC | Y | IPP Non-CHP | 1 | 3 | 2 | 1 | 1C MB MG
10362 | OK | 55501 | Kiamichi Energy Facility | 2021 | 7 | Many | Many | CLTWR2 | Natural Gas Fired Combined Cycle | 314.9 | 130537 | 125729 |  |  |  | 302 | 172167 | 165873 | 2244392 | 178385 |  | 2066006 |  | 2244392 |  |  |  |  | 80.75 | 72.79 | 642 | 579 |  |  | 701 | 14 | (RI) Recirculate: Induced Draft |  | RI | Closed | Fresh | Surface | Lake Eufala | Peaceable Creek | OP | 4 | 2003 | 4 | 2003 | OP | 11 | 2002 | 11 | 2002 | OP | 11 | 2002 | 11 | 2002 | N | NG | CC | Y | IPP Non-CHP | 1 | 3 | 2 | 1 | 1C MB MG
10362 | OK | 55501 | Kiamichi Energy Facility | 2021 | 8 | Many | Many | CLTWR2 | Natural Gas Fired Combined Cycle | 314.9 | 137862 | 133380 |  |  |  | 302 | 179393 | 173696 | 2306556 | 228573 |  | 2077984 |  | 2306556 |  |  |  |  | 86.78 | 76.84 | 651 | 576 |  |  | 711 | 14 | (RI) Recirculate: Induced Draft |  | RI | Closed | Fresh | Surface | Lake Eufala | Peaceable Creek | OP | 4 | 2003 | 4 | 2003 | OP | 11 | 2002 | 11 | 2002 | OP | 11 | 2002 | 11 | 2002 | N | NG | CC | Y | IPP Non-CHP | 1 | 3 | 2 | 1 | 1C MB MG
10362 | OK | 55501 | Kiamichi Energy Facility | 2021 | 9 | Many | Many | CLTWR2 | Natural Gas Fired Combined Cycle | 314.9 | 135544 | 131243 |  |  |  | 302 | 179922 | 174205 | 2301167 | 248481 |  | 2052687 |  | 2301167 |  |  |  |  | 86.75 | 75.07 | 661 | 572 |  |  | 506 | 14 | (RI) Recirculate: Induced Draft |  | RI | Closed | Fresh | Surface | Lake Eufala | Peaceable Creek | OP | 4 | 2003 | 4 | 2003 | OP | 11 | 2002 | 11 | 2002 | OP | 11 | 2002 | 11 | 2002 | N | NG | CC | Y | IPP Non-CHP | 1 | 3 | 2 | 1 | 1C MB MG
10362 | OK | 55501 | Kiamichi Energy Facility | 2021 | 10 | Many | Many | CLTWR2 | Natural Gas Fired Combined Cycle | 314.9 | 126985 | 119855 |  |  |  | 302 | 175960 | 165164 | 2174059 | 199510 |  | 1974549 |  | 2174059 |  |  |  |  | 77.32 | 66.37 | 645 | 554 |  |  | 269 | 14 | (RI) Recirculate: Induced Draft |  | RI | Closed | Fresh | Surface | Lake Eufala | Peaceable Creek | OP | 4 | 2003 | 4 | 2003 | OP | 11 | 2002 | 11 | 2002 | OP | 11 | 2002 | 11 | 2002 | N | NG | CC | Y | IPP Non-CHP | 1 | 3 | 2 | 1 | 1C MB MG
10362 | OK | 55501 | Kiamichi Energy Facility | 2021 | 11 | Many | Many | CLTWR2 | Natural Gas Fired Combined Cycle | 314.9 | 20761 | 19871 |  |  |  | 302 | 32078 | 30677 | 413732 | 7185 |  | 406547 |  | 413732 |  |  |  |  | 14.23 | 8.65 | 716 | 435 |  |  | 244 | 14 | (RI) Recirculate: Induced Draft |  | RI | Closed | Fresh | Surface | Lake Eufala | Peaceable Creek | OP | 4 | 2003 | 4 | 2003 | OP | 11 | 2002 | 11 | 2002 | OP | 11 | 2002 | 11 | 2002 | N | NG | CC | Y | IPP Non-CHP | 1 | 3 | 2 | 1 | 1C MB MG
10362 | OK | 55501 | Kiamichi Energy Facility | 2021 | 12 | Many | Many | CLTWR2 | Natural Gas Fired Combined Cycle | 314.9 | 49009 | 48199 |  |  |  | 302 | 73664 | 69395 | 886910 | 46299 |  | 840611 |  | 886910 |  |  |  |  | 27.5 | 22.99 | 571 | 477 |  |  | 450 | 14 | (RI) Recirculate: Induced Draft |  | RI | Closed | Fresh | Surface | Lake Eufala | Peaceable Creek | OP | 4 | 2003 | 4 | 2003 | OP | 11 | 2002 | 11 | 2002 | OP | 11 | 2002 | 11 | 2002 | N | NG | CC | Y | IPP Non-CHP | 1 | 3 | 2 | 1 | 1C MB MG
61137 | IN | 55502 | Lawrenceburg Power, LLC | 2021 | 1 | Many | Many | Many | Natural Gas Fired Combined Cycle | 516 | 289740 | 282470 |  |  |  | 674 | 514425 | 501517 | 5564809 | 215467 |  | 5349342 |  | 5564809 |  |  |  |  | 164.272 | 131.163 | 582 | 464 |  |  | 744 |  | (RI) Recirculate: Induced Draft |  | RI | Closed | Fresh | Surface | Tanners Creek | Tanners Creek | OP | 6 | 2004 | 6 | 2004 | OP | 6 | 2004 | 6 | 2004 | OP | 6 | 2004 | 6 | 2004 | N | NG | CC | Y | IPP Non-CHP | 1 | 6 | 4 | 2 | Complex
61137 | IN | 55502 | Lawrenceburg Power, LLC | 2021 | 2 | Many | Many | Many | Natural Gas Fired Combined Cycle | 516 | 243181 | 237011 |  |  |  | 674 | 416602 | 406032 | 4633134 | 140520 |  | 4492614 |  | 4633134 |  |  |  |  | 135.993 | 109.15 | 574 | 461 |  |  | 671 |  | (RI) Recirculate: Induced Draft |  | RI | Closed | Fresh | Surface | Tanners Creek | Tanners Creek | OP | 6 | 2004 | 6 | 2004 | OP | 6 | 2004 | 6 | 2004 | OP | 6 | 2004 | 6 | 2004 | N | NG | CC | Y | IPP Non-CHP | 1 | 6 | 4 | 2 | Complex
61137 | IN | 55502 | Lawrenceburg Power, LLC | 2021 | 3 | Many | Many | Many | Natural Gas Fired Combined Cycle | 516 | 223120 | 216887 |  |  |  | 674 | 390168 | 379269 | 4283789 | 70849 |  | 4212940 |  | 4283789 |  |  |  |  | 142.447 | 111.806 | 657 | 516 |  |  | 742 |  | (RI) Recirculate: Induced Draft |  | RI | Closed | Fresh | Surface | Tanners Creek | Tanners Creek | OP | 6 | 2004 | 6 | 2004 | OP | 6 | 2004 | 6 | 2004 | OP | 6 | 2004 | 6 | 2004 | N | NG | CC | Y | IPP Non-CHP | 1 | 6 | 4 | 2 | Complex
61137 | IN | 55502 | Lawrenceburg Power, LLC | 2021 | 4 | Many | Many | Many | Natural Gas Fired Combined Cycle | 516 | 273766 | 266668 |  |  |  | 674 | 454234 | 442456 | 5060681 | 239606 |  | 4821074 |  | 5060681 |  |  |  |  | 173.814 | 113.228 | 652 | 425 |  |  | 589 |  | (RI) Recirculate: Induced Draft |  | RI | Closed | Fresh | Surface | Tanners Creek | Tanners Creek | OP | 6 | 2004 | 6 | 2004 | OP | 6 | 2004 | 6 | 2004 | OP | 6 | 2004 | 6 | 2004 | N | NG | CC | Y | IPP Non-CHP | 1 | 6 | 4 | 2 | Complex
61137 | IN | 55502 | Lawrenceburg Power, LLC | 2021 | 5 | Many | Many | Many | Natural Gas Fired Combined Cycle | 516 | 167345 | 162301 |  |  |  | 674 | 275286 | 266989 | 3092562 | 127463 |  | 2965099 |  | 3092562 |  |  |  |  | 116.878 | 91.388 | 720 | 563 |  |  | 742 |  | (RI) Recirculate: Induced Draft |  | RI | Closed | Fresh | Surface | Tanners Creek | Tanners Creek | OP | 6 | 2004 | 6 | 2004 | OP | 6 | 2004 | 6 | 2004 | OP | 6 | 2004 | 6 | 2004 | N | NG | CC | Y | IPP Non-CHP | 1 | 6 | 4 | 2 | Complex
61137 | IN | 55502 | Lawrenceburg Power, LLC | 2021 | 6 | Many | Many | Many | Natural Gas Fired Combined Cycle | 516 | 245482 | 238775 |  |  |  | 674 | 380871 | 370463 | 4406220 | 248782 |  | 4157438 |  | 4406220 |  |  |  |  | 177.834 | 141.291 | 745 | 592 |  |  | 720 |  | (RI) Recirculate: Induced Draft |  | RI | Closed | Fresh | Surface | Tanners Creek | Tanners Creek | OP | 6 | 2004 | 6 | 2004 | OP | 6 | 2004 | 6 | 2004 | OP | 6 | 2004 | 6 | 2004 | N | NG | CC | Y | IPP Non-CHP | 1 | 6 | 4 | 2 | Complex
61137 | IN | 55502 | Lawrenceburg Power, LLC | 2021 | 7 | Many | Many | Many | Natural Gas Fired Combined Cycle | 516 | 265865 | 258287 |  |  |  | 674 | 403924 | 392410 | 4715335 | 293896 |  | 4421439 |  | 4715335 |  |  |  |  | 193.032 | 152.282 | 747 | 590 |  |  | 744 |  | (RI) Recirculate: Induced Draft |  | RI | Closed | Fresh | Surface | Tanners Creek | Tanners Creek | OP | 6 | 2004 | 6 | 2004 | OP | 6 | 2004 | 6 | 2004 | OP | 6 | 2004 | 6 | 2004 | N | NG | CC | Y | IPP Non-CHP | 1 | 6 | 4 | 2 | Complex
61137 | IN | 55502 | Lawrenceburg Power, LLC | 2021 | 8 | Many | Many | Many | Natural Gas Fired Combined Cycle | 516 | 292667 | 284657 |  |  |  | 674 | 439391 | 427364 | 5146239 | 346072 |  | 4800167 |  | 5146239 |  |  |  |  | 211.546 | 167.101 | 743 | 587 |  |  | 743 |  | (RI) Recirculate: Induced Draft |  | RI | Closed | Fresh | Surface | Tanners Creek | Tanners Creek | OP | 6 | 2004 | 6 | 2004 | OP | 6 | 2004 | 6 | 2004 | OP | 6 | 2004 | 6 | 2004 | N | NG | CC | Y | IPP Non-CHP | 1 | 6 | 4 | 2 | Complex
61137 | IN | 55502 | Lawrenceburg Power, LLC | 2021 | 9 | Many | Many | Many | Natural Gas Fired Combined Cycle | 516 | 225605 | 219081 |  |  |  | 674 | 343405 | 333476 | 4024664 | 213039 |  | 3811625 |  | 4024664 |  |  |  |  | 163.681 | 127.813 | 747 | 583 |  |  | 720 |  | (RI) Recirculate: Induced Draft |  | RI | Closed | Fresh | Surface | Tanners Creek | Tanners Creek | OP | 6 | 2004 | 6 | 2004 | OP | 6 | 2004 | 6 | 2004 | OP | 6 | 2004 | 6 | 2004 | N | NG | CC | Y | IPP Non-CHP | 1 | 6 | 4 | 2 | Complex
61137 | IN | 55502 | Lawrenceburg Power, LLC | 2021 | 10 | Many | Many | Many | Natural Gas Fired Combined Cycle | 516 | 294883 | 287016 |  |  |  | 674 | 454877 | 442741 | 5249113 | 358196 |  | 4890917 |  | 5249113 |  |  |  |  | 191.572 | 152.941 | 667 | 533 |  |  | 743 |  | (RI) Recirculate: Induced Draft |  | RI | Closed | Fresh | Surface | Tanners Creek | Tanners Creek | OP | 6 | 2004 | 6 | 2004 | OP | 6 | 2004 | 6 | 2004 | OP | 6 | 2004 | 6 | 2004 | N | NG | CC | Y | IPP Non-CHP | 1 | 6 | 4 | 2 | Complex
61137 | IN | 55502 | Lawrenceburg Power, LLC | 2021 | 11 | Many | Many | Many | Natural Gas Fired Combined Cycle | 516 | 319892 | 311604 |  |  |  | 674 | 491999 | 479251 | 5696154 | 513534 |  | 5182620 |  | 5696154 |  |  |  |  | 183.817 | 148.186 | 590 | 476 |  |  | 719 |  | (RI) Recirculate: Induced Draft |  | RI | Closed | Fresh | Surface | Tanners Creek | Tanners Creek | OP | 6 | 2004 | 6 | 2004 | OP | 6 | 2004 | 6 | 2004 | OP | 6 | 2004 | 6 | 2004 | N | NG | CC | Y | IPP Non-CHP | 1 | 6 | 4 | 2 | Complex
61137 | IN | 55502 | Lawrenceburg Power, LLC | 2021 | 12 | Many | Many | Many | Natural Gas Fired Combined Cycle | 516 | 293898 | 286346 |  |  |  | 674 | 474882 | 462680 | 5375889 | 329639 |  | 5046249 |  | 5375889 |  |  |  |  | 174.237 | 138.932 | 608 | 485 |  |  | 743 |  | (RI) Recirculate: Induced Draft |  | RI | Closed | Fresh | Surface | Tanners Creek | Tanners Creek | OP | 6 | 2004 | 6 | 2004 | OP | 6 | 2004 | 6 | 2004 | OP | 6 | 2004 | 6 | 2004 | N | NG | CC | Y | IPP Non-CHP | 1 | 6 | 4 | 2 | Complex
61136 | OH | 55503 | Waterford Power, LLC | 2021 | 1 | Many | Many | CW1 | Natural Gas Fired Combined Cycle | 362 | 223246 | 222711 |  |  |  | 504 | 428666 | 416515 | 4436571 | 109808 |  | 4326763 |  | 4436571 |  |  |  |  | 152.7 | 115.7 | 686 | 520 |  |  | 744 | 20 | (RI) Recirculate: Induced Draft |  | RI | Closed | Fresh | Surface | Muskingum River | Muskingum River | OP | 8 | 2003 | 8 | 2003 | OP | 8 | 2003 | 8 | 2003 | OP | 8 | 2003 | 8 | 2003 | N | NG | CC | Y | IPP Non-CHP | 1 | 4 | 3 | 1 | 1C MB MG
61136 | OH | 55503 | Waterford Power, LLC | 2021 | 2 | Many | Many | CW1 | Natural Gas Fired Combined Cycle | 362 | 184909 | 184534 |  |  |  | 504 | 339624 | 329069 | 3623044 | 84763 |  | 3538280 |  | 3623044 |  |  |  |  | 125.7 | 96.3 | 681 | 522 |  |  | 648 | 20 | (RI) Recirculate: Induced Draft |  | RI | Closed | Fresh | Surface | Muskingum River | Muskingum River | OP | 8 | 2003 | 8 | 2003 | OP | 8 | 2003 | 8 | 2003 | OP | 8 | 2003 | 8 | 2003 | N | NG | CC | Y | IPP Non-CHP | 1 | 4 | 3 | 1 | 1C MB MG
61136 | OH | 55503 | Waterford Power, LLC | 2021 | 3 | Many | Many | CW1 | Natural Gas Fired Combined Cycle | 362 | 186250 | 185744 |  |  |  | 504 | 334693 | 324532 | 3574241 | 131802 |  | 3442439 |  | 3574241 |  |  |  |  | 151.26 | 111 | 814 | 598 |  |  | 744 | 20 | (RI) Recirculate: Induced Draft |  | RI | Closed | Fresh | Surface | Muskingum River | Muskingum River | OP | 8 | 2003 | 8 | 2003 | OP | 8 | 2003 | 8 | 2003 | OP | 8 | 2003 | 8 | 2003 | N | NG | CC | Y | IPP Non-CHP | 1 | 4 | 3 | 1 | 1C MB MG
61136 | OH | 55503 | Waterford Power, LLC | 2021 | 4 | Many | Many | CW1 | Natural Gas Fired Combined Cycle | 362 | 223959 | 223265 |  |  |  | 504 | 389466 | 377705 | 4223828 | 223046 |  | 4000782 |  | 4223828 |  |  |  |  | 164.26 | 133.1 | 736 | 596 |  |  | 720 | 20 | (RI) Recirculate: Induced Draft |  | RI | Closed | Fresh | Surface | Muskingum River | Muskingum River | OP | 8 | 2003 | 8 | 2003 | OP | 8 | 2003 | 8 | 2003 | OP | 8 | 2003 | 8 | 2003 | N | NG | CC | Y | IPP Non-CHP | 1 | 4 | 3 | 1 | 1C MB MG
61136 | OH | 55503 | Waterford Power, LLC | 2021 | 5 | Many | Many | CW1 | Natural Gas Fired Combined Cycle | 362 | 206044 | 205421 |  |  |  | 504 | 359783 | 348230 | 3878482 | 149888 |  | 3728593 |  | 3878482 |  |  |  |  | 162.53 | 129.5 | 791 | 630 |  |  | 744 | 20 | (RI) Recirculate: Induced Draft |  | RI | Closed | Fresh | Surface | Muskingum River | Muskingum River | OP | 8 | 2003 | 8 | 2003 | OP | 8 | 2003 | 8 | 2003 | OP | 8 | 2003 | 8 | 2003 | N | NG | CC | Y | IPP Non-CHP | 1 | 4 | 3 | 1 | 1C MB MG
61136 | OH | 55503 | Waterford Power, LLC | 2021 | 6 | Many | Many | CW1 | Natural Gas Fired Combined Cycle | 362 | 197080 | 196487 |  |  |  | 504 | 342327 | 331820 | 3711490 | 161940 |  | 3549550 |  | 3711490 |  |  |  |  | 160.54 | 132.6 | 817 | 675 |  |  | 720 | 20 | (RI) Recirculate: Induced Draft |  | RI | Closed | Fresh | Surface | Muskingum River | Muskingum River | OP | 8 | 2003 | 8 | 2003 | OP | 8 | 2003 | 8 | 2003 | OP | 8 | 2003 | 8 | 2003 | N | NG | CC | Y | IPP Non-CHP | 1 | 4 | 3 | 1 | 1C MB MG
61136 | OH | 55503 | Waterford Power, LLC | 2021 | 7 | Many | Many | CW1 | Natural Gas Fired Combined Cycle | 362 | 148713 | 148349 |  |  |  | 504 | 254857 | 245408 | 2780704 | 144211 |  | 2636493 |  | 2780704 |  |  |  |  | 133.06 | 105.4 | 897 | 710 |  |  | 744 | 20 | (RI) Recirculate: Induced Draft |  | RI | Closed | Fresh | Surface | Muskingum River | Muskingum River | OP | 8 | 2003 | 8 | 2003 | OP | 8 | 2003 | 8 | 2003 | OP | 8 | 2003 | 8 | 2003 | N | NG | CC | Y | IPP Non-CHP | 1 | 4 | 3 | 1 | 1C MB MG
61136 | OH | 55503 | Waterford Power, LLC | 2021 | 8 | Many | Many | CW1 | Natural Gas Fired Combined Cycle | 362 | 145016 | 144628 |  |  |  | 504 | 248106 | 238733 | 2705455 | 126892 |  | 2578563 |  | 2705455 |  |  |  |  | 132.15 | 104.5 | 914 | 723 |  |  | 744 | 20 | (RI) Recirculate: Induced Draft |  | RI | Closed | Fresh | Surface | Muskingum River | Muskingum River | OP | 8 | 2003 | 8 | 2003 | OP | 8 | 2003 | 8 | 2003 | OP | 8 | 2003 | 8 | 2003 | N | NG | CC | Y | IPP Non-CHP | 1 | 4 | 3 | 1 | 1C MB MG
61136 | OH | 55503 | Waterford Power, LLC | 2021 | 9 | Many | Many | CW1 | Natural Gas Fired Combined Cycle | 362 | 106775 | 106387 |  |  |  | 504 | 189192 | 182446 | 2051478 | 63339 |  | 1988139 |  | 2051478 |  |  |  |  | 110.27 | 85.7 | 1036 | 806 |  |  | 665 | 20 | (RI) Recirculate: Induced Draft |  | RI | Closed | Fresh | Surface | Muskingum River | Muskingum River | OP | 8 | 2003 | 8 | 2003 | OP | 8 | 2003 | 8 | 2003 | OP | 8 | 2003 | 8 | 2003 | N | NG | CC | Y | IPP Non-CHP | 1 | 4 | 3 | 1 | 1C MB MG
61136 | OH | 55503 | Waterford Power, LLC | 2021 | 10 | Many | Many | CW1 | Natural Gas Fired Combined Cycle | 362 | 228981 | 228210 |  |  |  | 504 | 384014 | 372635 | 4225547 | 272542 |  | 3953005 |  | 4225547 |  |  |  |  | 158.13 | 130.3 | 693 | 571 |  |  | 744 | 20 | (RI) Recirculate: Induced Draft |  | RI | Closed | Fresh | Surface | Muskingum River | Muskingum River | OP | 8 | 2003 | 8 | 2003 | OP | 8 | 2003 | 8 | 2003 | OP | 8 | 2003 | 8 | 2003 | N | NG | CC | Y | IPP Non-CHP | 1 | 4 | 3 | 1 | 1C MB MG
61136 | OH | 55503 | Waterford Power, LLC | 2021 | 11 | Many | Many | CW1 | Natural Gas Fired Combined Cycle | 362 | 223229 | 222533 |  |  |  | 504 | 373753 | 362837 | 4113842 | 332636 |  | 3781206 |  | 4113842 |  |  |  |  | 151.15 | 123.1 | 679 | 553 |  |  | 720 | 20 | (RI) Recirculate: Induced Draft |  | RI | Closed | Fresh | Surface | Muskingum River | Muskingum River | OP | 8 | 2003 | 8 | 2003 | OP | 8 | 2003 | 8 | 2003 | OP | 8 | 2003 | 8 | 2003 | N | NG | CC | Y | IPP Non-CHP | 1 | 4 | 3 | 1 | 1C MB MG
61136 | OH | 55503 | Waterford Power, LLC | 2021 | 12 | Many | Many | CW1 | Natural Gas Fired Combined Cycle | 362 | 216152 | 215524 |  |  |  | 504 | 389422 | 377727 | 4143691 | 167455 |  | 3976236 |  | 4143691 |  |  |  |  | 151.11 | 2736.6 | 701 | 12697 |  |  | 744 | 20 | (RI) Recirculate: Induced Draft |  | RI | Closed | Fresh | Surface | Muskingum River | Muskingum River | OP | 8 | 2003 | 8 | 2003 | OP | 8 | 2003 | 8 | 2003 | OP | 8 | 2003 | 8 | 2003 | N | NG | CC | Y | IPP Non-CHP | 1 | 4 | 3 | 1 | 1C MB MG
11208 | NV | 55514 | Apex Generating Station | 2021 | 1 | Many | Many | ACC1 | Natural Gas Fired Combined Cycle | 195.2 | 99932 | 99932 |  |  |  | 329 | 218533 | 212926 | 2207740 | 0 |  | 2207740 |  | 2207740 | [10 empty] | 710 |  | (DC) Dry Cooling |  | DC | Dry/Hybrid |  |  |  |  | OP | 5 | 2003 | 5 | 2003 | OP | 5 | 2003 | 5 | 2003 | OP | 5 | 2003 | 5 | 2003 | N | NG | CC | Y | Electric Utility | 1 | 3 | 2 | 1 | 1C MB MG
11208 | NV | 55514 | Apex Generating Station | 2021 | 2 | Many | Many | ACC1 | Natural Gas Fired Combined Cycle | 195.2 | 76181 | 76181 |  |  |  | 329 | 164552 | 160084 | 1690897 | 5162 |  | 1685735 |  | 1690897 | [10 empty] | 593 |  | (DC) Dry Cooling |  | DC | Dry/Hybrid |  |  |  |  | OP | 5 | 2003 | 5 | 2003 | OP | 5 | 2003 | 5 | 2003 | OP | 5 | 2003 | 5 | 2003 | N | NG | CC | Y | Electric Utility | 1 | 3 | 2 | 1 | 1C MB MG
11208 | NV | 55514 | Apex Generating Station | 2021 | 3 | Many | Many | ACC1 | Natural Gas Fired Combined Cycle | 195.2 | 90304 | 90304 |  |  |  | 329 | 196600 | 191234 | 2009227 | 0 |  | 2009227 |  | 2009227 | [10 empty] | 734 |  | (DC) Dry Cooling |  | DC | Dry/Hybrid |  |  |  |  | OP | 5 | 2003 | 5 | 2003 | OP | 5 | 2003 | 5 | 2003 | OP | 5 | 2003 | 5 | 2003 | N | NG | CC | Y | Electric Utility | 1 | 3 | 2 | 1 | 1C MB MG
11208 | NV | 55514 | Apex Generating Station | 2021 | 4 | Many | Many | ACC1 | Natural Gas Fired Combined Cycle | 195.2 | 78550 | 78550 |  |  |  | 329 | 169219 | 163727 | 1721752 | 0 |  | 1721752 |  | 1721752 | [10 empty] | 671 |  | (DC) Dry Cooling |  | DC | Dry/Hybrid |  |  |  |  | OP | 5 | 2003 | 5 | 2003 | OP | 5 | 2003 | 5 | 2003 | OP | 5 | 2003 | 5 | 2003 | N | NG | CC | Y | Electric Utility | 1 | 3 | 2 | 1 | 1C MB MG
11208 | NV | 55514 | Apex Generating Station | 2021 | 5 | Many | Many | ACC1 | Natural Gas Fired Combined Cycle | 195.2 | 8731 | 8731 |  |  |  | 329 | 19641 | 18881 | 233096 | 0 |  | 233096 |  | 233096 | [10 empty] | 84 |  | (DC) Dry Cooling |  | DC | Dry/Hybrid |  |  |  |  | OP | 5 | 2003 | 5 | 2003 | OP | 5 | 2003 | 5 | 2003 | OP | 5 | 2003 | 5 | 2003 | N | NG | CC | Y | Electric Utility | 1 | 3 | 2 | 1 | 1C MB MG
11208 | NV | 55514 | Apex Generating Station | 2021 | 6 | Many | Many | ACC1 | Natural Gas Fired Combined Cycle | 195.2 | 78714 | 78714 |  |  |  | 329 | 168768 | 161986 | 1733570 | 0 |  | 1733570 |  | 1733570 | [10 empty] | 659 |  | (DC) Dry Cooling |  | DC | Dry/Hybrid |  |  |  |  | OP | 5 | 2003 | 5 | 2003 | OP | 5 | 2003 | 5 | 2003 | OP | 5 | 2003 | 5 | 2003 | N | NG | CC | Y | Electric Utility | 1 | 3 | 2 | 1 | 1C MB MG
11208 | NV | 55514 | Apex Generating Station | 2021 | 7 | Many | Many | ACC1 | Natural Gas Fired Combined Cycle | 195.2 | 102808 | 102808 |  |  |  | 329 | 220312 | 210450 | 2243434 | 0 |  | 2243434 |  | 2243434 | [10 empty] | 726 |  | (DC) Dry Cooling |  | DC | Dry/Hybrid |  |  |  |  | OP | 5 | 2003 | 5 | 2003 | OP | 5 | 2003 | 5 | 2003 | OP | 5 | 2003 | 5 | 2003 | N | NG | CC | Y | Electric Utility | 1 | 3 | 2 | 1 | 1C MB MG
11208 | NV | 55514 | Apex Generating Station | 2021 | 8 | Many | Many | ACC1 | Natural Gas Fired Combined Cycle | 195.2 | 97046 | 97046 |  |  |  | 329 | 202438 | 194176 | 2097170 | 0 |  | 2097170 |  | 2097170 | [10 empty] | 724 |  | (DC) Dry Cooling |  | DC | Dry/Hybrid |  |  |  |  | OP | 5 | 2003 | 5 | 2003 | OP | 5 | 2003 | 5 | 2003 | OP | 5 | 2003 | 5 | 2003 | N | NG | CC | Y | Electric Utility | 1 | 3 | 2 | 1 | 1C MB MG
11208 | NV | 55514 | Apex Generating Station | 2021 | 9 | Many | Many | ACC1 | Natural Gas Fired Combined Cycle | 195.2 | 68973 | 68973 |  |  |  | 329 | 147128 | 141520 | 1513648 | 0 |  | 1513648 |  | 1513648 | [10 empty] | 567 |  | (DC) Dry Cooling |  | DC | Dry/Hybrid |  |  |  |  | OP | 5 | 2003 | 5 | 2003 | OP | 5 | 2003 | 5 | 2003 | OP | 5 | 2003 | 5 | 2003 | N | NG | CC | Y | Electric Utility | 1 | 3 | 2 | 1 | 1C MB MG
11208 | NV | 55514 | Apex Generating Station | 2021 | 10 | Many | Many | ACC1 | Natural Gas Fired Combined Cycle | 195.2 | 79810 | 79810 |  |  |  | 329 | 169963 | 164489 | 1761514 | 0 |  | 1761514 |  | 1761514 | [10 empty] | 690 |  | (DC) Dry Cooling |  | DC | Dry/Hybrid |  |  |  |  | OP | 5 | 2003 | 5 | 2003 | OP | 5 | 2003 | 5 | 2003 | OP | 5 | 2003 | 5 | 2003 | N | NG | CC | Y | Electric Utility | 1 | 3 | 2 | 1 | 1C MB MG
11208 | NV | 55514 | Apex Generating Station | 2021 | 11 | Many | Many | ACC1 | Natural Gas Fired Combined Cycle | 195.2 | 84400 | 84400 |  |  |  | 329 | 178573 | 172795 | 1840150 | 0 |  | 1840150 |  | 1840150 | [10 empty] | 699 |  | (DC) Dry Cooling |  | DC | Dry/Hybrid |  |  |  |  | OP | 5 | 2003 | 5 | 2003 | OP | 5 | 2003 | 5 | 2003 | OP | 5 | 2003 | 5 | 2003 | N | NG | CC | Y | Electric Utility | 1 | 3 | 2 | 1 | 1C MB MG
11208 | NV | 55514 | Apex Generating Station | 2021 | 12 | Many | Many | ACC1 | Natural Gas Fired Combined Cycle | 195.2 | 45519 | 45181 |  |  |  | 329 | 96936 | 93347 | 1016034 | 0 |  | 1016034 |  | 1016034 | [10 empty] | 403 |  | (DC) Dry Cooling |  | DC | Dry/Hybrid |  |  |  |  | OP | 5 | 2003 | 5 | 2003 | OP | 5 | 2003 | 5 | 2003 | OP | 5 | 2003 | 5 | 2003 | N | NG | CC | Y | Electric Utility | 1 | 3 | 2 | 1 | 1C MB MG
59923 | PA | 55516 | Fayette Energy Facility | 2021 | 1 | Many | Many | CW | Natural Gas Fired Combined Cycle | 312.2 | 165016 | 165016 |  |  |  | 355 | 287572 | 279286 | 3058086 | 204310 |  | 2853777 |  | 3058086 |  |  |  |  | 90.823 | 89.005 | 550 | 539 |  |  | 744 | 14 | (RI) Recirculate: Induced Draft |  | RI | Closed | Fresh | Surface | Monongahela River | Monongahela River | OP | 6 | 2003 | 6 | 2003 | OP | 5 | 2003 | 5 | 2003 | OP | 5 | 2003 | 5 | 2003 | N | NG | CC | Y | IPP Non-CHP | 1 | 3 | 2 | 1 | 1C MB MG
59923 | PA | 55516 | Fayette Energy Facility | 2021 | 2 | Many | Many | CW | Natural Gas Fired Combined Cycle | 312.2 | 147250 | 147250 |  |  |  | 355 | 256437 | 248655 | 2723944 | 176626 |  | 2547318 |  | 2723944 |  |  |  |  | 81.999 | 77.387 | 557 | 526 |  |  | 672 | 14 | (RI) Recirculate: Induced Draft |  | RI | Closed | Fresh | Surface | Monongahela River | Monongahela River | OP | 6 | 2003 | 6 | 2003 | OP | 5 | 2003 | 5 | 2003 | OP | 5 | 2003 | 5 | 2003 | N | NG | CC | Y | IPP Non-CHP | 1 | 3 | 2 | 1 | 1C MB MG
59923 | PA | 55516 | Fayette Energy Facility | 2021 | 3 | Many | Many | CW | Natural Gas Fired Combined Cycle | 312.2 | 176624 | 176624 |  |  |  | 355 | 251930 | 243100 | 3055342 | 312082 |  | 2743259 |  | 3055342 |  |  |  |  | 101.045 | 93.328 | 572 | 528 |  |  | 744 | 14 | (RI) Recirculate: Induced Draft |  | RI | Closed | Fresh | Surface | Monongahela River | Monongahela River | OP | 6 | 2003 | 6 | 2003 | OP | 5 | 2003 | 5 | 2003 | OP | 5 | 2003 | 5 | 2003 | N | NG | CC | Y | IPP Non-CHP | 1 | 3 | 2 | 1 | 1C MB MG
59923 | PA | 55516 | Fayette Energy Facility | 2021 | 4 | Many | Many | CW | Natural Gas Fired Combined Cycle | 312.2 | 158885 | 158885 |  |  |  | 355 | 210966 | 203420 | 2588799 | 405014 |  | 2183785 |  | 2588799 |  |  |  |  | 95.578 | 89.252 | 602 | 562 |  |  | 637 | 14 | (RI) Recirculate: Induced Draft |  | RI | Closed | Fresh | Surface | Monongahela River | Monongahela River | OP | 6 | 2003 | 6 | 2003 | OP | 5 | 2003 | 5 | 2003 | OP | 5 | 2003 | 5 | 2003 | N | NG | CC | Y | IPP Non-CHP | 1 | 3 | 2 | 1 | 1C MB MG
59923 | PA | 55516 | Fayette Energy Facility | 2021 | 5 | Many | Many | CW | Natural Gas Fired Combined Cycle | 312.2 | 178323 | 178323 |  |  |  | 355 | 240371 | 230760 | 3059799 | 343359 |  | 2716440 |  | 3059799 |  |  |  |  | 112.979 | 107.513 | 634 | 603 |  |  | 742 | 14 | (RI) Recirculate: Induced Draft |  | RI | Closed | Fresh | Surface | Monongahela River | Monongahela River | OP | 6 | 2003 | 6 | 2003 | OP | 5 | 2003 | 5 | 2003 | OP | 5 | 2003 | 5 | 2003 | N | NG | CC | Y | IPP Non-CHP | 1 | 3 | 2 | 1 | 1C MB MG
59923 | PA | 55516 | Fayette Energy Facility | 2021 | 6 | Many | Many | CW | Natural Gas Fired Combined Cycle | 312.2 | 181578 | 181578 |  |  |  | 355 | 265140 | 253486 | 3072805 | 399855 |  | 2672950 |  | 3072805 |  |  |  |  | 118.976 | 113.465 | 655 | 625 |  |  | 720 | 14 | (RI) Recirculate: Induced Draft |  | RI | Closed | Fresh | Surface | Monongahela River | Monongahela River | OP | 6 | 2003 | 6 | 2003 | OP | 5 | 2003 | 5 | 2003 | OP | 5 | 2003 | 5 | 2003 | N | NG | CC | Y | IPP Non-CHP | 1 | 3 | 2 | 1 | 1C MB MG
59923 | PA | 55516 | Fayette Energy Facility | 2021 | 7 | Many | Many | CW | Natural Gas Fired Combined Cycle | 312.2 | 182225 | 182225 |  |  |  | 355 | 275451 | 262273 | 3135678 | 365038 |  | 2770640 |  | 3135678 |  |  |  |  | 124.457 | 116.96 | 683 | 642 |  |  | 744 | 14 | (RI) Recirculate: Induced Draft |  | RI | Closed | Fresh | Surface | Monongahela River | Monongahela River | OP | 6 | 2003 | 6 | 2003 | OP | 5 | 2003 | 5 | 2003 | OP | 5 | 2003 | 5 | 2003 | N | NG | CC | Y | IPP Non-CHP | 1 | 3 | 2 | 1 | 1C MB MG
59923 | PA | 55516 | Fayette Energy Facility | 2021 | 8 | Many | Many | CW | Natural Gas Fired Combined Cycle | 312.2 | 174479 | 174479 |  |  |  | 355 | 270904 | 257686 | 3055030 | 320478 |  | 2734552 |  | 3055030 |  |  |  |  | 124.188 | 117.444 | 712 | 673 |  |  | 744 | 14 | (RI) Recirculate: Induced Draft |  | RI | Closed | Fresh | Surface | Monongahela River | Monongahela River | OP | 6 | 2003 | 6 | 2003 | OP | 5 | 2003 | 5 | 2003 | OP | 5 | 2003 | 5 | 2003 | N | NG | CC | Y | IPP Non-CHP | 1 | 3 | 2 | 1 | 1C MB MG
59923 | PA | 55516 | Fayette Energy Facility | 2021 | 9 | Many | Many | CW | Natural Gas Fired Combined Cycle | 312.2 | 163858 | 163858 |  |  |  | 355 | 267296 | 256095 | 2930840 | 242550 |  | 2688290 |  | 2930840 |  |  |  |  | 107.721 | 103.281 | 657 | 630 |  |  | 720 | 14 | (RI) Recirculate: Induced Draft |  | RI | Closed | Fresh | Surface | Monongahela River | Monongahela River | OP | 6 | 2003 | 6 | 2003 | OP | 5 | 2003 | 5 | 2003 | OP | 5 | 2003 | 5 | 2003 | N | NG | CC | Y | IPP Non-CHP | 1 | 3 | 2 | 1 | 1C MB MG
59923 | PA | 55516 | Fayette Energy Facility | 2021 | 10 | Many | Many | CW | Natural Gas Fired Combined Cycle | 312.2 | 133637 | 133637 |  |  |  | 355 | 191547 | 183533 | 2248283 | 309780 |  | 1938504 |  | 2248283 |  |  |  |  | 101.43 | 94.528 | 759 | 707 |  |  | 524 | 14 | (RI) Recirculate: Induced Draft |  | RI | Closed | Fresh | Surface | Monongahela River | Monongahela River | OP | 6 | 2003 | 6 | 2003 | OP | 5 | 2003 | 5 | 2003 | OP | 5 | 2003 | 5 | 2003 | N | NG | CC | Y | IPP Non-CHP | 1 | 3 | 2 | 1 | 1C MB MG
59923 | PA | 55516 | Fayette Energy Facility | 2021 | 11 | Many | Many | CW | Natural Gas Fired Combined Cycle | 312.2 | 190567 | 190567 |  |  |  | 355 | 272741 | 264289 | 3198640 | 451462 |  | 2747178 |  | 3198640 |  |  |  |  | 108.04 | 102.299 | 567 | 537 |  |  | 720 | 14 | (RI) Recirculate: Induced Draft |  | RI | Closed | Fresh | Surface | Monongahela River | Monongahela River | OP | 6 | 2003 | 6 | 2003 | OP | 5 | 2003 | 5 | 2003 | OP | 5 | 2003 | 5 | 2003 | N | NG | CC | Y | IPP Non-CHP | 1 | 3 | 2 | 1 | 1C MB MG
59923 | PA | 55516 | Fayette Energy Facility | 2021 | 12 | Many | Many | CW | Natural Gas Fired Combined Cycle | 312.2 | 183224 | 183224 |  |  |  | 355 | 278114 | 269416 | 3164101 | 360023 |  | 2804078 |  | 3164101 |  |  |  |  | 98.258 | 95.862 | 536 | 523 |  |  | 744 | 14 | (RI) Recirculate: Induced Draft |  | RI | Closed | Fresh | Surface | Monongahela River | Monongahela River | OP | 6 | 2003 | 6 | 2003 | OP | 5 | 2003 | 5 | 2003 | OP | 5 | 2003 | 5 | 2003 | N | NG | CC | Y | IPP Non-CHP | 1 | 3 | 2 | 1 | 1C MB MG
60431 | CA | 55518 | High Desert Power Plant | 2021 | 1 | Many | Many | CIRC | Natural Gas Fired Combined Cycle | 313.8 | 122437 | 118677 |  |  |  | 490 | 226651 | 219522 | 2538435 | 70888 |  | 2467547 |  | 2538435 |  |  |  |  | 66.634 | 66.634 | 561 | 561 |  |  | 540 |  | (RI) Recirculate: Induced Draft |  | RI | Closed | Fresh | Surface | Municipal |  | OP | 4 | 2003 | 4 | 2003 | OP | 4 | 2003 | 4 | 2003 | OP | 4 | 2003 | 4 | 2003 | N | NG | CC | Y | IPP Non-CHP | 1 | 4 | 3 | 1 | 1C MB MG
60431 | CA | 55518 | High Desert Power Plant | 2021 | 2 | Many | Many | CIRC | Natural Gas Fired Combined Cycle | 313.8 | 75316 | 72951 |  |  |  | 490 | 137851 | 133523 | 1558384 | 52578 |  | 1505806 |  | 1558384 |  |  |  |  | 40.835 | 40.835 | 560 | 560 |  |  | 346 |  | (RI) Recirculate: Induced Draft |  | RI | Closed | Fresh | Surface | Municipal |  | OP | 4 | 2003 | 4 | 2003 | OP | 4 | 2003 | 4 | 2003 | OP | 4 | 2003 | 4 | 2003 | N | NG | CC | Y | IPP Non-CHP | 1 | 4 | 3 | 1 | 1C MB MG
60431 | CA | 55518 | High Desert Power Plant | 2021 | 3 | Many | Many | CIRC | Natural Gas Fired Combined Cycle | 313.8 | 141103 | 135672 |  |  |  | 490 | 256108 | 248066 | 2883389 | 89012 |  | 2794377 |  | 2883389 |  |  |  |  | 78.632 | 78.632 | 580 | 580 |  |  | 613 |  | (RI) Recirculate: Induced Draft |  | RI | Closed | Fresh | Surface | Municipal |  | OP | 4 | 2003 | 4 | 2003 | OP | 4 | 2003 | 4 | 2003 | OP | 4 | 2003 | 4 | 2003 | N | NG | CC | Y | IPP Non-CHP | 1 | 4 | 3 | 1 | 1C MB MG
60431 | CA | 55518 | High Desert Power Plant | 2021 | 4 | Many | Many | CIRC | Natural Gas Fired Combined Cycle | 313.8 | 36418 | 35275 |  |  |  | 490 | 65932 | 63861 | 753527 | 27011 |  | 726516 |  | 753527 |  |  |  |  | 22.645 | 22.645 | 642 | 642 |  |  | 171 |  | (RI) Recirculate: Induced Draft |  | RI | Closed | Fresh | Surface | Municipal |  | OP | 4 | 2003 | 4 | 2003 | OP | 4 | 2003 | 4 | 2003 | OP | 4 | 2003 | 4 | 2003 | N | NG | CC | Y | IPP Non-CHP | 1 | 4 | 3 | 1 | 1C MB MG
60431 | CA | 55518 | High Desert Power Plant | 2021 | 5 | Many | Many | CIRC | Natural Gas Fired Combined Cycle | 313.8 | 62759 | 60788 |  |  |  | 490 | 112230 | 108706 | 1286719 | 53908 |  | 1232811 |  | 1286719 |  |  |  |  | 38.589 | 38.589 | 635 | 635 |  |  | 287 |  | (RI) Recirculate: Induced Draft |  | RI | Closed | Fresh | Surface | Municipal |  | OP | 4 | 2003 | 4 | 2003 | OP | 4 | 2003 | 4 | 2003 | OP | 4 | 2003 | 4 | 2003 | N | NG | CC | Y | IPP Non-CHP | 1 | 4 | 3 | 1 | 1C MB MG
60431 | CA | 55518 | High Desert Power Plant | 2021 | 6 | Many | Many | CIRC | Natural Gas Fired Combined Cycle | 313.8 | 137999 | 133665 |  |  |  | 490 | 230005 | 222784 | 2656597 | 153911 |  | 2502686 |  | 2656597 |  |  |  |  | 88.208 | 88.208 | 660 | 660 |  |  | 538 |  | (RI) Recirculate: Induced Draft |  | RI | Closed | Fresh | Surface | Municipal |  | OP | 4 | 2003 | 4 | 2003 | OP | 4 | 2003 | 4 | 2003 | OP | 4 | 2003 | 4 | 2003 | N | NG | CC | Y | IPP Non-CHP | 1 | 4 | 3 | 1 | 1C MB MG
60431 | CA | 55518 | High Desert Power Plant | 2021 | 7 | Many | Many | CIRC | Natural Gas Fired Combined Cycle | 313.8 | 201553 | 195224 |  |  |  | 490 | 325005 | 314799 | 3782337 | 257269 |  | 3525068 |  | 3782337 |  |  |  |  | 127.195 | 127.195 | 652 | 652 |  |  | 731 |  | (RI) Recirculate: Induced Draft |  | RI | Closed | Fresh | Surface | Municipal |  | OP | 4 | 2003 | 4 | 2003 | OP | 4 | 2003 | 4 | 2003 | OP | 4 | 2003 | 4 | 2003 | N | NG | CC | Y | IPP Non-CHP | 1 | 4 | 3 | 1 | 1C MB MG
60431 | CA | 55518 | High Desert Power Plant | 2021 | 8 | Many | Many | CIRC | Natural Gas Fired Combined Cycle | 313.8 | 188194 | 182285 |  |  |  | 490 | 313510 | 303666 | 3613281 | 185362 |  | 3427920 |  | 3613281 |  |  |  |  | 120.508 | 120.508 | 661 | 661 |  |  | 725 |  | (RI) Recirculate: Induced Draft |  | RI | Closed | Fresh | Surface | Municipal |  | OP | 4 | 2003 | 4 | 2003 | OP | 4 | 2003 | 4 | 2003 | OP | 4 | 2003 | 4 | 2003 | N | NG | CC | Y | IPP Non-CHP | 1 | 4 | 3 | 1 | 1C MB MG
60431 | CA | 55518 | High Desert Power Plant | 2021 | 9 | Many | Many | CIRC | Natural Gas Fired Combined Cycle | 313.8 | 174562 | 169080 |  |  |  | 490 | 289477 | 280389 | 3368279 | 171689 |  | 3196590 |  | 3368279 |  |  |  |  | 110.636 | 110.636 | 654 | 654 |  |  | 690 |  | (RI) Recirculate: Induced Draft |  | RI | Closed | Fresh | Surface | Municipal |  | OP | 4 | 2003 | 4 | 2003 | OP | 4 | 2003 | 4 | 2003 | OP | 4 | 2003 | 4 | 2003 | N | NG | CC | Y | IPP Non-CHP | 1 | 4 | 3 | 1 | 1C MB MG
60431 | CA | 55518 | High Desert Power Plant | 2021 | 10 | Many | Many | CIRC | Natural Gas Fired Combined Cycle | 313.8 | 163274 | 158147 |  |  |  | 490 | 274397 | 265782 | 3189885 | 170572 |  | 3019313 |  | 3189885 |  |  |  |  | 95.875 | 95.875 | 606 | 606 |  |  | 680 |  | (RI) Recirculate: Induced Draft |  | RI | Closed | Fresh | Surface | Municipal |  | OP | 4 | 2003 | 4 | 2003 | OP | 4 | 2003 | 4 | 2003 | OP | 4 | 2003 | 4 | 2003 | N | NG | CC | Y | IPP Non-CHP | 1 | 4 | 3 | 1 | 1C MB MG
60431 | CA | 55518 | High Desert Power Plant | 2021 | 11 | Many | Many | CIRC | Natural Gas Fired Combined Cycle | 313.8 | 119994 | 116227 |  |  |  | 490 | 208710 | 202156 | 2437904 | 120912 |  | 2316992 |  | 2437904 |  |  |  |  | 72.817 | 72.817 | 627 | 627 |  |  | 549 |  | (RI) Recirculate: Induced Draft |  | RI | Closed | Fresh | Surface | Municipal |  | OP | 4 | 2003 | 4 | 2003 | OP | 4 | 2003 | 4 | 2003 | OP | 4 | 2003 | 4 | 2003 | N | NG | CC | Y | IPP Non-CHP | 1 | 4 | 3 | 1 | 1C MB MG
60431 | CA | 55518 | High Desert Power Plant | 2021 | 12 | Many | Many | CIRC | Natural Gas Fired Combined Cycle | 313.8 | 22717 | 22004 |  |  |  | 490 | 41948 | 40631 | 487823 | 4969 |  | 482854 |  | 487823 |  |  |  |  | 12.171 | 12.171 | 553 | 553 |  |  | 122 |  | (RI) Recirculate: Induced Draft |  | RI | Closed | Fresh | Surface | Municipal |  | OP | 4 | 2003 | 4 | 2003 | OP | 4 | 2003 | 4 | 2003 | OP | 4 | 2003 | 4 | 2003 | N | NG | CC | Y | IPP Non-CHP | 1 | 4 | 3 | 1 | 1C MB MG
56608 | PA | 55524 | York Energy Center | 2021 | 1 | Many | Many | CWS | Natural Gas Fired Combined Cycle | 583.1 | 217828 | 209220 |  |  |  | 790 | 418666 | 412642 | 4406427 | 138371 |  | 4268056 |  | 4406427 | 0 |  |  |  | 152.816 | 105.778 | 730 | 506 |  |  | 547 | 16 | (RI) Recirculate: Induced Draft |  | RI | Closed | Fresh | Surface | Conowingo Pool | Conowingo Pool | OP | 3 | 2011 | 3 | 2019 | OP | 3 | 2011 | 3 | 2019 | OP | 3 | 2011 | 3 | 2011 | N | NG | CC | Y | IPP Non-CHP | 1 | 7 | 5 | 1 | 1C MB MG
56608 | PA | 55524 | York Energy Center | 2021 | 2 | Many | Many | CWS | Natural Gas Fired Combined Cycle | 583.1 | 225904 | 217843 |  |  |  | 790 | 409978 | 404222 | 4484384 | 70475 |  | 4413909 |  | 4450047 | 34337 |  |  |  | 154.21 | 111.598 | 708 | 512 |  |  | 521 | 16 | (RI) Recirculate: Induced Draft |  | RI | Closed | Fresh | Surface | Conowingo Pool | Conowingo Pool | OP | 3 | 2011 | 3 | 2019 | OP | 3 | 2011 | 3 | 2019 | OP | 3 | 2011 | 3 | 2011 | N | NG | CC | Y | IPP Non-CHP | 1 | 7 | 5 | 1 | 1C MB MG
56608 | PA | 55524 | York Energy Center | 2021 | 3 | Many | Many | CWS | Natural Gas Fired Combined Cycle | 583.1 | 219413 | 211272 |  |  |  | 790 | 402658 | 396924 | 4316173 | 204253 |  | 4111919 |  | 4316173 | 0 |  |  |  | 159.872 | 118.343 | 757 | 560 |  |  | 536 | 16 | (RI) Recirculate: Induced Draft |  | RI | Closed | Fresh | Surface | Conowingo Pool | Conowingo Pool | OP | 3 | 2011 | 3 | 2019 | OP | 3 | 2011 | 3 | 2019 | OP | 3 | 2011 | 3 | 2011 | N | NG | CC | Y | IPP Non-CHP | 1 | 7 | 5 | 1 | 1C MB MG
56608 | PA | 55524 | York Energy Center | 2021 | 4 | Many | Many | CWS | Natural Gas Fired Combined Cycle | 583.1 | 212128 | 204326 |  |  |  | 790 | 387218 | 381406 | 4276276 | 136600 |  | 4139676 |  | 4276276 | 0 |  |  |  | 164.439 | 123.089 | 805 | 602 |  |  | 593 | 16 | (RI) Recirculate: Induced Draft |  | RI | Closed | Fresh | Surface | Conowingo Pool | Conowingo Pool | OP | 3 | 2011 | 3 | 2019 | OP | 3 | 2011 | 3 | 2019 | OP | 3 | 2011 | 3 | 2011 | N | NG | CC | Y | IPP Non-CHP | 1 | 7 | 5 | 1 | 1C MB MG
56608 | PA | 55524 | York Energy Center | 2021 | 5 | Many | Many | CWS | Natural Gas Fired Combined Cycle | 583.1 | 233497 | 225040 |  |  |  | 790 | 409554 | 403333 | 4605117 | 213653 |  | 4391464 |  | 4605117 | 0 |  |  |  | 180.409 | 137.519 | 802 | 611 |  |  | 619 | 16 | (RI) Recirculate: Induced Draft |  | RI | Closed | Fresh | Surface | Conowingo Pool | Conowingo Pool | OP | 3 | 2011 | 3 | 2019 | OP | 3 | 2011 | 3 | 2019 | OP | 3 | 2011 | 3 | 2011 | N | NG | CC | Y | IPP Non-CHP | 1 | 7 | 5 | 1 | 1C MB MG
56608 | PA | 55524 | York Energy Center | 2021 | 6 | Many | Many | CWS | Natural Gas Fired Combined Cycle | 583.1 | 267078 | 257803 |  |  |  | 790 | 450045 | 443220 | 5141243 | 328631 |  | 4812612 |  | 5141243 | 0 |  |  |  | 206.687 | 166.87 | 802 | 647 |  |  | 658 | 16 | (RI) Recirculate: Induced Draft |  | RI | Closed | Fresh | Surface | Conowingo Pool | Conowingo Pool | OP | 3 | 2011 | 3 | 2019 | OP | 3 | 2011 | 3 | 2019 | OP | 3 | 2011 | 3 | 2011 | N | NG | CC | Y | IPP Non-CHP | 1 | 7 | 5 | 1 | 1C MB MG
56608 | PA | 55524 | York Energy Center | 2021 | 7 | Many | Many | CWS | Natural Gas Fired Combined Cycle | 583.1 | 278741 | 268936 |  |  |  | 790 | 449557 | 442483 | 5313733 | 406248 |  | 4907485 |  | 5313733 | 0 |  |  |  | 270.809 | 224.663 | 1007 | 835 |  |  | 692 | 16 | (RI) Recirculate: Induced Draft |  | RI | Closed | Fresh | Surface | Conowingo Pool | Conowingo Pool | OP | 3 | 2011 | 3 | 2019 | OP | 3 | 2011 | 3 | 2019 | OP | 3 | 2011 | 3 | 2011 | N | NG | CC | Y | IPP Non-CHP | 1 | 7 | 5 | 1 | 1C MB MG
56608 | PA | 55524 | York Energy Center | 2021 | 8 | Many | Many | CWS | Natural Gas Fired Combined Cycle | 583.1 | 288802 | 272772 |  |  |  | 790 | 467888 | 456624 | 5343595 | 348784 |  | 4994811 |  | 5343595 | 0 |  |  |  | 265.151 | 218.275 | 972 | 800 |  |  | 688 | 16 | (RI) Recirculate: Induced Draft |  | RI | Closed | Fresh | Surface | Conowingo Pool | Conowingo Pool | OP | 3 | 2011 | 3 | 2019 | OP | 3 | 2011 | 3 | 2019 | OP | 3 | 2011 | 3 | 2011 | N | NG | CC | Y | IPP Non-CHP | 1 | 7 | 5 | 1 | 1C MB MG
56608 | PA | 55524 | York Energy Center | 2021 | 9 | Many | Many | CWS | Natural Gas Fired Combined Cycle | 583.1 | 238337 | 229896 |  |  |  | 790 | 396444 | 390303 | 4467983 | 260094 |  | 4207889 |  | 4467983 | 0 |  |  |  | 227.302 | 181.139 | 989 | 788 |  |  | 618 | 16 | (RI) Recirculate: Induced Draft |  | RI | Closed | Fresh | Surface | Conowingo Pool | Conowingo Pool | OP | 3 | 2011 | 3 | 2019 | OP | 3 | 2011 | 3 | 2019 | OP | 3 | 2011 | 3 | 2011 | N | NG | CC | Y | IPP Non-CHP | 1 | 7 | 5 | 1 | 1C MB MG
56608 | PA | 55524 | York Energy Center | 2021 | 10 | Many | Many | CWS | Natural Gas Fired Combined Cycle | 583.1 | 272556 | 263310 |  |  |  | 790 | 448754 | 441892 | 5130721 | 352172 |  | 4778549 |  | 5130721 | 0 |  |  |  | 199.908 | 153.233 | 759 | 582 |  |  | 661 | 16 | (RI) Recirculate: Induced Draft |  | RI | Closed | Fresh | Surface | Conowingo Pool | Conowingo Pool | OP | 3 | 2011 | 3 | 2019 | OP | 3 | 2011 | 3 | 2019 | OP | 3 | 2011 | 3 | 2011 | N | NG | CC | Y | IPP Non-CHP | 1 | 7 | 5 | 1 | 1C MB MG
56608 | PA | 55524 | York Energy Center | 2021 | 11 | Many | Many | CWS | Natural Gas Fired Combined Cycle | 583.1 | 204788 | 197540 |  |  |  | 790 | 350134 | 344866 | 3904914 | 251061 |  | 3653853 |  | 3904914 | 0 |  |  |  | 153.193 | 109.067 | 776 | 552 |  |  | 543 | 16 | (RI) Recirculate: Induced Draft |  | RI | Closed | Fresh | Surface | Conowingo Pool | Conowingo Pool | OP | 3 | 2011 | 3 | 2019 | OP | 3 | 2011 | 3 | 2019 | OP | 3 | 2011 | 3 | 2011 | N | NG | CC | Y | IPP Non-CHP | 1 | 7 | 5 | 1 | 1C MB MG
56608 | PA | 55524 | York Energy Center | 2021 | 12 | Many | Many | CWS | Natural Gas Fired Combined Cycle | 583.1 | 208279 | 200654 |  |  |  | 790 | 378087 | 372457 | 4182230 | 180782 |  | 4001448 |  | 4154655 | 27575 |  |  |  | 152.285 | 109.686 | 759 | 547 |  |  | 546 | 16 | (RI) Recirculate: Induced Draft |  | RI | Closed | Fresh | Surface | Conowingo Pool | Conowingo Pool | OP | 3 | 2011 | 3 | 2019 | OP | 3 | 2011 | 3 | 2019 | OP | 3 | 2011 | 3 | 2011 | N | NG | CC | Y | IPP Non-CHP | 1 | 7 | 5 | 1 | 1C MB MG
2934 | TX | 55545 | Hidalgo Energy Center | 2021 | 1 | Many | Many | CTOWER | Natural Gas Fired Combined Cycle | 172 | 86816 | 85905 |  |  |  | 298 | 153073 | 151466 | 1787937 | 0 |  | 1787937 |  | 1787937 |  |  |  |  | 80.133 | 53.674 | 933 | 625 |  |  | 587 | 10 | (RI) Recirculate: Induced Draft |  | RI | Closed | Reclaimed | Discharge | City of McAllen Waste Water Center | North Main Drain | OP | 6 | 2000 | 6 | 2000 | OP | 6 | 2000 | 6 | 2000 | OP | 6 | 2000 | 6 | 2000 | N | NG | CC | N/A | IPP Non-CHP | 3 | 3 | 2 | 1 | 1C MB MG
2934 | TX | 55545 | Hidalgo Energy Center | 2021 | 2 | Many | Many | CTOWER | Natural Gas Fired Combined Cycle | 172 | 68505 | 67704 |  |  |  | 298 | 117854 | 116476 | 1406966 | 0 |  | 1406966 |  | 1406966 |  |  |  |  | 63.515 | 40.82 | 938 | 603 |  |  | 551 | 10 | (RI) Recirculate: Induced Draft |  | RI | Closed | Reclaimed | Discharge | City of McAllen Waste Water Center | North Main Drain | OP | 6 | 2000 | 6 | 2000 | OP | 6 | 2000 | 6 | 2000 | OP | 6 | 2000 | 6 | 2000 | N | NG | CC | N/A | IPP Non-CHP | 3 | 3 | 2 | 1 | 1C MB MG
2934 | TX | 55545 | Hidalgo Energy Center | 2021 | 3 | Many | Many | CTOWER | Natural Gas Fired Combined Cycle | 172 | 65737 | 64958 |  |  |  | 298 | 114486 | 113128 | 1354301 | 0 |  | 1354301 |  | 1354301 |  |  |  |  | 66.754 | 42.113 | 1028 | 648 |  |  | 504 | 10 | (RI) Recirculate: Induced Draft |  | RI | Closed | Reclaimed | Discharge | City of McAllen Waste Water Center | North Main Drain | OP | 6 | 2000 | 6 | 2000 | OP | 6 | 2000 | 6 | 2000 | OP | 6 | 2000 | 6 | 2000 | N | NG | CC | N/A | IPP Non-CHP | 3 | 3 | 2 | 1 | 1C MB MG
2934 | TX | 55545 | Hidalgo Energy Center | 2021 | 4 | Many | Many | CTOWER | Natural Gas Fired Combined Cycle | 172 | 44985 | 44446 |  |  |  | 298 | 75892 | 75028 | 909164 | 0 |  | 909164 |  | 909164 |  |  |  |  | 45.728 | 27.453 | 1029 | 618 |  |  | 313 | 10 | (RI) Recirculate: Induced Draft |  | RI | Closed | Reclaimed | Discharge | City of McAllen Waste Water Center | North Main Drain | OP | 6 | 2000 | 6 | 2000 | OP | 6 | 2000 | 6 | 2000 | OP | 6 | 2000 | 6 | 2000 | N | NG | CC | N/A | IPP Non-CHP | 3 | 3 | 2 | 1 | 1C MB MG
2934 | TX | 55545 | Hidalgo Energy Center | 2021 | 5 | Many | Many | CTOWER | Natural Gas Fired Combined Cycle | 172 | 82534 | 81516 |  |  |  | 298 | 137590 | 135894 | 1651891 | 0 |  | 1651891 |  | 1651891 |  |  |  |  | 86.359 | 61.251 | 1059 | 751 |  |  | 614 | 10 | (RI) Recirculate: Induced Draft |  | RI | Closed | Reclaimed | Discharge | City of McAllen Waste Water Center | North Main Drain | OP | 6 | 2000 | 6 | 2000 | OP | 6 | 2000 | 6 | 2000 | OP | 6 | 2000 | 6 | 2000 | N | NG | CC | N/A | IPP Non-CHP | 3 | 3 | 2 | 1 | 1C MB MG
2934 | TX | 55545 | Hidalgo Energy Center | 2021 | 6 | Many | Many | CTOWER | Natural Gas Fired Combined Cycle | 172 | 100577 | 97968 |  |  |  | 298 | 164341 | 162187 | 1987254 | 0 |  | 1987254 |  | 1987254 |  |  |  |  | 93.018 | 71.095 | 949 | 726 |  |  | 708 | 10 | (RI) Recirculate: Induced Draft |  | RI | Closed | Reclaimed | Discharge | City of McAllen Waste Water Center | North Main Drain | OP | 6 | 2000 | 6 | 2000 | OP | 6 | 2000 | 6 | 2000 | OP | 6 | 2000 | 6 | 2000 | N | NG | CC | N/A | IPP Non-CHP | 3 | 3 | 2 | 1 | 1C MB MG
2934 | TX | 55545 | Hidalgo Energy Center | 2021 | 7 | Many | Many | CTOWER | Natural Gas Fired Combined Cycle | 172 | 112596 | 111286 |  |  |  | 298 | 183394 | 181261 | 2098618 | 0 |  | 2098618 |  | 2098618 |  |  |  |  | 103.927 | 77.62 | 934 | 697 |  |  | 744 | 10 | (RI) Recirculate: Induced Draft |  | RI | Closed | Reclaimed | Discharge | City of McAllen Waste Water Center | North Main Drain | OP | 6 | 2000 | 6 | 2000 | OP | 6 | 2000 | 6 | 2000 | OP | 6 | 2000 | 6 | 2000 | N | NG | CC | N/A | IPP Non-CHP | 3 | 3 | 2 | 1 | 1C MB MG
2934 | TX | 55545 | Hidalgo Energy Center | 2021 | 8 | Many | Many | CTOWER | Natural Gas Fired Combined Cycle | 172 | 118623 | 117211 |  |  |  | 298 | 193575 | 191270 | 2230538 | 0 |  | 2230538 |  | 2230538 |  |  |  |  | 103.927 | 77.466 | 887 | 661 |  |  | 744 | 10 | (RI) Recirculate: Induced Draft |  | RI | Closed | Reclaimed | Discharge | City of McAllen Waste Water Center | North Main Drain | OP | 6 | 2000 | 6 | 2000 | OP | 6 | 2000 | 6 | 2000 | OP | 6 | 2000 | 6 | 2000 | N | NG | CC | N/A | IPP Non-CHP | 3 | 3 | 2 | 1 | 1C MB MG
2934 | TX | 55545 | Hidalgo Energy Center | 2021 | 9 | Many | Many | CTOWER | Natural Gas Fired Combined Cycle | 172 | 80700 | 79738 |  |  |  | 298 | 133422 | 131831 | 1549875 | 0 |  | 1549875 |  | 1549875 |  |  |  |  | 73.439 | 49.744 | 921 | 624 |  |  | 558 | 10 | (RI) Recirculate: Induced Draft |  | RI | Closed | Reclaimed | Discharge | City of McAllen Waste Water Center | North Main Drain | OP | 6 | 2000 | 6 | 2000 | OP | 6 | 2000 | 6 | 2000 | OP | 6 | 2000 | 6 | 2000 | N | NG | CC | N/A | IPP Non-CHP | 3 | 3 | 2 | 1 | 1C MB MG
2934 | TX | 55545 | Hidalgo Energy Center | 2021 | 10 | Many | Many | CTOWER | Natural Gas Fired Combined Cycle | 172 | 90302 | 89285 |  |  |  | 298 | 155355 | 153604 | 1756166 | 0 |  | 1756166 |  | 1756166 |  |  |  |  | 80.646 | 54.43 | 903 | 610 |  |  | 604 | 10 | (RI) Recirculate: Induced Draft |  | RI | Closed | Reclaimed | Discharge | City of McAllen Waste Water Center | North Main Drain | OP | 6 | 2000 | 6 | 2000 | OP | 6 | 2000 | 6 | 2000 | OP | 6 | 2000 | 6 | 2000 | N | NG | CC | N/A | IPP Non-CHP | 3 | 3 | 2 | 1 | 1C MB MG
2934 | TX | 55545 | Hidalgo Energy Center | 2021 | 11 | Many | Many | CTOWER | Natural Gas Fired Combined Cycle | 172 | 32639 | 32176 |  |  |  | 298 | 53282 | 52525 | 666050 | 0 |  | 666050 |  | 666050 |  |  |  |  | 34.358 | 16.879 | 1068 | 525 |  |  | 280 | 10 | (RI) Recirculate: Induced Draft |  | RI | Closed | Reclaimed | Discharge | City of McAllen Waste Water Center | North Main Drain | OP | 6 | 2000 | 6 | 2000 | OP | 6 | 2000 | 6 | 2000 | OP | 6 | 2000 | 6 | 2000 | N | NG | CC | N/A | IPP Non-CHP | 3 | 3 | 2 | 1 | 1C MB MG
2934 | TX | 55545 | Hidalgo Energy Center | 2021 | 12 | Many | Many | CTOWER | Natural Gas Fired Combined Cycle | 172 | 46191 | 45488 |  |  |  | 298 | 74704 | 73567 | 903984 | 0 |  | 903984 |  | 903984 |  |  |  |  | 53.44 | 28.361 | 1175 | 623 |  |  | 423 | 10 | (RI) Recirculate: Induced Draft |  | RI | Closed | Reclaimed | Discharge | City of McAllen Waste Water Center | North Main Drain | OP | 6 | 2000 | 6 | 2000 | OP | 6 | 2000 | 6 | 2000 | OP | 6 | 2000 | 6 | 2000 | N | NG | CC | N/A | IPP Non-CHP | 3 | 3 | 2 | 1 | 1C MB MG
11241 | LA | 55620 | Perryville Power Station | 2021 | 1 | Many | Many | 1 | Natural Gas Fired Combined Cycle | 526.3 | 138286 | 138286 |  |  |  |  | 245288 | 241836 | 2655111 | 41748 |  | 2613362 |  | 2655111 |  |  |  |  | 86.189 | 67.51 | 623 | 488 |  |  | 744 | 47 | (RI) Recirculate: Induced Draft |  | RI | Closed | Fresh | Surface | Bayou Bartholemew | Bayou Bartholemew | OP | 6 | 2002 | 7 | 2002 | OP | 7 | 2002 | 7 | 2002 | OP | 7 | 2002 | 7 | 2002 | N | NG | CC | Y | Electric Utility | 1 | 3 | 2 | 1 | 1C MB MG
11241 | LA | 55620 | Perryville Power Station | 2021 | 2 | Many | Many | 1 | Natural Gas Fired Combined Cycle | 526.3 | 74535 | 74535 |  |  |  |  | 123808 | 121850 | 1381421 | 32188 |  | 1349234 |  | 1381421 |  |  |  |  | 30.618 | 22.309 | 411 | 299 |  |  | 431 | 47 | (RI) Recirculate: Induced Draft |  | RI | Closed | Fresh | Surface | Bayou Bartholemew | Bayou Bartholemew | OP | 6 | 2002 | 7 | 2002 | OP | 7 | 2002 | 7 | 2002 | OP | 7 | 2002 | 7 | 2002 | N | NG | CC | Y | Electric Utility | 1 | 3 | 2 | 1 | 1C MB MG
11241 | LA | 55620 | Perryville Power Station | 2021 | 3 | Many | Many | 1 | Natural Gas Fired Combined Cycle | 526.3 | 0 | 0 |  |  |  |  | 0 | 0 | 0 | 0 |  | 0 |  | 0 |  |  |  |  | 0 | 0 |  |  |  |  | 0 | 47 | (RI) Recirculate: Induced Draft |  | RI | Closed | Fresh | Surface | Bayou Bartholemew | Bayou Bartholemew | OP | 6 | 2002 | 7 | 2002 | OP | 7 | 2002 | 7 | 2002 | OP | 7 | 2002 | 7 | 2002 | N | NG | CC | Y | Electric Utility | 1 | 3 | 2 | 1 | 1C MB MG
11241 | LA | 55620 | Perryville Power Station | 2021 | 4 | Many | Many | 1 | Natural Gas Fired Combined Cycle | 526.3 | 0 | 0 |  |  |  |  | 0 | 0 | 0 | 0 |  | 0 |  | 0 |  |  |  |  | 0 | 0 |  |  |  |  | 0 | 47 | (RI) Recirculate: Induced Draft |  | RI | Closed | Fresh | Surface | Bayou Bartholemew | Bayou Bartholemew | OP | 6 | 2002 | 7 | 2002 | OP | 7 | 2002 | 7 | 2002 | OP | 7 | 2002 | 7 | 2002 | N | NG | CC | Y | Electric Utility | 1 | 3 | 2 | 1 | 1C MB MG
11241 | LA | 55620 | Perryville Power Station | 2021 | 5 | Many | Many | 1 | Natural Gas Fired Combined Cycle | 526.3 | 5989 | 5989 |  |  |  |  | 13294 | 13294 | 149288 | 0 |  | 149288 |  | 149288 |  |  |  |  | 1.323 | 0.826 | 221 | 138 |  |  | 66 | 47 | (RI) Recirculate: Induced Draft |  | RI | Closed | Fresh | Surface | Bayou Bartholemew | Bayou Bartholemew | OP | 6 | 2002 | 7 | 2002 | OP | 7 | 2002 | 7 | 2002 | OP | 7 | 2002 | 7 | 2002 | N | NG | CC | Y | Electric Utility | 1 | 3 | 2 | 1 | 1C MB MG
11241 | LA | 55620 | Perryville Power Station | 2021 | 6 | Many | Many | 1 | Natural Gas Fired Combined Cycle | 526.3 | 43721 | 43721 |  |  |  |  | 76220 | 76220 | 858815 | 7813 |  | 851002 |  | 858815 |  |  |  |  | 16.965 | 12.482 | 388 | 285 |  |  | 277 | 47 | (RI) Recirculate: Induced Draft |  | RI | Closed | Fresh | Surface | Bayou Bartholemew | Bayou Bartholemew | OP | 6 | 2002 | 7 | 2002 | OP | 7 | 2002 | 7 | 2002 | OP | 7 | 2002 | 7 | 2002 | N | NG | CC | Y | Electric Utility | 1 | 3 | 2 | 1 | 1C MB MG
11241 | LA | 55620 | Perryville Power Station | 2021 | 7 | Many | Many | 1 | Natural Gas Fired Combined Cycle | 526.3 | 117913 | 117913 |  |  |  |  | 217173 | 214144 | 2279626 | 0 |  | 2279626 |  | 2279626 |  |  |  |  | 88.907 | 71.393 | 754 | 605 |  |  | 703 | 47 | (RI) Recirculate: Induced Draft |  | RI | Closed | Fresh | Surface | Bayou Bartholemew | Bayou Bartholemew | OP | 6 | 2002 | 7 | 2002 | OP | 7 | 2002 | 7 | 2002 | OP | 7 | 2002 | 7 | 2002 | N | NG | CC | Y | Electric Utility | 1 | 3 | 2 | 1 | 1C MB MG
11241 | LA | 55620 | Perryville Power Station | 2021 | 8 | Many | Many | 1 | Natural Gas Fired Combined Cycle | 526.3 | 48334 | 48334 |  |  |  |  | 85361 | 84244 | 904563 | 0 |  | 904563 |  | 904563 |  |  |  |  | 19.059 | 13.782 | 394 | 285 |  |  | 305 | 47 | (RI) Recirculate: Induced Draft |  | RI | Closed | Fresh | Surface | Bayou Bartholemew | Bayou Bartholemew | OP | 6 | 2002 | 7 | 2002 | OP | 7 | 2002 | 7 | 2002 | OP | 7 | 2002 | 7 | 2002 | N | NG | CC | Y | Electric Utility | 1 | 3 | 2 | 1 | 1C MB MG
11241 | LA | 55620 | Perryville Power Station | 2021 | 9 | Many | Many | 1 | Natural Gas Fired Combined Cycle | 526.3 | 101534 | 101534 |  |  |  |  | 187417 | 184750 | 1958445 | 0 |  | 1958445 |  | 1958445 |  |  |  |  | 70.416 | 55.854 | 694 | 550 |  |  | 630 | 47 | (RI) Recirculate: Induced Draft |  | RI | Closed | Fresh | Surface | Bayou Bartholemew | Bayou Bartholemew | OP | 6 | 2002 | 7 | 2002 | OP | 7 | 2002 | 7 | 2002 | OP | 7 | 2002 | 7 | 2002 | N | NG | CC | Y | Electric Utility | 1 | 3 | 2 | 1 | 1C MB MG
11241 | LA | 55620 | Perryville Power Station | 2021 | 10 | Many | Many | 1 | Natural Gas Fired Combined Cycle | 526.3 | 94843 | 94843 |  |  |  |  | 179399 | 176795 | 1879563 | 0 |  | 1879563 |  | 1879563 |  |  |  |  | 51.138 | 39.972 | 539 | 421 |  |  | 530 | 47 | (RI) Recirculate: Induced Draft |  | RI | Closed | Fresh | Surface | Bayou Bartholemew | Bayou Bartholemew | OP | 6 | 2002 | 7 | 2002 | OP | 7 | 2002 | 7 | 2002 | OP | 7 | 2002 | 7 | 2002 | N | NG | CC | Y | Electric Utility | 1 | 3 | 2 | 1 | 1C MB MG
11241 | LA | 55620 | Perryville Power Station | 2021 | 11 | Many | Many | 1 | Natural Gas Fired Combined Cycle | 526.3 | 61135 | 61135 |  |  |  |  | 121944 | 119576 | 1238573 | 0 |  | 1238573 |  | 1238573 |  |  |  |  | 22.482 | 17.518 | 368 | 287 |  |  | 377 | 47 | (RI) Recirculate: Induced Draft |  | RI | Closed | Fresh | Surface | Bayou Bartholemew | Bayou Bartholemew | OP | 6 | 2002 | 7 | 2002 | OP | 7 | 2002 | 7 | 2002 | OP | 7 | 2002 | 7 | 2002 | N | NG | CC | Y | Electric Utility | 1 | 3 | 2 | 1 | 1C MB MG
11241 | LA | 55620 | Perryville Power Station | 2021 | 12 | Many | Many | 1 | Natural Gas Fired Combined Cycle | 526.3 | 112873 | 112873 |  |  |  |  | 219621 | 214551 | 2250345 | 0 |  | 2250345 |  | 2250345 |  |  |  |  | 75.971 | 63.291 | 673 | 561 |  |  | 644 | 47 | (RI) Recirculate: Induced Draft |  | RI | Closed | Fresh | Surface | Bayou Bartholemew | Bayou Bartholemew | OP | 6 | 2002 | 7 | 2002 | OP | 7 | 2002 | 7 | 2002 | OP | 7 | 2002 | 7 | 2002 | N | NG | CC | Y | Electric Utility | 1 | 3 | 2 | 1 | 1C MB MG
20856 | WI | 55641 | Riverside Energy Center | 2021 | 1 | Many | Many | CWS | Natural Gas Fired Combined Cycle | 251.5 | 97000 | 97000 |  |  |  | 301 | 190859 | 185359 | 2065607 | 16731 |  | 2048875 |  | 2065607 |  |  |  |  | 46.036 | 35.925 | 475 | 370 |  |  | 738 |  | (RI) Recirculate: Induced Draft |  | RI | Closed | Fresh | Ground | Wells | Rock River | OP | 6 | 2004 | 6 | 2004 | OP | 6 | 2004 | 6 | 2004 | OP | 6 | 2004 | 6 | 2004 | N | NG | CC | Y | Electric Utility | 1 | 3 | 2 | 1 | 1C MB MG
20856 | WI | 55641 | Riverside Energy Center | 2021 | 2 | Many | Many | CWS | Natural Gas Fired Combined Cycle | 251.5 | 59337 | 59337 |  |  |  | 301 | 111333 | 106716 | 1335881 | 15763 |  | 1320118 |  | 1335881 |  |  |  |  | 28.231 | 21.126 | 476 | 356 |  |  | 666 |  | (RI) Recirculate: Induced Draft |  | RI | Closed | Fresh | Ground | Wells | Rock River | OP | 6 | 2004 | 6 | 2004 | OP | 6 | 2004 | 6 | 2004 | OP | 6 | 2004 | 6 | 2004 | N | NG | CC | Y | Electric Utility | 1 | 3 | 2 | 1 | 1C MB MG
20856 | WI | 55641 | Riverside Energy Center | 2021 | 3 | Many | Many | CWS | Natural Gas Fired Combined Cycle | 251.5 | 128737 | 128737 |  |  |  | 301 | 228653 | 222670 | 2588514 | 78691 |  | 2509823 |  | 2588514 |  |  |  |  | 71.716 | 55.681 | 557 | 433 |  |  | 744 |  | (RI) Recirculate: Induced Draft |  | RI | Closed | Fresh | Ground | Wells | Rock River | OP | 6 | 2004 | 6 | 2004 | OP | 6 | 2004 | 6 | 2004 | OP | 6 | 2004 | 6 | 2004 | N | NG | CC | Y | Electric Utility | 1 | 3 | 2 | 1 | 1C MB MG
20856 | WI | 55641 | Riverside Energy Center | 2021 | 4 | Many | Many | CWS | Natural Gas Fired Combined Cycle | 251.5 | 133602 | 133602 |  |  |  | 301 | 210178 | 204027 | 2171458 | 162425 |  | 2009033 |  | 2171458 |  |  |  |  | 80.975 | 62.353 | 606 | 467 |  |  | 720 |  | (RI) Recirculate: Induced Draft |  | RI | Closed | Fresh | Ground | Wells | Rock River | OP | 6 | 2004 | 6 | 2004 | OP | 6 | 2004 | 6 | 2004 | OP | 6 | 2004 | 6 | 2004 | N | NG | CC | Y | Electric Utility | 1 | 3 | 2 | 1 | 1C MB MG
20856 | WI | 55641 | Riverside Energy Center | 2021 | 5 | Many | Many | CWS | Natural Gas Fired Combined Cycle | 251.5 | 73890 | 73890 |  |  |  | 301 | 119200 | 114978 | 1360910 | 77436 |  | 1283474 |  | 1360910 |  |  |  |  | 50.512 | 39.481 | 684 | 534 |  |  | 744 |  | (RI) Recirculate: Induced Draft |  | RI | Closed | Fresh | Ground | Wells | Rock River | OP | 6 | 2004 | 6 | 2004 | OP | 6 | 2004 | 6 | 2004 | OP | 6 | 2004 | 6 | 2004 | N | NG | CC | Y | Electric Utility | 1 | 3 | 2 | 1 | 1C MB MG
20856 | WI | 55641 | Riverside Energy Center | 2021 | 6 | Many | Many | CWS | Natural Gas Fired Combined Cycle | 251.5 | 127024 | 127024 |  |  |  | 301 | 185595 | 179525 | 2163608 | 184123 |  | 1979484 |  | 2163608 |  |  |  |  | 89.197 | 69.393 | 702 | 546 |  |  | 696 |  | (RI) Recirculate: Induced Draft |  | RI | Closed | Fresh | Ground | Wells | Rock River | OP | 6 | 2004 | 6 | 2004 | OP | 6 | 2004 | 6 | 2004 | OP | 6 | 2004 | 6 | 2004 | N | NG | CC | Y | Electric Utility | 1 | 3 | 2 | 1 | 1C MB MG
20856 | WI | 55641 | Riverside Energy Center | 2021 | 7 | Many | Many | CWS | Natural Gas Fired Combined Cycle | 251.5 | 135154 | 135154 |  |  |  | 301 | 203074 | 196093 | 2372426 | 173899 |  | 2198528 |  | 2372426 |  |  |  |  | 93.424 | 71.852 | 691 | 532 |  |  | 744 |  | (RI) Recirculate: Induced Draft |  | RI | Closed | Fresh | Ground | Wells | Rock River | OP | 6 | 2004 | 6 | 2004 | OP | 6 | 2004 | 6 | 2004 | OP | 6 | 2004 | 6 | 2004 | N | NG | CC | Y | Electric Utility | 1 | 3 | 2 | 1 | 1C MB MG
20856 | WI | 55641 | Riverside Energy Center | 2021 | 8 | Many | Many | CWS | Natural Gas Fired Combined Cycle | 251.5 | 124830 | 124830 |  |  |  | 301 | 203092 | 196484 | 2354135 | 87103 |  | 2267032 |  | 2354135 |  |  |  |  | 88.356 | 68.126 | 708 | 546 |  |  | 744 |  | (RI) Recirculate: Induced Draft |  | RI | Closed | Fresh | Ground | Wells | Rock River | OP | 6 | 2004 | 6 | 2004 | OP | 6 | 2004 | 6 | 2004 | OP | 6 | 2004 | 6 | 2004 | N | NG | CC | Y | Electric Utility | 1 | 3 | 2 | 1 | 1C MB MG
20856 | WI | 55641 | Riverside Energy Center | 2021 | 9 | Many | Many | CWS | Natural Gas Fired Combined Cycle | 251.5 | 23053 | 23053 |  |  |  | 301 | 40199 | 38605 | 440085 | 7305 |  | 432780 |  | 440085 |  |  |  |  | 18.209 | 12.818 | 790 | 556 |  |  | 720 |  | (RI) Recirculate: Induced Draft |  | RI | Closed | Fresh | Ground | Wells | Rock River | OP | 6 | 2004 | 6 | 2004 | OP | 6 | 2004 | 6 | 2004 | OP | 6 | 2004 | 6 | 2004 | N | NG | CC | Y | Electric Utility | 1 | 3 | 2 | 1 | 1C MB MG
20856 | WI | 55641 | Riverside Energy Center | 2021 | 10 | Many | Many | CWS | Natural Gas Fired Combined Cycle | 251.5 | 66910 | 66910 |  |  |  | 301 | 115910 | 112064 | 1364144 | 0 |  | 1364144 |  | 1364144 |  |  |  |  | 43.804 | 34.085 | 655 | 509 |  |  | 744 |  | (RI) Recirculate: Induced Draft |  | RI | Closed | Fresh | Ground | Wells | Rock River | OP | 6 | 2004 | 6 | 2004 | OP | 6 | 2004 | 6 | 2004 | OP | 6 | 2004 | 6 | 2004 | N | NG | CC | Y | Electric Utility | 1 | 3 | 2 | 1 | 1C MB MG
20856 | WI | 55641 | Riverside Energy Center | 2021 | 11 | Many | Many | CWS | Natural Gas Fired Combined Cycle | 251.5 | 140366 | 140366 |  |  |  | 301 | 218136 | 211130 | 2524111 | 0 |  | 2524111 |  | 2524111 |  |  |  |  | 77.684 | 61.442 | 553 | 438 |  |  | 720 |  | (RI) Recirculate: Induced Draft |  | RI | Closed | Fresh | Ground | Wells | Rock River | OP | 6 | 2004 | 6 | 2004 | OP | 6 | 2004 | 6 | 2004 | OP | 6 | 2004 | 6 | 2004 | N | NG | CC | Y | Electric Utility | 1 | 3 | 2 | 1 | 1C MB MG
20856 | WI | 55641 | Riverside Energy Center | 2021 | 12 | Many | Many | CWS | Natural Gas Fired Combined Cycle | 251.5 | 135200 | 135200 |  |  |  | 301 | 220429 | 213853 | 2495596 | 0 |  | 2495596 |  | 2495596 |  |  |  |  | 71.461 | 56.269 | 529 | 416 |  |  | 743 |  | (RI) Recirculate: Induced Draft |  | RI | Closed | Fresh | Ground | Wells | Rock River | OP | 6 | 2004 | 6 | 2004 | OP | 6 | 2004 | 6 | 2004 | OP | 6 | 2004 | 6 | 2004 | N | NG | CC | Y | Electric Utility | 1 | 3 | 2 | 1 | 1C MB MG
2820 | CA | 55656 | Pastoria Energy Facility, LLC | 2021 | 1 | Many | HRSG04 | CWT02 | Natural Gas Fired Combined Cycle | 87 | 51030 | 50224 |  |  |  | 171 | 100830 | 99238 | 1072734 | 0 |  | 1072734 |  | 1072734 |  |  |  |  | 27.886 | 27.886 | 555 | 555 |  |  | 642 | 0 | (RI) Recirculate: Induced Draft |  | RI | Closed | Fresh | Surface | Wheeler Ridge Maricopa Water Dist. | Equalization Tank | OP | 5 | 2005 | 5 | 2005 | OP | 5 | 2005 | 5 | 2005 | OP | 5 | 2005 | 5 | 2005 | N | NG | CC | N/A | IPP Non-CHP | 3 | 2 | 1 | 1 | 1C 1B MG
2820 | CA | 55656 | Pastoria Energy Facility, LLC | 2021 | 2 | Many | HRSG04 | CWT02 | Natural Gas Fired Combined Cycle | 87 | 34501 | 33736 |  |  |  | 171 | 67427 | 65932 | 725753 | 0 |  | 725753 |  | 725753 |  |  |  |  | 19.27 | 19.27 | 571 | 571 |  |  | 446 | 0 | (RI) Recirculate: Induced Draft |  | RI | Closed | Fresh | Surface | Wheeler Ridge Maricopa Water Dist. | Equalization Tank | OP | 5 | 2005 | 5 | 2005 | OP | 5 | 2005 | 5 | 2005 | OP | 5 | 2005 | 5 | 2005 | N | NG | CC | N/A | IPP Non-CHP | 3 | 2 | 1 | 1 | 1C 1B MG
2820 | CA | 55656 | Pastoria Energy Facility, LLC | 2021 | 3 | Many | HRSG04 | CWT02 | Natural Gas Fired Combined Cycle | 87 | 24777 | 24333 |  |  |  | 171 | 48283 | 47418 | 516312 | 0 |  | 516312 |  | 516312 |  |  |  |  | 13.343 | 13.343 | 548 | 548 |  |  | 317 | 0 | (RI) Recirculate: Induced Draft |  | RI | Closed | Fresh | Surface | Wheeler Ridge Maricopa Water Dist. | Equalization Tank | OP | 5 | 2005 | 5 | 2005 | OP | 5 | 2005 | 5 | 2005 | OP | 5 | 2005 | 5 | 2005 | N | NG | CC | N/A | IPP Non-CHP | 3 | 2 | 1 | 1 | 1C 1B MG
2820 | CA | 55656 | Pastoria Energy Facility, LLC | 2021 | 4 | Many | HRSG04 | CWT02 | Natural Gas Fired Combined Cycle | 87 | 37090 | 36243 |  |  |  | 171 | 73546 | 71866 | 788820 | 0 |  | 788820 |  | 788820 |  |  |  |  | 23.967 | 23.967 | 661 | 661 |  |  | 463 | 0 | (RI) Recirculate: Induced Draft |  | RI | Closed | Fresh | Surface | Wheeler Ridge Maricopa Water Dist. | Equalization Tank | OP | 5 | 2005 | 5 | 2005 | OP | 5 | 2005 | 5 | 2005 | OP | 5 | 2005 | 5 | 2005 | N | NG | CC | N/A | IPP Non-CHP | 3 | 2 | 1 | 1 | 1C 1B MG
2820 | CA | 55656 | Pastoria Energy Facility, LLC | 2021 | 5 | Many | HRSG04 | CWT02 | Natural Gas Fired Combined Cycle | 87 | 39505 | 38521 |  |  |  | 171 | 78040 | 76095 | 834942 | 0 |  | 834942 |  | 834942 |  |  |  |  | 27.539 | 27.539 | 715 | 715 |  |  | 491 | 0 | (RI) Recirculate: Induced Draft |  | RI | Closed | Fresh | Surface | Wheeler Ridge Maricopa Water Dist. | Equalization Tank | OP | 5 | 2005 | 5 | 2005 | OP | 5 | 2005 | 5 | 2005 | OP | 5 | 2005 | 5 | 2005 | N | NG | CC | N/A | IPP Non-CHP | 3 | 2 | 1 | 1 | 1C 1B MG
2820 | CA | 55656 | Pastoria Energy Facility, LLC | 2021 | 6 | Many | HRSG04 | CWT02 | Natural Gas Fired Combined Cycle | 87 | 47082 | 45895 |  |  |  | 171 | 92768 | 90429 | 977661 | 0 |  | 977661 |  | 977661 |  |  |  |  | 35.982 | 35.982 | 784 | 784 |  |  | 581 | 0 | (RI) Recirculate: Induced Draft |  | RI | Closed | Fresh | Surface | Wheeler Ridge Maricopa Water Dist. | Equalization Tank | OP | 5 | 2005 | 5 | 2005 | OP | 5 | 2005 | 5 | 2005 | OP | 5 | 2005 | 5 | 2005 | N | NG | CC | N/A | IPP Non-CHP | 3 | 2 | 1 | 1 | 1C 1B MG
2820 | CA | 55656 | Pastoria Energy Facility, LLC | 2021 | 7 | Many | HRSG04 | CWT02 | Natural Gas Fired Combined Cycle | 87 | 56049 | 54808 |  |  |  | 171 | 110035 | 107598 | 1150524 | 0 |  | 1150524 |  | 1150524 |  |  |  |  | 43.15 | 43.15 | 787 | 787 |  |  | 676 | 0 | (RI) Recirculate: Induced Draft |  | RI | Closed | Fresh | Surface | Wheeler Ridge Maricopa Water Dist. | Equalization Tank | OP | 5 | 2005 | 5 | 2005 | OP | 5 | 2005 | 5 | 2005 | OP | 5 | 2005 | 5 | 2005 | N | NG | CC | N/A | IPP Non-CHP | 3 | 2 | 1 | 1 | 1C 1B MG
2820 | CA | 55656 | Pastoria Energy Facility, LLC | 2021 | 8 | Many | HRSG04 | CWT02 | Natural Gas Fired Combined Cycle | 87 | 48612 | 47503 |  |  |  | 171 | 94560 | 92403 | 1009329 | 0 |  | 1009329 |  | 1009329 |  |  |  |  | 39.949 | 39.949 | 841 | 841 |  |  | 601 | 0 | (RI) Recirculate: Induced Draft |  | RI | Closed | Fresh | Surface | Wheeler Ridge Maricopa Water Dist. | Equalization Tank | OP | 5 | 2005 | 5 | 2005 | OP | 5 | 2005 | 5 | 2005 | OP | 5 | 2005 | 5 | 2005 | N | NG | CC | N/A | IPP Non-CHP | 3 | 2 | 1 | 1 | 1C 1B MG
2820 | CA | 55656 | Pastoria Energy Facility, LLC | 2021 | 9 | Many | HRSG04 | CWT02 | Natural Gas Fired Combined Cycle | 87 | 49012 | 47890 |  |  |  | 171 | 95224 | 93044 | 1013564 | 0 |  | 1013564 |  | 1013564 |  |  |  |  | 39.042 | 39.042 | 815 | 815 |  |  | 606 | 0 | (RI) Recirculate: Induced Draft |  | RI | Closed | Fresh | Surface | Wheeler Ridge Maricopa Water Dist. | Equalization Tank | OP | 5 | 2005 | 5 | 2005 | OP | 5 | 2005 | 5 | 2005 | OP | 5 | 2005 | 5 | 2005 | N | NG | CC | N/A | IPP Non-CHP | 3 | 2 | 1 | 1 | 1C 1B MG
2820 | CA | 55656 | Pastoria Energy Facility, LLC | 2021 | 10 | Many | HRSG04 | CWT02 | Natural Gas Fired Combined Cycle | 87 | 46221 | 45279 |  |  |  | 171 | 91343 | 89480 | 963024 | 0 |  | 963024 |  | 963024 |  |  |  |  | 31.139 | 31.139 | 688 | 688 |  |  | 568 | 0 | (RI) Recirculate: Induced Draft |  | RI | Closed | Fresh | Surface | Wheeler Ridge Maricopa Water Dist. | Equalization Tank | OP | 5 | 2005 | 5 | 2005 | OP | 5 | 2005 | 5 | 2005 | OP | 5 | 2005 | 5 | 2005 | N | NG | CC | N/A | IPP Non-CHP | 3 | 2 | 1 | 1 | 1C 1B MG
2820 | CA | 55656 | Pastoria Energy Facility, LLC | 2021 | 11 | Many | HRSG04 | CWT02 | Natural Gas Fired Combined Cycle | 87 | 35358 | 34594 |  |  |  | 171 | 69400 | 67902 | 751760 | 0 |  | 751760 |  | 751760 |  |  |  |  | 20.695 | 20.695 | 598 | 598 |  |  | 441 | 0 | (RI) Recirculate: Induced Draft |  | RI | Closed | Fresh | Surface | Wheeler Ridge Maricopa Water Dist. | Equalization Tank | OP | 5 | 2005 | 5 | 2005 | OP | 5 | 2005 | 5 | 2005 | OP | 5 | 2005 | 5 | 2005 | N | NG | CC | N/A | IPP Non-CHP | 3 | 2 | 1 | 1 | 1C 1B MG
2820 | CA | 55656 | Pastoria Energy Facility, LLC | 2021 | 12 | Many | HRSG04 | CWT02 | Natural Gas Fired Combined Cycle | 87 | 48173 | 47146 |  |  |  | 171 | 92180 | 90216 | 993113 | 0 |  | 993113 |  | 993113 |  |  |  |  | 23.498 | 23.498 | 498 | 498 |  |  | 609 | 0 | (RI) Recirculate: Induced Draft |  | RI | Closed | Fresh | Surface | Wheeler Ridge Maricopa Water Dist. | Equalization Tank | OP | 5 | 2005 | 5 | 2005 | OP | 5 | 2005 | 5 | 2005 | OP | 5 | 2005 | 5 | 2005 | N | NG | CC | N/A | IPP Non-CHP | 3 | 2 | 1 | 1 | 1C 1B MG
2820 | CA | 55656 | Pastoria Energy Facility, LLC | 2021 | 1 | Many | Many | CWT01 | Natural Gas Fired Combined Cycle | 174 | 99495 | 97924 |  |  |  | 348 | 186945 | 183996 | 1961648 | 0 |  | 1961648 |  | 1961648 |  |  |  |  | 52.566 | 52.566 | 537 | 537 |  |  | 614 |  | (RI) Recirculate: Induced Draft |  | RI | Closed | Fresh | Surface | Wheeler Ridge Maricopa Water Dist. | Equalization Tank | OP | 7 | 2005 | 7 | 2005 | OP | 7 | 2005 | 7 | 2005 | OP | 7 | 2005 | 7 | 2005 | N | NG | CC | N/A | IPP Non-CHP | 3 | 3 | 2 | 1 | 1C MB MG
2820 | CA | 55656 | Pastoria Energy Facility, LLC | 2021 | 2 | Many | Many | CWT01 | Natural Gas Fired Combined Cycle | 174 | 65132 | 63687 |  |  |  | 348 | 121030 | 118345 | 1287741 | 0 |  | 1287741 |  | 1287741 |  |  |  |  | 36.373 | 36.373 | 571 | 571 |  |  | 421 |  | (RI) Recirculate: Induced Draft |  | RI | Closed | Fresh | Surface | Wheeler Ridge Maricopa Water Dist. | Equalization Tank | OP | 7 | 2005 | 7 | 2005 | OP | 7 | 2005 | 7 | 2005 | OP | 7 | 2005 | 7 | 2005 | N | NG | CC | N/A | IPP Non-CHP | 3 | 3 | 2 | 1 | 1C MB MG
2820 | CA | 55656 | Pastoria Energy Facility, LLC | 2021 | 3 | Many | Many | CWT01 | Natural Gas Fired Combined Cycle | 174 | 78176 | 76776 |  |  |  | 348 | 146717 | 144089 | 1534324 | 0 |  | 1534324 |  | 1534324 |  |  |  |  | 42.989 | 42.989 | 560 | 560 |  |  | 473 |  | (RI) Recirculate: Induced Draft |  | RI | Closed | Fresh | Surface | Wheeler Ridge Maricopa Water Dist. | Equalization Tank | OP | 7 | 2005 | 7 | 2005 | OP | 7 | 2005 | 7 | 2005 | OP | 7 | 2005 | 7 | 2005 | N | NG | CC | N/A | IPP Non-CHP | 3 | 3 | 2 | 1 | 1C MB MG
2820 | CA | 55656 | Pastoria Energy Facility, LLC | 2021 | 4 | Many | Many | CWT01 | Natural Gas Fired Combined Cycle | 174 | 55121 | 53861 |  |  |  | 348 | 105624 | 103211 | 1122844 | 0 |  | 1122844 |  | 1122844 |  |  |  |  | 35.819 | 35.819 | 665 | 665 |  |  | 348 |  | (RI) Recirculate: Induced Draft |  | RI | Closed | Fresh | Surface | Wheeler Ridge Maricopa Water Dist. | Equalization Tank | OP | 7 | 2005 | 7 | 2005 | OP | 7 | 2005 | 7 | 2005 | OP | 7 | 2005 | 7 | 2005 | N | NG | CC | N/A | IPP Non-CHP | 3 | 3 | 2 | 1 | 1C MB MG
2820 | CA | 55656 | Pastoria Energy Facility, LLC | 2021 | 5 | Many | Many | CWT01 | Natural Gas Fired Combined Cycle | 174 | 54527 | 53168 |  |  |  | 348 | 104974 | 102358 | 1105522 | 0 |  | 1105522 |  | 1105522 |  |  |  |  | 41.472 | 41.472 | 780 | 780 |  |  | 466 |  | (RI) Recirculate: Induced Draft |  | RI | Closed | Fresh | Surface | Wheeler Ridge Maricopa Water Dist. | Equalization Tank | OP | 7 | 2005 | 7 | 2005 | OP | 7 | 2005 | 7 | 2005 | OP | 7 | 2005 | 7 | 2005 | N | NG | CC | N/A | IPP Non-CHP | 3 | 3 | 2 | 1 | 1C MB MG
2820 | CA | 55656 | Pastoria Energy Facility, LLC | 2021 | 6 | Many | Many | CWT01 | Natural Gas Fired Combined Cycle | 174 | 57160 | 55719 |  |  |  | 348 | 105731 | 103065 | 1112915 | 0 |  | 1112915 |  | 1112915 |  |  |  |  | 40.554 | 40.554 | 728 | 728 |  |  | 387 |  | (RI) Recirculate: Induced Draft |  | RI | Closed | Fresh | Surface | Wheeler Ridge Maricopa Water Dist. | Equalization Tank | OP | 7 | 2005 | 7 | 2005 | OP | 7 | 2005 | 7 | 2005 | OP | 7 | 2005 | 7 | 2005 | N | NG | CC | N/A | IPP Non-CHP | 3 | 3 | 2 | 1 | 1C MB MG
2820 | CA | 55656 | Pastoria Energy Facility, LLC | 2021 | 7 | Many | Many | CWT01 | Natural Gas Fired Combined Cycle | 174 | 117194 | 114598 |  |  |  | 348 | 219590 | 214727 | 2269748 | 0 |  | 2269748 |  | 2269748 |  |  |  |  | 87.243 | 87.243 | 761 | 761 |  |  | 666 |  | (RI) Recirculate: Induced Draft |  | RI | Closed | Fresh | Surface | Wheeler Ridge Maricopa Water Dist. | Equalization Tank | OP | 7 | 2005 | 7 | 2005 | OP | 7 | 2005 | 7 | 2005 | OP | 7 | 2005 | 7 | 2005 | N | NG | CC | N/A | IPP Non-CHP | 3 | 3 | 2 | 1 | 1C MB MG
2820 | CA | 55656 | Pastoria Energy Facility, LLC | 2021 | 8 | Many | Many | CWT01 | Natural Gas Fired Combined Cycle | 174 | 99496 | 97227 |  |  |  | 348 | 185381 | 181153 | 1958376 | 0 |  | 1958376 |  | 1958376 |  |  |  |  | 78.51 | 78.51 | 807 | 807 |  |  | 600 |  | (RI) Recirculate: Induced Draft |  | RI | Closed | Fresh | Surface | Wheeler Ridge Maricopa Water Dist. | Equalization Tank | OP | 7 | 2005 | 7 | 2005 | OP | 7 | 2005 | 7 | 2005 | OP | 7 | 2005 | 7 | 2005 | N | NG | CC | N/A | IPP Non-CHP | 3 | 3 | 2 | 1 | 1C MB MG
2820 | CA | 55656 | Pastoria Energy Facility, LLC | 2021 | 9 | Many | Many | CWT01 | Natural Gas Fired Combined Cycle | 174 | 97159 | 94935 |  |  |  | 348 | 181293 | 177144 | 1905664 | 0 |  | 1905664 |  | 1905664 |  |  |  |  | 74.459 | 74.459 | 784 | 784 |  |  | 598 |  | (RI) Recirculate: Induced Draft |  | RI | Closed | Fresh | Surface | Wheeler Ridge Maricopa Water Dist. | Equalization Tank | OP | 7 | 2005 | 7 | 2005 | OP | 7 | 2005 | 7 | 2005 | OP | 7 | 2005 | 7 | 2005 | N | NG | CC | N/A | IPP Non-CHP | 3 | 3 | 2 | 1 | 1C MB MG
2820 | CA | 55656 | Pastoria Energy Facility, LLC | 2021 | 10 | Many | Many | CWT01 | Natural Gas Fired Combined Cycle | 174 | 91116 | 89259 |  |  |  | 348 | 174906 | 171341 | 1812428 | 0 |  | 1812428 |  | 1812428 |  |  |  |  | 59.925 | 59.925 | 671 | 671 |  |  | 558 |  | (RI) Recirculate: Induced Draft |  | RI | Closed | Fresh | Surface | Wheeler Ridge Maricopa Water Dist. | Equalization Tank | OP | 7 | 2005 | 7 | 2005 | OP | 7 | 2005 | 7 | 2005 | OP | 7 | 2005 | 7 | 2005 | N | NG | CC | N/A | IPP Non-CHP | 3 | 3 | 2 | 1 | 1C MB MG
2820 | CA | 55656 | Pastoria Energy Facility, LLC | 2021 | 11 | Many | Many | CWT01 | Natural Gas Fired Combined Cycle | 174 | 68599 | 67117 |  |  |  | 348 | 128044 | 125278 | 1366245 | 0 |  | 1366245 |  | 1366245 |  |  |  |  | 38.913 | 38.913 | 580 | 580 |  |  | 435 |  | (RI) Recirculate: Induced Draft |  | RI | Closed | Fresh | Surface | Wheeler Ridge Maricopa Water Dist. | Equalization Tank | OP | 7 | 2005 | 7 | 2005 | OP | 7 | 2005 | 7 | 2005 | OP | 7 | 2005 | 7 | 2005 | N | NG | CC | N/A | IPP Non-CHP | 3 | 3 | 2 | 1 | 1C MB MG
2820 | CA | 55656 | Pastoria Energy Facility, LLC | 2021 | 12 | Many | Many | CWT01 | Natural Gas Fired Combined Cycle | 174 | 97968 | 95881 |  |  |  | 348 | 180342 | 176499 | 1915550 | 0 |  | 1915550 |  | 1915550 |  |  |  |  | 48.346 | 48.346 | 504 | 504 |  |  | 616 |  | (RI) Recirculate: Induced Draft |  | RI | Closed | Fresh | Surface | Wheeler Ridge Maricopa Water Dist. | Equalization Tank | OP | 7 | 2005 | 7 | 2005 | OP | 7 | 2005 | 7 | 2005 | OP | 7 | 2005 | 7 | 2005 | N | NG | CC | N/A | IPP Non-CHP | 3 | 3 | 2 | 1 | 1C MB MG
13538 | NH | 55661 | Newington | 2021 | 1 | Many | Many | TOW | Natural Gas Fired Combined Cycle | 231.7 | 8271 | 8223 |  |  |  | 329 | 16420 | 15898 | 179243 | 466 |  | 178777 |  | 144392 | 34851 |  |  |  | 13.985 | 4.27 | 1701 | 519 |  |  | 133 | 10 | (RI) Recirculate: Induced Draft |  | RI | Closed | Brackish | Surface | Piscataqua River | Piscataqua River | OP | 10 | 2002 | 10 | 2002 | OP | 10 | 2002 | 10 | 2002 | OP | 6 | 2002 | 6 | 2002 | N | NG | CC | Y | IPP Non-CHP | 1 | 3 | 2 | 1 | 1C MB MG
13538 | NH | 55661 | Newington | 2021 | 2 | Many | Many | TOW | Natural Gas Fired Combined Cycle | 231.7 | 33322 | 33123 |  |  |  | 329 | 64343 | 62331 | 706315 | 190 |  | 706124 |  | 594788 | 111526 |  |  |  | 38.232 | 15.786 | 1154 | 477 |  |  | 255 | 10 | (RI) Recirculate: Induced Draft |  | RI | Closed | Brackish | Surface | Piscataqua River | Piscataqua River | OP | 10 | 2002 | 10 | 2002 | OP | 10 | 2002 | 10 | 2002 | OP | 6 | 2002 | 6 | 2002 | N | NG | CC | Y | IPP Non-CHP | 1 | 3 | 2 | 1 | 1C MB MG
13538 | NH | 55661 | Newington | 2021 | 3 | Many | Many | TOW | Natural Gas Fired Combined Cycle | 231.7 | 7066 | 7025 |  |  |  | 329 | 13300 | 12833 | 149636 | 440 |  | 149197 |  | 149544 | 92 |  |  |  | 13.482 | 4.255 | 1919 | 606 |  |  | 137 | 10 | (RI) Recirculate: Induced Draft |  | RI | Closed | Brackish | Surface | Piscataqua River | Piscataqua River | OP | 10 | 2002 | 10 | 2002 | OP | 10 | 2002 | 10 | 2002 | OP | 6 | 2002 | 6 | 2002 | N | NG | CC | Y | IPP Non-CHP | 1 | 3 | 2 | 1 | 1C MB MG
13538 | NH | 55661 | Newington | 2021 | 4 | Many | Many | TOW | Natural Gas Fired Combined Cycle | 231.7 | 0 | 0 |  |  |  | 329 | 4 | 2 | 217 | 0 |  | 217 |  | 217 | 0 |  |  |  | 6.207 | 1.092 |  |  |  |  | 92 | 10 | (RI) Recirculate: Induced Draft |  | RI | Closed | Brackish | Surface | Piscataqua River | Piscataqua River | OP | 10 | 2002 | 10 | 2002 | OP | 10 | 2002 | 10 | 2002 | OP | 6 | 2002 | 6 | 2002 | N | NG | CC | Y | IPP Non-CHP | 1 | 3 | 2 | 1 | 1C MB MG
13538 | NH | 55661 | Newington | 2021 | 5 | Many | Many | TOW | Natural Gas Fired Combined Cycle | 231.7 | 3103 | 3085 |  |  |  | 329 | 5185 | 4977 | 63432 | 988 |  | 62443 |  | 63432 | 0 |  |  |  | 11.413 | 3.413 | 3700 | 1106 |  |  | 108 | 10 | (RI) Recirculate: Induced Draft |  | RI | Closed | Brackish | Surface | Piscataqua River | Piscataqua River | OP | 10 | 2002 | 10 | 2002 | OP | 10 | 2002 | 10 | 2002 | OP | 6 | 2002 | 6 | 2002 | N | NG | CC | Y | IPP Non-CHP | 1 | 3 | 2 | 1 | 1C MB MG
13538 | NH | 55661 | Newington | 2021 | 6 | Many | Many | TOW | Natural Gas Fired Combined Cycle | 231.7 | 36480 | 36252 |  |  |  | 329 | 61756 | 59683 | 711451 | 15895 |  | 695557 |  | 711297 | 154 |  |  |  | 72.045 | 29.014 | 1987 | 800 |  |  | 339 | 10 | (RI) Recirculate: Induced Draft |  | RI | Closed | Brackish | Surface | Piscataqua River | Piscataqua River | OP | 10 | 2002 | 10 | 2002 | OP | 10 | 2002 | 10 | 2002 | OP | 6 | 2002 | 6 | 2002 | N | NG | CC | Y | IPP Non-CHP | 1 | 3 | 2 | 1 | 1C MB MG
13538 | NH | 55661 | Newington | 2021 | 7 | Many | Many | TOW | Natural Gas Fired Combined Cycle | 231.7 | 65789 | 65380 |  |  |  | 329 | 116273 | 112553 | 1311219 | 24117 |  | 1287102 |  | 1311041 | 178 |  |  |  | 106.957 | 45.465 | 1636 | 695 |  |  | 622 | 10 | (RI) Recirculate: Induced Draft |  | RI | Closed | Brackish | Surface | Piscataqua River | Piscataqua River | OP | 10 | 2002 | 10 | 2002 | OP | 10 | 2002 | 10 | 2002 | OP | 6 | 2002 | 6 | 2002 | N | NG | CC | Y | IPP Non-CHP | 1 | 3 | 2 | 1 | 1C MB MG
13538 | NH | 55661 | Newington | 2021 | 8 | Many | Many | TOW | Natural Gas Fired Combined Cycle | 231.7 | 81829 | 81304 |  |  |  | 329 | 139902 | 135460 | 1590369 | 46873 |  | 1543496 |  | 1590203 | 167 |  |  |  | 143.421 | 59.836 | 1764 | 736 |  |  | 691 | 10 | (RI) Recirculate: Induced Draft |  | RI | Closed | Brackish | Surface | Piscataqua River | Piscataqua River | OP | 10 | 2002 | 10 | 2002 | OP | 10 | 2002 | 10 | 2002 | OP | 6 | 2002 | 6 | 2002 | N | NG | CC | Y | IPP Non-CHP | 1 | 3 | 2 | 1 | 1C MB MG
13538 | NH | 55661 | Newington | 2021 | 9 | Many | Many | TOW | Natural Gas Fired Combined Cycle | 231.7 | 87319 | 86770 |  |  |  | 329 | 150997 | 146295 | 1701173 | 47478 |  | 1653695 |  | 1701027 | 146 |  |  |  | 129.031 | 57.64 | 1487 | 664 |  |  | 692 | 10 | (RI) Recirculate: Induced Draft |  | RI | Closed | Brackish | Surface | Piscataqua River | Piscataqua River | OP | 10 | 2002 | 10 | 2002 | OP | 10 | 2002 | 10 | 2002 | OP | 6 | 2002 | 6 | 2002 | N | NG | CC | Y | IPP Non-CHP | 1 | 3 | 2 | 1 | 1C MB MG
13538 | NH | 55661 | Newington | 2021 | 10 | Many | Many | TOW | Natural Gas Fired Combined Cycle | 231.7 | 94064 | 93487 |  |  |  | 329 | 165897 | 160608 | 1856158 | 31830 |  | 1824328 |  | 1856112 | 46 |  |  |  | 137.193 | 58.616 | 1468 | 627 |  |  | 726 | 10 | (RI) Recirculate: Induced Draft |  | RI | Closed | Brackish | Surface | Piscataqua River | Piscataqua River | OP | 10 | 2002 | 10 | 2002 | OP | 10 | 2002 | 10 | 2002 | OP | 6 | 2002 | 6 | 2002 | N | NG | CC | Y | IPP Non-CHP | 1 | 3 | 2 | 1 | 1C MB MG
13538 | NH | 55661 | Newington | 2021 | 11 | Many | Many | TOW | Natural Gas Fired Combined Cycle | 231.7 | 17541 | 17437 |  |  |  | 329 | 31555 | 30667 | 354236 | 8137 |  | 346099 |  | 353323 | 912 |  |  |  | 19.124 | 6.797 | 1097 | 390 |  |  | 161 | 10 | (RI) Recirculate: Induced Draft |  | RI | Closed | Brackish | Surface | Piscataqua River | Piscataqua River | OP | 10 | 2002 | 10 | 2002 | OP | 10 | 2002 | 10 | 2002 | OP | 6 | 2002 | 6 | 2002 | N | NG | CC | Y | IPP Non-CHP | 1 | 3 | 2 | 1 | 1C MB MG
13538 | NH | 55661 | Newington | 2021 | 12 | Many | Many | TOW | Natural Gas Fired Combined Cycle | 231.7 | 21309 | 21189 |  |  |  | 329 | 35906 | 34372 | 435917 | 1166 |  | 434751 |  | 264978 | 170939 |  |  |  | 30.176 | 11.281 | 1424 | 532 |  |  | 230 | 10 | (RI) Recirculate: Induced Draft |  | RI | Closed | Brackish | Surface | Piscataqua River | Piscataqua River | OP | 10 | 2002 | 10 | 2002 | OP | 10 | 2002 | 10 | 2002 | OP | 6 | 2002 | 6 | 2002 | N | NG | CC | Y | IPP Non-CHP | 1 | 3 | 2 | 1 | 1C MB MG
14354 | WA | 55662 | Chehalis Generating Facility | 2021 | 1 | Many | Many | ACC1 | Natural Gas Fired Combined Cycle | 157 | 62099 | 62099 |  |  |  | 320 | 120143 | 115814 | 1355702 | 0 |  | 1355702 |  | 1355702 | 0 | [9 empty] | 544 |  | (DC) Dry Cooling |  | DC | Dry/Hybrid |  |  |  |  | OP | 8 | 2003 | 8 | 2003 | OP | 8 | 2003 | 8 | 2003 | OP | 8 | 2003 | 8 | 2003 | N | NG | CC | N/A | Electric Utility | 3 | 3 | 2 | 1 | 1C MB MG
14354 | WA | 55662 | Chehalis Generating Facility | 2021 | 2 | Many | Many | ACC1 | Natural Gas Fired Combined Cycle | 157 | 52081 | 52081 |  |  |  | 320 | 99466 | 93907 | 1108116 | 0 |  | 1108116 |  | 1108116 | 0 | [9 empty] | 441 |  | (DC) Dry Cooling |  | DC | Dry/Hybrid |  |  |  |  | OP | 8 | 2003 | 8 | 2003 | OP | 8 | 2003 | 8 | 2003 | OP | 8 | 2003 | 8 | 2003 | N | NG | CC | N/A | Electric Utility | 3 | 3 | 2 | 1 | 1C MB MG
14354 | WA | 55662 | Chehalis Generating Facility | 2021 | 3 | Many | Many | ACC1 | Natural Gas Fired Combined Cycle | 157 | 84732 | 84732 |  |  |  | 320 | 164885 | 159645 | 1818531 | 0 |  | 1818531 |  | 1818531 | 0 | [9 empty] | 711 |  | (DC) Dry Cooling |  | DC | Dry/Hybrid |  |  |  |  | OP | 8 | 2003 | 8 | 2003 | OP | 8 | 2003 | 8 | 2003 | OP | 8 | 2003 | 8 | 2003 | N | NG | CC | N/A | Electric Utility | 3 | 3 | 2 | 1 | 1C MB MG
14354 | WA | 55662 | Chehalis Generating Facility | 2021 | 4 | Many | Many | ACC1 | Natural Gas Fired Combined Cycle | 157 | 94662 | 94662 |  |  |  | 320 | 178462 | 172450 | 1953754 | 0 |  | 1953754 |  | 1953754 | 0 | [9 empty] | 681 |  | (DC) Dry Cooling |  | DC | Dry/Hybrid |  |  |  |  | OP | 8 | 2003 | 8 | 2003 | OP | 8 | 2003 | 8 | 2003 | OP | 8 | 2003 | 8 | 2003 | N | NG | CC | N/A | Electric Utility | 3 | 3 | 2 | 1 | 1C MB MG
14354 | WA | 55662 | Chehalis Generating Facility | 2021 | 5 | Many | Many | ACC1 | Natural Gas Fired Combined Cycle | 157 | 30869 | 30869 |  |  |  | 320 | 60522 | 57599 | 660920 | 0 |  | 660920 |  | 660920 | 0 | [9 empty] | 304 |  | (DC) Dry Cooling |  | DC | Dry/Hybrid |  |  |  |  | OP | 8 | 2003 | 8 | 2003 | OP | 8 | 2003 | 8 | 2003 | OP | 8 | 2003 | 8 | 2003 | N | NG | CC | N/A | Electric Utility | 3 | 3 | 2 | 1 | 1C MB MG
14354 | WA | 55662 | Chehalis Generating Facility | 2021 | 6 | Many | Many | ACC1 | Natural Gas Fired Combined Cycle | 157 | 63319 | 63319 |  |  |  | 320 | 120796 | 115849 | 1375307 | 0 |  | 1375307 |  | 1375307 | 0 | [9 empty] | 508 |  | (DC) Dry Cooling |  | DC | Dry/Hybrid |  |  |  |  | OP | 8 | 2003 | 8 | 2003 | OP | 8 | 2003 | 8 | 2003 | OP | 8 | 2003 | 8 | 2003 | N | NG | CC | N/A | Electric Utility | 3 | 3 | 2 | 1 | 1C MB MG
14354 | WA | 55662 | Chehalis Generating Facility | 2021 | 7 | Many | Many | ACC1 | Natural Gas Fired Combined Cycle | 157 | 70164 | 70164 |  |  |  | 320 | 130261 | 124910 | 1473248 | 0 |  | 1473248 |  | 1473248 | 0 | [9 empty] | 574 |  | (DC) Dry Cooling |  | DC | Dry/Hybrid |  |  |  |  | OP | 8 | 2003 | 8 | 2003 | OP | 8 | 2003 | 8 | 2003 | OP | 8 | 2003 | 8 | 2003 | N | NG | CC | N/A | Electric Utility | 3 | 3 | 2 | 1 | 1C MB MG
14354 | WA | 55662 | Chehalis Generating Facility | 2021 | 8 | Many | Many | ACC1 | Natural Gas Fired Combined Cycle | 157 | 93724 | 93724 |  |  |  | 320 | 171976 | 165426 | 1905129 | 0 |  | 1905129 |  | 1905129 | 0 | [9 empty] | 652 |  | (DC) Dry Cooling |  | DC | Dry/Hybrid |  |  |  |  | OP | 8 | 2003 | 8 | 2003 | OP | 8 | 2003 | 8 | 2003 | OP | 8 | 2003 | 8 | 2003 | N | NG | CC | N/A | Electric Utility | 3 | 3 | 2 | 1 | 1C MB MG
14354 | WA | 55662 | Chehalis Generating Facility | 2021 | 9 | Many | Many | ACC1 | Natural Gas Fired Combined Cycle | 157 | 86849 | 86849 |  |  |  | 320 | 161690 | 155665 | 1764943 | 0 |  | 1764943 |  | 1764943 | 0 | [9 empty] | 599 |  | (DC) Dry Cooling |  | DC | Dry/Hybrid |  |  |  |  | OP | 8 | 2003 | 8 | 2003 | OP | 8 | 2003 | 8 | 2003 | OP | 8 | 2003 | 8 | 2003 | N | NG | CC | N/A | Electric Utility | 3 | 3 | 2 | 1 | 1C MB MG
14354 | WA | 55662 | Chehalis Generating Facility | 2021 | 10 | Many | Many | ACC1 | Natural Gas Fired Combined Cycle | 157 | 52494 | 52494 |  |  |  | 320 | 103329 | 99146 | 1158324 | 0 |  | 1158324 |  | 1158324 | 0 | [9 empty] | 457 |  | (DC) Dry Cooling |  | DC | Dry/Hybrid |  |  |  |  | OP | 8 | 2003 | 8 | 2003 | OP | 8 | 2003 | 8 | 2003 | OP | 8 | 2003 | 8 | 2003 | N | NG | CC | N/A | Electric Utility | 3 | 3 | 2 | 1 | 1C MB MG
14354 | WA | 55662 | Chehalis Generating Facility | 2021 | 11 | Many | Many | ACC1 | Natural Gas Fired Combined Cycle | 157 | 37776 | 37776 |  |  |  | 320 | 69649 | 66432 | 801991 | 0 |  | 801991 |  | 801991 | 0 | [9 empty] | 328 |  | (DC) Dry Cooling |  | DC | Dry/Hybrid |  |  |  |  | OP | 8 | 2003 | 8 | 2003 | OP | 8 | 2003 | 8 | 2003 | OP | 8 | 2003 | 8 | 2003 | N | NG | CC | N/A | Electric Utility | 3 | 3 | 2 | 1 | 1C MB MG
14354 | WA | 55662 | Chehalis Generating Facility | 2021 | 12 | Many | Many | ACC1 | Natural Gas Fired Combined Cycle | 157 | 69896 | 69896 |  |  |  | 320 | 127269 | 122729 | 1481968 | 0 |  | 1481968 |  | 1481968 | 0 | [9 empty] | 594 |  | (DC) Dry Cooling |  | DC | Dry/Hybrid |  |  |  |  | OP | 8 | 2003 | 8 | 2003 | OP | 8 | 2003 | 8 | 2003 | OP | 8 | 2003 | 8 | 2003 | N | NG | CC | N/A | Electric Utility | 3 | 3 | 2 | 1 | 1C MB MG
13670 | TX | 55664 | Harrison County Power Project | 2021 | 1 | Many | Many | CWS | Natural Gas Fired Combined Cycle | 225.4 | 93375 | 93087 |  |  |  | 289 | 166987 | 158834 | 1859089 | 31299 |  | 1827790 |  | 1859089 |  |  |  |  | 86.78 | 61.692 | 932 | 663 |  |  | 744 |  | (RI) Recirculate: Induced Draft |  | RI | Closed | Reclaimed | Discharge | City Of Longview | Sabine River | OP | 6 | 2003 | 6 | 2003 | OP | 6 | 2003 | 6 | 2003 | OP | 6 | 2003 | 6 | 2003 | N | NG | CC | Y | Electric Utility | 1 | 3 | 2 | 1 | 1C MB MG
13670 | TX | 55664 | Harrison County Power Project | 2021 | 2 | Many | Many | CWS | Natural Gas Fired Combined Cycle | 225.4 | 94867 | 94415 |  |  |  | 289 | 158470 | 154479 | 1833682 | 42755 |  | 1790927 |  | 1833682 |  |  |  |  | 68.383 | 47.779 | 724 | 506 |  |  | 672 |  | (RI) Recirculate: Induced Draft |  | RI | Closed | Reclaimed | Discharge | City Of Longview | Sabine River | OP | 6 | 2003 | 6 | 2003 | OP | 6 | 2003 | 6 | 2003 | OP | 6 | 2003 | 6 | 2003 | N | NG | CC | Y | Electric Utility | 1 | 3 | 2 | 1 | 1C MB MG
13670 | TX | 55664 | Harrison County Power Project | 2021 | 3 | Many | Many | CWS | Natural Gas Fired Combined Cycle | 225.4 | 72424 | 71660 |  |  |  | 289 | 124847 | 119305 | 1407558 | 19861 |  | 1387697 |  | 1407558 |  |  |  |  | 48.056 | 35.23 | 671 | 492 |  |  | 668 |  | (RI) Recirculate: Induced Draft |  | RI | Closed | Reclaimed | Discharge | City Of Longview | Sabine River | OP | 6 | 2003 | 6 | 2003 | OP | 6 | 2003 | 6 | 2003 | OP | 6 | 2003 | 6 | 2003 | N | NG | CC | Y | Electric Utility | 1 | 3 | 2 | 1 | 1C MB MG
13670 | TX | 55664 | Harrison County Power Project | 2021 | 4 | Many | Many | CWS | Natural Gas Fired Combined Cycle | 225.4 | 105297 | 103940 |  |  |  | 289 | 180151 | 172199 | 1976016 | 62759 |  | 1913257 |  | 1976016 |  |  |  |  | 79.745 | 60.669 | 767 | 584 |  |  | 675 |  | (RI) Recirculate: Induced Draft |  | RI | Closed | Reclaimed | Discharge | City Of Longview | Sabine River | OP | 6 | 2003 | 6 | 2003 | OP | 6 | 2003 | 6 | 2003 | OP | 6 | 2003 | 6 | 2003 | N | NG | CC | Y | Electric Utility | 1 | 3 | 2 | 1 | 1C MB MG
13670 | TX | 55664 | Harrison County Power Project | 2021 | 5 | Many | Many | CWS | Natural Gas Fired Combined Cycle | 225.4 | 113729 | 111988 |  |  |  | 289 | 196111 | 187069 | 2160228 | 54936 |  | 2105292 |  | 2160228 |  |  |  |  | 92.226 | 68.388 | 824 | 611 |  |  | 744 |  | (RI) Recirculate: Induced Draft |  | RI | Closed | Reclaimed | Discharge | City Of Longview | Sabine River | OP | 6 | 2003 | 6 | 2003 | OP | 6 | 2003 | 6 | 2003 | OP | 6 | 2003 | 6 | 2003 | N | NG | CC | Y | Electric Utility | 1 | 3 | 2 | 1 | 1C MB MG
13670 | TX | 55664 | Harrison County Power Project | 2021 | 6 | Many | Many | CWS | Natural Gas Fired Combined Cycle | 225.4 | 105634 | 103495 |  |  |  | 289 | 174299 | 165107 | 1952947 | 93087 |  | 1859860 |  | 1952947 |  |  |  |  | 93.139 | 68.126 | 900 | 658 |  |  | 720 |  | (RI) Recirculate: Induced Draft |  | RI | Closed | Reclaimed | Discharge | City Of Longview | Sabine River | OP | 6 | 2003 | 6 | 2003 | OP | 6 | 2003 | 6 | 2003 | OP | 6 | 2003 | 6 | 2003 | N | NG | CC | Y | Electric Utility | 1 | 3 | 2 | 1 | 1C MB MG
13670 | TX | 55664 | Harrison County Power Project | 2021 | 7 | Many | Many | CWS | Natural Gas Fired Combined Cycle | 225.4 | 100499 | 98241 |  |  |  | 289 | 166197 | 157255 | 1869821 | 90595 |  | 1779227 |  | 1869821 |  |  |  |  | 92.092 | 66.871 | 937 | 681 |  |  | 744 |  | (RI) Recirculate: Induced Draft |  | RI | Closed | Reclaimed | Discharge | City Of Longview | Sabine River | OP | 6 | 2003 | 6 | 2003 | OP | 6 | 2003 | 6 | 2003 | OP | 6 | 2003 | 6 | 2003 | N | NG | CC | Y | Electric Utility | 1 | 3 | 2 | 1 | 1C MB MG
13670 | TX | 55664 | Harrison County Power Project | 2021 | 8 | Many | Many | CWS | Natural Gas Fired Combined Cycle | 225.4 | 101017 | 98679 |  |  |  | 289 | 167656 | 158402 | 1893078 | 85817 |  | 1807261 |  | 1893078 |  |  |  |  | 92.316 | 68.88 | 936 | 698 |  |  | 744 |  | (RI) Recirculate: Induced Draft |  | RI | Closed | Reclaimed | Discharge | City Of Longview | Sabine River | OP | 6 | 2003 | 6 | 2003 | OP | 6 | 2003 | 6 | 2003 | OP | 6 | 2003 | 6 | 2003 | N | NG | CC | Y | Electric Utility | 1 | 3 | 2 | 1 | 1C MB MG
13670 | TX | 55664 | Harrison County Power Project | 2021 | 9 | Many | Many | CWS | Natural Gas Fired Combined Cycle | 225.4 | 70904 | 69438 |  |  |  | 289 | 120744 | 114335 | 1361276 | 51688 |  | 1309588 |  | 1361276 |  |  |  |  | 75.125 | 51.494 | 1082 | 742 |  |  | 720 |  | (RI) Recirculate: Induced Draft |  | RI | Closed | Reclaimed | Discharge | City Of Longview | Sabine River | OP | 6 | 2003 | 6 | 2003 | OP | 6 | 2003 | 6 | 2003 | OP | 6 | 2003 | 6 | 2003 | N | NG | CC | Y | Electric Utility | 1 | 3 | 2 | 1 | 1C MB MG
13670 | TX | 55664 | Harrison County Power Project | 2021 | 10 | Many | Many | CWS | Natural Gas Fired Combined Cycle | 225.4 | 85177 | 83734 |  |  |  | 289 | 145334 | 138162 | 1632877 | 61116 |  | 1571761 |  | 1632877 |  |  |  |  | 81.245 | 57.853 | 970 | 691 |  |  | 744 |  | (RI) Recirculate: Induced Draft |  | RI | Closed | Reclaimed | Discharge | City Of Longview | Sabine River | OP | 6 | 2003 | 6 | 2003 | OP | 6 | 2003 | 6 | 2003 | OP | 6 | 2003 | 6 | 2003 | N | NG | CC | Y | Electric Utility | 1 | 3 | 2 | 1 | 1C MB MG
13670 | TX | 55664 | Harrison County Power Project | 2021 | 11 | Many | Many | CWS | Natural Gas Fired Combined Cycle | 225.4 | 50032 | 49880 |  |  |  | 289 | 85734 | 81710 | 957515 | 15633 |  | 941882 |  | 957515 |  |  |  |  | 48.686 | 30.672 | 976 | 615 |  |  | 720 |  | (RI) Recirculate: Induced Draft |  | RI | Closed | Reclaimed | Discharge | City Of Longview | Sabine River | OP | 6 | 2003 | 6 | 2003 | OP | 6 | 2003 | 6 | 2003 | OP | 6 | 2003 | 6 | 2003 | N | NG | CC | Y | Electric Utility | 1 | 3 | 2 | 1 | 1C MB MG
13670 | TX | 55664 | Harrison County Power Project | 2021 | 12 | Many | Many | CWS | Natural Gas Fired Combined Cycle | 225.4 | 107888 | 106919 |  |  |  | 289 | 180703 | 175309 | 2021797 | 45142 |  | 1976655 |  | 2021797 |  |  |  |  | 86.78 | 61.692 | 812 | 577 |  |  | 744 |  | (RI) Recirculate: Induced Draft |  | RI | Closed | Reclaimed | Discharge | City Of Longview | Sabine River | OP | 6 | 2003 | 6 | 2003 | OP | 6 | 2003 | 6 | 2003 | OP | 6 | 2003 | 6 | 2003 | N | NG | CC | Y | Electric Utility | 1 | 3 | 2 | 1 | 1C MB MG
11275 | PA | 55667 | Lower Mount Bethel Energy | 2021 | 1 | Many | Many | CS1 | Natural Gas Fired Combined Cycle | 215 | 157785 | 157785 |  |  |  | 387 | 267600 | 240420 | 2794886 | 16068 |  | 2778818 |  | 2794886 |  |  |  |  | 79.967 | 72.223 | 507 | 458 |  |  | 744 | 11 | (RI) Recirculate: Induced Draft |  | RI | Closed | Fresh | Surface | Delaware River | Delaware River | OP | 5 | 2004 | 5 | 2004 | OP | 12 | 2003 | 12 | 2003 | OP | 12 | 2003 | 12 | 2003 | N | NG | CC | Y | IPP Non-CHP | 1 | 3 | 2 | 1 | 1C MB MG
11275 | PA | 55667 | Lower Mount Bethel Energy | 2021 | 2 | Many | Many | CS1 | Natural Gas Fired Combined Cycle | 215 | 103096 | 103096 |  |  |  | 387 | 172935 | 153993 | 1895633 | 21647 |  | 1873986 |  | 1895633 |  |  |  |  | 62.805 | 55.412 | 609 | 537 |  |  | 672 | 11 | (RI) Recirculate: Induced Draft |  | RI | Closed | Fresh | Surface | Delaware River | Delaware River | OP | 5 | 2004 | 5 | 2004 | OP | 12 | 2003 | 12 | 2003 | OP | 12 | 2003 | 12 | 2003 | N | NG | CC | Y | IPP Non-CHP | 1 | 3 | 2 | 1 | 1C MB MG
11275 | PA | 55667 | Lower Mount Bethel Energy | 2021 | 3 | Many | Many | CS1 | Natural Gas Fired Combined Cycle | 215 | 116885 | 116885 |  |  |  | 387 | 196584 | 176013 | 2179724 | 8165 |  | 2171559 |  | 2179724 |  |  |  |  | 53.86 | 45.657 | 461 | 391 |  |  | 744 | 11 | (RI) Recirculate: Induced Draft |  | RI | Closed | Fresh | Surface | Delaware River | Delaware River | OP | 5 | 2004 | 5 | 2004 | OP | 12 | 2003 | 12 | 2003 | OP | 12 | 2003 | 12 | 2003 | N | NG | CC | Y | IPP Non-CHP | 1 | 3 | 2 | 1 | 1C MB MG
11275 | PA | 55667 | Lower Mount Bethel Energy | 2021 | 4 | Many | Many | CS1 | Natural Gas Fired Combined Cycle | 215 | 147744 | 147744 |  |  |  | 387 | 245595 | 225120 | 2635592 | 34336 |  | 2601255 |  | 2635592 |  |  |  |  | 56.246 | 49.377 | 381 | 334 |  |  | 720 | 11 | (RI) Recirculate: Induced Draft |  | RI | Closed | Fresh | Surface | Delaware River | Delaware River | OP | 5 | 2004 | 5 | 2004 | OP | 12 | 2003 | 12 | 2003 | OP | 12 | 2003 | 12 | 2003 | N | NG | CC | Y | IPP Non-CHP | 1 | 3 | 2 | 1 | 1C MB MG
11275 | PA | 55667 | Lower Mount Bethel Energy | 2021 | 5 | Many | Many | CS1 | Natural Gas Fired Combined Cycle | 215 | 92801 | 92801 |  |  |  | 387 | 157395 | 144009 | 1683100 | 28542 |  | 1654558 |  | 1683100 |  |  |  |  | 79.437 | 70.821 | 856 | 763 |  |  | 523 | 11 | (RI) Recirculate: Induced Draft |  | RI | Closed | Fresh | Surface | Delaware River | Delaware River | OP | 5 | 2004 | 5 | 2004 | OP | 12 | 2003 | 12 | 2003 | OP | 12 | 2003 | 12 | 2003 | N | NG | CC | Y | IPP Non-CHP | 1 | 3 | 2 | 1 | 1C MB MG
11275 | PA | 55667 | Lower Mount Bethel Energy | 2021 | 6 | Many | Many | CS1 | Natural Gas Fired Combined Cycle | 215 | 125934 | 125934 |  |  |  | 387 | 247719 | 227059 | 2514672 | 71149 |  | 2443523 |  | 2514672 |  |  |  |  | 53.11 | 46.882 | 422 | 372 |  |  | 720 | 11 | (RI) Recirculate: Induced Draft |  | RI | Closed | Fresh | Surface | Delaware River | Delaware River | OP | 5 | 2004 | 5 | 2004 | OP | 12 | 2003 | 12 | 2003 | OP | 12 | 2003 | 12 | 2003 | N | NG | CC | Y | IPP Non-CHP | 1 | 3 | 2 | 1 | 1C MB MG
11275 | PA | 55667 | Lower Mount Bethel Energy | 2021 | 7 | Many | Many | CS1 | Natural Gas Fired Combined Cycle | 215 | 137934 | 137934 |  |  |  | 387 | 270592 | 248025 | 2748388 | 80430 |  | 2667959 |  | 2748388 |  |  |  |  | 90.897 | 78.974 | 659 | 573 |  |  | 744 | 11 | (RI) Recirculate: Induced Draft |  | RI | Closed | Fresh | Surface | Delaware River | Delaware River | OP | 5 | 2004 | 5 | 2004 | OP | 12 | 2003 | 12 | 2003 | OP | 12 | 2003 | 12 | 2003 | N | NG | CC | Y | IPP Non-CHP | 1 | 3 | 2 | 1 | 1C MB MG
11275 | PA | 55667 | Lower Mount Bethel Energy | 2021 | 8 | Many | Many | CS1 | Natural Gas Fired Combined Cycle | 215 | 133660 | 133660 |  |  |  | 387 | 249976 | 239235 | 2669737 | 91493 |  | 2578244 |  | 2669737 |  |  |  |  | 96.841 | 83.328 | 725 | 623 |  |  | 744 | 11 | (RI) Recirculate: Induced Draft |  | RI | Closed | Fresh | Surface | Delaware River | Delaware River | OP | 5 | 2004 | 5 | 2004 | OP | 12 | 2003 | 12 | 2003 | OP | 12 | 2003 | 12 | 2003 | N | NG | CC | Y | IPP Non-CHP | 1 | 3 | 2 | 1 | 1C MB MG
11275 | PA | 55667 | Lower Mount Bethel Energy | 2021 | 9 | Many | Many | CS1 | Natural Gas Fired Combined Cycle | 215 | 136722 | 136722 |  |  |  | 387 | 256096 | 245845 | 2693237 | 77546 |  | 2615692 |  | 2693237 |  |  |  |  | 91.228 | 78.839 | 667 | 577 |  |  | 720 | 11 | (RI) Recirculate: Induced Draft |  | RI | Closed | Fresh | Surface | Delaware River | Delaware River | OP | 5 | 2004 | 5 | 2004 | OP | 12 | 2003 | 12 | 2003 | OP | 12 | 2003 | 12 | 2003 | N | NG | CC | Y | IPP Non-CHP | 1 | 3 | 2 | 1 | 1C MB MG
11275 | PA | 55667 | Lower Mount Bethel Energy | 2021 | 10 | Many | Many | CS1 | Natural Gas Fired Combined Cycle | 215 | 115946 | 115946 |  |  |  | 387 | 218778 | 210059 | 2299387 | 98875 |  | 2200512 |  | 2299387 |  |  |  |  | 98.713 | 79.368 | 851 | 685 |  |  | 623 | 11 | (RI) Recirculate: Induced Draft |  | RI | Closed | Fresh | Surface | Delaware River | Delaware River | OP | 5 | 2004 | 5 | 2004 | OP | 12 | 2003 | 12 | 2003 | OP | 12 | 2003 | 12 | 2003 | N | NG | CC | Y | IPP Non-CHP | 1 | 3 | 2 | 1 | 1C MB MG
11275 | PA | 55667 | Lower Mount Bethel Energy | 2021 | 11 | Many | Many | CS1 | Natural Gas Fired Combined Cycle | 215 | 160589 | 160589 |  |  |  | 387 | 300194 | 288761 | 3154263 | 156511 |  | 2997751 |  | 3154263 |  |  |  |  | 67.641 | 59.247 | 421 | 369 |  |  | 720 | 11 | (RI) Recirculate: Induced Draft |  | RI | Closed | Fresh | Surface | Delaware River | Delaware River | OP | 5 | 2004 | 5 | 2004 | OP | 12 | 2003 | 12 | 2003 | OP | 12 | 2003 | 12 | 2003 | N | NG | CC | Y | IPP Non-CHP | 1 | 3 | 2 | 1 | 1C MB MG
11275 | PA | 55667 | Lower Mount Bethel Energy | 2021 | 12 | Many | Many | CS1 | Natural Gas Fired Combined Cycle | 215 | 156219 | 156219 |  |  |  | 387 | 291335 | 280904 | 3060185 | 95866 |  | 2964319 |  | 3060185 |  |  |  |  | 89.006 | 79.157 | 570 | 507 |  |  | 744 | 11 | (RI) Recirculate: Induced Draft |  | RI | Closed | Fresh | Surface | Delaware River | Delaware River | OP | 5 | 2004 | 5 | 2004 | OP | 12 | 2003 | 12 | 2003 | OP | 12 | 2003 | 12 | 2003 | N | NG | CC | Y | IPP Non-CHP | 1 | 3 | 2 | 1 | 1C MB MG
13407 | NV | 55687 | Higgins Generating Station | 2021 | 1 | Many | Many | ACC | Natural Gas Fired Combined Cycle | 236 | 99524 | 96660 |  |  |  | 314 | 183528 | 181004 | 2062537 | 21046 |  | 2041491 |  | 2062537 | [10 empty] | 721 |  | (DC) Dry Cooling |  | DC | Dry/Hybrid |  |  |  |  | OP | 2 | 2004 | 2 | 2004 | OP | 10 | 2003 | 10 | 2003 | OP | 2 | 2004 | 2 | 2004 | N | NG | CC | Y | Electric Utility | 1 | 3 | 2 | 1 | 1C MB MG
13407 | NV | 55687 | Higgins Generating Station | 2021 | 2 | Many | Many | ACC | Natural Gas Fired Combined Cycle | 236 | 57083 | 55186 |  |  |  | 314 | 102853 | 101029 | 1204561 | 5800 |  | 1198761 |  | 1204561 | [10 empty] | 535 |  | (DC) Dry Cooling |  | DC | Dry/Hybrid |  |  |  |  | OP | 2 | 2004 | 2 | 2004 | OP | 10 | 2003 | 10 | 2003 | OP | 2 | 2004 | 2 | 2004 | N | NG | CC | Y | Electric Utility | 1 | 3 | 2 | 1 | 1C MB MG
13407 | NV | 55687 | Higgins Generating Station | 2021 | 3 | Many | Many | ACC | Natural Gas Fired Combined Cycle | 236 | 74887 | 72589 |  |  |  | 314 | 133907 | 131554 | 1554296 | 33593 |  | 1520703 |  | 1554296 | [10 empty] | 589 |  | (DC) Dry Cooling |  | DC | Dry/Hybrid |  |  |  |  | OP | 2 | 2004 | 2 | 2004 | OP | 10 | 2003 | 10 | 2003 | OP | 2 | 2004 | 2 | 2004 | N | NG | CC | Y | Electric Utility | 1 | 3 | 2 | 1 | 1C MB MG
13407 | NV | 55687 | Higgins Generating Station | 2021 | 4 | Many | Many | ACC | Natural Gas Fired Combined Cycle | 236 | 65678 | 63286 |  |  |  | 314 | 115691 | 113199 | 1406951 | 17663 |  | 1389288 |  | 1406951 | [10 empty] | 560 |  | (DC) Dry Cooling |  | DC | Dry/Hybrid |  |  |  |  | OP | 2 | 2004 | 2 | 2004 | OP | 10 | 2003 | 10 | 2003 | OP | 2 | 2004 | 2 | 2004 | N | NG | CC | Y | Electric Utility | 1 | 3 | 2 | 1 | 1C MB MG
13407 | NV | 55687 | Higgins Generating Station | 2021 | 5 | Many | Many | ACC | Natural Gas Fired Combined Cycle | 236 | 75436 | 73007 |  |  |  | 314 | 130647 | 127600 | 1521551 | 10899 |  | 1510652 |  | 1521551 | [10 empty] | 555 |  | (DC) Dry Cooling |  | DC | Dry/Hybrid |  |  |  |  | OP | 2 | 2004 | 2 | 2004 | OP | 10 | 2003 | 10 | 2003 | OP | 2 | 2004 | 2 | 2004 | N | NG | CC | Y | Electric Utility | 1 | 3 | 2 | 1 | 1C MB MG
13407 | NV | 55687 | Higgins Generating Station | 2021 | 6 | Many | Many | ACC | Natural Gas Fired Combined Cycle | 236 | 103317 | 99131 |  |  |  | 314 | 169958 | 165733 | 2066509 | 74309 |  | 1992199 |  | 2066509 | [10 empty] | 692 |  | (DC) Dry Cooling |  | DC | Dry/Hybrid |  |  |  |  | OP | 2 | 2004 | 2 | 2004 | OP | 10 | 2003 | 10 | 2003 | OP | 2 | 2004 | 2 | 2004 | N | NG | CC | Y | Electric Utility | 1 | 3 | 2 | 1 | 1C MB MG
13407 | NV | 55687 | Higgins Generating Station | 2021 | 7 | Many | Many | ACC | Natural Gas Fired Combined Cycle | 236 | 103417 | 99274 |  |  |  | 314 | 166923 | 162357 | 1991366 | 71721 |  | 1919645 |  | 1991366 | [10 empty] | 675 |  | (DC) Dry Cooling |  | DC | Dry/Hybrid |  |  |  |  | OP | 2 | 2004 | 2 | 2004 | OP | 10 | 2003 | 10 | 2003 | OP | 2 | 2004 | 2 | 2004 | N | NG | CC | Y | Electric Utility | 1 | 3 | 2 | 1 | 1C MB MG
13407 | NV | 55687 | Higgins Generating Station | 2021 | 8 | Many | Many | ACC | Natural Gas Fired Combined Cycle | 236 | 113024 | 107548 |  |  |  | 314 | 184430 | 179700 | 2165754 | 60771 |  | 2104983 |  | 2165754 | [10 empty] | 744 |  | (DC) Dry Cooling |  | DC | Dry/Hybrid |  |  |  |  | OP | 2 | 2004 | 2 | 2004 | OP | 10 | 2003 | 10 | 2003 | OP | 2 | 2004 | 2 | 2004 | N | NG | CC | Y | Electric Utility | 1 | 3 | 2 | 1 | 1C MB MG
13407 | NV | 55687 | Higgins Generating Station | 2021 | 9 | Many | Many | ACC | Natural Gas Fired Combined Cycle | 236 | 89938 | 86192 |  |  |  | 314 | 149219 | 145643 | 1790195 | 43337 |  | 1746858 |  | 1790195 | [10 empty] | 700 |  | (DC) Dry Cooling |  | DC | Dry/Hybrid |  |  |  |  | OP | 2 | 2004 | 2 | 2004 | OP | 10 | 2003 | 10 | 2003 | OP | 2 | 2004 | 2 | 2004 | N | NG | CC | Y | Electric Utility | 1 | 3 | 2 | 1 | 1C MB MG
13407 | NV | 55687 | Higgins Generating Station | 2021 | 10 | Many | Many | ACC | Natural Gas Fired Combined Cycle | 236 | 94741 | 91951 |  |  |  | 314 | 159832 | 157026 | 1873359 | 27710 |  | 1845648 |  | 1873359 | [10 empty] | 718 |  | (DC) Dry Cooling |  | DC | Dry/Hybrid |  |  |  |  | OP | 2 | 2004 | 2 | 2004 | OP | 10 | 2003 | 10 | 2003 | OP | 2 | 2004 | 2 | 2004 | N | NG | CC | Y | Electric Utility | 1 | 3 | 2 | 1 | 1C MB MG
13407 | NV | 55687 | Higgins Generating Station | 2021 | 11 | Many | Many | ACC | Natural Gas Fired Combined Cycle | 236 | 98457 | 95580 |  |  |  | 314 | 166835 | 164156 | 1910886 | 21237 |  | 1889649 |  | 1910886 | [10 empty] | 691 |  | (DC) Dry Cooling |  | DC | Dry/Hybrid |  |  |  |  | OP | 2 | 2004 | 2 | 2004 | OP | 10 | 2003 | 10 | 2003 | OP | 2 | 2004 | 2 | 2004 | N | NG | CC | Y | Electric Utility | 1 | 3 | 2 | 1 | 1C MB MG
13407 | NV | 55687 | Higgins Generating Station | 2021 | 12 | Many | Many | ACC | Natural Gas Fired Combined Cycle | 236 | 102097 | 99364 |  |  |  | 314 | 176711 | 174021 | 2033224 | 31186 |  | 2002039 |  | 2033224 | [10 empty] | 688 |  | (DC) Dry Cooling |  | DC | Dry/Hybrid |  |  |  |  | OP | 2 | 2004 | 2 | 2004 | OP | 10 | 2003 | 10 | 2003 | OP | 2 | 2004 | 2 | 2004 | N | NG | CC | Y | Electric Utility | 1 | 3 | 2 | 1 | 1C MB MG
56607 | PA | 55690 | Bethlehem Power Plant | 2021 | 1 | Many | Many | CWS | Natural Gas Fired Combined Cycle | 390 | 42269 | 42269 |  |  |  | 744 | 81036 | 77856 | 957989 | 0 |  | 957989 |  | 957989 | 0 |  |  |  | 32.953 | 20.145 | 780 | 477 |  |  | 511 | 10 | (RI) Recirculate: Induced Draft |  | RI | Closed | Fresh | Surface | Lehigh River | Lehigh River | OP | 12 | 2002 | 12 | 2003 | OP | 5 | 2003 | 9 | 2003 | OP | 12 | 2002 | 12 | 2002 | N | NG | CC | N/A | IPP Non-CHP | 3 | 8 | 6 | 1 | 1C MB MG
56607 | PA | 55690 | Bethlehem Power Plant | 2021 | 2 | Many | Many | CWS | Natural Gas Fired Combined Cycle | 390 | 74826 | 74826 |  |  |  | 744 | 162062 | 134745 | 1697629 | 0 |  | 1697629 |  | 1637022 | 60607 |  |  |  | 61.785 | 46.703 | 826 | 624 |  |  | 452 | 10 | (RI) Recirculate: Induced Draft |  | RI | Closed | Fresh | Surface | Lehigh River | Lehigh River | OP | 12 | 2002 | 12 | 2003 | OP | 5 | 2003 | 9 | 2003 | OP | 12 | 2002 | 12 | 2002 | N | NG | CC | N/A | IPP Non-CHP | 3 | 8 | 6 | 1 | 1C MB MG
56607 | PA | 55690 | Bethlehem Power Plant | 2021 | 3 | Many | Many | CWS | Natural Gas Fired Combined Cycle | 390 | 55205 | 53282 |  |  |  | 744 | 36848 | 34924 | 439206 | 0 |  | 439206 |  | 439206 | 0 |  |  |  | 14.462 | 9.745 | 271 | 183 |  |  | 436 | 10 | (RI) Recirculate: Induced Draft |  | RI | Closed | Fresh | Surface | Lehigh River | Lehigh River | OP | 12 | 2002 | 12 | 2003 | OP | 5 | 2003 | 9 | 2003 | OP | 12 | 2002 | 12 | 2002 | N | NG | CC | N/A | IPP Non-CHP | 3 | 8 | 6 | 1 | 1C MB MG
56607 | PA | 55690 | Bethlehem Power Plant | 2021 | 4 | Many | Many | CWS | Natural Gas Fired Combined Cycle | 390 | 173586 | 173586 |  |  |  | 744 | 303007 | 295829 | 3769086 | 0 |  | 3769086 |  | 3769086 | 0 |  |  |  | 140.726 | 107.074 | 811 | 617 |  |  | 712 | 10 | (RI) Recirculate: Induced Draft |  | RI | Closed | Fresh | Surface | Lehigh River | Lehigh River | OP | 12 | 2002 | 12 | 2003 | OP | 5 | 2003 | 9 | 2003 | OP | 12 | 2002 | 12 | 2002 | N | NG | CC | N/A | IPP Non-CHP | 3 | 8 | 6 | 1 | 1C MB MG
56607 | PA | 55690 | Bethlehem Power Plant | 2021 | 5 | Many | Many | CWS | Natural Gas Fired Combined Cycle | 390 | 194545 | 194545 |  |  |  | 744 | 344565 | 336417 | 4384290 | 0 |  | 4384290 |  | 4384290 | 0 |  |  |  | 153.968 | 122.506 | 791 | 630 |  |  | 738 | 10 | (RI) Recirculate: Induced Draft |  | RI | Closed | Fresh | Surface | Lehigh River | Lehigh River | OP | 12 | 2002 | 12 | 2003 | OP | 5 | 2003 | 9 | 2003 | OP | 12 | 2002 | 12 | 2002 | N | NG | CC | N/A | IPP Non-CHP | 3 | 8 | 6 | 1 | 1C MB MG
56607 | PA | 55690 | Bethlehem Power Plant | 2021 | 6 | Many | Many | CWS | Natural Gas Fired Combined Cycle | 390 | 195014 | 195014 |  |  |  | 744 | 332674 | 324109 | 4187351 | 0 |  | 4187351 |  | 4187351 | 0 |  |  |  | 161.573 | 127.324 | 829 | 653 |  |  | 706 | 10 | (RI) Recirculate: Induced Draft |  | RI | Closed | Fresh | Surface | Lehigh River | Lehigh River | OP | 12 | 2002 | 12 | 2003 | OP | 5 | 2003 | 9 | 2003 | OP | 12 | 2002 | 12 | 2002 | N | NG | CC | N/A | IPP Non-CHP | 3 | 8 | 6 | 1 | 1C MB MG
56607 | PA | 55690 | Bethlehem Power Plant | 2021 | 7 | Many | Many | CWS | Natural Gas Fired Combined Cycle | 390 | 182700 | 182700 |  |  |  | 744 | 315886 | 307162 | 3953775 | 0 |  | 3953775 |  | 3953775 | 0 |  |  |  | 151.831 | 119.936 | 831 | 656 |  |  | 716 | 10 | (RI) Recirculate: Induced Draft |  | RI | Closed | Fresh | Surface | Lehigh River | Lehigh River | OP | 12 | 2002 | 12 | 2003 | OP | 5 | 2003 | 9 | 2003 | OP | 12 | 2002 | 12 | 2002 | N | NG | CC | N/A | IPP Non-CHP | 3 | 8 | 6 | 1 | 1C MB MG
56607 | PA | 55690 | Bethlehem Power Plant | 2021 | 8 | Many | Many | CWS | Natural Gas Fired Combined Cycle | 390 | 180499 | 180499 |  |  |  | 744 | 307734 | 298996 | 3977056 | 0 |  | 3977056 |  | 3977056 | 0 |  |  |  | 156.132 | 119.472 | 865 | 662 |  |  | 729 | 10 | (RI) Recirculate: Induced Draft |  | RI | Closed | Fresh | Surface | Lehigh River | Lehigh River | OP | 12 | 2002 | 12 | 2003 | OP | 5 | 2003 | 9 | 2003 | OP | 12 | 2002 | 12 | 2002 | N | NG | CC | N/A | IPP Non-CHP | 3 | 8 | 6 | 1 | 1C MB MG
56607 | PA | 55690 | Bethlehem Power Plant | 2021 | 9 | Many | Many | CWS | Natural Gas Fired Combined Cycle | 390 | 109567 | 109567 |  |  |  | 744 | 198944 | 191260 | 2518574 | 0 |  | 2518574 |  | 2518574 | 0 |  |  |  | 16.687 | 10.444 | 152 | 95 |  |  | 335 | 10 | (RI) Recirculate: Induced Draft |  | RI | Closed | Fresh | Surface | Lehigh River | Lehigh River | OP | 12 | 2002 | 12 | 2003 | OP | 5 | 2003 | 9 | 2003 | OP | 12 | 2002 | 12 | 2002 | N | NG | CC | N/A | IPP Non-CHP | 3 | 8 | 6 | 1 | 1C MB MG
56607 | PA | 55690 | Bethlehem Power Plant | 2021 | 10 | Many | Many | CWS | Natural Gas Fired Combined Cycle | 390 | 19180 | 19180 |  |  |  | 744 | 34857 | 33554 | 426103 | 0 |  | 426103 |  | 426103 | 0 |  |  |  | 21.895 | 15.889 | 1142 | 828 |  |  | 315 | 10 | (RI) Recirculate: Induced Draft |  | RI | Closed | Fresh | Surface | Lehigh River | Lehigh River | OP | 12 | 2002 | 12 | 2003 | OP | 5 | 2003 | 9 | 2003 | OP | 12 | 2002 | 12 | 2002 | N | NG | CC | N/A | IPP Non-CHP | 3 | 8 | 6 | 1 | 1C MB MG
56607 | PA | 55690 | Bethlehem Power Plant | 2021 | 11 | Many | Many | CWS | Natural Gas Fired Combined Cycle | 390 | 25856 | 25856 |  |  |  | 744 | 56032 | 54301 | 690298 | 0 |  | 690298 |  | 690298 | 0 |  |  |  | 40.763 | 28.293 | 1577 | 1094 |  |  | 485 | 10 | (RI) Recirculate: Induced Draft |  | RI | Closed | Fresh | Surface | Lehigh River | Lehigh River | OP | 12 | 2002 | 12 | 2003 | OP | 5 | 2003 | 9 | 2003 | OP | 12 | 2002 | 12 | 2002 | N | NG | CC | N/A | IPP Non-CHP | 3 | 8 | 6 | 1 | 1C MB MG
56607 | PA | 55690 | Bethlehem Power Plant | 2021 | 12 | Many | Many | CWS | Natural Gas Fired Combined Cycle | 390 | 53887 | 53887 |  |  |  | 744 | 109504 | 102716 | 1225055 | 0 |  | 1225055 |  | 1216686 | 8369 |  |  |  | 40.763 | 28.293 | 756 | 525 |  |  | 485 | 10 | (RI) Recirculate: Induced Draft |  | RI | Closed | Fresh | Surface | Lehigh River | Lehigh River | OP | 12 | 2002 | 12 | 2003 | OP | 5 | 2003 | 9 | 2003 | OP | 12 | 2002 | 12 | 2002 | N | NG | CC | N/A | IPP Non-CHP | 3 | 8 | 6 | 1 | 1C MB MG
18642 | MS | 55694 | Quantum Choctaw Power LLC | 2021 | 1 | Many | Many | CLGTWR | Natural Gas Fired Combined Cycle | 270 |  | 154331 |  |  |  | 440 |  | 280946 | 3010107 | 1067257 |  | 1942850 |  | 3010107 |  |  |  |  | 75 | 65 | 486 | 421 |  |  | 744 |  | (RI) Recirculate: Induced Draft |  | RI | Closed | Brackish | Ground | Deep Wells | ZLDS | OP | 6 | 2006 | 11 | 2006 | OP | 6 | 2006 | 12 | 2006 | OP | 5 | 2006 | 5 | 2006 | N | NG | CC | Y | Electric Utility | 1 | 3 | 2 | 1 | 1C MB MG
18642 | MS | 55694 | Quantum Choctaw Power LLC | 2021 | 2 | Many | Many | CLGTWR | Natural Gas Fired Combined Cycle | 270 |  | 96544 |  |  |  | 440 |  | 171399 | 1902584 | 685532 |  | 1217052 |  | 1902584 |  |  |  |  | 40 | 32 | 414 | 331 |  |  | 631 |  | (RI) Recirculate: Induced Draft |  | RI | Closed | Brackish | Ground | Deep Wells | ZLDS | OP | 6 | 2006 | 11 | 2006 | OP | 6 | 2006 | 12 | 2006 | OP | 5 | 2006 | 5 | 2006 | N | NG | CC | Y | Electric Utility | 1 | 3 | 2 | 1 | 1C MB MG
18642 | MS | 55694 | Quantum Choctaw Power LLC | 2021 | 3 | Many | Many | CLGTWR | Natural Gas Fired Combined Cycle | 270 |  | 38762 |  |  |  | 440 |  | 69063 | 741965 | 266729 |  | 475236 |  | 741965 |  |  |  |  | 26 | 22 | 671 | 568 |  |  | 465 |  | (RI) Recirculate: Induced Draft |  | RI | Closed | Brackish | Ground | Deep Wells | ZLDS | OP | 6 | 2006 | 11 | 2006 | OP | 6 | 2006 | 12 | 2006 | OP | 5 | 2006 | 5 | 2006 | N | NG | CC | Y | Electric Utility | 1 | 3 | 2 | 1 | 1C MB MG
18642 | MS | 55694 | Quantum Choctaw Power LLC | 2021 | 4 | Many | Many | CLGTWR | Natural Gas Fired Combined Cycle | 270 |  | 127506 |  |  |  | 440 |  | 217677 | 2451504 | 905553 |  | 1545951 |  | 2451504 |  |  |  |  | 26 | 22 | 204 | 173 |  |  | 720 |  | (RI) Recirculate: Induced Draft |  | RI | Closed | Brackish | Ground | Deep Wells | ZLDS | OP | 6 | 2006 | 11 | 2006 | OP | 6 | 2006 | 12 | 2006 | OP | 5 | 2006 | 5 | 2006 | N | NG | CC | Y | Electric Utility | 1 | 3 | 2 | 1 | 1C MB MG
18642 | MS | 55694 | Quantum Choctaw Power LLC | 2021 | 5 | Many | Many | CLGTWR | Natural Gas Fired Combined Cycle | 270 |  | 26872 |  |  |  | 440 |  | 44187 | 461909 | 174680 |  | 287229 |  | 461909 |  |  |  |  | 8 | 6 | 298 | 223 |  |  | 323 |  | (RI) Recirculate: Induced Draft |  | RI | Closed | Brackish | Ground | Deep Wells | ZLDS | OP | 6 | 2006 | 11 | 2006 | OP | 6 | 2006 | 12 | 2006 | OP | 5 | 2006 | 5 | 2006 | N | NG | CC | Y | Electric Utility | 1 | 3 | 2 | 1 | 1C MB MG
18642 | MS | 55694 | Quantum Choctaw Power LLC | 2021 | 6 | Many | Many | CLGTWR | Natural Gas Fired Combined Cycle | 270 |  | 115905 |  |  |  | 440 |  | 216640 | 2407837 | 839224 |  | 1568613 |  | 2407837 |  |  |  |  | 83 | 72 | 716 | 621 |  |  | 720 |  | (RI) Recirculate: Induced Draft |  | RI | Closed | Brackish | Ground | Deep Wells | ZLDS | OP | 6 | 2006 | 11 | 2006 | OP | 6 | 2006 | 12 | 2006 | OP | 5 | 2006 | 5 | 2006 | N | NG | CC | Y | Electric Utility | 1 | 3 | 2 | 1 | 1C MB MG
18642 | MS | 55694 | Quantum Choctaw Power LLC | 2021 | 7 | Many | Many | CLGTWR | Natural Gas Fired Combined Cycle | 270 |  | 136691 |  |  |  | 440 |  | 224959 | 2596436 | 981364 |  | 1615072 |  | 2596436 |  |  |  |  | 87 | 75 | 636 | 549 |  |  | 744 |  | (RI) Recirculate: Induced Draft |  | RI | Closed | Brackish | Ground | Deep Wells | ZLDS | OP | 6 | 2006 | 11 | 2006 | OP | 6 | 2006 | 12 | 2006 | OP | 5 | 2006 | 5 | 2006 | N | NG | CC | Y | Electric Utility | 1 | 3 | 2 | 1 | 1C MB MG
18642 | MS | 55694 | Quantum Choctaw Power LLC | 2021 | 8 | Many | Many | CLGTWR | Natural Gas Fired Combined Cycle | 270 |  | 140291 |  |  |  | 440 |  | 237389 | 2670343 | 991909 |  | 1678434 |  | 2670343 |  |  |  |  | 91 | 78 | 649 | 556 |  |  | 744 |  | (RI) Recirculate: Induced Draft |  | RI | Closed | Brackish | Ground | Deep Wells | ZLDS | OP | 6 | 2006 | 11 | 2006 | OP | 6 | 2006 | 12 | 2006 | OP | 5 | 2006 | 5 | 2006 | N | NG | CC | Y | Electric Utility | 1 | 3 | 2 | 1 | 1C MB MG
18642 | MS | 55694 | Quantum Choctaw Power LLC | 2021 | 9 | Many | Many | CLGTWR | Natural Gas Fired Combined Cycle | 270 |  | 97585 |  |  |  | 440 |  | 164250 | 1902036 | 708886 |  | 1193150 |  | 1902036 |  |  |  |  | 66 | 57 | 676 | 584 |  |  | 720 |  | (RI) Recirculate: Induced Draft |  | RI | Closed | Brackish | Ground | Deep Wells | ZLDS | OP | 6 | 2006 | 11 | 2006 | OP | 6 | 2006 | 12 | 2006 | OP | 5 | 2006 | 5 | 2006 | N | NG | CC | Y | Electric Utility | 1 | 3 | 2 | 1 | 1C MB MG
18642 | MS | 55694 | Quantum Choctaw Power LLC | 2021 | 10 | Many | Many | CLGTWR | Natural Gas Fired Combined Cycle | 270 |  | 18724 |  |  |  | 440 |  | 39141 | 445851 | 144272 |  | 301579 |  | 445851 |  |  |  |  | 4 | 3 | 214 | 160 |  |  | 241 |  | (RI) Recirculate: Induced Draft |  | RI | Closed | Brackish | Ground | Deep Wells | ZLDS | OP | 6 | 2006 | 11 | 2006 | OP | 6 | 2006 | 12 | 2006 | OP | 5 | 2006 | 5 | 2006 | N | NG | CC | Y | Electric Utility | 1 | 3 | 2 | 1 | 1C MB MG
18642 | MS | 55694 | Quantum Choctaw Power LLC | 2021 | 11 | Many | Many | CLGTWR | Natural Gas Fired Combined Cycle | 270 |  | 114430 |  |  |  | 440 |  | 204002 | 2283180 | 820471 |  | 1462709 |  | 2283180 |  |  |  |  | 62 | 54 | 542 | 472 |  |  | 720 |  | (RI) Recirculate: Induced Draft |  | RI | Closed | Brackish | Ground | Deep Wells | ZLDS | OP | 6 | 2006 | 11 | 2006 | OP | 6 | 2006 | 12 | 2006 | OP | 5 | 2006 | 5 | 2006 | N | NG | CC | Y | Electric Utility | 1 | 3 | 2 | 1 | 1C MB MG
18642 | MS | 55694 | Quantum Choctaw Power LLC | 2021 | 12 | Many | Many | CLGTWR | Natural Gas Fired Combined Cycle | 270 |  | 130425 |  |  |  | 440 |  | 236636 | 2558468 | 909081 |  | 1649387 |  | 2558468 |  |  |  |  | 74 | 64 | 567 | 491 |  |  | 744 |  | (RI) Recirculate: Induced Draft |  | RI | Closed | Brackish | Ground | Deep Wells | ZLDS | OP | 6 | 2006 | 11 | 2006 | OP | 6 | 2006 | 12 | 2006 | OP | 5 | 2006 | 5 | 2006 | N | NG | CC | Y | Electric Utility | 1 | 3 | 2 | 1 | 1C MB MG
15500 | WA | 55700 | Mint Farm Generating Station | 2021 | 1 | Many | HRSG1 | 1CLG | Natural Gas Fired Combined Cycle | 120 | 58323 | 58257 |  |  |  | 150 | 119031 | 113630 | 1245181 | 34634 |  | 1210548 |  | 1245181 |  |  |  |  | 4.479 | 2.297 | 77 | 39 |  |  | 744 |  | (RI) Recirculate: Induced Draft |  | RI | Closed | Fresh | Ground | Wells | Columbia River | OP | 1 | 2008 | 1 | 2008 | OP | 1 | 2008 | 1 | 2008 | OP | 1 | 2008 | 1 | 2008 | N | NG | CC | Y | Electric Utility | 1 | 2 | 1 | 1 | 1C 1B MG
15500 | WA | 55700 | Mint Farm Generating Station | 2021 | 2 | Many | HRSG1 | 1CLG | Natural Gas Fired Combined Cycle | 120 | 48832 | 48768 |  |  |  | 150 | 101000 | 96220 | 1047909 | 18980 |  | 1028929 |  | 1047909 |  |  |  |  | 4.343 | 2.925 | 89 | 60 |  |  | 672 |  | (RI) Recirculate: Induced Draft |  | RI | Closed | Fresh | Ground | Wells | Columbia River | OP | 1 | 2008 | 1 | 2008 | OP | 1 | 2008 | 1 | 2008 | OP | 1 | 2008 | 1 | 2008 | N | NG | CC | Y | Electric Utility | 1 | 2 | 1 | 1 | 1C 1B MG
15500 | WA | 55700 | Mint Farm Generating Station | 2021 | 3 | Many | HRSG1 | 1CLG | Natural Gas Fired Combined Cycle | 120 | 72082 | 72082 |  |  |  | 150 | 141599 | 135194 | 1506426 | 69601 |  | 1436824 |  | 1506426 |  |  |  |  | 5.617 | 4.06 | 78 | 56 |  |  | 743 |  | (RI) Recirculate: Induced Draft |  | RI | Closed | Fresh | Ground | Wells | Columbia River | OP | 1 | 2008 | 1 | 2008 | OP | 1 | 2008 | 1 | 2008 | OP | 1 | 2008 | 1 | 2008 | N | NG | CC | Y | Electric Utility | 1 | 2 | 1 | 1 | 1C 1B MG
15500 | WA | 55700 | Mint Farm Generating Station | 2021 | 4 | Many | HRSG1 | 1CLG | Natural Gas Fired Combined Cycle | 120 | 32331 | 32273 |  |  |  | 150 | 63293 | 60299 | 671151 | 30612 |  | 640539 |  | 671151 |  |  |  |  | 5.065 | 3.861 | 157 | 120 |  |  | 364 |  | (RI) Recirculate: Induced Draft |  | RI | Closed | Fresh | Ground | Wells | Columbia River | OP | 1 | 2008 | 1 | 2008 | OP | 1 | 2008 | 1 | 2008 | OP | 1 | 2008 | 1 | 2008 | N | NG | CC | Y | Electric Utility | 1 | 2 | 1 | 1 | 1C 1B MG
15500 | WA | 55700 | Mint Farm Generating Station | 2021 | 5 | Many | HRSG1 | 1CLG | Natural Gas Fired Combined Cycle | 120 | 0 | -334 |  |  |  | 150 | 0 | -223 | 0 | 0 |  | 0 |  | 0 |  |  |  |  | 1.217 | 0.298 |  |  |  |  | 112 |  | (RI) Recirculate: Induced Draft |  | RI | Closed | Fresh | Ground | Wells | Columbia River | OP | 1 | 2008 | 1 | 2008 | OP | 1 | 2008 | 1 | 2008 | OP | 1 | 2008 | 1 | 2008 | N | NG | CC | Y | Electric Utility | 1 | 2 | 1 | 1 | 1C 1B MG
15500 | WA | 55700 | Mint Farm Generating Station | 2021 | 6 | Many | HRSG1 | 1CLG | Natural Gas Fired Combined Cycle | 120 | 52172 | 52045 |  |  |  | 150 | 94349 | 89167 | 1051213 | 73446 |  | 977767 |  | 1051213 |  |  |  |  | 1.392 | 0.254 | 27 | 5 |  |  | 711 |  | (RI) Recirculate: Induced Draft |  | RI | Closed | Fresh | Ground | Wells | Columbia River | OP | 1 | 2008 | 1 | 2008 | OP | 1 | 2008 | 1 | 2008 | OP | 1 | 2008 | 1 | 2008 | N | NG | CC | Y | Electric Utility | 1 | 2 | 1 | 1 | 1C 1B MG
15500 | WA | 55700 | Mint Farm Generating Station | 2021 | 7 | Many | HRSG1 | 1CLG | Natural Gas Fired Combined Cycle | 120 | 75289 | 75289 |  |  |  | 150 | 130288 | 123568 | 1461012 | 127032 |  | 1333980 |  | 1461012 |  |  |  |  | 4.171 | 2.106 | 55 | 28 |  |  | 744 |  | (RI) Recirculate: Induced Draft |  | RI | Closed | Fresh | Ground | Wells | Columbia River | OP | 1 | 2008 | 1 | 2008 | OP | 1 | 2008 | 1 | 2008 | OP | 1 | 2008 | 1 | 2008 | N | NG | CC | Y | Electric Utility | 1 | 2 | 1 | 1 | 1C 1B MG
15500 | WA | 55700 | Mint Farm Generating Station | 2021 | 8 | Many | HRSG1 | 1CLG | Natural Gas Fired Combined Cycle | 120 | 77296 | 77296 |  |  |  | 150 | 129476 | 122745 | 1489039 | 155342 |  | 1333697 |  | 1489039 |  |  |  |  | 5.492 | 3.26 | 71 | 42 |  |  | 744 |  | (RI) Recirculate: Induced Draft |  | RI | Closed | Fresh | Ground | Wells | Columbia River | OP | 1 | 2008 | 1 | 2008 | OP | 1 | 2008 | 1 | 2008 | OP | 1 | 2008 | 1 | 2008 | N | NG | CC | Y | Electric Utility | 1 | 2 | 1 | 1 | 1C 1B MG
15500 | WA | 55700 | Mint Farm Generating Station | 2021 | 9 | Many | HRSG1 | 1CLG | Natural Gas Fired Combined Cycle | 120 | 70531 | 70528 |  |  |  | 150 | 120009 | 113489 | 1364370 | 131128 |  | 1233243 |  | 1364370 |  |  |  |  | 5.574 | 3.421 | 79 | 49 |  |  | 720 |  | (RI) Recirculate: Induced Draft |  | RI | Closed | Fresh | Ground | Wells | Columbia River | OP | 1 | 2008 | 1 | 2008 | OP | 1 | 2008 | 1 | 2008 | OP | 1 | 2008 | 1 | 2008 | N | NG | CC | Y | Electric Utility | 1 | 2 | 1 | 1 | 1C 1B MG
15500 | WA | 55700 | Mint Farm Generating Station | 2021 | 10 | Many | HRSG1 | 1CLG | Natural Gas Fired Combined Cycle | 120 | 49976 | 49928 |  |  |  | 150 | 87266 | 82376 | 987247 | 75718 |  | 911529 |  | 987247 |  |  |  |  | 3.656 | 1.897 | 73 | 38 |  |  | 589 |  | (RI) Recirculate: Induced Draft |  | RI | Closed | Fresh | Ground | Wells | Columbia River | OP | 1 | 2008 | 1 | 2008 | OP | 1 | 2008 | 1 | 2008 | OP | 1 | 2008 | 1 | 2008 | N | NG | CC | Y | Electric Utility | 1 | 2 | 1 | 1 | 1C 1B MG
15500 | WA | 55700 | Mint Farm Generating Station | 2021 | 11 | Many | HRSG1 | 1CLG | Natural Gas Fired Combined Cycle | 120 | 65789 | 65770 |  |  |  | 150 | 126317 | 120174 | 1331553 | 67329 |  | 1264223 |  | 1331553 |  |  |  |  | 2.773 | 0.832 | 42 | 13 |  |  | 720 |  | (RI) Recirculate: Induced Draft |  | RI | Closed | Fresh | Ground | Wells | Columbia River | OP | 1 | 2008 | 1 | 2008 | OP | 1 | 2008 | 1 | 2008 | OP | 1 | 2008 | 1 | 2008 | N | NG | CC | Y | Electric Utility | 1 | 2 | 1 | 1 | 1C 1B MG
15500 | WA | 55700 | Mint Farm Generating Station | 2021 | 12 | Many | HRSG1 | 1CLG | Natural Gas Fired Combined Cycle | 120 | 48512 | 48427 |  |  |  | 150 | 94369 | 89493 | 1015782 | 52896 |  | 962886 |  | 1015782 |  |  |  |  | 4.716 | 2.637 | 97 | 54 |  |  | 636 |  | (RI) Recirculate: Induced Draft |  | RI | Closed | Fresh | Ground | Wells | Columbia River | OP | 1 | 2008 | 1 | 2008 | OP | 1 | 2008 | 1 | 2008 | OP | 1 | 2008 | 1 | 2008 | N | NG | CC | Y | Electric Utility | 1 | 2 | 1 | 1 | 1C 1B MG
40577 | OH | 55701 | Fremont Energy Center | 2021 | 1 | Many | Many | CWS01 | Natural Gas Fired Combined Cycle | 345.1 | 147517 | 147517 |  |  |  | 340 | 232105 | 224943 | 2718655 | 234499 |  | 2484156 |  | 2718655 |  |  |  |  | 58.859 | 52.987 | 399 | 359 |  |  | 660 |  | (RI) Recirculate: Induced Draft |  | RI | Closed | Fresh | Surface | Municipal | Municipal | OP | 1 | 2012 | 1 | 2012 | OP | 1 | 2012 | 1 | 2012 | OP | 1 | 2012 | 1 | 2012 | N | NG | CC | Y | Electric Utility | 1 | 3 | 2 | 1 | 1C MB MG
40577 | OH | 55701 | Fremont Energy Center | 2021 | 2 | Many | Many | CWS01 | Natural Gas Fired Combined Cycle | 345.1 | 103133 | 103133 |  |  |  | 340 | 173253 | 167849 | 2023203 | 107100 |  | 1916102 |  | 2023203 |  |  |  |  | 44.881 | 39.217 | 435 | 380 |  |  | 594 |  | (RI) Recirculate: Induced Draft |  | RI | Closed | Fresh | Surface | Municipal | Municipal | OP | 1 | 2012 | 1 | 2012 | OP | 1 | 2012 | 1 | 2012 | OP | 1 | 2012 | 1 | 2012 | N | NG | CC | Y | Electric Utility | 1 | 3 | 2 | 1 | 1C MB MG
40577 | OH | 55701 | Fremont Energy Center | 2021 | 3 | Many | Many | CWS01 | Natural Gas Fired Combined Cycle | 345.1 | 148808 | 148808 |  |  |  | 340 | 229770 | 222032 | 2718871 | 230837 |  | 2488034 |  | 2718871 |  |  |  |  | 66.347 | 60.975 | 446 | 410 |  |  | 688 |  | (RI) Recirculate: Induced Draft |  | RI | Closed | Fresh | Surface | Municipal | Municipal | OP | 1 | 2012 | 1 | 2012 | OP | 1 | 2012 | 1 | 2012 | OP | 1 | 2012 | 1 | 2012 | N | NG | CC | Y | Electric Utility | 1 | 3 | 2 | 1 | 1C MB MG
40577 | OH | 55701 | Fremont Energy Center | 2021 | 4 | Many | Many | CWS01 | Natural Gas Fired Combined Cycle | 345.1 | 46442 | 46442 |  |  |  | 340 | 70175 | 67212 | 862541 | 177399 |  | 685142 |  | 862541 |  |  |  |  | 25.961 | 22.994 | 559 | 495 |  |  | 200 |  | (RI) Recirculate: Induced Draft |  | RI | Closed | Fresh | Surface | Municipal | Municipal | OP | 1 | 2012 | 1 | 2012 | OP | 1 | 2012 | 1 | 2012 | OP | 1 | 2012 | 1 | 2012 | N | NG | CC | Y | Electric Utility | 1 | 3 | 2 | 1 | 1C MB MG
40577 | OH | 55701 | Fremont Energy Center | 2021 | 5 | Many | Many | CWS01 | Natural Gas Fired Combined Cycle | 345.1 | 135660 | 135660 |  |  |  | 340 | 188728 | 179884 | 2325331 | 279606 |  | 2045726 |  | 2325331 |  |  |  |  | 75.006 | 68.716 | 553 | 507 |  |  | 591 |  | (RI) Recirculate: Induced Draft |  | RI | Closed | Fresh | Surface | Municipal | Municipal | OP | 1 | 2012 | 1 | 2012 | OP | 1 | 2012 | 1 | 2012 | OP | 1 | 2012 | 1 | 2012 | N | NG | CC | Y | Electric Utility | 1 | 3 | 2 | 1 | 1C MB MG
40577 | OH | 55701 | Fremont Energy Center | 2021 | 6 | Many | Many | CWS01 | Natural Gas Fired Combined Cycle | 345.1 | 133745 | 133745 |  |  |  | 340 | 170444 | 161894 | 2222026 | 336222 |  | 1885804 |  | 2222026 |  |  |  |  | 78.981 | 71.757 | 591 | 537 |  |  | 546 |  | (RI) Recirculate: Induced Draft |  | RI | Closed | Fresh | Surface | Municipal | Municipal | OP | 1 | 2012 | 1 | 2012 | OP | 1 | 2012 | 1 | 2012 | OP | 1 | 2012 | 1 | 2012 | N | NG | CC | Y | Electric Utility | 1 | 3 | 2 | 1 | 1C MB MG
40577 | OH | 55701 | Fremont Energy Center | 2021 | 7 | Many | Many | CWS01 | Natural Gas Fired Combined Cycle | 345.1 | 131081 | 131081 |  |  |  | 340 | 175394 | 166947 | 2236384 | 285346 |  | 1951038 |  | 2236384 |  |  |  |  | 79.041 | 71.126 | 603 | 543 |  |  | 578 |  | (RI) Recirculate: Induced Draft |  | RI | Closed | Fresh | Surface | Municipal | Municipal | OP | 1 | 2012 | 1 | 2012 | OP | 1 | 2012 | 1 | 2012 | OP | 1 | 2012 | 1 | 2012 | N | NG | CC | Y | Electric Utility | 1 | 3 | 2 | 1 | 1C MB MG
40577 | OH | 55701 | Fremont Energy Center | 2021 | 8 | Many | Many | CWS01 | Natural Gas Fired Combined Cycle | 345.1 | 137238 | 137238 |  |  |  | 340 | 188205 | 179401 | 2352669 | 275749 |  | 2076921 |  | 2352669 |  |  |  |  | 81.077 | 73.743 | 591 | 537 |  |  | 649 |  | (RI) Recirculate: Induced Draft |  | RI | Closed | Fresh | Surface | Municipal | Municipal | OP | 1 | 2012 | 1 | 2012 | OP | 1 | 2012 | 1 | 2012 | OP | 1 | 2012 | 1 | 2012 | N | NG | CC | Y | Electric Utility | 1 | 3 | 2 | 1 | 1C MB MG
40577 | OH | 55701 | Fremont Energy Center | 2021 | 9 | Many | Many | CWS01 | Natural Gas Fired Combined Cycle | 345.1 | 102604 | 102604 |  |  |  | 340 | 142042 | 135097 | 1780077 | 171486 |  | 1608591 |  | 1780077 |  |  |  |  | 63.01 | 56.943 | 614 | 555 |  |  | 472 |  | (RI) Recirculate: Induced Draft |  | RI | Closed | Fresh | Surface | Municipal | Municipal | OP | 1 | 2012 | 1 | 2012 | OP | 1 | 2012 | 1 | 2012 | OP | 1 | 2012 | 1 | 2012 | N | NG | CC | Y | Electric Utility | 1 | 3 | 2 | 1 | 1C MB MG
40577 | OH | 55701 | Fremont Energy Center | 2021 | 10 | Many | Many | CWS01 | Natural Gas Fired Combined Cycle | 345.1 | 158530 | 158530 |  |  |  | 340 | 201079 | 191449 | 2590478 | 409495 |  | 2180983 |  | 2590478 |  |  |  |  | 83.262 | 75.819 | 525 | 478 |  |  | 612 |  | (RI) Recirculate: Induced Draft |  | RI | Closed | Fresh | Surface | Municipal | Municipal | OP | 1 | 2012 | 1 | 2012 | OP | 1 | 2012 | 1 | 2012 | OP | 1 | 2012 | 1 | 2012 | N | NG | CC | Y | Electric Utility | 1 | 3 | 2 | 1 | 1C MB MG
40577 | OH | 55701 | Fremont Energy Center | 2021 | 11 | Many | Many | CWS01 | Natural Gas Fired Combined Cycle | 345.1 | 183652 | 183652 |  |  |  | 340 | 255737 | 245058 | 3146574 | 442765 |  | 2703809 |  | 3146574 |  |  |  |  | 84.72 | 76.738 | 461 | 418 |  |  | 720 |  | (RI) Recirculate: Induced Draft |  | RI | Closed | Fresh | Surface | Municipal | Municipal | OP | 1 | 2012 | 1 | 2012 | OP | 1 | 2012 | 1 | 2012 | OP | 1 | 2012 | 1 | 2012 | N | NG | CC | Y | Electric Utility | 1 | 3 | 2 | 1 | 1C MB MG
40577 | OH | 55701 | Fremont Energy Center | 2021 | 12 | Many | Many | CWS01 | Natural Gas Fired Combined Cycle | 345.1 | 105524 | 105524 |  |  |  | 340 | 169029 | 163614 | 1990273 | 139807 |  | 1850466 |  | 1990273 |  |  |  |  | 45.1 | 39.424 | 427 | 374 |  |  | 583 |  | (RI) Recirculate: Induced Draft |  | RI | Closed | Fresh | Surface | Municipal | Municipal | OP | 1 | 2012 | 1 | 2012 | OP | 1 | 2012 | 1 | 2012 | OP | 1 | 2012 | 1 | 2012 | N | NG | CC | Y | Electric Utility | 1 | 3 | 2 | 1 | 1C MB MG
12685 | MS | 55706 | Choctaw County | 2021 | 1 | Many | Many | ACC | Natural Gas Fired Combined Cycle | 289 | 199012 | 199012 |  |  |  | 492 | 372074 | 372074 | 4010604 | 0 |  | 4010604 |  | 4010604 | [10 empty] | 744 |  | (DC) Dry Cooling |  | DC | Dry/Hybrid |  |  |  |  | OP | 7 | 2003 | 7 | 2003 | MX | 7 | 2003 | 7 | 2003 | OP | 7 | 2003 | 7 | 2003 | N | NG | CC | Y | Electric Utility | 1 | 4 | 3 | 1 | 1C MB MG
12685 | MS | 55706 | Choctaw County | 2021 | 2 | Many | Many | ACC | Natural Gas Fired Combined Cycle | 289 | 161699 | 161699 |  |  |  | 492 | 304589 | 304589 | 3260264 | 0 |  | 3260264 |  | 3260264 | [10 empty] | 672 |  | (DC) Dry Cooling |  | DC | Dry/Hybrid |  |  |  |  | OP | 7 | 2003 | 7 | 2003 | MX | 7 | 2003 | 7 | 2003 | OP | 7 | 2003 | 7 | 2003 | N | NG | CC | Y | Electric Utility | 1 | 4 | 3 | 1 | 1C MB MG
12685 | MS | 55706 | Choctaw County | 2021 | 3 | Many | Many | ACC | Natural Gas Fired Combined Cycle | 289 | 44473 | 44473 |  |  |  | 492 | 85598 | 85598 | 844326 | 0 |  | 844326 |  | 844326 | [10 empty] | 168 |  | (DC) Dry Cooling |  | DC | Dry/Hybrid |  |  |  |  | OP | 7 | 2003 | 7 | 2003 | MX | 7 | 2003 | 7 | 2003 | OP | 7 | 2003 | 7 | 2003 | N | NG | CC | Y | Electric Utility | 1 | 4 | 3 | 1 | 1C MB MG
12685 | MS | 55706 | Choctaw County | 2021 | 4 | Many | Many | ACC | Natural Gas Fired Combined Cycle | 289 | 76347 | 76347 |  |  |  | 492 | 143521 | 143521 | 1577962 | 0 |  | 1577962 |  | 1577962 | [10 empty] | 605 |  | (DC) Dry Cooling |  | DC | Dry/Hybrid |  |  |  |  | OP | 7 | 2003 | 7 | 2003 | MX | 7 | 2003 | 7 | 2003 | OP | 7 | 2003 | 7 | 2003 | N | NG | CC | Y | Electric Utility | 1 | 4 | 3 | 1 | 1C MB MG
12685 | MS | 55706 | Choctaw County | 2021 | 5 | Many | Many | ACC | Natural Gas Fired Combined Cycle | 289 | 178350 | 178350 |  |  |  | 492 | 332316 | 332316 | 3534777 | 0 |  | 3534777 |  | 3534777 | [10 empty] | 720 |  | (DC) Dry Cooling |  | DC | Dry/Hybrid |  |  |  |  | OP | 7 | 2003 | 7 | 2003 | MX | 7 | 2003 | 7 | 2003 | OP | 7 | 2003 | 7 | 2003 | N | NG | CC | Y | Electric Utility | 1 | 4 | 3 | 1 | 1C MB MG
12685 | MS | 55706 | Choctaw County | 2021 | 6 | Many | Many | ACC | Natural Gas Fired Combined Cycle | 289 | 185314 | 185314 |  |  |  | 492 | 331035 | 331035 | 3594987 | 0 |  | 3594987 |  | 3594987 | [10 empty] | 720 |  | (DC) Dry Cooling |  | DC | Dry/Hybrid |  |  |  |  | OP | 7 | 2003 | 7 | 2003 | MX | 7 | 2003 | 7 | 2003 | OP | 7 | 2003 | 7 | 2003 | N | NG | CC | Y | Electric Utility | 1 | 4 | 3 | 1 | 1C MB MG
12685 | MS | 55706 | Choctaw County | 2021 | 7 | Many | Many | ACC | Natural Gas Fired Combined Cycle | 289 | 194439 | 194439 |  |  |  | 492 | 339772 | 339772 | 3738627 | 0 |  | 3738627 |  | 3738627 | [10 empty] | 744 |  | (DC) Dry Cooling |  | DC | Dry/Hybrid |  |  |  |  | OP | 7 | 2003 | 7 | 2003 | MX | 7 | 2003 | 7 | 2003 | OP | 7 | 2003 | 7 | 2003 | N | NG | CC | Y | Electric Utility | 1 | 4 | 3 | 1 | 1C MB MG
12685 | MS | 55706 | Choctaw County | 2021 | 8 | Many | Many | ACC | Natural Gas Fired Combined Cycle | 289 | 197893 | 197893 |  |  |  | 492 | 337496 | 337496 | 3757060 | 0 |  | 3757060 |  | 3757060 | [10 empty] | 744 |  | (DC) Dry Cooling |  | DC | Dry/Hybrid |  |  |  |  | OP | 7 | 2003 | 7 | 2003 | MX | 7 | 2003 | 7 | 2003 | OP | 7 | 2003 | 7 | 2003 | N | NG | CC | Y | Electric Utility | 1 | 4 | 3 | 1 | 1C MB MG
12685 | MS | 55706 | Choctaw County | 2021 | 9 | Many | Many | ACC | Natural Gas Fired Combined Cycle | 289 | 142629 | 142629 |  |  |  | 492 | 249591 | 249591 | 2706006 | 0 |  | 2706006 |  | 2706006 | [10 empty] | 552 |  | (DC) Dry Cooling |  | DC | Dry/Hybrid |  |  |  |  | OP | 7 | 2003 | 7 | 2003 | MX | 7 | 2003 | 7 | 2003 | OP | 7 | 2003 | 7 | 2003 | N | NG | CC | Y | Electric Utility | 1 | 4 | 3 | 1 | 1C MB MG
12685 | MS | 55706 | Choctaw County | 2021 | 10 | Many | Many | ACC | Natural Gas Fired Combined Cycle | 289 | 0 | 0 |  |  |  | 492 | 0 | 0 | 0 | 0 |  | 0 |  | 0 | [10 empty] | 0 |  | (DC) Dry Cooling |  | DC | Dry/Hybrid |  |  |  |  | OP | 7 | 2003 | 7 | 2003 | MX | 7 | 2003 | 7 | 2003 | OP | 7 | 2003 | 7 | 2003 | N | NG | CC | Y | Electric Utility | 1 | 4 | 3 | 1 | 1C MB MG
12685 | MS | 55706 | Choctaw County | 2021 | 11 | Many | Many | ACC | Natural Gas Fired Combined Cycle | 289 | 0 | 0 |  |  |  | 492 | 0 | 0 | 0 | 0 |  | 0 |  | 0 | [10 empty] | 0 |  | (DC) Dry Cooling |  | DC | Dry/Hybrid |  |  |  |  | OP | 7 | 2003 | 7 | 2003 | MX | 7 | 2003 | 7 | 2003 | OP | 7 | 2003 | 7 | 2003 | N | NG | CC | Y | Electric Utility | 1 | 4 | 3 | 1 | 1C MB MG
12685 | MS | 55706 | Choctaw County | 2021 | 12 | Many | Many | ACC | Natural Gas Fired Combined Cycle | 289 | 0 | 0 |  |  |  | 492 | 0 | 0 | 0 | 0 |  | 0 |  | 0 | [10 empty] | 0 |  | (DC) Dry Cooling |  | DC | Dry/Hybrid |  |  |  |  | OP | 7 | 2003 | 7 | 2003 | MX | 7 | 2003 | 7 | 2003 | OP | 7 | 2003 | 7 | 2003 | N | NG | CC | Y | Electric Utility | 1 | 4 | 3 | 1 | 1C MB MG
1015 | TX | 55708 | Nacogdoches Power | 2021 | 1 | STG4 | BLR1 | COOL1 | Wood/Wood Waste Biomass | 100 | 0 | -223 | [6 empty] | 0 | 0 | [5 empty] | 0 |  |  | 0.049 | 0.049 |  |  |  |  | 73 |  | (RI) Recirculate: Induced Draft |  | RI | Closed | Fresh | Surface | Lake Striker | Angelina River | OP | 6 | 2012 | 6 | 2012 | OP | 7 | 2012 | 7 | 2012 | OP | 6 | 2012 | 6 | 2012 | N | WDS | ST | N/A | Electric Utility | 1 | 1 | 1 | 1 | Simple
1015 | TX | 55708 | Nacogdoches Power | 2021 | 2 | STG4 | BLR1 | COOL1 | Wood/Wood Waste Biomass | 100 | 0 | 0 | [6 empty] | 0 | 0 | [5 empty] | 0 |  |  | 0.13 | 0.13 |  |  |  |  | 113 |  | (RI) Recirculate: Induced Draft |  | RI | Closed | Fresh | Surface | Lake Striker | Angelina River | OP | 6 | 2012 | 6 | 2012 | OP | 7 | 2012 | 7 | 2012 | OP | 6 | 2012 | 6 | 2012 | N | WDS | ST | N/A | Electric Utility | 1 | 1 | 1 | 1 | Simple
1015 | TX | 55708 | Nacogdoches Power | 2021 | 3 | STG4 | BLR1 | COOL1 | Wood/Wood Waste Biomass | 100 | 0 | -223 | [6 empty] | 0 | 0 | [5 empty] | 0 |  |  | 0.435 | 0.261 |  |  |  |  | 43 |  | (RI) Recirculate: Induced Draft |  | RI | Closed | Fresh | Surface | Lake Striker | Angelina River | OP | 6 | 2012 | 6 | 2012 | OP | 7 | 2012 | 7 | 2012 | OP | 6 | 2012 | 6 | 2012 | N | WDS | ST | N/A | Electric Utility | 1 | 1 | 1 | 1 | Simple
1015 | TX | 55708 | Nacogdoches Power | 2021 | 4 | STG4 | BLR1 | COOL1 | Wood/Wood Waste Biomass | 100 | 0 | -217 | [6 empty] | 0 | 0 | [5 empty] | 0 |  |  | 0.691 | 0.159 |  |  |  |  | 160 |  | (RI) Recirculate: Induced Draft |  | RI | Closed | Fresh | Surface | Lake Striker | Angelina River | OP | 6 | 2012 | 6 | 2012 | OP | 7 | 2012 | 7 | 2012 | OP | 6 | 2012 | 6 | 2012 | N | WDS | ST | N/A | Electric Utility | 1 | 1 | 1 | 1 | Simple
1015 | TX | 55708 | Nacogdoches Power | 2021 | 5 | STG4 | BLR1 | COOL1 | Wood/Wood Waste Biomass | 100 | 0 | -223 | [6 empty] | 0 | 0 | [5 empty] | 0 |  |  | 0.107 | 0.107 |  |  |  |  | 78 |  | (RI) Recirculate: Induced Draft |  | RI | Closed | Fresh | Surface | Lake Striker | Angelina River | OP | 6 | 2012 | 6 | 2012 | OP | 7 | 2012 | 7 | 2012 | OP | 6 | 2012 | 6 | 2012 | N | WDS | ST | N/A | Electric Utility | 1 | 1 | 1 | 1 | Simple
1015 | TX | 55708 | Nacogdoches Power | 2021 | 6 | STG4 | BLR1 | COOL1 | Wood/Wood Waste Biomass | 100 | 10849 | 9731 | [6 empty] | 161761 | 161761 | [5 empty] | 161761 |  |  | 9.588 | 7.242 | 985 | 744 | 59 | 45 | 654 |  | (RI) Recirculate: Induced Draft |  | RI | Closed | Fresh | Surface | Lake Striker | Angelina River | OP | 6 | 2012 | 6 | 2012 | OP | 7 | 2012 | 7 | 2012 | OP | 6 | 2012 | 6 | 2012 | N | WDS | ST | N/A | Electric Utility | 1 | 1 | 1 | 1 | Simple
1015 | TX | 55708 | Nacogdoches Power | 2021 | 7 | STG4 | BLR1 | COOL1 | Wood/Wood Waste Biomass | 100 | 55521 | 49930 | [6 empty] | 801643 | 801643 | [5 empty] | 801643 |  |  | 33.282 | 28.198 | 667 | 565 | 42 | 35 | 744 |  | (RI) Recirculate: Induced Draft |  | RI | Closed | Fresh | Surface | Lake Striker | Angelina River | OP | 6 | 2012 | 6 | 2012 | OP | 7 | 2012 | 7 | 2012 | OP | 6 | 2012 | 6 | 2012 | N | WDS | ST | N/A | Electric Utility | 1 | 1 | 1 | 1 | Simple
1015 | TX | 55708 | Nacogdoches Power | 2021 | 8 | STG4 | BLR1 | COOL1 | Wood/Wood Waste Biomass | 100 | 60925 | 54674 | [6 empty] | 811469 | 811469 | [5 empty] | 811469 |  |  | 36.755 | 31.413 | 672 | 575 | 45 | 39 | 744 |  | (RI) Recirculate: Induced Draft |  | RI | Closed | Fresh | Surface | Lake Striker | Angelina River | OP | 6 | 2012 | 6 | 2012 | OP | 7 | 2012 | 7 | 2012 | OP | 6 | 2012 | 6 | 2012 | N | WDS | ST | N/A | Electric Utility | 1 | 1 | 1 | 1 | Simple
1015 | TX | 55708 | Nacogdoches Power | 2021 | 9 | STG4 | BLR1 | COOL1 | Wood/Wood Waste Biomass | 100 | 54003 | 48056 | [6 empty] | 656169 | 656169 | [5 empty] | 656169 |  |  | 36.031 | 30.471 | 750 | 634 | 55 | 46 | 720 |  | (RI) Recirculate: Induced Draft |  | RI | Closed | Fresh | Surface | Lake Striker | Angelina River | OP | 6 | 2012 | 6 | 2012 | OP | 7 | 2012 | 7 | 2012 | OP | 6 | 2012 | 6 | 2012 | N | WDS | ST | N/A | Electric Utility | 1 | 1 | 1 | 1 | Simple
1015 | TX | 55708 | Nacogdoches Power | 2021 | 10 | STG4 | BLR1 | COOL1 | Wood/Wood Waste Biomass | 100 | [18 empty] | 35.709 | 30.607 |  |  |  |  | 744 |  | (RI) Recirculate: Induced Draft |  | RI | Closed | Fresh | Surface | Lake Striker | Angelina River | OP | 6 | 2012 | 6 | 2012 | OP | 7 | 2012 | 7 | 2012 | OP | 6 | 2012 | 6 | 2012 | N | WDS | ST | N/A | Electric Utility | 1 | 1 | 1 | 1 | Simple
1015 | TX | 55708 | Nacogdoches Power | 2021 | 11 | STG4 | BLR1 | COOL1 | Wood/Wood Waste Biomass | 100 | 0 | -216 | [6 empty] | 0 | 0 | [5 empty] | 0 |  |  | 2.456 | 2.371 |  |  |  |  | 114 |  | (RI) Recirculate: Induced Draft |  | RI | Closed | Fresh | Surface | Lake Striker | Angelina River | OP | 6 | 2012 | 6 | 2012 | OP | 7 | 2012 | 7 | 2012 | OP | 6 | 2012 | 6 | 2012 | N | WDS | ST | N/A | Electric Utility | 1 | 1 | 1 | 1 | Simple
1015 | TX | 55708 | Nacogdoches Power | 2021 | 12 | STG4 | BLR1 | COOL1 | Wood/Wood Waste Biomass | 100 | 0 | -223 | [6 empty] | 0 | 0 | [5 empty] | 0 |  |  | 2.971 | 2.174 |  |  |  |  | 411 |  | (RI) Recirculate: Induced Draft |  | RI | Closed | Fresh | Surface | Lake Striker | Angelina River | OP | 6 | 2012 | 6 | 2012 | OP | 7 | 2012 | 7 | 2012 | OP | 6 | 2012 | 6 | 2012 | N | WDS | ST | N/A | Electric Utility | 1 | 1 | 1 | 1 | Simple
61267 | PA | 55710 | Allegheny Energy Units 3 4 & 5 | 2021 | 1 | Many | STB | 1 | Natural Gas Fired Combined Cycle | 175 | 136005 | 136005 |  |  |  | 334 | 287792 | 279365 | 2910150 | 0 |  | 2910150 |  | 2910150 | 0 |  |  |  | 28.08 | 23.58 | 206 | 173 |  |  | 744 | 10 | (RI) Recirculate: Induced Draft |  | RI | Closed | Fresh | Surface | Allegheny River | ALLEGHENY RIVER | OP | 7 | 2003 | 7 | 2003 | OP | 6 | 2003 | 6 | 2003 | OP | 7 | 2003 | 7 | 2003 | N | NG | CC | N/A | IPP Non-CHP | 3 | 3 | 1 | 1 | 1C 1B MG
61267 | PA | 55710 | Allegheny Energy Units 3 4 & 5 | 2021 | 2 | Many | STB | 1 | Natural Gas Fired Combined Cycle | 175 | 112014 | 112014 |  |  |  | 334 | 233636 | 225717 | 2385310 | 0 |  | 2385310 |  | 2385310 | 0 |  |  |  | 25.17 | 21.07 | 225 | 188 |  |  | 672 | 10 | (RI) Recirculate: Induced Draft |  | RI | Closed | Fresh | Surface | Allegheny River | ALLEGHENY RIVER | OP | 7 | 2003 | 7 | 2003 | OP | 6 | 2003 | 6 | 2003 | OP | 7 | 2003 | 7 | 2003 | N | NG | CC | N/A | IPP Non-CHP | 3 | 3 | 1 | 1 | 1C 1B MG
61267 | PA | 55710 | Allegheny Energy Units 3 4 & 5 | 2021 | 3 | Many | STB | 1 | Natural Gas Fired Combined Cycle | 175 | 132624 | 132624 |  |  |  | 334 | 285381 | 270984 | 2727038 | 0 |  | 2727038 |  | 2727038 | 0 |  |  |  | 30.88 | 26.01 | 233 | 196 |  |  | 743 | 10 | (RI) Recirculate: Induced Draft |  | RI | Closed | Fresh | Surface | Allegheny River | ALLEGHENY RIVER | OP | 7 | 2003 | 7 | 2003 | OP | 6 | 2003 | 6 | 2003 | OP | 7 | 2003 | 7 | 2003 | N | NG | CC | N/A | IPP Non-CHP | 3 | 3 | 1 | 1 | 1C 1B MG
61267 | PA | 55710 | Allegheny Energy Units 3 4 & 5 | 2021 | 4 | Many | STB | 1 | Natural Gas Fired Combined Cycle | 175 | 87844 | 87844 |  |  |  | 334 | 178610 | 174731 | 1838474 | 0 |  | 1838474 |  | 1838474 | 0 |  |  |  | 21.74 | 18.16 | 247 | 207 |  |  | 495 | 10 | (RI) Recirculate: Induced Draft |  | RI | Closed | Fresh | Surface | Allegheny River | ALLEGHENY RIVER | OP | 7 | 2003 | 7 | 2003 | OP | 6 | 2003 | 6 | 2003 | OP | 7 | 2003 | 7 | 2003 | N | NG | CC | N/A | IPP Non-CHP | 3 | 3 | 1 | 1 | 1C 1B MG
61267 | PA | 55710 | Allegheny Energy Units 3 4 & 5 | 2021 | 5 | Many | STB | 1 | Natural Gas Fired Combined Cycle | 175 | 134948 | 134948 |  |  |  | 334 | 268289 | 261580 | 2793013 | 0 |  | 2793013 |  | 2793013 | 0 |  |  |  | 33.18 | 27.89 | 246 | 207 |  |  | 744 | 10 | (RI) Recirculate: Induced Draft |  | RI | Closed | Fresh | Surface | Allegheny River | ALLEGHENY RIVER | OP | 7 | 2003 | 7 | 2003 | OP | 6 | 2003 | 6 | 2003 | OP | 7 | 2003 | 7 | 2003 | N | NG | CC | N/A | IPP Non-CHP | 3 | 3 | 1 | 1 | 1C 1B MG
61267 | PA | 55710 | Allegheny Energy Units 3 4 & 5 | 2021 | 6 | Many | STB | 1 | Natural Gas Fired Combined Cycle | 175 | 127406 | 127406 |  |  |  | 334 | 244415 | 238075 | 2592035 | 0 |  | 2592035 |  | 2592035 | 0 |  |  |  | 33.66 | 28.93 | 264 | 227 |  |  | 711 | 10 | (RI) Recirculate: Induced Draft |  | RI | Closed | Fresh | Surface | Allegheny River | ALLEGHENY RIVER | OP | 7 | 2003 | 7 | 2003 | OP | 6 | 2003 | 6 | 2003 | OP | 7 | 2003 | 7 | 2003 | N | NG | CC | N/A | IPP Non-CHP | 3 | 3 | 1 | 1 | 1C 1B MG
61267 | PA | 55710 | Allegheny Energy Units 3 4 & 5 | 2021 | 7 | Many | STB | 1 | Natural Gas Fired Combined Cycle | 175 | 125912 | 125912 |  |  |  | 334 | 239648 | 233458 | 2462333 | 0 |  | 2462333 |  | 2462333 | 0 |  |  |  | 33.04 | 27.97 | 262 | 222 |  |  | 704 | 10 | (RI) Recirculate: Induced Draft |  | RI | Closed | Fresh | Surface | Allegheny River | ALLEGHENY RIVER | OP | 7 | 2003 | 7 | 2003 | OP | 6 | 2003 | 6 | 2003 | OP | 7 | 2003 | 7 | 2003 | N | NG | CC | N/A | IPP Non-CHP | 3 | 3 | 1 | 1 | 1C 1B MG
61267 | PA | 55710 | Allegheny Energy Units 3 4 & 5 | 2021 | 8 | Many | STB | 1 | Natural Gas Fired Combined Cycle | 175 | 132211 | 132211 |  |  |  | 334 | 250817 | 244295 | 2695551 | 0 |  | 2695551 |  | 2695551 | 0 |  |  |  | 35.07 | 28.24 | 265 | 214 |  |  | 744 | 10 | (RI) Recirculate: Induced Draft |  | RI | Closed | Fresh | Surface | Allegheny River | ALLEGHENY RIVER | OP | 7 | 2003 | 7 | 2003 | OP | 6 | 2003 | 6 | 2003 | OP | 7 | 2003 | 7 | 2003 | N | NG | CC | N/A | IPP Non-CHP | 3 | 3 | 1 | 1 | 1C 1B MG
61267 | PA | 55710 | Allegheny Energy Units 3 4 & 5 | 2021 | 9 | Many | STB | 1 | Natural Gas Fired Combined Cycle | 175 | 124168 | 124168 |  |  |  | 334 | 237355 | 231178 | 2564241 | 0 |  | 2564241 |  | 2564241 | 0 |  |  |  | 32.7 | 27.37 | 263 | 220 |  |  | 707 | 10 | (RI) Recirculate: Induced Draft |  | RI | Closed | Fresh | Surface | Allegheny River | ALLEGHENY RIVER | OP | 7 | 2003 | 7 | 2003 | OP | 6 | 2003 | 6 | 2003 | OP | 7 | 2003 | 7 | 2003 | N | NG | CC | N/A | IPP Non-CHP | 3 | 3 | 1 | 1 | 1C 1B MG
61267 | PA | 55710 | Allegheny Energy Units 3 4 & 5 | 2021 | 10 | Many | STB | 1 | Natural Gas Fired Combined Cycle | 175 | 4572 | 4572 |  |  |  | 334 | 8398 | 7876 | 88881 | 0 |  | 88881 |  | 88881 | 0 |  |  |  | 95.41 | 53.55 | 20868 | 11713 |  |  | 26 | 10 | (RI) Recirculate: Induced Draft |  | RI | Closed | Fresh | Surface | Allegheny River | ALLEGHENY RIVER | OP | 7 | 2003 | 7 | 2003 | OP | 6 | 2003 | 6 | 2003 | OP | 7 | 2003 | 7 | 2003 | N | NG | CC | N/A | IPP Non-CHP | 3 | 3 | 1 | 1 | 1C 1B MG
61267 | PA | 55710 | Allegheny Energy Units 3 4 & 5 | 2021 | 11 | Many | STB | 1 | Natural Gas Fired Combined Cycle | 175 | 0 | 0 |  |  |  | 334 | 0 | 0 | 0 | 0 |  | 0 |  | 0 | 0 |  |  |  | 15.4 | 17.1 |  |  |  |  | 0 | 10 | (RI) Recirculate: Induced Draft |  | RI | Closed | Fresh | Surface | Allegheny River | ALLEGHENY RIVER | OP | 7 | 2003 | 7 | 2003 | OP | 6 | 2003 | 6 | 2003 | OP | 7 | 2003 | 7 | 2003 | N | NG | CC | N/A | IPP Non-CHP | 3 | 3 | 1 | 1 | 1C 1B MG
61267 | PA | 55710 | Allegheny Energy Units 3 4 & 5 | 2021 | 12 | Many | STB | 1 | Natural Gas Fired Combined Cycle | 175 | 94587 | 94587 |  |  |  | 334 | 195400 | 190153 | 2061608 | 0 |  | 2061608 |  | 2061608 | 0 |  |  |  | 21.51 | 17.88 | 227 | 189 |  |  | 558 | 10 | (RI) Recirculate: Induced Draft |  | RI | Closed | Fresh | Surface | Allegheny River | ALLEGHENY RIVER | OP | 7 | 2003 | 7 | 2003 | OP | 6 | 2003 | 6 | 2003 | OP | 7 | 2003 | 7 | 2003 | N | NG | CC | N/A | IPP Non-CHP | 3 | 3 | 1 | 1 | 1C 1B MG
807 | AR | 55714 | Magnet Cove | 2021 | 1 | Many | Many | SN0415 | Natural Gas Fired Combined Cycle | 225.3 | 18278 | 18278 |  |  |  | 416 | 35317 | 34055 | 365698 | 5 |  | 365693 |  | 365698 |  |  |  |  | 8.952 | 7.986 | 490 | 437 |  |  | 160 | 15 | (RI) Recirculate: Induced Draft |  | RI | Closed | Fresh | Surface | Ouachita River | Ouachita River | OP | 7 | 2005 | 1 | 2006 | OP | 7 | 2005 | 7 | 2005 | OP | 7 | 2005 | 7 | 2005 | N | NG | CC | Y | Electric Utility | 1 | 3 | 2 | 1 | 1C MB MG
807 | AR | 55714 | Magnet Cove | 2021 | 2 | Many | Many | SN0415 | Natural Gas Fired Combined Cycle | 225.3 | 0 | 0 |  |  |  | 416 | 0 | 0 | 0 | 0 |  | 0 |  | 0 |  |  |  |  | 0 | 0 |  |  |  |  | 0 | 15 | (RI) Recirculate: Induced Draft |  | RI | Closed | Fresh | Surface | Ouachita River | Ouachita River | OP | 7 | 2005 | 1 | 2006 | OP | 7 | 2005 | 7 | 2005 | OP | 7 | 2005 | 7 | 2005 | N | NG | CC | Y | Electric Utility | 1 | 3 | 2 | 1 | 1C MB MG
807 | AR | 55714 | Magnet Cove | 2021 | 3 | Many | Many | SN0415 | Natural Gas Fired Combined Cycle | 225.3 | 2491 | 2491 |  |  |  | 416 | 5414 | 5188 | 56411 | 0 |  | 56411 |  | 56411 |  |  |  |  | 7.507 | 7.189 | 3014 | 2886 |  |  | 38 | 15 | (RI) Recirculate: Induced Draft |  | RI | Closed | Fresh | Surface | Ouachita River | Ouachita River | OP | 7 | 2005 | 1 | 2006 | OP | 7 | 2005 | 7 | 2005 | OP | 7 | 2005 | 7 | 2005 | N | NG | CC | Y | Electric Utility | 1 | 3 | 2 | 1 | 1C MB MG
807 | AR | 55714 | Magnet Cove | 2021 | 4 | Many | Many | SN0415 | Natural Gas Fired Combined Cycle | 225.3 | 28568 | 28568 |  |  |  | 416 | 57053 | 54876 | 591593 | 18397 |  | 573196 |  | 591593 |  |  |  |  | 18.716 | 18.929 | 655 | 663 |  |  | 270 | 15 | (RI) Recirculate: Induced Draft |  | RI | Closed | Fresh | Surface | Ouachita River | Ouachita River | OP | 7 | 2005 | 1 | 2006 | OP | 7 | 2005 | 7 | 2005 | OP | 7 | 2005 | 7 | 2005 | N | NG | CC | Y | Electric Utility | 1 | 3 | 2 | 1 | 1C MB MG
807 | AR | 55714 | Magnet Cove | 2021 | 5 | Many | Many | SN0415 | Natural Gas Fired Combined Cycle | 225.3 | 35043 | 35043 |  |  |  | 416 | 69116 | 66218 | 716670 | 17177 |  | 699493 |  | 716670 |  |  |  |  | 475.272 | 493.469 | 13563 | 14082 |  |  | 434 | 15 | (RI) Recirculate: Induced Draft |  | RI | Closed | Fresh | Surface | Ouachita River | Ouachita River | OP | 7 | 2005 | 1 | 2006 | OP | 7 | 2005 | 7 | 2005 | OP | 7 | 2005 | 7 | 2005 | N | NG | CC | Y | Electric Utility | 1 | 3 | 2 | 1 | 1C MB MG
807 | AR | 55714 | Magnet Cove | 2021 | 6 | Many | Many | SN0415 | Natural Gas Fired Combined Cycle | 225.3 | 47841 | 47841 |  |  |  | 416 | 94759 | 90917 | 985700 | 15563 |  | 970137 |  | 985700 |  |  |  |  | 37.452 | 37.164 | 783 | 777 |  |  | 473 | 15 | (RI) Recirculate: Induced Draft |  | RI | Closed | Fresh | Surface | Ouachita River | Ouachita River | OP | 7 | 2005 | 1 | 2006 | OP | 7 | 2005 | 7 | 2005 | OP | 7 | 2005 | 7 | 2005 | N | NG | CC | Y | Electric Utility | 1 | 3 | 2 | 1 | 1C MB MG
807 | AR | 55714 | Magnet Cove | 2021 | 7 | Many | Many | SN0415 | Natural Gas Fired Combined Cycle | 225.3 | 41253 | 41253 |  |  |  | 416 | 77929 | 74838 | 817357 | 11913 |  | 805443 |  | 817357 |  |  |  |  | 31.441 | 30.849 | 762 | 748 |  |  | 417 | 15 | (RI) Recirculate: Induced Draft |  | RI | Closed | Fresh | Surface | Ouachita River | Ouachita River | OP | 7 | 2005 | 1 | 2006 | OP | 7 | 2005 | 7 | 2005 | OP | 7 | 2005 | 7 | 2005 | N | NG | CC | Y | Electric Utility | 1 | 3 | 2 | 1 | 1C MB MG
807 | AR | 55714 | Magnet Cove | 2021 | 8 | Many | Many | SN0415 | Natural Gas Fired Combined Cycle | 225.3 | 43939 | 43939 |  |  |  | 416 | 87429 | 83959 | 905476 | 11225 |  | 894251 |  | 905476 |  |  |  |  | 35.425 | 34.744 | 806 | 791 |  |  | 427 | 15 | (RI) Recirculate: Induced Draft |  | RI | Closed | Fresh | Surface | Ouachita River | Ouachita River | OP | 7 | 2005 | 1 | 2006 | OP | 7 | 2005 | 7 | 2005 | OP | 7 | 2005 | 7 | 2005 | N | NG | CC | Y | Electric Utility | 1 | 3 | 2 | 1 | 1C MB MG
807 | AR | 55714 | Magnet Cove | 2021 | 9 | Many | Many | SN0415 | Natural Gas Fired Combined Cycle | 225.3 | 9478 | 9478 |  |  |  | 416 | 18703 | 17896 | 204250 | 8154 |  | 196095 |  | 204250 |  |  |  |  | 8.263 | 8.432 | 872 | 890 |  |  | 107 | 15 | (RI) Recirculate: Induced Draft |  | RI | Closed | Fresh | Surface | Ouachita River | Ouachita River | OP | 7 | 2005 | 1 | 2006 | OP | 7 | 2005 | 7 | 2005 | OP | 7 | 2005 | 7 | 2005 | N | NG | CC | Y | Electric Utility | 1 | 3 | 2 | 1 | 1C MB MG
807 | AR | 55714 | Magnet Cove | 2021 | 10 | Many | Many | SN0415 | Natural Gas Fired Combined Cycle | 225.3 | 31130 | 31130 |  |  |  | 416 | 60479 | 58239 | 625231 | 14445 |  | 610786 |  | 625231 |  |  |  |  | 19.796 | 19.482 | 636 | 626 |  |  | 277 | 15 | (RI) Recirculate: Induced Draft |  | RI | Closed | Fresh | Surface | Ouachita River | Ouachita River | OP | 7 | 2005 | 1 | 2006 | OP | 7 | 2005 | 7 | 2005 | OP | 7 | 2005 | 7 | 2005 | N | NG | CC | Y | Electric Utility | 1 | 3 | 2 | 1 | 1C MB MG
807 | AR | 55714 | Magnet Cove | 2021 | 11 | Many | Many | SN0415 | Natural Gas Fired Combined Cycle | 225.3 | 101517 | 101517 |  |  |  | 416 | 201801 | 194061 | 2052562 | 17157 |  | 2035405 |  | 2052562 |  |  |  |  | 57.568 | 56.94 | 567 | 561 |  |  | 720 | 15 | (RI) Recirculate: Induced Draft |  | RI | Closed | Fresh | Surface | Ouachita River | Ouachita River | OP | 7 | 2005 | 1 | 2006 | OP | 7 | 2005 | 7 | 2005 | OP | 7 | 2005 | 7 | 2005 | N | NG | CC | Y | Electric Utility | 1 | 3 | 2 | 1 | 1C MB MG
807 | AR | 55714 | Magnet Cove | 2021 | 12 | Many | Many | SN0415 | Natural Gas Fired Combined Cycle | 225.3 | 77248 | 77248 |  |  |  | 416 | 156458 | 147660 | 1579521 | 4321 |  | 1575200 |  | 1579521 |  |  |  |  | 46.165 | 44.617 | 598 | 578 |  |  | 744 | 15 | (RI) Recirculate: Induced Draft |  | RI | Closed | Fresh | Surface | Ouachita River | Ouachita River | OP | 7 | 2005 | 1 | 2006 | OP | 7 | 2005 | 7 | 2005 | OP | 7 | 2005 | 7 | 2005 | N | NG | CC | Y | Electric Utility | 1 | 3 | 2 | 1 | 1C MB MG
59924 | OH | 55736 | Hanging Rock Energy Facility | 2021 | 1 | Many | Many | 1CCW | Natural Gas Fired Combined Cycle | 316 | 168405 | 168405 |  |  |  | 364 | 287888 | 271976 | 3087225 | 239773 |  | 2847452 |  | 3087225 |  |  |  |  | 130.157 | 121.215 | 773 | 720 |  |  | 744 | 16 | (RI) Recirculate: Induced Draft |  | RI | Closed | Fresh | Surface | Ohio River | Ohio River | OP | 6 | 2003 | 6 | 2003 | OP | 6 | 2003 | 6 | 2003 | OP | 6 | 2003 | 6 | 2003 | N | NG | CC | Y | IPP Non-CHP | 1 | 3 | 2 | 1 | 1C MB MG
59924 | OH | 55736 | Hanging Rock Energy Facility | 2021 | 2 | Many | Many | 1CCW | Natural Gas Fired Combined Cycle | 316 | 138552 | 138552 |  |  |  | 364 | 249897 | 235879 | 2634087 | 143443 |  | 2490644 |  | 2634087 |  |  |  |  | 113.831 | 106.042 | 822 | 765 |  |  | 670 | 16 | (RI) Recirculate: Induced Draft |  | RI | Closed | Fresh | Surface | Ohio River | Ohio River | OP | 6 | 2003 | 6 | 2003 | OP | 6 | 2003 | 6 | 2003 | OP | 6 | 2003 | 6 | 2003 | N | NG | CC | Y | IPP Non-CHP | 1 | 3 | 2 | 1 | 1C MB MG
59924 | OH | 55736 | Hanging Rock Energy Facility | 2021 | 3 | Many | Many | 1CCW | Natural Gas Fired Combined Cycle | 316 | 167691 | 167691 |  |  |  | 364 | 275820 | 259542 | 2983522 | 227058 |  | 2756463 |  | 2983522 |  |  |  |  | 139.494 | 130.139 | 832 | 776 |  |  | 744 | 16 | (RI) Recirculate: Induced Draft |  | RI | Closed | Fresh | Surface | Ohio River | Ohio River | OP | 6 | 2003 | 6 | 2003 | OP | 6 | 2003 | 6 | 2003 | OP | 6 | 2003 | 6 | 2003 | N | NG | CC | Y | IPP Non-CHP | 1 | 3 | 2 | 1 | 1C MB MG
59924 | OH | 55736 | Hanging Rock Energy Facility | 2021 | 4 | Many | Many | 1CCW | Natural Gas Fired Combined Cycle | 316 | 87697 | 87697 |  |  |  | 364 | 144005 | 134065 | 1531855 | 104584 |  | 1427271 |  | 1531855 |  |  |  |  | 97.704 | 91.232 | 1114 | 1040 |  |  | 399 | 16 | (RI) Recirculate: Induced Draft |  | RI | Closed | Fresh | Surface | Ohio River | Ohio River | OP | 6 | 2003 | 6 | 2003 | OP | 6 | 2003 | 6 | 2003 | OP | 6 | 2003 | 6 | 2003 | N | NG | CC | Y | IPP Non-CHP | 1 | 3 | 2 | 1 | 1C MB MG
59924 | OH | 55736 | Hanging Rock Energy Facility | 2021 | 5 | Many | Many | 1CCW | Natural Gas Fired Combined Cycle | 316 | 158097 | 158097 |  |  |  | 364 | 258205 | 237374 | 2792591 | 210346 |  | 2582245 |  | 2792591 |  |  |  |  | 142.882 | 131.79 | 904 | 834 |  |  | 704 | 16 | (RI) Recirculate: Induced Draft |  | RI | Closed | Fresh | Surface | Ohio River | Ohio River | OP | 6 | 2003 | 6 | 2003 | OP | 6 | 2003 | 6 | 2003 | OP | 6 | 2003 | 6 | 2003 | N | NG | CC | Y | IPP Non-CHP | 1 | 3 | 2 | 1 | 1C MB MG
59924 | OH | 55736 | Hanging Rock Energy Facility | 2021 | 6 | Many | Many | 1CCW | Natural Gas Fired Combined Cycle | 316 | 158460 | 158460 |  |  |  | 364 | 249340 | 224054 | 2817098 | 289261 |  | 2527837 |  | 2817098 |  |  |  |  | 150.807 | 139.446 | 952 | 880 |  |  | 704 | 16 | (RI) Recirculate: Induced Draft |  | RI | Closed | Fresh | Surface | Ohio River | Ohio River | OP | 6 | 2003 | 6 | 2003 | OP | 6 | 2003 | 6 | 2003 | OP | 6 | 2003 | 6 | 2003 | N | NG | CC | Y | IPP Non-CHP | 1 | 3 | 2 | 1 | 1C MB MG
59924 | OH | 55736 | Hanging Rock Energy Facility | 2021 | 7 | Many | Many | 1CCW | Natural Gas Fired Combined Cycle | 316 | 171164 | 171164 |  |  |  | 364 | 267738 | 238646 | 3026609 | 310788 |  | 2715821 |  | 3026609 |  |  |  |  | 162.846 | 149.465 | 951 | 873 |  |  | 740 | 16 | (RI) Recirculate: Induced Draft |  | RI | Closed | Fresh | Surface | Ohio River | Ohio River | OP | 6 | 2003 | 6 | 2003 | OP | 6 | 2003 | 6 | 2003 | OP | 6 | 2003 | 6 | 2003 | N | NG | CC | Y | IPP Non-CHP | 1 | 3 | 2 | 1 | 1C MB MG
59924 | OH | 55736 | Hanging Rock Energy Facility | 2021 | 8 | Many | Many | 1CCW | Natural Gas Fired Combined Cycle | 316 | 166876 | 166876 |  |  |  | 364 | 266770 | 237005 | 2995408 | 285976 |  | 2709432 |  | 2995408 |  |  |  |  | 160.477 | 147.748 | 962 | 885 |  |  | 735 | 16 | (RI) Recirculate: Induced Draft |  | RI | Closed | Fresh | Surface | Ohio River | Ohio River | OP | 6 | 2003 | 6 | 2003 | OP | 6 | 2003 | 6 | 2003 | OP | 6 | 2003 | 6 | 2003 | N | NG | CC | Y | IPP Non-CHP | 1 | 3 | 2 | 1 | 1C MB MG
59924 | OH | 55736 | Hanging Rock Energy Facility | 2021 | 9 | Many | Many | 1CCW | Natural Gas Fired Combined Cycle | 316 | 146404 | 146404 |  |  |  | 364 | 243237 | 218837 | 2672724 | 207452 |  | 2465272 |  | 2672724 |  |  |  |  | 144.687 | 131.411 | 988 | 898 |  |  | 686 | 16 | (RI) Recirculate: Induced Draft |  | RI | Closed | Fresh | Surface | Ohio River | Ohio River | OP | 6 | 2003 | 6 | 2003 | OP | 6 | 2003 | 6 | 2003 | OP | 6 | 2003 | 6 | 2003 | N | NG | CC | Y | IPP Non-CHP | 1 | 3 | 2 | 1 | 1C MB MG
59924 | OH | 55736 | Hanging Rock Energy Facility | 2021 | 10 | Many | Many | 1CCW | Natural Gas Fired Combined Cycle | 316 | 179337 | 179337 |  |  |  | 364 | 261356 | 239904 | 3064584 | 418019 |  | 2646565 |  | 3064584 |  |  |  |  | 156.783 | 142.833 | 874 | 796 |  |  | 703 | 16 | (RI) Recirculate: Induced Draft |  | RI | Closed | Fresh | Surface | Ohio River | Ohio River | OP | 6 | 2003 | 6 | 2003 | OP | 6 | 2003 | 6 | 2003 | OP | 6 | 2003 | 6 | 2003 | N | NG | CC | Y | IPP Non-CHP | 1 | 3 | 2 | 1 | 1C MB MG
59924 | OH | 55736 | Hanging Rock Energy Facility | 2021 | 11 | Many | Many | 1CCW | Natural Gas Fired Combined Cycle | 316 | 193306 | 193306 |  |  |  | 364 | 276921 | 262445 | 3260510 | 480811 |  | 2779699 |  | 3260510 |  |  |  |  | 145.054 | 133.349 | 750 | 690 |  |  | 720 | 16 | (RI) Recirculate: Induced Draft |  | RI | Closed | Fresh | Surface | Ohio River | Ohio River | OP | 6 | 2003 | 6 | 2003 | OP | 6 | 2003 | 6 | 2003 | OP | 6 | 2003 | 6 | 2003 | N | NG | CC | Y | IPP Non-CHP | 1 | 3 | 2 | 1 | 1C MB MG
59924 | OH | 55736 | Hanging Rock Energy Facility | 2021 | 12 | Many | Many | 1CCW | Natural Gas Fired Combined Cycle | 316 | 173482 | 173482 |  |  |  | 364 | 280572 | 266404 | 3092102 | 279008 |  | 2813094 |  | 3092102 |  |  |  |  | 138.665 | 127.516 | 799 | 735 |  |  | 744 | 16 | (RI) Recirculate: Induced Draft |  | RI | Closed | Fresh | Surface | Ohio River | Ohio River | OP | 6 | 2003 | 6 | 2003 | OP | 6 | 2003 | 6 | 2003 | OP | 6 | 2003 | 6 | 2003 | N | NG | CC | Y | IPP Non-CHP | 1 | 3 | 2 | 1 | 1C MB MG
59924 | OH | 55736 | Hanging Rock Energy Facility | 2021 | 1 | Many | Many | 2CCW | Natural Gas Fired Combined Cycle | 314 | 170168 | 170168 |  |  |  | 371 | 290071 | 274159 | 3083672 | 181567 |  | 2902105 |  | 3083672 |  |  |  |  | 130.157 | 121.215 | 765 | 712 |  |  | 744 | 16 | (RI) Recirculate: Induced Draft |  | RI | Closed | Fresh | Surface | Ohio River | Ohio River | OP | 7 | 2003 | 7 | 2003 | OP | 6 | 2003 | 6 | 2003 | OP | 6 | 2003 | 6 | 2003 | N | NG | CC | Y | IPP Non-CHP | 1 | 3 | 2 | 1 | 1C MB MG
59924 | OH | 55736 | Hanging Rock Energy Facility | 2021 | 2 | Many | Many | 2CCW | Natural Gas Fired Combined Cycle | 314 | 143926 | 143926 |  |  |  | 371 | 253559 | 239541 | 2680418 | 124084 |  | 2556334 |  | 2680418 |  |  |  |  | 113.831 | 106.042 | 791 | 737 |  |  | 672 | 16 | (RI) Recirculate: Induced Draft |  | RI | Closed | Fresh | Surface | Ohio River | Ohio River | OP | 7 | 2003 | 7 | 2003 | OP | 6 | 2003 | 6 | 2003 | OP | 6 | 2003 | 6 | 2003 | N | NG | CC | Y | IPP Non-CHP | 1 | 3 | 2 | 1 | 1C MB MG
59924 | OH | 55736 | Hanging Rock Energy Facility | 2021 | 3 | Many | Many | 2CCW | Natural Gas Fired Combined Cycle | 314 | 169840 | 169840 |  |  |  | 371 | 278105 | 261827 | 3052444 | 207991 |  | 2844453 |  | 3052444 |  |  |  |  | 139.494 | 130.139 | 821 | 766 |  |  | 744 | 16 | (RI) Recirculate: Induced Draft |  | RI | Closed | Fresh | Surface | Ohio River | Ohio River | OP | 7 | 2003 | 7 | 2003 | OP | 6 | 2003 | 6 | 2003 | OP | 6 | 2003 | 6 | 2003 | N | NG | CC | Y | IPP Non-CHP | 1 | 3 | 2 | 1 | 1C MB MG
59924 | OH | 55736 | Hanging Rock Energy Facility | 2021 | 4 | Many | Many | 2CCW | Natural Gas Fired Combined Cycle | 314 | 86958 | 86958 |  |  |  | 371 | 142094 | 132154 | 1573668 | 97845 |  | 1475822 |  | 1573668 |  |  |  |  | 95.501 | 89.175 | 1098 | 1025 |  |  | 390 | 16 | (RI) Recirculate: Induced Draft |  | RI | Closed | Fresh | Surface | Ohio River | Ohio River | OP | 7 | 2003 | 7 | 2003 | OP | 6 | 2003 | 6 | 2003 | OP | 6 | 2003 | 6 | 2003 | N | NG | CC | Y | IPP Non-CHP | 1 | 3 | 2 | 1 | 1C MB MG
59924 | OH | 55736 | Hanging Rock Energy Facility | 2021 | 5 | Many | Many | 2CCW | Natural Gas Fired Combined Cycle | 314 | 166530 | 166530 |  |  |  | 371 | 275689 | 254859 | 2993541 | 192923 |  | 2800619 |  | 2993541 |  |  |  |  | 151 | 139.278 | 907 | 836 |  |  | 744 | 16 | (RI) Recirculate: Induced Draft |  | RI | Closed | Fresh | Surface | Ohio River | Ohio River | OP | 7 | 2003 | 7 | 2003 | OP | 6 | 2003 | 6 | 2003 | OP | 6 | 2003 | 6 | 2003 | N | NG | CC | Y | IPP Non-CHP | 1 | 3 | 2 | 1 | 1C MB MG
59924 | OH | 55736 | Hanging Rock Energy Facility | 2021 | 6 | Many | Many | 2CCW | Natural Gas Fired Combined Cycle | 314 | 158404 | 158404 |  |  |  | 371 | 249585 | 224299 | 2823641 | 267654 |  | 2555987 |  | 2823641 |  |  |  |  | 149.736 | 138.455 | 945 | 874 |  |  | 699 | 16 | (RI) Recirculate: Induced Draft |  | RI | Closed | Fresh | Surface | Ohio River | Ohio River | OP | 7 | 2003 | 7 | 2003 | OP | 6 | 2003 | 6 | 2003 | OP | 6 | 2003 | 6 | 2003 | N | NG | CC | Y | IPP Non-CHP | 1 | 3 | 2 | 1 | 1C MB MG
59924 | OH | 55736 | Hanging Rock Energy Facility | 2021 | 7 | Many | Many | 2CCW | Natural Gas Fired Combined Cycle | 314 | 173194 | 173194 |  |  |  | 371 | 269439 | 240348 | 3054590 | 295936 |  | 2758654 |  | 3054590 |  |  |  |  | 160.646 | 147.446 | 928 | 851 |  |  | 730 | 16 | (RI) Recirculate: Induced Draft |  | RI | Closed | Fresh | Surface | Ohio River | Ohio River | OP | 7 | 2003 | 7 | 2003 | OP | 6 | 2003 | 6 | 2003 | OP | 6 | 2003 | 6 | 2003 | N | NG | CC | Y | IPP Non-CHP | 1 | 3 | 2 | 1 | 1C MB MG
59924 | OH | 55736 | Hanging Rock Energy Facility | 2021 | 8 | Many | Many | 2CCW | Natural Gas Fired Combined Cycle | 314 | 168635 | 168635 |  |  |  | 371 | 264898 | 235132 | 2992358 | 271431 |  | 2720927 |  | 2992358 |  |  |  |  | 159.166 | 146.542 | 944 | 869 |  |  | 729 | 16 | (RI) Recirculate: Induced Draft |  | RI | Closed | Fresh | Surface | Ohio River | Ohio River | OP | 7 | 2003 | 7 | 2003 | OP | 6 | 2003 | 6 | 2003 | OP | 6 | 2003 | 6 | 2003 | N | NG | CC | Y | IPP Non-CHP | 1 | 3 | 2 | 1 | 1C MB MG
59924 | OH | 55736 | Hanging Rock Energy Facility | 2021 | 9 | Many | Many | 2CCW | Natural Gas Fired Combined Cycle | 314 | 148344 | 148344 |  |  |  | 371 | 242479 | 218079 | 2685111 | 192722 |  | 2492389 |  | 2685111 |  |  |  |  | 145.953 | 132.56 | 984 | 894 |  |  | 692 | 16 | (RI) Recirculate: Induced Draft |  | RI | Closed | Fresh | Surface | Ohio River | Ohio River | OP | 7 | 2003 | 7 | 2003 | OP | 6 | 2003 | 6 | 2003 | OP | 6 | 2003 | 6 | 2003 | N | NG | CC | Y | IPP Non-CHP | 1 | 3 | 2 | 1 | 1C MB MG
59924 | OH | 55736 | Hanging Rock Energy Facility | 2021 | 10 | Many | Many | 2CCW | Natural Gas Fired Combined Cycle | 314 | 174529 | 174529 |  |  |  | 371 | 253248 | 231796 | 2966400 | 373325 |  | 2593075 |  | 2966400 |  |  |  |  | 152.1 | 138.566 | 871 | 794 |  |  | 682 | 16 | (RI) Recirculate: Induced Draft |  | RI | Closed | Fresh | Surface | Ohio River | Ohio River | OP | 7 | 2003 | 7 | 2003 | OP | 6 | 2003 | 6 | 2003 | OP | 6 | 2003 | 6 | 2003 | N | NG | CC | Y | IPP Non-CHP | 1 | 3 | 2 | 1 | 1C MB MG
59924 | OH | 55736 | Hanging Rock Energy Facility | 2021 | 11 | Many | Many | 2CCW | Natural Gas Fired Combined Cycle | 314 | 196390 | 196390 |  |  |  | 371 | 276992 | 262515 | 3269226 | 458027 |  | 2811199 |  | 3269226 |  |  |  |  | 145.054 | 133.349 | 739 | 679 |  |  | 720 | 16 | (RI) Recirculate: Induced Draft |  | RI | Closed | Fresh | Surface | Ohio River | Ohio River | OP | 7 | 2003 | 7 | 2003 | OP | 6 | 2003 | 6 | 2003 | OP | 6 | 2003 | 6 | 2003 | N | NG | CC | Y | IPP Non-CHP | 1 | 3 | 2 | 1 | 1C MB MG
59924 | OH | 55736 | Hanging Rock Energy Facility | 2021 | 12 | Many | Many | 2CCW | Natural Gas Fired Combined Cycle | 314 | 177092 | 177092 |  |  |  | 371 | 279919 | 265750 | 3103125 | 262370 |  | 2840755 |  | 3103125 |  |  |  |  | 138.665 | 127.516 | 783 | 720 |  |  | 744 | 16 | (RI) Recirculate: Induced Draft |  | RI | Closed | Fresh | Surface | Ohio River | Ohio River | OP | 7 | 2003 | 7 | 2003 | OP | 6 | 2003 | 6 | 2003 | OP | 6 | 2003 | 6 | 2003 | N | NG | CC | Y | IPP Non-CHP | 1 | 3 | 2 | 1 | 1C MB MG
2860 | CA | 55748 | Los Esteros Critical Energy Center | 2021 | 1 | Many | Many | Many | Natural Gas Fired Combined Cycle | 126.1 | 176 | 167 |  |  |  | 180 | 1030 | 988 | 11634 | 440 |  | 11195 |  | 11634 |  |  |  |  | 0.8 | 0.3 | 4790 | 1796 |  |  | 16 |  | (RI) Recirculate: Induced Draft |  | RI | Closed | Reclaimed | Discharge | City of San Jose Municipal | City of San Jose Municipal | OP | 2 | 2003 | 8 | 2013 | OP | 6 | 2013 | 6 | 2013 | OP | 6 | 2013 | 6 | 2013 | N | NG | CC | Y | IPP Non-CHP | 1 | 5 | 4 | 2 | Complex
2860 | CA | 55748 | Los Esteros Critical Energy Center | 2021 | 2 | Many | Many | Many | Natural Gas Fired Combined Cycle | 126.1 | 10709 | 10365 |  |  |  | 180 | 24260 | 23480 | 279762 | 31100 |  | 248662 |  | 279762 |  |  |  |  | 8.8 | 7.7 | 849 | 743 |  |  | 164 |  | (RI) Recirculate: Induced Draft |  | RI | Closed | Reclaimed | Discharge | City of San Jose Municipal | City of San Jose Municipal | OP | 2 | 2003 | 8 | 2013 | OP | 6 | 2013 | 6 | 2013 | OP | 6 | 2013 | 6 | 2013 | N | NG | CC | Y | IPP Non-CHP | 1 | 5 | 4 | 2 | Complex
2860 | CA | 55748 | Los Esteros Critical Energy Center | 2021 | 3 | Many | Many | Many | Natural Gas Fired Combined Cycle | 126.1 | 60 | 53 |  |  |  | 180 | 724 | 643 | 7976 | 0 |  | 7976 |  | 7976 |  |  |  |  | 1.3 | 1 | 24528 | 18868 |  |  | 14 |  | (RI) Recirculate: Induced Draft |  | RI | Closed | Reclaimed | Discharge | City of San Jose Municipal | City of San Jose Municipal | OP | 2 | 2003 | 8 | 2013 | OP | 6 | 2013 | 6 | 2013 | OP | 6 | 2013 | 6 | 2013 | N | NG | CC | Y | IPP Non-CHP | 1 | 5 | 4 | 2 | Complex
2860 | CA | 55748 | Los Esteros Critical Energy Center | 2021 | 4 | Many | Many | Many | Natural Gas Fired Combined Cycle | 126.1 | 3206 | 2937 |  |  |  | 180 | 10658 | 9764 | 120774 | 10732 |  | 110042 |  | 120774 |  |  |  |  | 5 | 4.2 | 1702 | 1430 |  |  | 181 |  | (RI) Recirculate: Induced Draft |  | RI | Closed | Reclaimed | Discharge | City of San Jose Municipal | City of San Jose Municipal | OP | 2 | 2003 | 8 | 2013 | OP | 6 | 2013 | 6 | 2013 | OP | 6 | 2013 | 6 | 2013 | N | NG | CC | Y | IPP Non-CHP | 1 | 5 | 4 | 2 | Complex
2860 | CA | 55748 | Los Esteros Critical Energy Center | 2021 | 5 | Many | Many | Many | Natural Gas Fired Combined Cycle | 126.1 | 3051 | 2803 |  |  |  | 180 | 9114 | 8465 | 105528 | 13420 |  | 92108 |  | 105528 |  |  |  |  | 4.6 | 4 | 1641 | 1427 |  |  | 169 |  | (RI) Recirculate: Induced Draft |  | RI | Closed | Reclaimed | Discharge | City of San Jose Municipal | City of San Jose Municipal | OP | 2 | 2003 | 8 | 2013 | OP | 6 | 2013 | 6 | 2013 | OP | 6 | 2013 | 6 | 2013 | N | NG | CC | Y | IPP Non-CHP | 1 | 5 | 4 | 2 | Complex
2860 | CA | 55748 | Los Esteros Critical Energy Center | 2021 | 6 | Many | Many | Many | Natural Gas Fired Combined Cycle | 126.1 | 11729 | 11133 |  |  |  | 180 | 29102 | 27622 | 326565 | 34799 |  | 291766 |  | 326565 |  |  |  |  | 13.7 | 12.3 | 1231 | 1105 |  |  | 232 |  | (RI) Recirculate: Induced Draft |  | RI | Closed | Reclaimed | Discharge | City of San Jose Municipal | City of San Jose Municipal | OP | 2 | 2003 | 8 | 2013 | OP | 6 | 2013 | 6 | 2013 | OP | 6 | 2013 | 6 | 2013 | N | NG | CC | Y | IPP Non-CHP | 1 | 5 | 4 | 2 | Complex
2860 | CA | 55748 | Los Esteros Critical Energy Center | 2021 | 7 | Many | Many | Many | Natural Gas Fired Combined Cycle | 126.1 | 29789 | 28474 |  |  |  | 180 | 64283 | 61444 | 740278 | 101457 |  | 638821 |  | 740278 |  |  |  |  | 28.8 | 24.7 | 1011 | 867 |  |  | 426 |  | (RI) Recirculate: Induced Draft |  | RI | Closed | Reclaimed | Discharge | City of San Jose Municipal | City of San Jose Municipal | OP | 2 | 2003 | 8 | 2013 | OP | 6 | 2013 | 6 | 2013 | OP | 6 | 2013 | 6 | 2013 | N | NG | CC | Y | IPP Non-CHP | 1 | 5 | 4 | 2 | Complex
2860 | CA | 55748 | Los Esteros Critical Energy Center | 2021 | 8 | Many | Many | Many | Natural Gas Fired Combined Cycle | 126.1 | 17609 | 16726 |  |  |  | 180 | 37631 | 35744 | 441063 | 65704 |  | 375359 |  | 441063 |  |  |  |  | 19.7 | 16.5 | 1178 | 986 |  |  | 308 |  | (RI) Recirculate: Induced Draft |  | RI | Closed | Reclaimed | Discharge | City of San Jose Municipal | City of San Jose Municipal | OP | 2 | 2003 | 8 | 2013 | OP | 6 | 2013 | 6 | 2013 | OP | 6 | 2013 | 6 | 2013 | N | NG | CC | Y | IPP Non-CHP | 1 | 5 | 4 | 2 | Complex
2860 | CA | 55748 | Los Esteros Critical Energy Center | 2021 | 9 | Many | Many | Many | Natural Gas Fired Combined Cycle | 126.1 | 13763 | 13070 |  |  |  | 180 | 31727 | 30129 | 361151 | 43272 |  | 317879 |  | 361151 |  |  |  |  | 15.5 | 13.1 | 1186 | 1002 |  |  | 246 |  | (RI) Recirculate: Induced Draft |  | RI | Closed | Reclaimed | Discharge | City of San Jose Municipal | City of San Jose Municipal | OP | 2 | 2003 | 8 | 2013 | OP | 6 | 2013 | 6 | 2013 | OP | 6 | 2013 | 6 | 2013 | N | NG | CC | Y | IPP Non-CHP | 1 | 5 | 4 | 2 | Complex
2860 | CA | 55748 | Los Esteros Critical Energy Center | 2021 | 10 | Many | Many | Many | Natural Gas Fired Combined Cycle | 126.1 | 1624 | 1485 |  |  |  | 180 | 6395 | 5916 | 64345 | 4938 |  | 59406 |  | 64345 |  |  |  |  | 2.9 | 2.4 | 1953 | 1616 |  |  | 46 |  | (RI) Recirculate: Induced Draft |  | RI | Closed | Reclaimed | Discharge | City of San Jose Municipal | City of San Jose Municipal | OP | 2 | 2003 | 8 | 2013 | OP | 6 | 2013 | 6 | 2013 | OP | 6 | 2013 | 6 | 2013 | N | NG | CC | Y | IPP Non-CHP | 1 | 5 | 4 | 2 | Complex
2860 | CA | 55748 | Los Esteros Critical Energy Center | 2021 | 11 | Many | Many | Many | Natural Gas Fired Combined Cycle | 126.1 | 27 | 25 |  |  |  | 180 | 499 | 457 | 5066 | 5 |  | 5060 |  | 5066 |  |  |  |  | 0.4 | 0.3 | 16000 | 12000 |  |  | 8 |  | (RI) Recirculate: Induced Draft |  | RI | Closed | Reclaimed | Discharge | City of San Jose Municipal | City of San Jose Municipal | OP | 2 | 2003 | 8 | 2013 | OP | 6 | 2013 | 6 | 2013 | OP | 6 | 2013 | 6 | 2013 | N | NG | CC | Y | IPP Non-CHP | 1 | 5 | 4 | 2 | Complex
2860 | CA | 55748 | Los Esteros Critical Energy Center | 2021 | 12 | Many | Many | Many | Natural Gas Fired Combined Cycle | 126.1 | 2953 | 2786 |  |  |  | 180 | 8943 | 8437 | 99391 | 8748 |  | 90644 |  | 99391 |  |  |  |  | 3.4 | 2.6 | 1220 | 933 |  |  | 117 |  | (RI) Recirculate: Induced Draft |  | RI | Closed | Reclaimed | Discharge | City of San Jose Municipal | City of San Jose Municipal | OP | 2 | 2003 | 8 | 2013 | OP | 6 | 2013 | 6 | 2013 | OP | 6 | 2013 | 6 | 2013 | N | NG | CC | Y | IPP Non-CHP | 1 | 5 | 4 | 2 | Complex
16233 | MT | 55749 | Hardin Generator Project | 2021 | 1 | UNT1 | PC1 | CCW1 | Conventional Steam Coal | 107 | 13821 | 11958 | [6 empty] | 156505 | 156505 |  |  | 151458 | 5047 |  |  |  |  | 14.904 | 14.904 | 1246 | 1246 | 95 | 95 | 184 | 3 | (RI) Recirculate: Induced Draft |  | RI | Closed | Fresh | Surface | BIGHORN RIVER |  | OP | 3 | 2006 | 3 | 2006 | OP | 4 | 2006 | 4 | 2006 | OP | 4 | 2006 | 4 | 2006 | N | SUB | ST | N/A | IPP Non-CHP | 1 | 1 | 1 | 1 | Simple
16233 | MT | 55749 | Hardin Generator Project | 2021 | 2 | UNT1 | PC1 | CCW1 | Conventional Steam Coal | 107 | 34594 | 30295 | [6 empty] | 426123 | 426123 |  |  | 421672 | 4451 |  |  |  |  | 31.428 | 31.428 | 1037 | 1037 | 74 | 74 | 388 | 3 | (RI) Recirculate: Induced Draft |  | RI | Closed | Fresh | Surface | BIGHORN RIVER |  | OP | 3 | 2006 | 3 | 2006 | OP | 4 | 2006 | 4 | 2006 | OP | 4 | 2006 | 4 | 2006 | N | SUB | ST | N/A | IPP Non-CHP | 1 | 1 | 1 | 1 | Simple
16233 | MT | 55749 | Hardin Generator Project | 2021 | 3 | UNT1 | PC1 | CCW1 | Conventional Steam Coal | 107 | 47437 | 34157 | [6 empty] | 544714 | 544714 |  |  | 538513 | 6200 |  |  |  |  | 55.728 | 55.728 | 1632 | 1632 | 102 | 102 | 688 | 3 | (RI) Recirculate: Induced Draft |  | RI | Closed | Fresh | Surface | BIGHORN RIVER |  | OP | 3 | 2006 | 3 | 2006 | OP | 4 | 2006 | 4 | 2006 | OP | 4 | 2006 | 4 | 2006 | N | SUB | ST | N/A | IPP Non-CHP | 1 | 1 | 1 | 1 | Simple
16233 | MT | 55749 | Hardin Generator Project | 2021 | 4 | UNT1 | PC1 | CCW1 | Conventional Steam Coal | 107 | 46320 | 39157 | [6 empty] | 528318 | 528318 |  |  | 526045 | 2273 |  |  |  |  | 52.407 | 52.407 | 1338 | 1338 | 99 | 99 | 647 | 3 | (RI) Recirculate: Induced Draft |  | RI | Closed | Fresh | Surface | BIGHORN RIVER |  | OP | 3 | 2006 | 3 | 2006 | OP | 4 | 2006 | 4 | 2006 | OP | 4 | 2006 | 4 | 2006 | N | SUB | ST | N/A | IPP Non-CHP | 1 | 1 | 1 | 1 | Simple
16233 | MT | 55749 | Hardin Generator Project | 2021 | 5 | UNT1 | PC1 | CCW1 | Conventional Steam Coal | 107 | 43444 | 35604 | [6 empty] | 509807 | 509807 |  |  | 507323 | 2484 |  |  |  |  | 59.049 | 59.049 | 1658 | 1658 | 116 | 116 | 729 | 3 | (RI) Recirculate: Induced Draft |  | RI | Closed | Fresh | Surface | BIGHORN RIVER |  | OP | 3 | 2006 | 3 | 2006 | OP | 4 | 2006 | 4 | 2006 | OP | 4 | 2006 | 4 | 2006 | N | SUB | ST | N/A | IPP Non-CHP | 1 | 1 | 1 | 1 | Simple
16233 | MT | 55749 | Hardin Generator Project | 2021 | 6 | UNT1 | PC1 | CCW1 | Conventional Steam Coal | 107 | 49546 | 41010 | [6 empty] | 575073 | 575073 |  |  | 574809 | 264 |  |  |  |  | 58.32 | 58.32 | 1422 | 1422 | 101 | 101 | 720 | 3 | (RI) Recirculate: Induced Draft |  | RI | Closed | Fresh | Surface | BIGHORN RIVER |  | OP | 3 | 2006 | 3 | 2006 | OP | 4 | 2006 | 4 | 2006 | OP | 4 | 2006 | 4 | 2006 | N | SUB | ST | N/A | IPP Non-CHP | 1 | 1 | 1 | 1 | Simple
16233 | MT | 55749 | Hardin Generator Project | 2021 | 7 | UNT1 | PC1 | CCW1 | Conventional Steam Coal | 107 | 42876 | 37370 | [6 empty] | 488649 | 488649 |  |  | 488366 | 283 |  |  |  |  | 51.192 | 15.192 | 1370 | 407 | 105 | 31 | 632 | 3 | (RI) Recirculate: Induced Draft |  | RI | Closed | Fresh | Surface | BIGHORN RIVER |  | OP | 3 | 2006 | 3 | 2006 | OP | 4 | 2006 | 4 | 2006 | OP | 4 | 2006 | 4 | 2006 | N | SUB | ST | N/A | IPP Non-CHP | 1 | 1 | 1 | 1 | Simple
16233 | MT | 55749 | Hardin Generator Project | 2021 | 8 | UNT1 | PC1 | CCW1 | Conventional Steam Coal | 107 | 58878 | 52131 | [6 empty] | 637334 | 637334 |  |  | 634284 | 3049 |  |  |  |  | 55.971 | 55.971 | 1074 | 1074 | 88 | 88 | 691 | 3 | (RI) Recirculate: Induced Draft |  | RI | Closed | Fresh | Surface | BIGHORN RIVER |  | OP | 3 | 2006 | 3 | 2006 | OP | 4 | 2006 | 4 | 2006 | OP | 4 | 2006 | 4 | 2006 | N | SUB | ST | N/A | IPP Non-CHP | 1 | 1 | 1 | 1 | Simple
16233 | MT | 55749 | Hardin Generator Project | 2021 | 9 | UNT1 | PC1 | CCW1 | Conventional Steam Coal | 107 | 56533 | 49664 | [6 empty] | 647594 | 647594 |  |  | 643555 | 4039 |  |  |  |  | 51.921 | 51.921 | 1045 | 1045 | 80 | 80 | 641 | 3 | (RI) Recirculate: Induced Draft |  | RI | Closed | Fresh | Surface | BIGHORN RIVER |  | OP | 3 | 2006 | 3 | 2006 | OP | 4 | 2006 | 4 | 2006 | OP | 4 | 2006 | 4 | 2006 | N | SUB | ST | N/A | IPP Non-CHP | 1 | 1 | 1 | 1 | Simple
16233 | MT | 55749 | Hardin Generator Project | 2021 | 10 | UNT1 | PC1 | CCW1 | Conventional Steam Coal | 107 | 55735 | 50130 | [6 empty] | 639529 | 639529 |  |  | 637129 | 2400 |  |  |  |  | 55.809 | 55.809 | 1113 | 1113 | 87 | 87 | 689 | 3 | (RI) Recirculate: Induced Draft |  | RI | Closed | Fresh | Surface | BIGHORN RIVER |  | OP | 3 | 2006 | 3 | 2006 | OP | 4 | 2006 | 4 | 2006 | OP | 4 | 2006 | 4 | 2006 | N | SUB | ST | N/A | IPP Non-CHP | 1 | 1 | 1 | 1 | Simple
16233 | MT | 55749 | Hardin Generator Project | 2021 | 11 | UNT1 | PC1 | CCW1 | Conventional Steam Coal | 107 | 38382 | 33368 | [6 empty] | 461078 | 461078 |  |  | 458297 | 2781 |  |  |  |  | 47.709 | 47.709 | 1430 | 1430 | 103 | 103 | 589 | 3 | (RI) Recirculate: Induced Draft |  | RI | Closed | Fresh | Surface | BIGHORN RIVER |  | OP | 3 | 2006 | 3 | 2006 | OP | 4 | 2006 | 4 | 2006 | OP | 4 | 2006 | 4 | 2006 | N | SUB | ST | N/A | IPP Non-CHP | 1 | 1 | 1 | 1 | Simple
16233 | MT | 55749 | Hardin Generator Project | 2021 | 12 | UNT1 | PC1 | CCW1 | Conventional Steam Coal | 107 | 74707 | 66830 | [6 empty] | 792461 | 792461 |  |  | 786879 | 5582 |  |  |  |  | 57.591 | 57.591 | 862 | 862 | 73 | 73 | 711 | 3 | (RI) Recirculate: Induced Draft |  | RI | Closed | Fresh | Surface | BIGHORN RIVER |  | OP | 3 | 2006 | 3 | 2006 | OP | 4 | 2006 | 4 | 2006 | OP | 4 | 2006 | 4 | 2006 | N | SUB | ST | N/A | IPP Non-CHP | 1 | 1 | 1 | 1 | Simple
6693 | PA | 55801 | Marcus Hook Energy LP | 2021 | 1 | Many | Many | TWR1 | Natural Gas Fired Combined Cycle | 307 | 108030 | 108030 |  |  |  | 535 | 237969 | 228294 | 2575325 | 10153 |  | 2565171 |  | 2575325 |  |  | 0 |  | 106.457 | 17.47 | 985 | 162 |  |  | 744 | 10 | (RI) Recirculate: Induced Draft |  | RI | Closed | Fresh | Surface | Delaware River | Delaware River | OP | 12 | 2004 | 12 | 2004 | OP | 12 | 2004 | 12 | 2004 | OP | 12 | 2004 | 12 | 2004 | Y | NG | CC | Y | IPP CHP | 1 | 4 | 3 | 1 | 1C MB MG
6693 | PA | 55801 | Marcus Hook Energy LP | 2021 | 2 | Many | Many | TWR1 | Natural Gas Fired Combined Cycle | 307 | 96798 | 96798 |  |  |  | 535 | 213861 | 204921 | 2250790 | 12187 |  | 2238603 |  | 2250790 |  |  | 0 |  | 104.496 | 22.22 | 1080 | 230 |  |  | 672 | 10 | (RI) Recirculate: Induced Draft |  | RI | Closed | Fresh | Surface | Delaware River | Delaware River | OP | 12 | 2004 | 12 | 2004 | OP | 12 | 2004 | 12 | 2004 | OP | 12 | 2004 | 12 | 2004 | Y | NG | CC | Y | IPP CHP | 1 | 4 | 3 | 1 | 1C MB MG
6693 | PA | 55801 | Marcus Hook Energy LP | 2021 | 3 | Many | Many | TWR1 | Natural Gas Fired Combined Cycle | 307 | 108753 | 108753 |  |  |  | 535 | 239738 | 229972 | 2675259 | 2849 |  | 2672410 |  | 2675259 |  |  | 0 |  | 118.144 | 35.873 | 1086 | 330 |  |  | 744 | 10 | (RI) Recirculate: Induced Draft |  | RI | Closed | Fresh | Surface | Delaware River | Delaware River | OP | 12 | 2004 | 12 | 2004 | OP | 12 | 2004 | 12 | 2004 | OP | 12 | 2004 | 12 | 2004 | Y | NG | CC | Y | IPP CHP | 1 | 4 | 3 | 1 | 1C MB MG
6693 | PA | 55801 | Marcus Hook Energy LP | 2021 | 4 | Many | Many | TWR1 | Natural Gas Fired Combined Cycle | 307 | 110161 | 110161 |  |  |  | 535 | 233761 | 225452 | 2468935 | 7560 |  | 2461375 |  | 2468935 |  |  | 0 |  | 117.906 | 27.169 | 1070 | 247 |  |  | 720 | 10 | (RI) Recirculate: Induced Draft |  | RI | Closed | Fresh | Surface | Delaware River | Delaware River | OP | 12 | 2004 | 12 | 2004 | OP | 12 | 2004 | 12 | 2004 | OP | 12 | 2004 | 12 | 2004 | Y | NG | CC | Y | IPP CHP | 1 | 4 | 3 | 1 | 1C MB MG
6693 | PA | 55801 | Marcus Hook Energy LP | 2021 | 5 | Many | Many | TWR1 | Natural Gas Fired Combined Cycle | 307 | 183630 | 183630 |  |  |  | 535 | 387121 | 369952 | 4212393 | 14299 |  | 4198094 |  | 4212393 |  |  | 0 |  | 165.948 | 86.494 | 904 | 471 |  |  | 744 | 10 | (RI) Recirculate: Induced Draft |  | RI | Closed | Fresh | Surface | Delaware River | Delaware River | OP | 12 | 2004 | 12 | 2004 | OP | 12 | 2004 | 12 | 2004 | OP | 12 | 2004 | 12 | 2004 | Y | NG | CC | Y | IPP CHP | 1 | 4 | 3 | 1 | 1C MB MG
6693 | PA | 55801 | Marcus Hook Energy LP | 2021 | 6 | Many | Many | TWR1 | Natural Gas Fired Combined Cycle | 307 | 168709 | 168709 |  |  |  | 535 | 337017 | 325679 | 3652993 | 29370 |  | 3623624 |  | 3652993 |  |  | 0 |  | 158.487 | 72.003 | 939 | 427 |  |  | 720 | 10 | (RI) Recirculate: Induced Draft |  | RI | Closed | Fresh | Surface | Delaware River | Delaware River | OP | 12 | 2004 | 12 | 2004 | OP | 12 | 2004 | 12 | 2004 | OP | 12 | 2004 | 12 | 2004 | Y | NG | CC | Y | IPP CHP | 1 | 4 | 3 | 1 | 1C MB MG
6693 | PA | 55801 | Marcus Hook Energy LP | 2021 | 7 | Many | Many | TWR1 | Natural Gas Fired Combined Cycle | 307 | 190564 | 190564 |  |  |  | 535 | 369888 | 357982 | 4141740 | 35485 |  | 4106255 |  | 4141740 |  |  | 0 |  | 162.125 | 72.248 | 851 | 379 |  |  | 744 | 10 | (RI) Recirculate: Induced Draft |  | RI | Closed | Fresh | Surface | Delaware River | Delaware River | OP | 12 | 2004 | 12 | 2004 | OP | 12 | 2004 | 12 | 2004 | OP | 12 | 2004 | 12 | 2004 | Y | NG | CC | Y | IPP CHP | 1 | 4 | 3 | 1 | 1C MB MG
6693 | PA | 55801 | Marcus Hook Energy LP | 2021 | 8 | Many | Many | TWR1 | Natural Gas Fired Combined Cycle | 307 | 187903 | 187903 |  |  |  | 535 | 370128 | 358259 | 4218125 | 69390 |  | 4148736 |  | 4184335 |  |  | 33790 |  | 172.855 | 91.596 | 920 | 487 |  |  | 744 | 10 | (RI) Recirculate: Induced Draft |  | RI | Closed | Fresh | Surface | Delaware River | Delaware River | OP | 12 | 2004 | 12 | 2004 | OP | 12 | 2004 | 12 | 2004 | OP | 12 | 2004 | 12 | 2004 | Y | NG | CC | Y | IPP CHP | 1 | 4 | 3 | 1 | 1C MB MG
6693 | PA | 55801 | Marcus Hook Energy LP | 2021 | 9 | Many | Many | TWR1 | Natural Gas Fired Combined Cycle | 307 | 155482 | 155482 |  |  |  | 535 | 320528 | 309506 | 3423002 | 19294 |  | 3403709 |  | 3423002 |  |  | 0 |  | 147.376 | 44.012 | 948 | 283 |  |  | 720 | 10 | (RI) Recirculate: Induced Draft |  | RI | Closed | Fresh | Surface | Delaware River | Delaware River | OP | 12 | 2004 | 12 | 2004 | OP | 12 | 2004 | 12 | 2004 | OP | 12 | 2004 | 12 | 2004 | Y | NG | CC | Y | IPP CHP | 1 | 4 | 3 | 1 | 1C MB MG
6693 | PA | 55801 | Marcus Hook Energy LP | 2021 | 10 | Many | Many | TWR1 | Natural Gas Fired Combined Cycle | 307 | 168810 | 168810 |  |  |  | 535 | 348104 | 336924 | 3681717 | 21264 |  | 3660453 |  | 3681717 |  |  | 0 |  | 140.409 | 37.412 | 832 | 222 |  |  | 744 | 10 | (RI) Recirculate: Induced Draft |  | RI | Closed | Fresh | Surface | Delaware River | Delaware River | OP | 12 | 2004 | 12 | 2004 | OP | 12 | 2004 | 12 | 2004 | OP | 12 | 2004 | 12 | 2004 | Y | NG | CC | Y | IPP CHP | 1 | 4 | 3 | 1 | 1C MB MG
6693 | PA | 55801 | Marcus Hook Energy LP | 2021 | 11 | Many | Many | TWR1 | Natural Gas Fired Combined Cycle | 307 | 102967 | 102967 |  |  |  | 535 | 222892 | 217134 | 2390339 | 7214 |  | 2383125 |  | 2390339 |  |  | 0 |  | 112.946 | 40.849 | 1097 | 397 |  |  | 720 | 10 | (RI) Recirculate: Induced Draft |  | RI | Closed | Fresh | Surface | Delaware River | Delaware River | OP | 12 | 2004 | 12 | 2004 | OP | 12 | 2004 | 12 | 2004 | OP | 12 | 2004 | 12 | 2004 | Y | NG | CC | Y | IPP CHP | 1 | 4 | 3 | 1 | 1C MB MG
6693 | PA | 55801 | Marcus Hook Energy LP | 2021 | 12 | Many | Many | TWR1 | Natural Gas Fired Combined Cycle | 307 | 162565 | 162565 |  |  |  | 535 | 350954 | 339548 | 3861163 | 12743 |  | 3848420 |  | 3861163 |  |  | 0 |  | 145.075 | 53.036 | 892 | 326 |  |  | 744 | 10 | (RI) Recirculate: Induced Draft |  | RI | Closed | Fresh | Surface | Delaware River | Delaware River | OP | 12 | 2004 | 12 | 2004 | OP | 12 | 2004 | 12 | 2004 | OP | 12 | 2004 | 12 | 2004 | Y | NG | CC | Y | IPP CHP | 1 | 4 | 3 | 1 | 1C MB MG
56613 | WA | 55818 | Frederickson Power LP | 2021 | 1 | Many | HRSG-1 | CS-1 | Natural Gas Fired Combined Cycle | 82 | 54 | 53 |  |  |  | 164 | 63 | 61 | 901 | 0 |  | 901 |  | 901 |  |  |  |  | 0.318 | 0 | 6000 | 0 |  |  | 744 |  | (RI) Recirculate: Induced Draft |  | RI | Closed | Other | Other | Municipality | Pierce County wastewater system | OP | 8 | 2002 | 8 | 2002 | OP | 8 | 2002 | 8 | 2002 | OP | 8 | 2002 | 8 | 2002 | N | NG | CC | Y | IPP Non-CHP | 1 | 2 | 1 | 1 | 1C 1B MG
56613 | WA | 55818 | Frederickson Power LP | 2021 | 2 | Many | HRSG-1 | CS-1 | Natural Gas Fired Combined Cycle | 82 | 17645 | 17371 |  |  |  | 164 | 33500 | 32980 | 357144 | 0 |  | 357144 |  | 357144 |  |  |  |  | 9.203 | 7.29 | 530 | 420 |  |  | 672 |  | (RI) Recirculate: Induced Draft |  | RI | Closed | Other | Other | Municipality | Pierce County wastewater system | OP | 8 | 2002 | 8 | 2002 | OP | 8 | 2002 | 8 | 2002 | OP | 8 | 2002 | 8 | 2002 | N | NG | CC | Y | IPP Non-CHP | 1 | 2 | 1 | 1 | 1C 1B MG
56613 | WA | 55818 | Frederickson Power LP | 2021 | 3 | Many | HRSG-1 | CS-1 | Natural Gas Fired Combined Cycle | 82 | 37635 | 37048 |  |  |  | 164 | 71423 | 70308 | 762934 | 115 |  | 762819 |  | 762934 |  |  |  |  | 19.059 | 16.054 | 514 | 433 |  |  | 744 |  | (RI) Recirculate: Induced Draft |  | RI | Closed | Other | Other | Municipality | Pierce County wastewater system | OP | 8 | 2002 | 8 | 2002 | OP | 8 | 2002 | 8 | 2002 | OP | 8 | 2002 | 8 | 2002 | N | NG | CC | Y | IPP Non-CHP | 1 | 2 | 1 | 1 | 1C 1B MG
56613 | WA | 55818 | Frederickson Power LP | 2021 | 4 | Many | HRSG-1 | CS-1 | Natural Gas Fired Combined Cycle | 82 | 6489 | 6388 |  |  |  | 164 | 12319 | 12129 | 129210 | 0 |  | 129210 |  | 129210 |  |  |  |  | 4.225 | 2.434 | 661 | 381 |  |  | 720 |  | (RI) Recirculate: Induced Draft |  | RI | Closed | Other | Other | Municipality | Pierce County wastewater system | OP | 8 | 2002 | 8 | 2002 | OP | 8 | 2002 | 8 | 2002 | OP | 8 | 2002 | 8 | 2002 | N | NG | CC | Y | IPP Non-CHP | 1 | 2 | 1 | 1 | 1C 1B MG
56613 | WA | 55818 | Frederickson Power LP | 2021 | 5 | Many | HRSG-1 | CS-1 | Natural Gas Fired Combined Cycle | 82 | 24074 | 23694 |  |  |  | 164 | 45627 | 44906 | 487941 | 330 |  | 487611 |  | 487941 |  |  |  |  | 14.502 | 12.002 | 612 | 507 |  |  | 744 |  | (RI) Recirculate: Induced Draft |  | RI | Closed | Other | Other | Municipality | Pierce County wastewater system | OP | 8 | 2002 | 8 | 2002 | OP | 8 | 2002 | 8 | 2002 | OP | 8 | 2002 | 8 | 2002 | N | NG | CC | Y | IPP Non-CHP | 1 | 2 | 1 | 1 | 1C 1B MG
56613 | WA | 55818 | Frederickson Power LP | 2021 | 6 | Many | HRSG-1 | CS-1 | Natural Gas Fired Combined Cycle | 82 | 40834 | 40210 |  |  |  | 164 | 72895 | 71711 | 794775 | 18209 |  | 776566 |  | 794775 |  |  |  |  | 26.091 | 22.299 | 649 | 555 |  |  | 720 |  | (RI) Recirculate: Induced Draft |  | RI | Closed | Other | Other | Municipality | Pierce County wastewater system | OP | 8 | 2002 | 8 | 2002 | OP | 8 | 2002 | 8 | 2002 | OP | 8 | 2002 | 8 | 2002 | N | NG | CC | Y | IPP Non-CHP | 1 | 2 | 1 | 1 | 1C 1B MG
56613 | WA | 55818 | Frederickson Power LP | 2021 | 7 | Many | HRSG-1 | CS-1 | Natural Gas Fired Combined Cycle | 82 | 62559 | 61598 |  |  |  | 164 | 114319 | 112495 | 1239366 | 17106 |  | 1222261 |  | 1239366 |  |  |  |  | 37.566 | 32.259 | 610 | 524 |  |  | 744 |  | (RI) Recirculate: Induced Draft |  | RI | Closed | Other | Other | Municipality | Pierce County wastewater system | OP | 8 | 2002 | 8 | 2002 | OP | 8 | 2002 | 8 | 2002 | OP | 8 | 2002 | 8 | 2002 | N | NG | CC | Y | IPP Non-CHP | 1 | 2 | 1 | 1 | 1C 1B MG
56613 | WA | 55818 | Frederickson Power LP | 2021 | 8 | Many | HRSG-1 | CS-1 | Natural Gas Fired Combined Cycle | 82 | 66598 | 65575 |  |  |  | 164 | 121590 | 119648 | 1319664 | 20484 |  | 1299180 |  | 1319664 |  |  |  |  | 41.979 | 36.394 | 640 | 555 |  |  | 744 |  | (RI) Recirculate: Induced Draft |  | RI | Closed | Other | Other | Municipality | Pierce County wastewater system | OP | 8 | 2002 | 8 | 2002 | OP | 8 | 2002 | 8 | 2002 | OP | 8 | 2002 | 8 | 2002 | N | NG | CC | Y | IPP Non-CHP | 1 | 2 | 1 | 1 | 1C 1B MG
56613 | WA | 55818 | Frederickson Power LP | 2021 | 9 | Many | HRSG-1 | CS-1 | Natural Gas Fired Combined Cycle | 82 | 64495 | 63501 |  |  |  | 164 | 119696 | 117810 | 1282703 | 10951 |  | 1271752 |  | 1282703 |  |  |  |  | 39.154 | 34.039 | 617 | 536 |  |  | 720 |  | (RI) Recirculate: Induced Draft |  | RI | Closed | Other | Other | Municipality | Pierce County wastewater system | OP | 8 | 2002 | 8 | 2002 | OP | 8 | 2002 | 8 | 2002 | OP | 8 | 2002 | 8 | 2002 | N | NG | CC | Y | IPP Non-CHP | 1 | 2 | 1 | 1 | 1C 1B MG
56613 | WA | 55818 | Frederickson Power LP | 2021 | 10 | Many | HRSG-1 | CS-1 | Natural Gas Fired Combined Cycle | 82 | 66634 | 65608 |  |  |  | 164 | 125565 | 123616 | 1336469 | 4371 |  | 1332098 |  | 1336469 |  |  |  |  | 37.596 | 32.623 | 573 | 497 |  |  | 744 |  | (RI) Recirculate: Induced Draft |  | RI | Closed | Other | Other | Municipality | Pierce County wastewater system | OP | 8 | 2002 | 8 | 2002 | OP | 8 | 2002 | 8 | 2002 | OP | 8 | 2002 | 8 | 2002 | N | NG | CC | Y | IPP Non-CHP | 1 | 2 | 1 | 1 | 1C 1B MG
56613 | WA | 55818 | Frederickson Power LP | 2021 | 11 | Many | HRSG-1 | CS-1 | Natural Gas Fired Combined Cycle | 82 | 43205 | 42532 |  |  |  | 164 | 81672 | 80393 | 869205 | 1645 |  | 867559 |  | 869205 |  |  |  |  | 24.028 | 20.594 | 565 | 484 |  |  | 720 |  | (RI) Recirculate: Induced Draft |  | RI | Closed | Other | Other | Municipality | Pierce County wastewater system | OP | 8 | 2002 | 8 | 2002 | OP | 8 | 2002 | 8 | 2002 | OP | 8 | 2002 | 8 | 2002 | N | NG | CC | Y | IPP Non-CHP | 1 | 2 | 1 | 1 | 1C 1B MG
56613 | WA | 55818 | Frederickson Power LP | 2021 | 12 | Many | HRSG-1 | CS-1 | Natural Gas Fired Combined Cycle | 82 | 28064 | 27614 |  |  |  | 164 | 53281 | 52427 | 575223 | 0 |  | 575223 |  | 575223 |  |  |  |  | 14.872 | 12.177 | 539 | 441 |  |  | 744 |  | (RI) Recirculate: Induced Draft |  | RI | Closed | Other | Other | Municipality | Pierce County wastewater system | OP | 8 | 2002 | 8 | 2002 | OP | 8 | 2002 | 8 | 2002 | OP | 8 | 2002 | 8 | 2002 | N | NG | CC | Y | IPP Non-CHP | 1 | 2 | 1 | 1 | 1C 1B MG
61903 | FL | 55821 | Curtis H Stanton Energy Center | 2021 | 1 | Many | Many | 1 | Natural Gas Fired Combined Cycle | 281 | 0 | 0 |  |  |  | 376 | 0 | 0 | 0 | 0 |  | 0 |  | 0 | 0 |  |  |  | 0 | 0 |  |  |  |  | 0 |  | (RI) Recirculate: Induced Draft |  | RI | Closed | Reclaimed | Discharge | Stanton Energy Center |  | OP | 10 | 2003 | 10 | 2003 | OP | 10 | 2003 | 10 | 2003 | OP | 10 | 2003 | 10 | 2003 | N | NG | CC | Y | IPP Non-CHP | 1 | 3 | 2 | 1 | 1C MB MG
61903 | FL | 55821 | Curtis H Stanton Energy Center | 2021 | 2 | Many | Many | 1 | Natural Gas Fired Combined Cycle | 281 | 32982 | 30373 |  |  |  | 376 | 54463 | 54028 | 645924 | 25326 |  | 620599 |  | 645924 | 0 |  |  |  | 21 | 18.72 | 691 | 616 |  |  | 317 |  | (RI) Recirculate: Induced Draft |  | RI | Closed | Reclaimed | Discharge | Stanton Energy Center |  | OP | 10 | 2003 | 10 | 2003 | OP | 10 | 2003 | 10 | 2003 | OP | 10 | 2003 | 10 | 2003 | N | NG | CC | Y | IPP Non-CHP | 1 | 3 | 2 | 1 | 1C MB MG
61903 | FL | 55821 | Curtis H Stanton Energy Center | 2021 | 3 | Many | Many | 1 | Natural Gas Fired Combined Cycle | 281 | 53659 | 50016 |  |  |  | 376 | 87307 | 86659 | 1004969 | 49160 |  | 955809 |  | 1004969 | 0 |  |  |  | 37.18 | 33.49 | 743 | 670 |  |  | 488 |  | (RI) Recirculate: Induced Draft |  | RI | Closed | Reclaimed | Discharge | Stanton Energy Center |  | OP | 10 | 2003 | 10 | 2003 | OP | 10 | 2003 | 10 | 2003 | OP | 10 | 2003 | 10 | 2003 | N | NG | CC | Y | IPP Non-CHP | 1 | 3 | 2 | 1 | 1C MB MG
61903 | FL | 55821 | Curtis H Stanton Energy Center | 2021 | 4 | Many | Many | 1 | Natural Gas Fired Combined Cycle | 281 | 29295 | 26962 |  |  |  | 376 | 49017 | 48655 | 558467 | 24419 |  | 534048 |  | 558467 | 0 |  |  |  | 20.15 | 17.89 | 747 | 664 |  |  | 262 |  | (RI) Recirculate: Induced Draft |  | RI | Closed | Reclaimed | Discharge | Stanton Energy Center |  | OP | 10 | 2003 | 10 | 2003 | OP | 10 | 2003 | 10 | 2003 | OP | 10 | 2003 | 10 | 2003 | N | NG | CC | Y | IPP Non-CHP | 1 | 3 | 2 | 1 | 1C MB MG
61903 | FL | 55821 | Curtis H Stanton Energy Center | 2021 | 5 | Many | Many | 1 | Natural Gas Fired Combined Cycle | 281 | 87937 | 82805 |  |  |  | 376 | 144762 | 143704 | 1648068 | 74999 |  | 1573069 |  | 1648068 | 0 |  |  |  | 62.54 | 56.47 | 755 | 682 |  |  | 744 |  | (RI) Recirculate: Induced Draft |  | RI | Closed | Reclaimed | Discharge | Stanton Energy Center |  | OP | 10 | 2003 | 10 | 2003 | OP | 10 | 2003 | 10 | 2003 | OP | 10 | 2003 | 10 | 2003 | N | NG | CC | Y | IPP Non-CHP | 1 | 3 | 2 | 1 | 1C MB MG
61903 | FL | 55821 | Curtis H Stanton Energy Center | 2021 | 6 | Many | Many | 1 | Natural Gas Fired Combined Cycle | 281 | 110750 | 105353 |  |  |  | 376 | 177813 | 176569 | 2038002 | 115937 |  | 1922065 |  | 2038002 | 0 |  |  |  | 74.22 | 67.39 | 704 | 640 |  |  | 720 |  | (RI) Recirculate: Induced Draft |  | RI | Closed | Reclaimed | Discharge | Stanton Energy Center |  | OP | 10 | 2003 | 10 | 2003 | OP | 10 | 2003 | 10 | 2003 | OP | 10 | 2003 | 10 | 2003 | N | NG | CC | Y | IPP Non-CHP | 1 | 3 | 2 | 1 | 1C MB MG
61903 | FL | 55821 | Curtis H Stanton Energy Center | 2021 | 7 | Many | Many | 1 | Natural Gas Fired Combined Cycle | 281 | 117820 | 112186 |  |  |  | 376 | 190584 | 189268 | 2166469 | 120015 |  | 2046454 |  | 2166469 | 0 |  |  |  | 78.611 | 71.379 | 701 | 636 |  |  | 744 |  | (RI) Recirculate: Induced Draft |  | RI | Closed | Reclaimed | Discharge | Stanton Energy Center |  | OP | 10 | 2003 | 10 | 2003 | OP | 10 | 2003 | 10 | 2003 | OP | 10 | 2003 | 10 | 2003 | N | NG | CC | Y | IPP Non-CHP | 1 | 3 | 2 | 1 | 1C MB MG
61903 | FL | 55821 | Curtis H Stanton Energy Center | 2021 | 8 | Many | Many | 1 | Natural Gas Fired Combined Cycle | 281 | 117071 | 111244 |  |  |  | 376 | 187423 | 186171 | 2169837 | 151980 |  | 2017857 |  | 2169837 | 0 |  |  |  | 79.147 | 72.272 | 711 | 650 |  |  | 744 |  | (RI) Recirculate: Induced Draft |  | RI | Closed | Reclaimed | Discharge | Stanton Energy Center |  | OP | 10 | 2003 | 10 | 2003 | OP | 10 | 2003 | 10 | 2003 | OP | 10 | 2003 | 10 | 2003 | N | NG | CC | Y | IPP Non-CHP | 1 | 3 | 2 | 1 | 1C MB MG
61903 | FL | 55821 | Curtis H Stanton Energy Center | 2021 | 9 | Many | Many | 1 | Natural Gas Fired Combined Cycle | 281 | 123473 | 117854 |  |  |  | 376 | 197235 | 195885 | 2236783 | 130488 |  | 2106296 |  | 2236783 | 0 |  |  |  | 81.994 | 74.045 | 696 | 628 |  |  | 720 |  | (RI) Recirculate: Induced Draft |  | RI | Closed | Reclaimed | Discharge | Stanton Energy Center |  | OP | 10 | 2003 | 10 | 2003 | OP | 10 | 2003 | 10 | 2003 | OP | 10 | 2003 | 10 | 2003 | N | NG | CC | Y | IPP Non-CHP | 1 | 3 | 2 | 1 | 1C MB MG
61903 | FL | 55821 | Curtis H Stanton Energy Center | 2021 | 10 | Many | Many | 1 | Natural Gas Fired Combined Cycle | 281 | 108068 | 102458 |  |  |  | 376 | 174894 | 173675 | 2003661 | 115854 |  | 1887807 |  | 2003661 | 0 |  |  |  | 73.031 | 66.29 | 713 | 647 |  |  | 744 |  | (RI) Recirculate: Induced Draft |  | RI | Closed | Reclaimed | Discharge | Stanton Energy Center |  | OP | 10 | 2003 | 10 | 2003 | OP | 10 | 2003 | 10 | 2003 | OP | 10 | 2003 | 10 | 2003 | N | NG | CC | Y | IPP Non-CHP | 1 | 3 | 2 | 1 | 1C MB MG
61903 | FL | 55821 | Curtis H Stanton Energy Center | 2021 | 11 | Many | Many | 1 | Natural Gas Fired Combined Cycle | 281 | 118314 | 113157 |  |  |  | 376 | 208105 | 206722 | 2271049 | 38987 |  | 2232062 |  | 2271049 | 0 |  |  |  | 71.898 | 65.15 | 635 | 576 |  |  | 720 |  | (RI) Recirculate: Induced Draft |  | RI | Closed | Reclaimed | Discharge | Stanton Energy Center |  | OP | 10 | 2003 | 10 | 2003 | OP | 10 | 2003 | 10 | 2003 | OP | 10 | 2003 | 10 | 2003 | N | NG | CC | Y | IPP Non-CHP | 1 | 3 | 2 | 1 | 1C MB MG
61903 | FL | 55821 | Curtis H Stanton Energy Center | 2021 | 12 | Many | Many | 1 | Natural Gas Fired Combined Cycle | 281 | 64424 | 60615 |  |  |  | 376 | 114587 | 113793 | 1246262 | 24557 |  | 1221704 |  | 1246262 | 0 |  |  |  | 42.658 | 38.054 | 704 | 628 |  |  | 522 |  | (RI) Recirculate: Induced Draft |  | RI | Closed | Reclaimed | Discharge | Stanton Energy Center |  | OP | 10 | 2003 | 10 | 2003 | OP | 10 | 2003 | 10 | 2003 | OP | 10 | 2003 | 10 | 2003 | N | NG | CC | Y | IPP Non-CHP | 1 | 3 | 2 | 1 | 1C MB MG
15466 | CO | 55835 | Rocky Mountain Energy Center | 2021 | 1 | Many | Many | CWS | Natural Gas Fired Combined Cycle | 290 | 79601 | 71689 |  |  |  | 290 | 126164 | 122773 | 1577241 | 65989 |  | 1511252 |  | 1577241 |  |  |  |  | 43.924 | 43.924 | 613 | 613 |  |  | 744 |  | (RI) Recirculate: Induced Draft |  | RI | Closed | Fresh | Surface | Wells | Zero Discharge Facility | OP | 5 | 2004 | 5 | 2004 | OP | 5 | 2004 | 5 | 2004 | OP | 5 | 2004 | 5 | 2004 | N | NG | CC | Y | Electric Utility | 1 | 3 | 2 | 1 | 1C MB MG
15466 | CO | 55835 | Rocky Mountain Energy Center | 2021 | 2 | Many | Many | CWS | Natural Gas Fired Combined Cycle | 290 | 71017 | 63434 |  |  |  | 290 | 121399 | 118149 | 1418434 | 18322 |  | 1400112 |  | 1418434 |  |  |  |  | 38.838 | 38.838 | 612 | 612 |  |  | 672 |  | (RI) Recirculate: Induced Draft |  | RI | Closed | Fresh | Surface | Wells | Zero Discharge Facility | OP | 5 | 2004 | 5 | 2004 | OP | 5 | 2004 | 5 | 2004 | OP | 5 | 2004 | 5 | 2004 | N | NG | CC | Y | Electric Utility | 1 | 3 | 2 | 1 | 1C MB MG
15466 | CO | 55835 | Rocky Mountain Energy Center | 2021 | 3 | Many | Many | CWS | Natural Gas Fired Combined Cycle | 290 | 63183 | 56630 |  |  |  | 290 | 100848 | 98040 | 1246670 | 15272 |  | 1231397 |  | 1246670 |  |  |  |  | 35.452 | 35.452 | 626 | 626 |  |  | 744 |  | (RI) Recirculate: Induced Draft |  | RI | Closed | Fresh | Surface | Wells | Zero Discharge Facility | OP | 5 | 2004 | 5 | 2004 | OP | 5 | 2004 | 5 | 2004 | OP | 5 | 2004 | 5 | 2004 | N | NG | CC | Y | Electric Utility | 1 | 3 | 2 | 1 | 1C MB MG
15466 | CO | 55835 | Rocky Mountain Energy Center | 2021 | 4 | Many | Many | CWS | Natural Gas Fired Combined Cycle | 290 | 69958 | 63615 |  |  |  | 290 | 108120 | 105401 | 1338370 | 42145 |  | 1296225 |  | 1338370 |  |  |  |  | 41.838 | 41.838 | 658 | 658 |  |  | 720 |  | (RI) Recirculate: Induced Draft |  | RI | Closed | Fresh | Surface | Wells | Zero Discharge Facility | OP | 5 | 2004 | 5 | 2004 | OP | 5 | 2004 | 5 | 2004 | OP | 5 | 2004 | 5 | 2004 | N | NG | CC | Y | Electric Utility | 1 | 3 | 2 | 1 | 1C MB MG
15466 | CO | 55835 | Rocky Mountain Energy Center | 2021 | 5 | Many | Many | CWS | Natural Gas Fired Combined Cycle | 290 | 88968 | 80828 |  |  |  | 290 | 132575 | 129087 | 1692209 | 32256 |  | 1659952 |  | 1692209 |  |  |  |  | 75.157 | 75.157 | 930 | 930 |  |  | 744 |  | (RI) Recirculate: Induced Draft |  | RI | Closed | Fresh | Surface | Wells | Zero Discharge Facility | OP | 5 | 2004 | 5 | 2004 | OP | 5 | 2004 | 5 | 2004 | OP | 5 | 2004 | 5 | 2004 | N | NG | CC | Y | Electric Utility | 1 | 3 | 2 | 1 | 1C MB MG
15466 | CO | 55835 | Rocky Mountain Energy Center | 2021 | 6 | Many | Many | CWS | Natural Gas Fired Combined Cycle | 290 | 80857 | 72869 |  |  |  | 290 | 118611 | 115187 | 1470243 | 38686 |  | 1431558 |  | 1470243 |  |  |  |  | 65.434 | 65.434 | 898 | 898 |  |  | 720 |  | (RI) Recirculate: Induced Draft |  | RI | Closed | Fresh | Surface | Wells | Zero Discharge Facility | OP | 5 | 2004 | 5 | 2004 | OP | 5 | 2004 | 5 | 2004 | OP | 5 | 2004 | 5 | 2004 | N | NG | CC | Y | Electric Utility | 1 | 3 | 2 | 1 | 1C MB MG
15466 | CO | 55835 | Rocky Mountain Energy Center | 2021 | 7 | Many | Many | CWS | Natural Gas Fired Combined Cycle | 290 | 102181 | 94775 |  |  |  | 290 | 137141 | 133967 | 1800266 | 103013 |  | 1697253 |  | 1800266 |  |  |  |  | 82.631 | 82.631 | 872 | 872 |  |  | 744 |  | (RI) Recirculate: Induced Draft |  | RI | Closed | Fresh | Surface | Wells | Zero Discharge Facility | OP | 5 | 2004 | 5 | 2004 | OP | 5 | 2004 | 5 | 2004 | OP | 5 | 2004 | 5 | 2004 | N | NG | CC | Y | Electric Utility | 1 | 3 | 2 | 1 | 1C MB MG
15466 | CO | 55835 | Rocky Mountain Energy Center | 2021 | 8 | Many | Many | CWS | Natural Gas Fired Combined Cycle | 290 | 100360 | 92730 |  |  |  | 290 | 136525 | 133255 | 1789287 | 93596 |  | 1695691 |  | 1789287 |  |  |  |  | 71.667 | 71.667 | 773 | 773 |  |  | 744 |  | (RI) Recirculate: Induced Draft |  | RI | Closed | Fresh | Surface | Wells | Zero Discharge Facility | OP | 5 | 2004 | 5 | 2004 | OP | 5 | 2004 | 5 | 2004 | OP | 5 | 2004 | 5 | 2004 | N | NG | CC | Y | Electric Utility | 1 | 3 | 2 | 1 | 1C MB MG
15466 | CO | 55835 | Rocky Mountain Energy Center | 2021 | 9 | Many | Many | CWS | Natural Gas Fired Combined Cycle | 290 | 55316 | 51085 |  |  |  | 290 | 76245 | 74432 | 956272 | 49421 |  | 906852 |  | 956272 |  |  |  |  | 71.033 | 71.033 | 1390 | 1390 |  |  | 720 |  | (RI) Recirculate: Induced Draft |  | RI | Closed | Fresh | Surface | Wells | Zero Discharge Facility | OP | 5 | 2004 | 5 | 2004 | OP | 5 | 2004 | 5 | 2004 | OP | 5 | 2004 | 5 | 2004 | N | NG | CC | Y | Electric Utility | 1 | 3 | 2 | 1 | 1C MB MG
15466 | CO | 55835 | Rocky Mountain Energy Center | 2021 | 10 | Many | Many | CWS | Natural Gas Fired Combined Cycle | 290 | 0 | 0 |  |  |  | 290 | 0 | 0 | 0 | 0 |  | 0 |  | 0 |  |  |  |  | 28.085 | 28.085 |  |  |  |  | 744 |  | (RI) Recirculate: Induced Draft |  | RI | Closed | Fresh | Surface | Wells | Zero Discharge Facility | OP | 5 | 2004 | 5 | 2004 | OP | 5 | 2004 | 5 | 2004 | OP | 5 | 2004 | 5 | 2004 | N | NG | CC | Y | Electric Utility | 1 | 3 | 2 | 1 | 1C MB MG
15466 | CO | 55835 | Rocky Mountain Energy Center | 2021 | 11 | Many | Many | CWS | Natural Gas Fired Combined Cycle | 290 | 78835 | 74121 |  |  |  | 290 | 59738 | 58664 | 971442 | 542262 |  | 429179 |  | 971442 |  |  |  |  | 58.251 | 58.251 | 786 | 786 |  |  | 720 |  | (RI) Recirculate: Induced Draft |  | RI | Closed | Fresh | Surface | Wells | Zero Discharge Facility | OP | 5 | 2004 | 5 | 2004 | OP | 5 | 2004 | 5 | 2004 | OP | 5 | 2004 | 5 | 2004 | N | NG | CC | Y | Electric Utility | 1 | 3 | 2 | 1 | 1C MB MG
15466 | CO | 55835 | Rocky Mountain Energy Center | 2021 | 12 | Many | Many | CWS | Natural Gas Fired Combined Cycle | 290 | 70344 | 64157 |  |  |  | 290 | 113508 | 110856 | 1419779 | 105549 |  | 1314230 |  | 1419779 |  |  |  |  | 35.873 | 35.873 | 559 | 559 |  |  | 744 |  | (RI) Recirculate: Induced Draft |  | RI | Closed | Fresh | Surface | Wells | Zero Discharge Facility | OP | 5 | 2004 | 5 | 2004 | OP | 5 | 2004 | 5 | 2004 | OP | 5 | 2004 | 5 | 2004 | N | NG | CC | Y | Electric Utility | 1 | 3 | 2 | 1 | 1C MB MG
13407 | NV | 55841 | Silverhawk | 2021 | 1 | Many | Many | ACC | Natural Gas Fired Combined Cycle | 246 | 22578 | 22578 |  |  |  | 314 | 50424 | 48410 | 585760 | 4184 |  | 581576 |  | 585760 | [10 empty] | 268 |  | (DC) Dry Cooling |  | DC | Dry/Hybrid |  |  |  |  | OP | 5 | 2004 | 5 | 2004 | OP | 6 | 2004 | 6 | 2004 | OP | 5 | 2004 | 5 | 2004 | N | NG | CC | Y | Electric Utility | 1 | 3 | 2 | 1 | 1C MB MG
13407 | NV | 55841 | Silverhawk | 2021 | 2 | Many | Many | ACC | Natural Gas Fired Combined Cycle | 246 | 7273 | 7273 |  |  |  | 314 | 15026 | 14383 | 172918 | 407 |  | 172511 |  | 172918 | [10 empty] | 89 |  | (DC) Dry Cooling |  | DC | Dry/Hybrid |  |  |  |  | OP | 5 | 2004 | 5 | 2004 | OP | 6 | 2004 | 6 | 2004 | OP | 5 | 2004 | 5 | 2004 | N | NG | CC | Y | Electric Utility | 1 | 3 | 2 | 1 | 1C MB MG
13407 | NV | 55841 | Silverhawk | 2021 | 3 | Many | Many | ACC | Natural Gas Fired Combined Cycle | 246 | 34790 | 34790 |  |  |  | 314 | 66649 | 63864 | 775201 | 6152 |  | 769049 |  | 775201 | [10 empty] | 346 |  | (DC) Dry Cooling |  | DC | Dry/Hybrid |  |  |  |  | OP | 5 | 2004 | 5 | 2004 | OP | 6 | 2004 | 6 | 2004 | OP | 5 | 2004 | 5 | 2004 | N | NG | CC | Y | Electric Utility | 1 | 3 | 2 | 1 | 1C MB MG
13407 | NV | 55841 | Silverhawk | 2021 | 4 | Many | Many | ACC | Natural Gas Fired Combined Cycle | 246 | 37143 | 37143 |  |  |  | 314 | 73340 | 69730 | 874640 | 19760 |  | 854880 |  | 874640 | [10 empty] | 391 |  | (DC) Dry Cooling |  | DC | Dry/Hybrid |  |  |  |  | OP | 5 | 2004 | 5 | 2004 | OP | 6 | 2004 | 6 | 2004 | OP | 5 | 2004 | 5 | 2004 | N | NG | CC | Y | Electric Utility | 1 | 3 | 2 | 1 | 1C MB MG
13407 | NV | 55841 | Silverhawk | 2021 | 5 | Many | Many | ACC | Natural Gas Fired Combined Cycle | 246 | 90035 | 90035 |  |  |  | 314 | 156255 | 148821 | 1847040 | 64480 |  | 1782560 |  | 1847040 | [10 empty] | 667 |  | (DC) Dry Cooling |  | DC | Dry/Hybrid |  |  |  |  | OP | 5 | 2004 | 5 | 2004 | OP | 6 | 2004 | 6 | 2004 | OP | 5 | 2004 | 5 | 2004 | N | NG | CC | Y | Electric Utility | 1 | 3 | 2 | 1 | 1C MB MG
13407 | NV | 55841 | Silverhawk | 2021 | 6 | Many | Many | ACC | Natural Gas Fired Combined Cycle | 246 | 69780 | 69780 |  |  |  | 314 | 124943 | 118680 | 1489219 | 58132 |  | 1431087 |  | 1489219 | [10 empty] | 666 |  | (DC) Dry Cooling |  | DC | Dry/Hybrid |  |  |  |  | OP | 5 | 2004 | 5 | 2004 | OP | 6 | 2004 | 6 | 2004 | OP | 5 | 2004 | 5 | 2004 | N | NG | CC | Y | Electric Utility | 1 | 3 | 2 | 1 | 1C MB MG
13407 | NV | 55841 | Silverhawk | 2021 | 7 | Many | Many | ACC | Natural Gas Fired Combined Cycle | 246 | 100722 | 100722 |  |  |  | 314 | 171673 | 162803 | 2053206 | 77346 |  | 1975860 |  | 2053206 | [10 empty] | 740 |  | (DC) Dry Cooling |  | DC | Dry/Hybrid |  |  |  |  | OP | 5 | 2004 | 5 | 2004 | OP | 6 | 2004 | 6 | 2004 | OP | 5 | 2004 | 5 | 2004 | N | NG | CC | Y | Electric Utility | 1 | 3 | 2 | 1 | 1C MB MG
13407 | NV | 55841 | Silverhawk | 2021 | 8 | Many | Many | ACC | Natural Gas Fired Combined Cycle | 246 | 98706 | 98706 |  |  |  | 314 | 171145 | 162617 | 2029468 | 63015 |  | 1966453 |  | 2029468 | [10 empty] | 744 |  | (DC) Dry Cooling |  | DC | Dry/Hybrid |  |  |  |  | OP | 5 | 2004 | 5 | 2004 | OP | 6 | 2004 | 6 | 2004 | OP | 5 | 2004 | 5 | 2004 | N | NG | CC | Y | Electric Utility | 1 | 3 | 2 | 1 | 1C MB MG
13407 | NV | 55841 | Silverhawk | 2021 | 9 | Many | Many | ACC | Natural Gas Fired Combined Cycle | 246 | 71849 | 71849 |  |  |  | 314 | 128334 | 121892 | 1527411 | 42231 |  | 1485180 |  | 1527411 | [10 empty] | 604 |  | (DC) Dry Cooling |  | DC | Dry/Hybrid |  |  |  |  | OP | 5 | 2004 | 5 | 2004 | OP | 6 | 2004 | 6 | 2004 | OP | 5 | 2004 | 5 | 2004 | N | NG | CC | Y | Electric Utility | 1 | 3 | 2 | 1 | 1C MB MG
13407 | NV | 55841 | Silverhawk | 2021 | 10 | Many | Many | ACC | Natural Gas Fired Combined Cycle | 246 | 41125 | 41125 |  |  |  | 314 | 76009 | 72746 | 885716 | 13050 |  | 872666 |  | 885716 | [10 empty] | 326 |  | (DC) Dry Cooling |  | DC | Dry/Hybrid |  |  |  |  | OP | 5 | 2004 | 5 | 2004 | OP | 6 | 2004 | 6 | 2004 | OP | 5 | 2004 | 5 | 2004 | N | NG | CC | Y | Electric Utility | 1 | 3 | 2 | 1 | 1C MB MG
13407 | NV | 55841 | Silverhawk | 2021 | 11 | Many | Many | ACC | Natural Gas Fired Combined Cycle | 246 | 0 | 0 |  |  |  | 314 | 0 | 0 | 0 | 0 |  | 0 |  | 0 | [10 empty] | 0 |  | (DC) Dry Cooling |  | DC | Dry/Hybrid |  |  |  |  | OP | 5 | 2004 | 5 | 2004 | OP | 6 | 2004 | 6 | 2004 | OP | 5 | 2004 | 5 | 2004 | N | NG | CC | Y | Electric Utility | 1 | 3 | 2 | 1 | 1C MB MG
13407 | NV | 55841 | Silverhawk | 2021 | 12 | Many | Many | ACC | Natural Gas Fired Combined Cycle | 246 | 25441 | 25441 |  |  |  | 314 | 47561 | 45604 | 557820 | 7736 |  | 550084 |  | 557820 | [10 empty] | 219 |  | (DC) Dry Cooling |  | DC | Dry/Hybrid |  |  |  |  | OP | 5 | 2004 | 5 | 2004 | OP | 6 | 2004 | 6 | 2004 | OP | 5 | 2004 | 5 | 2004 | N | NG | CC | Y | Electric Utility | 1 | 3 | 2 | 1 | 1C MB MG
15330 | IL | 55856 | Prairie State Generating Station | 2021 | 1 | PC1 | PC1 | 1 | Conventional Steam Coal | 815 | 649533 | 605314 | [6 empty] | 5836601 | 5836601 |  |  | 5831341 | 5260 |  |  |  |  | 232.4 | 202 | 384 | 334 | 40 | 35 | 744 | 10 | (RI) Recirculate: Induced Draft |  | RI | Closed | Fresh | Surface | Kaskaskia River | Kaskaskia River | OP | 6 | 2012 | 6 | 2012 | OP | 3 | 2012 | 3 | 2012 | OP | 6 | 2012 | 6 | 2012 | N | BIT | ST | N/A | IPP Non-CHP | 1 | 1 | 1 | 1 | Simple
15330 | IL | 55856 | Prairie State Generating Station | 2021 | 2 | PC1 | PC1 | 1 | Conventional Steam Coal | 815 | 446271 | 415381 | [6 empty] | 4022362 | 4022362 |  |  | 3995905 | 26457 |  |  |  |  | 155.6 | 140.3 | 375 | 338 | 39 | 35 | 672 | 10 | (RI) Recirculate: Induced Draft |  | RI | Closed | Fresh | Surface | Kaskaskia River | Kaskaskia River | OP | 6 | 2012 | 6 | 2012 | OP | 3 | 2012 | 3 | 2012 | OP | 6 | 2012 | 6 | 2012 | N | BIT | ST | N/A | IPP Non-CHP | 1 | 1 | 1 | 1 | Simple
15330 | IL | 55856 | Prairie State Generating Station | 2021 | 3 | PC1 | PC1 | 1 | Conventional Steam Coal | 815 | 24291 | 21811 | [6 empty] | 244749 | 244749 |  |  | 230654 | 14094 |  |  |  |  | 16.4 | 14.5 | 752 | 665 | 67 | 59 | 744 | 10 | (RI) Recirculate: Induced Draft |  | RI | Closed | Fresh | Surface | Kaskaskia River | Kaskaskia River | OP | 6 | 2012 | 6 | 2012 | OP | 3 | 2012 | 3 | 2012 | OP | 6 | 2012 | 6 | 2012 | N | BIT | ST | N/A | IPP Non-CHP | 1 | 1 | 1 | 1 | Simple
15330 | IL | 55856 | Prairie State Generating Station | 2021 | 4 | PC1 | PC1 | 1 | Conventional Steam Coal | 815 | 477985 | 417196 | [6 empty] | 4036925 | 4036925 |  |  | 4002879 | 34047 |  |  |  |  | 196.2 | 173.2 | 470 | 415 | 49 | 43 | 720 | 10 | (RI) Recirculate: Induced Draft |  | RI | Closed | Fresh | Surface | Kaskaskia River | Kaskaskia River | OP | 6 | 2012 | 6 | 2012 | OP | 3 | 2012 | 3 | 2012 | OP | 6 | 2012 | 6 | 2012 | N | BIT | ST | N/A | IPP Non-CHP | 1 | 1 | 1 | 1 | Simple
15330 | IL | 55856 | Prairie State Generating Station | 2021 | 5 | PC1 | PC1 | 1 | Conventional Steam Coal | 815 | 628288 | 588293 | [6 empty] | 5601398 | 5601398 |  |  | 5592806 | 8592 |  |  |  |  | 262.8 | 237.9 | 447 | 404 | 47 | 42 | 744 | 10 | (RI) Recirculate: Induced Draft |  | RI | Closed | Fresh | Surface | Kaskaskia River | Kaskaskia River | OP | 6 | 2012 | 6 | 2012 | OP | 3 | 2012 | 3 | 2012 | OP | 6 | 2012 | 6 | 2012 | N | BIT | ST | N/A | IPP Non-CHP | 1 | 1 | 1 | 1 | Simple
15330 | IL | 55856 | Prairie State Generating Station | 2021 | 6 | PC1 | PC1 | 1 | Conventional Steam Coal | 815 | 626134 | 585699 | [6 empty] | 5565303 | 5565303 |  |  | 5564163 | 1139 |  |  |  |  | 285.2 | 253 | 487 | 432 | 51 | 45 | 720 | 10 | (RI) Recirculate: Induced Draft |  | RI | Closed | Fresh | Surface | Kaskaskia River | Kaskaskia River | OP | 6 | 2012 | 6 | 2012 | OP | 3 | 2012 | 3 | 2012 | OP | 6 | 2012 | 6 | 2012 | N | BIT | ST | N/A | IPP Non-CHP | 1 | 1 | 1 | 1 | Simple
15330 | IL | 55856 | Prairie State Generating Station | 2021 | 7 | PC1 | PC1 | 1 | Conventional Steam Coal | 815 | 642098 | 600431 | [6 empty] | 5859672 | 5859672 |  |  | 5853725 | 5948 |  |  |  |  | 281.3 | 257.6 | 468 | 429 | 48 | 44 | 744 | 10 | (RI) Recirculate: Induced Draft |  | RI | Closed | Fresh | Surface | Kaskaskia River | Kaskaskia River | OP | 6 | 2012 | 6 | 2012 | OP | 3 | 2012 | 3 | 2012 | OP | 6 | 2012 | 6 | 2012 | N | BIT | ST | N/A | IPP Non-CHP | 1 | 1 | 1 | 1 | Simple
15330 | IL | 55856 | Prairie State Generating Station | 2021 | 8 | PC1 | PC1 | 1 | Conventional Steam Coal | 815 | 622724 | 582514 | [6 empty] | 5725048 | 5725048 |  |  | 5723666 | 1382 |  |  |  |  | 274 | 251.3 | 470 | 431 | 48 | 44 | 744 | 10 | (RI) Recirculate: Induced Draft |  | RI | Closed | Fresh | Surface | Kaskaskia River | Kaskaskia River | OP | 6 | 2012 | 6 | 2012 | OP | 3 | 2012 | 3 | 2012 | OP | 6 | 2012 | 6 | 2012 | N | BIT | ST | N/A | IPP Non-CHP | 1 | 1 | 1 | 1 | Simple
15330 | IL | 55856 | Prairie State Generating Station | 2021 | 9 | PC1 | PC1 | 1 | Conventional Steam Coal | 815 | 563844 | 526162 | [6 empty] | 5229391 | 5229391 |  |  | 5217947 | 11443 |  |  |  |  | 247.2 | 227.2 | 470 | 432 | 47 | 43 | 720 | 10 | (RI) Recirculate: Induced Draft |  | RI | Closed | Fresh | Surface | Kaskaskia River | Kaskaskia River | OP | 6 | 2012 | 6 | 2012 | OP | 3 | 2012 | 3 | 2012 | OP | 6 | 2012 | 6 | 2012 | N | BIT | ST | N/A | IPP Non-CHP | 1 | 1 | 1 | 1 | Simple
15330 | IL | 55856 | Prairie State Generating Station | 2021 | 10 | PC1 | PC1 | 1 | Conventional Steam Coal | 815 | 630201 | 590903 | [6 empty] | 5718847 | 5718847 |  |  | 5717172 | 1675 |  |  |  |  | 264.6 | 236.1 | 448 | 400 | 46 | 41 | 744 | 10 | (RI) Recirculate: Induced Draft |  | RI | Closed | Fresh | Surface | Kaskaskia River | Kaskaskia River | OP | 6 | 2012 | 6 | 2012 | OP | 3 | 2012 | 3 | 2012 | OP | 6 | 2012 | 6 | 2012 | N | BIT | ST | N/A | IPP Non-CHP | 1 | 1 | 1 | 1 | Simple
15330 | IL | 55856 | Prairie State Generating Station | 2021 | 11 | PC1 | PC1 | 1 | Conventional Steam Coal | 815 | 576024 | 538423 | [6 empty] | 5208474 | 5208474 |  |  | 5205032 | 3441 |  |  |  |  | 222.5 | 193.9 | 413 | 360 | 43 | 37 | 720 | 10 | (RI) Recirculate: Induced Draft |  | RI | Closed | Fresh | Surface | Kaskaskia River | Kaskaskia River | OP | 6 | 2012 | 6 | 2012 | OP | 3 | 2012 | 3 | 2012 | OP | 6 | 2012 | 6 | 2012 | N | BIT | ST | N/A | IPP Non-CHP | 1 | 1 | 1 | 1 | Simple
15330 | IL | 55856 | Prairie State Generating Station | 2021 | 12 | PC1 | PC1 | 1 | Conventional Steam Coal | 815 | 626257 | 584968 | [6 empty] | 5538809 | 5538809 |  |  | 5535820 | 2989 |  |  |  |  | 240.2 | 209.9 | 411 | 359 | 43 | 38 | 744 | 10 | (RI) Recirculate: Induced Draft |  | RI | Closed | Fresh | Surface | Kaskaskia River | Kaskaskia River | OP | 6 | 2012 | 6 | 2012 | OP | 3 | 2012 | 3 | 2012 | OP | 6 | 2012 | 6 | 2012 | N | BIT | ST | N/A | IPP Non-CHP | 1 | 1 | 1 | 1 | Simple
15330 | IL | 55856 | Prairie State Generating Station | 2021 | 1 | PC2 | PC2 | 2 | Conventional Steam Coal | 815 | 648970 | 603792 | [6 empty] | 5707579 | 5707579 |  |  | 5704433 | 3146 |  |  |  |  | 230 | 195.4 | 381 | 324 | 40 | 34 | 672 | 10 | (RI) Recirculate: Induced Draft |  | RI | Closed | Fresh | Surface | Kaskaskia River | Kaskaskia River | OP | 11 | 2012 | 11 | 2012 | OP | 3 | 2012 | 3 | 2012 | OP | 11 | 2012 | 11 | 2012 | N | BIT | ST | N/A | IPP Non-CHP | 1 | 1 | 1 | 1 | Simple
15330 | IL | 55856 | Prairie State Generating Station | 2021 | 2 | PC2 | PC2 | 2 | Conventional Steam Coal | 815 | 568892 | 527546 | [6 empty] | 5036660 | 5036660 |  |  | 5019843 | 16818 |  |  |  |  | 138.5 | 115.2 | 263 | 218 | 27 | 23 | 372 | 10 | (RI) Recirculate: Induced Draft |  | RI | Closed | Fresh | Surface | Kaskaskia River | Kaskaskia River | OP | 11 | 2012 | 11 | 2012 | OP | 3 | 2012 | 3 | 2012 | OP | 11 | 2012 | 11 | 2012 | N | BIT | ST | N/A | IPP Non-CHP | 1 | 1 | 1 | 1 | Simple
15330 | IL | 55856 | Prairie State Generating Station | 2021 | 3 | PC2 | PC2 | 2 | Conventional Steam Coal | 815 | 523630 | 486125 | [6 empty] | 4655737 | 4655737 |  |  | 4643334 | 12403 |  |  |  |  | 158.7 | 133.4 | 326 | 274 | 34 | 29 | 744 | 10 | (RI) Recirculate: Induced Draft |  | RI | Closed | Fresh | Surface | Kaskaskia River | Kaskaskia River | OP | 11 | 2012 | 11 | 2012 | OP | 3 | 2012 | 3 | 2012 | OP | 11 | 2012 | 11 | 2012 | N | BIT | ST | N/A | IPP Non-CHP | 1 | 1 | 1 | 1 | Simple
15330 | IL | 55856 | Prairie State Generating Station | 2021 | 4 | PC2 | PC2 | 2 | Conventional Steam Coal | 815 | 627591 | 582910 | [6 empty] | 5502795 | 5502795 |  |  | 5500861 | 1934 |  |  |  |  | 206.7 | 175 | 355 | 300 | 38 | 32 | 720 | 10 | (RI) Recirculate: Induced Draft |  | RI | Closed | Fresh | Surface | Kaskaskia River | Kaskaskia River | OP | 11 | 2012 | 11 | 2012 | OP | 3 | 2012 | 3 | 2012 | OP | 11 | 2012 | 11 | 2012 | N | BIT | ST | N/A | IPP Non-CHP | 1 | 1 | 1 | 1 | Simple
15330 | IL | 55856 | Prairie State Generating Station | 2021 | 5 | PC2 | PC2 | 2 | Conventional Steam Coal | 815 | 644969 | 599573 | [6 empty] | 5663924 | 5663924 |  |  | 5659434 | 4490 |  |  |  |  | 233.4 | 195.3 | 389 | 326 | 41 | 34 | 744 | 10 | (RI) Recirculate: Induced Draft |  | RI | Closed | Fresh | Surface | Kaskaskia River | Kaskaskia River | OP | 11 | 2012 | 11 | 2012 | OP | 3 | 2012 | 3 | 2012 | OP | 11 | 2012 | 11 | 2012 | N | BIT | ST | N/A | IPP Non-CHP | 1 | 1 | 1 | 1 | Simple
15330 | IL | 55856 | Prairie State Generating Station | 2021 | 6 | PC2 | PC2 | 2 | Conventional Steam Coal | 815 | 545301 | 506311 | [6 empty] | 4828297 | 4828297 |  |  | 4819483 | 8814 |  |  |  |  | 207.7 | 181.5 | 410 | 358 | 43 | 38 | 720 | 10 | (RI) Recirculate: Induced Draft |  | RI | Closed | Fresh | Surface | Kaskaskia River | Kaskaskia River | OP | 11 | 2012 | 11 | 2012 | OP | 3 | 2012 | 3 | 2012 | OP | 11 | 2012 | 11 | 2012 | N | BIT | ST | N/A | IPP Non-CHP | 1 | 1 | 1 | 1 | Simple
15330 | IL | 55856 | Prairie State Generating Station | 2021 | 7 | PC2 | PC2 | 2 | Conventional Steam Coal | 815 | 641395 | 596261 | [6 empty] | 5610165 | 5610165 |  |  | 5604381 | 5784 |  |  |  |  | 238.8 | 213 | 400 | 357 | 43 | 38 | 744 | 10 | (RI) Recirculate: Induced Draft |  | RI | Closed | Fresh | Surface | Kaskaskia River | Kaskaskia River | OP | 11 | 2012 | 11 | 2012 | OP | 3 | 2012 | 3 | 2012 | OP | 11 | 2012 | 11 | 2012 | N | BIT | ST | N/A | IPP Non-CHP | 1 | 1 | 1 | 1 | Simple
15330 | IL | 55856 | Prairie State Generating Station | 2021 | 8 | PC2 | PC2 | 2 | Conventional Steam Coal | 815 | 647989 | 601616 | [6 empty] | 5662210 | 5662210 |  |  | 5661111 | 1099 |  |  |  |  | 237.9 | 215.7 | 395 | 359 | 42 | 38 | 744 | 10 | (RI) Recirculate: Induced Draft |  | RI | Closed | Fresh | Surface | Kaskaskia River | Kaskaskia River | OP | 11 | 2012 | 11 | 2012 | OP | 3 | 2012 | 3 | 2012 | OP | 11 | 2012 | 11 | 2012 | N | BIT | ST | N/A | IPP Non-CHP | 1 | 1 | 1 | 1 | Simple
15330 | IL | 55856 | Prairie State Generating Station | 2021 | 9 | PC2 | PC2 | 2 | Conventional Steam Coal | 815 | 588595 | 547230 | [6 empty] | 5176599 | 5176599 |  |  | 5164651 | 11948 |  |  |  |  | 213.7 | 190.2 | 391 | 348 | 41 | 37 | 720 | 10 | (RI) Recirculate: Induced Draft |  | RI | Closed | Fresh | Surface | Kaskaskia River | Kaskaskia River | OP | 11 | 2012 | 11 | 2012 | OP | 3 | 2012 | 3 | 2012 | OP | 11 | 2012 | 11 | 2012 | N | BIT | ST | N/A | IPP Non-CHP | 1 | 1 | 1 | 1 | Simple
15330 | IL | 55856 | Prairie State Generating Station | 2021 | 10 | PC2 | PC2 | 2 | Conventional Steam Coal | 815 | 631085 | 586226 | [6 empty] | 5615974 | 5615974 |  |  | 5610206 | 5768 |  |  |  |  | 218.7 | 188.8 | 373 | 322 | 39 | 34 | 744 | 10 | (RI) Recirculate: Induced Draft |  | RI | Closed | Fresh | Surface | Kaskaskia River | Kaskaskia River | OP | 11 | 2012 | 11 | 2012 | OP | 3 | 2012 | 3 | 2012 | OP | 11 | 2012 | 11 | 2012 | N | BIT | ST | N/A | IPP Non-CHP | 1 | 1 | 1 | 1 | Simple
15330 | IL | 55856 | Prairie State Generating Station | 2021 | 11 | PC2 | PC2 | 2 | Conventional Steam Coal | 815 | 587531 | 545004 | [6 empty] | 5139500 | 5139500 |  |  | 5139339 | 161 |  |  |  |  | 174.6 | 145.8 | 320 | 268 | 34 | 28 | 720 | 10 | (RI) Recirculate: Induced Draft |  | RI | Closed | Fresh | Surface | Kaskaskia River | Kaskaskia River | OP | 11 | 2012 | 11 | 2012 | OP | 3 | 2012 | 3 | 2012 | OP | 11 | 2012 | 11 | 2012 | N | BIT | ST | N/A | IPP Non-CHP | 1 | 1 | 1 | 1 | Simple
15330 | IL | 55856 | Prairie State Generating Station | 2021 | 12 | PC2 | PC2 | 2 | Conventional Steam Coal | 815 | 480717 | 446055 | [6 empty] | 4259269 | 4259269 |  |  | 4224490 | 34779 |  |  |  |  | 133.8 | 112.4 | 300 | 252 | 31 | 26 | 744 | 10 | (RI) Recirculate: Induced Draft |  | RI | Closed | Fresh | Surface | Kaskaskia River | Kaskaskia River | OP | 11 | 2012 | 11 | 2012 | OP | 3 | 2012 | 3 | 2012 | OP | 11 | 2012 | 11 | 2012 | N | BIT | ST | N/A | IPP Non-CHP | 1 | 1 | 1 | 1 | Simple
17539 | SC | 55927 | Jasper | 2021 | 1 | Many | Many | CW | Natural Gas Fired Combined Cycle | 385 | 156931 | 156931 |  |  |  | 478 | 285283 | 276017 | 3183375 | 0 |  | 3183375 |  | 3183375 | 0 |  |  |  | 99.879 | 82.22 | 636 | 524 |  |  | 744 |  | (RI) Recirculate: Induced Draft |  | RI | Closed | Fresh | Other | Municipal |  | OP | 5 | 2004 | 5 | 2004 | OP | 5 | 2004 | 5 | 2004 | OP | 5 | 2004 | 5 | 2004 | N | NG | CC | Y | Electric Utility | 1 | 4 | 3 | 1 | 1C MB MG
17539 | SC | 55927 | Jasper | 2021 | 2 | Many | Many | CW | Natural Gas Fired Combined Cycle | 385 | 130066 | 130066 |  |  |  | 478 | 230131 | 222012 | 2632302 | 0 |  | 2632302 |  | 2632158 | 144 |  |  |  | 85.388 | 69.189 | 656 | 532 |  |  | 672 |  | (RI) Recirculate: Induced Draft |  | RI | Closed | Fresh | Other | Municipal |  | OP | 5 | 2004 | 5 | 2004 | OP | 5 | 2004 | 5 | 2004 | OP | 5 | 2004 | 5 | 2004 | N | NG | CC | Y | Electric Utility | 1 | 4 | 3 | 1 | 1C MB MG
17539 | SC | 55927 | Jasper | 2021 | 3 | Many | Many | CW | Natural Gas Fired Combined Cycle | 385 | 88633 | 88633 |  |  |  | 478 | 159586 | 153086 | 1815217 | 0 |  | 1815217 |  | 1815072 | 144 |  |  |  | 66.805 | 48.81 | 754 | 551 |  |  | 546 |  | (RI) Recirculate: Induced Draft |  | RI | Closed | Fresh | Other | Municipal |  | OP | 5 | 2004 | 5 | 2004 | OP | 5 | 2004 | 5 | 2004 | OP | 5 | 2004 | 5 | 2004 | N | NG | CC | Y | Electric Utility | 1 | 4 | 3 | 1 | 1C MB MG
17539 | SC | 55927 | Jasper | 2021 | 4 | Many | Many | CW | Natural Gas Fired Combined Cycle | 385 | 138460 | 138460 |  |  |  | 478 | 241497 | 232344 | 2811890 | 0 |  | 2811890 |  | 2810816 | 1073 |  |  |  | 98.759 | 75.52 | 713 | 545 |  |  | 720 |  | (RI) Recirculate: Induced Draft |  | RI | Closed | Fresh | Other | Municipal |  | OP | 5 | 2004 | 5 | 2004 | OP | 5 | 2004 | 5 | 2004 | OP | 5 | 2004 | 5 | 2004 | N | NG | CC | Y | Electric Utility | 1 | 4 | 3 | 1 | 1C MB MG
17539 | SC | 55927 | Jasper | 2021 | 5 | Many | Many | CW | Natural Gas Fired Combined Cycle | 385 | 186742 | 186742 |  |  |  | 478 | 315317 | 303717 | 3626668 | 0 |  | 3626668 |  | 3626668 | 0 |  |  |  | 136.133 | 98.283 | 729 | 526 |  |  | 744 |  | (RI) Recirculate: Induced Draft |  | RI | Closed | Fresh | Other | Municipal |  | OP | 5 | 2004 | 5 | 2004 | OP | 5 | 2004 | 5 | 2004 | OP | 5 | 2004 | 5 | 2004 | N | NG | CC | Y | Electric Utility | 1 | 4 | 3 | 1 | 1C MB MG
17539 | SC | 55927 | Jasper | 2021 | 6 | Many | Many | CW | Natural Gas Fired Combined Cycle | 385 | 182013 | 182013 |  |  |  | 478 | 300411 | 288385 | 3504657 | 0 |  | 3504657 |  | 3504657 | 0 |  |  |  | 135.6 | 98.758 | 745 | 543 |  |  | 720 |  | (RI) Recirculate: Induced Draft |  | RI | Closed | Fresh | Other | Municipal |  | OP | 5 | 2004 | 5 | 2004 | OP | 5 | 2004 | 5 | 2004 | OP | 5 | 2004 | 5 | 2004 | N | NG | CC | Y | Electric Utility | 1 | 4 | 3 | 1 | 1C MB MG
17539 | SC | 55927 | Jasper | 2021 | 7 | Many | Many | CW | Natural Gas Fired Combined Cycle | 385 | 201001 | 201001 |  |  |  | 478 | 323316 | 310029 | 3819382 | 0 |  | 3819382 |  | 3819084 | 298 |  |  |  | 148.385 | 108.936 | 738 | 542 |  |  | 744 |  | (RI) Recirculate: Induced Draft |  | RI | Closed | Fresh | Other | Municipal |  | OP | 5 | 2004 | 5 | 2004 | OP | 5 | 2004 | 5 | 2004 | OP | 5 | 2004 | 5 | 2004 | N | NG | CC | Y | Electric Utility | 1 | 4 | 3 | 1 | 1C MB MG
17539 | SC | 55927 | Jasper | 2021 | 8 | Many | Many | CW | Natural Gas Fired Combined Cycle | 385 | 191289 | 191289 |  |  |  | 478 | 309186 | 295570 | 3678293 | 0 |  | 3678293 |  | 3678293 | 0 |  |  |  | 142.684 | 109.264 | 746 | 571 |  |  | 744 |  | (RI) Recirculate: Induced Draft |  | RI | Closed | Fresh | Other | Municipal |  | OP | 5 | 2004 | 5 | 2004 | OP | 5 | 2004 | 5 | 2004 | OP | 5 | 2004 | 5 | 2004 | N | NG | CC | Y | Electric Utility | 1 | 4 | 3 | 1 | 1C MB MG
17539 | SC | 55927 | Jasper | 2021 | 9 | Many | Many | CW | Natural Gas Fired Combined Cycle | 385 | 191615 | 191615 |  |  |  | 478 | 322472 | 309966 | 3735494 | 0 |  | 3735494 |  | 3735494 | 0 |  |  |  | 140.844 | 104.736 | 735 | 547 |  |  | 720 |  | (RI) Recirculate: Induced Draft |  | RI | Closed | Fresh | Other | Municipal |  | OP | 5 | 2004 | 5 | 2004 | OP | 5 | 2004 | 5 | 2004 | OP | 5 | 2004 | 5 | 2004 | N | NG | CC | Y | Electric Utility | 1 | 4 | 3 | 1 | 1C MB MG
17539 | SC | 55927 | Jasper | 2021 | 10 | Many | Many | CW | Natural Gas Fired Combined Cycle | 385 | 117044 | 117044 |  |  |  | 478 | 181601 | 173626 | 2122106 | 0 |  | 2122106 |  | 2122106 | 0 |  |  |  | 84.395 | 62.39 | 721 | 533 |  |  | 387 |  | (RI) Recirculate: Induced Draft |  | RI | Closed | Fresh | Other | Municipal |  | OP | 5 | 2004 | 5 | 2004 | OP | 5 | 2004 | 5 | 2004 | OP | 5 | 2004 | 5 | 2004 | N | NG | CC | Y | Electric Utility | 1 | 4 | 3 | 1 | 1C MB MG
17539 | SC | 55927 | Jasper | 2021 | 11 | Many | Many | CW | Natural Gas Fired Combined Cycle | 385 | 43627 | 43627 |  |  |  | 478 | 81104 | 77990 | 975983 | 0 |  | 975983 |  | 975983 | 0 |  |  |  | 30.908 | 24.173 | 708 | 554 |  |  | 270 |  | (RI) Recirculate: Induced Draft |  | RI | Closed | Fresh | Other | Municipal |  | OP | 5 | 2004 | 5 | 2004 | OP | 5 | 2004 | 5 | 2004 | OP | 5 | 2004 | 5 | 2004 | N | NG | CC | Y | Electric Utility | 1 | 4 | 3 | 1 | 1C MB MG
17539 | SC | 55927 | Jasper | 2021 | 12 | Many | Many | CW | Natural Gas Fired Combined Cycle | 385 | 174909 | 174909 |  |  |  | 478 | 307681 | 297747 | 3487990 | 0 |  | 3487990 |  | 3481643 | 6347 |  |  |  | 115.633 | 86.339 | 661 | 494 |  |  | 744 |  | (RI) Recirculate: Induced Draft |  | RI | Closed | Fresh | Other | Municipal |  | OP | 5 | 2004 | 5 | 2004 | OP | 5 | 2004 | 5 | 2004 | OP | 5 | 2004 | 5 | 2004 | N | NG | CC | Y | Electric Utility | 1 | 4 | 3 | 1 | 1C MB MG
7724 | CA | 55933 | Tracy Combined Cycle Power Plant | 2021 | 1 | Many | Many | 0H0701 | Natural Gas Fired Combined Cycle | 156.2 | 13615 | 13415 |  |  |  | 164 | 22709 | 21924 | 294044 | 11231 |  | 282813 |  | 294044 | [10 empty] | 642 |  | (DC) Dry Cooling |  | DC | Dry/Hybrid |  |  |  |  | OP | 4 | 2003 | 7 | 2012 | OP | 11 | 2012 | 11 | 2012 | OP | 11 | 2012 | 11 | 2012 | N | NG | CC | Y | IPP Non-CHP | 1 | 3 | 2 | 1 | 1C MB MG
7724 | CA | 55933 | Tracy Combined Cycle Power Plant | 2021 | 2 | Many | Many | 0H0701 | Natural Gas Fired Combined Cycle | 156.2 | 40696 | 40150 |  |  |  | 164 | 66203 | 63400 | 833472 | 31065 |  | 802407 |  | 833472 | [10 empty] | 660 |  | (DC) Dry Cooling |  | DC | Dry/Hybrid |  |  |  |  | OP | 4 | 2003 | 7 | 2012 | OP | 11 | 2012 | 11 | 2012 | OP | 11 | 2012 | 11 | 2012 | N | NG | CC | Y | IPP Non-CHP | 1 | 3 | 2 | 1 | 1C MB MG
7724 | CA | 55933 | Tracy Combined Cycle Power Plant | 2021 | 3 | Many | Many | 0H0701 | Natural Gas Fired Combined Cycle | 156.2 | 24889 | 24591 |  |  |  | 164 | 34401 | 33090 | 480774 | 47041 |  | 433734 |  | 480774 | [10 empty] | 622 |  | (DC) Dry Cooling |  | DC | Dry/Hybrid |  |  |  |  | OP | 4 | 2003 | 7 | 2012 | OP | 11 | 2012 | 11 | 2012 | OP | 11 | 2012 | 11 | 2012 | N | NG | CC | Y | IPP Non-CHP | 1 | 3 | 2 | 1 | 1C MB MG
7724 | CA | 55933 | Tracy Combined Cycle Power Plant | 2021 | 4 | Many | Many | 0H0701 | Natural Gas Fired Combined Cycle | 156.2 | 20703 | 20524 |  |  |  | 164 | 34383 | 32595 | 446547 | 19061 |  | 427485 |  | 446547 | [10 empty] | 720 |  | (DC) Dry Cooling |  | DC | Dry/Hybrid |  |  |  |  | OP | 4 | 2003 | 7 | 2012 | OP | 11 | 2012 | 11 | 2012 | OP | 11 | 2012 | 11 | 2012 | N | NG | CC | Y | IPP Non-CHP | 1 | 3 | 2 | 1 | 1C MB MG
7724 | CA | 55933 | Tracy Combined Cycle Power Plant | 2021 | 5 | Many | Many | 0H0701 | Natural Gas Fired Combined Cycle | 156.2 | 12601 | 12491 |  |  |  | 164 | 20292 | 19165 | 267703 | 15396 |  | 252307 |  | 267703 | [10 empty] | 550 |  | (DC) Dry Cooling |  | DC | Dry/Hybrid |  |  |  |  | OP | 4 | 2003 | 7 | 2012 | OP | 11 | 2012 | 11 | 2012 | OP | 11 | 2012 | 11 | 2012 | N | NG | CC | Y | IPP Non-CHP | 1 | 3 | 2 | 1 | 1C MB MG
7724 | CA | 55933 | Tracy Combined Cycle Power Plant | 2021 | 6 | Many | Many | 0H0701 | Natural Gas Fired Combined Cycle | 156.2 | 31079 | 30846 |  |  |  | 164 | 47063 | 44195 | 621788 | 47359 |  | 574428 |  | 621788 | [10 empty] | 720 |  | (DC) Dry Cooling |  | DC | Dry/Hybrid |  |  |  |  | OP | 4 | 2003 | 7 | 2012 | OP | 11 | 2012 | 11 | 2012 | OP | 11 | 2012 | 11 | 2012 | N | NG | CC | Y | IPP Non-CHP | 1 | 3 | 2 | 1 | 1C MB MG
7724 | CA | 55933 | Tracy Combined Cycle Power Plant | 2021 | 7 | Many | Many | 0H0701 | Natural Gas Fired Combined Cycle | 156.2 | 55631 | 55185 |  |  |  | 164 | 82607 | 77545 | 1090888 | 93120 |  | 997767 |  | 1090888 | [10 empty] | 744 |  | (DC) Dry Cooling |  | DC | Dry/Hybrid |  |  |  |  | OP | 4 | 2003 | 7 | 2012 | OP | 11 | 2012 | 11 | 2012 | OP | 11 | 2012 | 11 | 2012 | N | NG | CC | Y | IPP Non-CHP | 1 | 3 | 2 | 1 | 1C MB MG
7724 | CA | 55933 | Tracy Combined Cycle Power Plant | 2021 | 8 | Many | Many | 0H0701 | Natural Gas Fired Combined Cycle | 156.2 | 48875 | 48482 |  |  |  | 164 | 75426 | 71095 | 978920 | 67507 |  | 911413 |  | 978920 | [10 empty] | 744 |  | (DC) Dry Cooling |  | DC | Dry/Hybrid |  |  |  |  | OP | 4 | 2003 | 7 | 2012 | OP | 11 | 2012 | 11 | 2012 | OP | 11 | 2012 | 11 | 2012 | N | NG | CC | Y | IPP Non-CHP | 1 | 3 | 2 | 1 | 1C MB MG
7724 | CA | 55933 | Tracy Combined Cycle Power Plant | 2021 | 9 | Many | Many | 0H0701 | Natural Gas Fired Combined Cycle | 156.2 | 21193 | 21028 |  |  |  | 164 | 30441 | 28638 | 412742 | 40100 |  | 372642 |  | 412742 | [10 empty] | 719 |  | (DC) Dry Cooling |  | DC | Dry/Hybrid |  |  |  |  | OP | 4 | 2003 | 7 | 2012 | OP | 11 | 2012 | 11 | 2012 | OP | 11 | 2012 | 11 | 2012 | N | NG | CC | Y | IPP Non-CHP | 1 | 3 | 2 | 1 | 1C MB MG
7724 | CA | 55933 | Tracy Combined Cycle Power Plant | 2021 | 10 | Many | Many | 0H0701 | Natural Gas Fired Combined Cycle | 156.2 | 15018 | 14842 |  |  |  | 164 | 24605 | 23462 | 317267 | 14729 |  | 302538 |  | 317267 | [10 empty] | 637 |  | (DC) Dry Cooling |  | DC | Dry/Hybrid |  |  |  |  | OP | 4 | 2003 | 7 | 2012 | OP | 11 | 2012 | 11 | 2012 | OP | 11 | 2012 | 11 | 2012 | N | NG | CC | Y | IPP Non-CHP | 1 | 3 | 2 | 1 | 1C MB MG
7724 | CA | 55933 | Tracy Combined Cycle Power Plant | 2021 | 11 | Many | Many | 0H0701 | Natural Gas Fired Combined Cycle | 156.2 | 8542 | 8455 |  |  |  | 164 | 15421 | 14694 | 192324 | 1833 |  | 190491 |  | 192324 | [10 empty] | 685 |  | (DC) Dry Cooling |  | DC | Dry/Hybrid |  |  |  |  | OP | 4 | 2003 | 7 | 2012 | OP | 11 | 2012 | 11 | 2012 | OP | 11 | 2012 | 11 | 2012 | N | NG | CC | Y | IPP Non-CHP | 1 | 3 | 2 | 1 | 1C MB MG
7724 | CA | 55933 | Tracy Combined Cycle Power Plant | 2021 | 12 | Many | Many | 0H0701 | Natural Gas Fired Combined Cycle | 156.2 | 31537 | 31239 |  |  |  | 164 | 53672 | 51612 | 668718 | 18792 |  | 649926 |  | 668718 | [10 empty] | 744 |  | (DC) Dry Cooling |  | DC | Dry/Hybrid |  |  |  |  | OP | 4 | 2003 | 7 | 2012 | OP | 11 | 2012 | 11 | 2012 | OP | 11 | 2012 | 11 | 2012 | N | NG | CC | Y | IPP Non-CHP | 1 | 3 | 2 | 1 | 1C MB MG
19876 | VA | 55939 | Warren County | 2021 | 1 | Many | Many | 1 | Natural Gas Fired Combined Cycle | 579.7 |  | 0 |  |  |  | 893 |  | 756179 | 5172246 | 0 |  | 5172246 |  | 5172246 | [10 empty] | 695 |  | (DC) Dry Cooling |  | DC | Dry/Hybrid |  |  |  |  | OP | 12 | 2014 | 12 | 2014 | OP | 12 | 2014 | 12 | 2014 | OP | 12 | 2014 | 12 | 2014 | N | NG | CC | Y | Electric Utility | 1 | 4 | 3 | 1 | 1C MB MG
19876 | VA | 55939 | Warren County | 2021 | 2 | Many | Many | 1 | Natural Gas Fired Combined Cycle | 579.7 | 0 | 0 |  |  |  | 893 | 0 | 630997 | 4322328 | 0 |  | 4322328 |  | 4322328 | [10 empty] | 588 |  | (DC) Dry Cooling |  | DC | Dry/Hybrid |  |  |  |  | OP | 12 | 2014 | 12 | 2014 | OP | 12 | 2014 | 12 | 2014 | OP | 12 | 2014 | 12 | 2014 | N | NG | CC | Y | Electric Utility | 1 | 4 | 3 | 1 | 1C MB MG
19876 | VA | 55939 | Warren County | 2021 | 3 | Many | Many | 1 | Natural Gas Fired Combined Cycle | 579.7 | 0 | 0 |  |  |  | 893 | 0 | 703152 | 4818712 | 0 |  | 4818712 |  | 4818712 | [10 empty] | 650 |  | (DC) Dry Cooling |  | DC | Dry/Hybrid |  |  |  |  | OP | 12 | 2014 | 12 | 2014 | OP | 12 | 2014 | 12 | 2014 | OP | 12 | 2014 | 12 | 2014 | N | NG | CC | Y | Electric Utility | 1 | 4 | 3 | 1 | 1C MB MG
19876 | VA | 55939 | Warren County | 2021 | 4 | Many | Many | 1 | Natural Gas Fired Combined Cycle | 579.7 | 0 | 0 |  |  |  | 893 | 873386 | 873385 | 5984996 | 0 |  | 5984996 |  | 5984996 | [10 empty] | 720 |  | (DC) Dry Cooling |  | DC | Dry/Hybrid |  |  |  |  | OP | 12 | 2014 | 12 | 2014 | OP | 12 | 2014 | 12 | 2014 | OP | 12 | 2014 | 12 | 2014 | N | NG | CC | Y | Electric Utility | 1 | 4 | 3 | 1 | 1C MB MG
19876 | VA | 55939 | Warren County | 2021 | 5 | Many | Many | 1 | Natural Gas Fired Combined Cycle | 579.7 |  | 0 |  |  |  | 893 |  | 258354 | 1793257 | 0 |  | 1793257 |  | 1793257 | [10 empty] | 218 |  | (DC) Dry Cooling |  | DC | Dry/Hybrid |  |  |  |  | OP | 12 | 2014 | 12 | 2014 | OP | 12 | 2014 | 12 | 2014 | OP | 12 | 2014 | 12 | 2014 | N | NG | CC | Y | Electric Utility | 1 | 4 | 3 | 1 | 1C MB MG
19876 | VA | 55939 | Warren County | 2021 | 6 | Many | Many | 1 | Natural Gas Fired Combined Cycle | 579.7 |  | 0 |  |  |  | 893 |  | 637399 | 4522674 | 0 |  | 4522674 |  | 4522674 | [10 empty] | 638 |  | (DC) Dry Cooling |  | DC | Dry/Hybrid |  |  |  |  | OP | 12 | 2014 | 12 | 2014 | OP | 12 | 2014 | 12 | 2014 | OP | 12 | 2014 | 12 | 2014 | N | NG | CC | Y | Electric Utility | 1 | 4 | 3 | 1 | 1C MB MG
19876 | VA | 55939 | Warren County | 2021 | 7 | Many | Many | 1 | Natural Gas Fired Combined Cycle | 579.7 |  | 0 |  |  |  | 893 |  | 858792 | 5950646 | 0 |  | 5950646 |  | 5950646 | [10 empty] | 744 |  | (DC) Dry Cooling |  | DC | Dry/Hybrid |  |  |  |  | OP | 12 | 2014 | 12 | 2014 | OP | 12 | 2014 | 12 | 2014 | OP | 12 | 2014 | 12 | 2014 | N | NG | CC | Y | Electric Utility | 1 | 4 | 3 | 1 | 1C MB MG
19876 | VA | 55939 | Warren County | 2021 | 8 | Many | Many | 1 | Natural Gas Fired Combined Cycle | 579.7 |  | 0 |  |  |  | 893 |  | 842378 | 5838559 | 0 |  | 5838559 |  | 5838559 | [10 empty] | 742 |  | (DC) Dry Cooling |  | DC | Dry/Hybrid |  |  |  |  | OP | 12 | 2014 | 12 | 2014 | OP | 12 | 2014 | 12 | 2014 | OP | 12 | 2014 | 12 | 2014 | N | NG | CC | Y | Electric Utility | 1 | 4 | 3 | 1 | 1C MB MG
19876 | VA | 55939 | Warren County | 2021 | 9 | Many | Many | 1 | Natural Gas Fired Combined Cycle | 579.7 |  | 0 |  |  |  | 893 |  | 198309 | 1382631 | 0 |  | 1382631 |  | 1382631 | [10 empty] | 240 |  | (DC) Dry Cooling |  | DC | Dry/Hybrid |  |  |  |  | OP | 12 | 2014 | 12 | 2014 | OP | 12 | 2014 | 12 | 2014 | OP | 12 | 2014 | 12 | 2014 | N | NG | CC | Y | Electric Utility | 1 | 4 | 3 | 1 | 1C MB MG
19876 | VA | 55939 | Warren County | 2021 | 10 | Many | Many | 1 | Natural Gas Fired Combined Cycle | 579.7 | 0 | 0 |  |  |  | 893 | 0 | 0 | 0 | 0 |  | 0 |  | 0 | [10 empty] | 0 |  | (DC) Dry Cooling |  | DC | Dry/Hybrid |  |  |  |  | OP | 12 | 2014 | 12 | 2014 | OP | 12 | 2014 | 12 | 2014 | OP | 12 | 2014 | 12 | 2014 | N | NG | CC | Y | Electric Utility | 1 | 4 | 3 | 1 | 1C MB MG
19876 | VA | 55939 | Warren County | 2021 | 11 | Many | Many | 1 | Natural Gas Fired Combined Cycle | 579.7 |  | 0 |  |  |  | 893 |  | 499018 | 4031151 | 0 |  | 4031151 |  | 4031151 | [10 empty] | 617 |  | (DC) Dry Cooling |  | DC | Dry/Hybrid |  |  |  |  | OP | 12 | 2014 | 12 | 2014 | OP | 12 | 2014 | 12 | 2014 | OP | 12 | 2014 | 12 | 2014 | N | NG | CC | Y | Electric Utility | 1 | 4 | 3 | 1 | 1C MB MG
19876 | VA | 55939 | Warren County | 2021 | 12 | Many | Many | 1 | Natural Gas Fired Combined Cycle | 579.7 |  | 0 |  |  |  | 893 |  | 851332 | 5651430 | 0 |  | 5651430 |  | 5651430 | [10 empty] | 744 |  | (DC) Dry Cooling |  | DC | Dry/Hybrid |  |  |  |  | OP | 12 | 2014 | 12 | 2014 | OP | 12 | 2014 | 12 | 2014 | OP | 12 | 2014 | 12 | 2014 | N | NG | CC | Y | Electric Utility | 1 | 4 | 3 | 1 | 1C MB MG
17650 | GA | 55965 | Wansley Combined Cycle | 2021 | 1 | Many | Many | Many | Natural Gas Fired Combined Cycle | 480 | 287373 | 276502 |  |  |  | 705 | 524918 | 521984 | 5548965 | 128916 |  | 5420050 |  | 5548965 |  |  |  |  | 349.639 | 237.38 | 1265 | 859 |  |  | 744 |  | (RI) Recirculate: Induced Draft |  | RI | Closed | Fresh | Surface | Chattahoochee River | Chattahoochee River | OP | 6 | 2002 | 6 | 2002 | OP | 6 | 2002 | 6 | 2002 | OP | 6 | 2002 | 6 | 2002 | N | NG | CC | Y | IPP Non-CHP | 1 | 6 | 4 | 2 | Complex
17650 | GA | 55965 | Wansley Combined Cycle | 2021 | 2 | Many | Many | Many | Natural Gas Fired Combined Cycle | 480 | 185297 | 177649 |  |  |  | 705 | 332352 | 330317 | 3509499 | 82528 |  | 3426971 |  | 3509499 |  |  |  |  | 286.458 | 200.94 | 1612 | 1131 |  |  | 571 |  | (RI) Recirculate: Induced Draft |  | RI | Closed | Fresh | Surface | Chattahoochee River | Chattahoochee River | OP | 6 | 2002 | 6 | 2002 | OP | 6 | 2002 | 6 | 2002 | OP | 6 | 2002 | 6 | 2002 | N | NG | CC | Y | IPP Non-CHP | 1 | 6 | 4 | 2 | Complex
17650 | GA | 55965 | Wansley Combined Cycle | 2021 | 3 | Many | Many | Many | Natural Gas Fired Combined Cycle | 480 | 65597 | 62977 |  |  |  | 705 | 118388 | 117728 | 1220999 | 30556 |  | 1190443 |  | 1220999 |  |  |  |  | 312.654 | 279.841 | 4965 | 4444 |  |  | 335 |  | (RI) Recirculate: Induced Draft |  | RI | Closed | Fresh | Surface | Chattahoochee River | Chattahoochee River | OP | 6 | 2002 | 6 | 2002 | OP | 6 | 2002 | 6 | 2002 | OP | 6 | 2002 | 6 | 2002 | N | NG | CC | Y | IPP Non-CHP | 1 | 6 | 4 | 2 | Complex
17650 | GA | 55965 | Wansley Combined Cycle | 2021 | 4 | Many | Many | Many | Natural Gas Fired Combined Cycle | 480 | 99860 | 95800 |  |  |  | 705 | 164612 | 163633 | 1880409 | 111911 |  | 1768498 |  | 1880409 |  |  |  |  | 214.53 | 186.154 | 2239 | 1943 |  |  | 350 |  | (RI) Recirculate: Induced Draft |  | RI | Closed | Fresh | Surface | Chattahoochee River | Chattahoochee River | OP | 6 | 2002 | 6 | 2002 | OP | 6 | 2002 | 6 | 2002 | OP | 6 | 2002 | 6 | 2002 | N | NG | CC | Y | IPP Non-CHP | 1 | 6 | 4 | 2 | Complex
17650 | GA | 55965 | Wansley Combined Cycle | 2021 | 5 | Many | Many | Many | Natural Gas Fired Combined Cycle | 480 | 263011 | 252394 |  |  |  | 705 | 435596 | 432975 | 4769965 | 255269 |  | 4514696 |  | 4769965 |  |  |  |  | 418.187 | 311.515 | 1657 | 1234 |  |  | 724 |  | (RI) Recirculate: Induced Draft |  | RI | Closed | Fresh | Surface | Chattahoochee River | Chattahoochee River | OP | 6 | 2002 | 6 | 2002 | OP | 6 | 2002 | 6 | 2002 | OP | 6 | 2002 | 6 | 2002 | N | NG | CC | Y | IPP Non-CHP | 1 | 6 | 4 | 2 | Complex
17650 | GA | 55965 | Wansley Combined Cycle | 2021 | 6 | Many | Many | Many | Natural Gas Fired Combined Cycle | 480 | 267142 | 255940 |  |  |  | 705 | 440997 | 438329 | 4944220 | 326354 |  | 4617866 |  | 4944220 |  |  |  |  | 212.836 | 107.947 | 832 | 422 |  |  | 720 |  | (RI) Recirculate: Induced Draft |  | RI | Closed | Fresh | Surface | Chattahoochee River | Chattahoochee River | OP | 6 | 2002 | 6 | 2002 | OP | 6 | 2002 | 6 | 2002 | OP | 6 | 2002 | 6 | 2002 | N | NG | CC | Y | IPP Non-CHP | 1 | 6 | 4 | 2 | Complex
17650 | GA | 55965 | Wansley Combined Cycle | 2021 | 7 | Many | Many | Many | Natural Gas Fired Combined Cycle | 480 | 297060 | 285141 |  |  |  | 705 | 492991 | 490071 | 5478966 | 359290 |  | 5119676 |  | 5478966 |  |  |  |  | 233.59 | 130.557 | 819 | 458 |  |  | 744 |  | (RI) Recirculate: Induced Draft |  | RI | Closed | Fresh | Surface | Chattahoochee River | Chattahoochee River | OP | 6 | 2002 | 6 | 2002 | OP | 6 | 2002 | 6 | 2002 | OP | 6 | 2002 | 6 | 2002 | N | NG | CC | Y | IPP Non-CHP | 1 | 6 | 4 | 2 | Complex
17650 | GA | 55965 | Wansley Combined Cycle | 2021 | 8 | Many | Many | Many | Natural Gas Fired Combined Cycle | 480 | 302948 | 290856 |  |  |  | 705 | 509278 | 506315 | 5620762 | 364133 |  | 5256629 |  | 5620762 |  |  |  |  | 378.48 | 265.478 | 1301 | 913 |  |  | 744 |  | (RI) Recirculate: Induced Draft |  | RI | Closed | Fresh | Surface | Chattahoochee River | Chattahoochee River | OP | 6 | 2002 | 6 | 2002 | OP | 6 | 2002 | 6 | 2002 | OP | 6 | 2002 | 6 | 2002 | N | NG | CC | Y | IPP Non-CHP | 1 | 6 | 4 | 2 | Complex
17650 | GA | 55965 | Wansley Combined Cycle | 2021 | 9 | Many | Many | Many | Natural Gas Fired Combined Cycle | 480 | 272452 | 261267 |  |  |  | 705 | 453352 | 450654 | 5009544 | 290019 |  | 4719524 |  | 5009544 |  |  |  |  | 359.852 | 241.588 | 1377 | 925 |  |  | 720 |  | (RI) Recirculate: Induced Draft |  | RI | Closed | Fresh | Surface | Chattahoochee River | Chattahoochee River | OP | 6 | 2002 | 6 | 2002 | OP | 6 | 2002 | 6 | 2002 | OP | 6 | 2002 | 6 | 2002 | N | NG | CC | Y | IPP Non-CHP | 1 | 6 | 4 | 2 | Complex
17650 | GA | 55965 | Wansley Combined Cycle | 2021 | 10 | Many | Many | Many | Natural Gas Fired Combined Cycle | 480 | 268452 | 257500 |  |  |  | 705 | 452126 | 449534 | 4966244 | 317189 |  | 4649055 |  | 4966244 |  |  |  |  | 318.979 | 223.552 | 1239 | 868 |  |  | 686 |  | (RI) Recirculate: Induced Draft |  | RI | Closed | Fresh | Surface | Chattahoochee River | Chattahoochee River | OP | 6 | 2002 | 6 | 2002 | OP | 6 | 2002 | 6 | 2002 | OP | 6 | 2002 | 6 | 2002 | N | NG | CC | Y | IPP Non-CHP | 1 | 6 | 4 | 2 | Complex
17650 | GA | 55965 | Wansley Combined Cycle | 2021 | 11 | Many | Many | Many | Natural Gas Fired Combined Cycle | 480 | 288733 | 277857 |  |  |  | 705 | 515104 | 512251 | 5473681 | 176402 |  | 5297279 |  | 5473681 |  |  |  |  | 325.334 | 224.506 | 1171 | 808 |  |  | 720 |  | (RI) Recirculate: Induced Draft |  | RI | Closed | Fresh | Surface | Chattahoochee River | Chattahoochee River | OP | 6 | 2002 | 6 | 2002 | OP | 6 | 2002 | 6 | 2002 | OP | 6 | 2002 | 6 | 2002 | N | NG | CC | Y | IPP Non-CHP | 1 | 6 | 4 | 2 | Complex
17650 | GA | 55965 | Wansley Combined Cycle | 2021 | 12 | Many | Many | Many | Natural Gas Fired Combined Cycle | 480 | 309055 | 297321 |  |  |  | 705 | 528294 | 525339 | 5692699 | 282758 |  | 5409941 |  | 5692699 |  |  |  |  | 351.198 | 241.537 | 1181 | 812 |  |  | 720 |  | (RI) Recirculate: Induced Draft |  | RI | Closed | Fresh | Surface | Chattahoochee River | Chattahoochee River | OP | 6 | 2002 | 6 | 2002 | OP | 6 | 2002 | 6 | 2002 | OP | 6 | 2002 | 6 | 2002 | N | NG | CC | Y | IPP Non-CHP | 1 | 6 | 4 | 2 | Complex
16534 | CA | 55970 | Cosumnes | 2021 | 1 | Many | Many | PLANT | Natural Gas Fired Combined Cycle | 171 | 128545 | 125619 |  |  |  | 374 | 246442 | 240836 | 2439101 | 0 |  | 2439101 |  | 2398352 |  | 40750 |  |  | 47.809 | 47.809 | 381 | 381 |  |  | 744 |  | (RI) Recirculate: Induced Draft |  | RI | Closed | Fresh | Surface | Folsom South |  | OP | 2 | 2006 | 2 | 2006 | OP |  |  |  |  | OP | 2 | 2005 | 2 | 2005 | N | NG | CC | N/A | Electric Utility | 3 | 3 | 2 | 1 | 1C MB MG
16534 | CA | 55970 | Cosumnes | 2021 | 2 | Many | Many | PLANT | Natural Gas Fired Combined Cycle | 171 | 116724 | 114062 |  |  |  | 374 | 218071 | 213101 | 2174348 | 0 |  | 2174348 |  | 2136002 |  | 38345 |  |  | 52.106 | 52.106 | 457 | 457 |  |  | 672 |  | (RI) Recirculate: Induced Draft |  | RI | Closed | Fresh | Surface | Folsom South |  | OP | 2 | 2006 | 2 | 2006 | OP |  |  |  |  | OP | 2 | 2005 | 2 | 2005 | N | NG | CC | N/A | Electric Utility | 3 | 3 | 2 | 1 | 1C MB MG
16534 | CA | 55970 | Cosumnes | 2021 | 3 | Many | Many | PLANT | Natural Gas Fired Combined Cycle | 171 | 102153 | 99752 |  |  |  | 374 | 197639 | 192993 | 1962287 | 0 |  | 1962287 |  | 1923096 |  | 39191 |  |  | 48.668 | 48.668 | 488 | 488 |  |  | 604 |  | (RI) Recirculate: Induced Draft |  | RI | Closed | Fresh | Surface | Folsom South |  | OP | 2 | 2006 | 2 | 2006 | OP |  |  |  |  | OP | 2 | 2005 | 2 | 2005 | N | NG | CC | N/A | Electric Utility | 3 | 3 | 2 | 1 | 1C MB MG
16534 | CA | 55970 | Cosumnes | 2021 | 4 | Many | Many | PLANT | Natural Gas Fired Combined Cycle | 171 | 64711 | 63117 |  |  |  | 374 | 123835 | 120785 | 1248284 | 0 |  | 1248284 |  | 1234475 |  | 13809 |  |  | 37.06 | 37.06 | 587 | 587 |  |  | 437 |  | (RI) Recirculate: Induced Draft |  | RI | Closed | Fresh | Surface | Folsom South |  | OP | 2 | 2006 | 2 | 2006 | OP |  |  |  |  | OP | 2 | 2005 | 2 | 2005 | N | NG | CC | N/A | Electric Utility | 3 | 3 | 2 | 1 | 1C MB MG
16534 | CA | 55970 | Cosumnes | 2021 | 5 | Many | Many | PLANT | Natural Gas Fired Combined Cycle | 171 | 127124 | 124147 |  |  |  | 374 | 232070 | 226636 | 2376421 | 0 |  | 2376421 |  | 2367761 |  | 8660 |  |  | 71.812 | 71.812 | 578 | 578 |  |  | 744 |  | (RI) Recirculate: Induced Draft |  | RI | Closed | Fresh | Surface | Folsom South |  | OP | 2 | 2006 | 2 | 2006 | OP |  |  |  |  | OP | 2 | 2005 | 2 | 2005 | N | NG | CC | N/A | Electric Utility | 3 | 3 | 2 | 1 | 1C MB MG
16534 | CA | 55970 | Cosumnes | 2021 | 6 | Many | Many | PLANT | Natural Gas Fired Combined Cycle | 171 | 124519 | 121610 |  |  |  | 374 | 228757 | 223412 | 2311890 | 0 |  | 2311890 |  | 2265837 |  | 46053 |  |  | 74.06 | 74.06 | 609 | 609 |  |  | 720 |  | (RI) Recirculate: Induced Draft |  | RI | Closed | Fresh | Surface | Folsom South |  | OP | 2 | 2006 | 2 | 2006 | OP |  |  |  |  | OP | 2 | 2005 | 2 | 2005 | N | NG | CC | N/A | Electric Utility | 3 | 3 | 2 | 1 | 1C MB MG
16534 | CA | 55970 | Cosumnes | 2021 | 7 | Many | Many | PLANT | Natural Gas Fired Combined Cycle | 171 | 134701 | 131608 |  |  |  | 374 | 254975 | 249120 | 2524969 | 0 |  | 2524969 |  | 2483945 |  | 41024 |  |  | 82.012 | 82.012 | 623 | 623 |  |  | 744 |  | (RI) Recirculate: Induced Draft |  | RI | Closed | Fresh | Surface | Folsom South |  | OP | 2 | 2006 | 2 | 2006 | OP |  |  |  |  | OP | 2 | 2005 | 2 | 2005 | N | NG | CC | N/A | Electric Utility | 3 | 3 | 2 | 1 | 1C MB MG
16534 | CA | 55970 | Cosumnes | 2021 | 8 | Many | Many | PLANT | Natural Gas Fired Combined Cycle | 171 | 133278 | 130192 |  |  |  | 374 | 251061 | 245250 | 2497993 | 0 |  | 2497993 |  | 2465327 |  | 32666 |  |  | 79.269 | 79.269 | 609 | 609 |  |  | 744 |  | (RI) Recirculate: Induced Draft |  | RI | Closed | Fresh | Surface | Folsom South |  | OP | 2 | 2006 | 2 | 2006 | OP |  |  |  |  | OP | 2 | 2005 | 2 | 2005 | N | NG | CC | N/A | Electric Utility | 3 | 3 | 2 | 1 | 1C MB MG
16534 | CA | 55970 | Cosumnes | 2021 | 9 | Many | Many | PLANT | Natural Gas Fired Combined Cycle | 171 | 126510 | 123543 |  |  |  | 374 | 235028 | 229517 | 2333352 | 0 |  | 2333352 |  | 2301316 |  | 32037 |  |  | 74.921 | 74.921 | 606 | 606 |  |  | 720 |  | (RI) Recirculate: Induced Draft |  | RI | Closed | Fresh | Surface | Folsom South |  | OP | 2 | 2006 | 2 | 2006 | OP |  |  |  |  | OP | 2 | 2005 | 2 | 2005 | N | NG | CC | N/A | Electric Utility | 3 | 3 | 2 | 1 | 1C MB MG
16534 | CA | 55970 | Cosumnes | 2021 | 10 | Many | Many | PLANT | Natural Gas Fired Combined Cycle | 171 | 116247 | 113517 |  |  |  | 374 | 223207 | 217967 | 2186129 | 0 |  | 2186129 |  | 2147460 |  | 38669 |  |  | 62.811 | 62.811 | 553 | 553 |  |  | 744 |  | (RI) Recirculate: Induced Draft |  | RI | Closed | Fresh | Surface | Folsom South |  | OP | 2 | 2006 | 2 | 2006 | OP |  |  |  |  | OP | 2 | 2005 | 2 | 2005 | N | NG | CC | N/A | Electric Utility | 3 | 3 | 2 | 1 | 1C MB MG
16534 | CA | 55970 | Cosumnes | 2021 | 11 | Many | Many | PLANT | Natural Gas Fired Combined Cycle | 171 | 122729 | 119781 |  |  |  | 374 | 225532 | 220113 | 2253329 | 0 |  | 2253329 |  | 2216875 |  | 36454 |  |  | 58.947 | 58.947 | 492 | 492 |  |  | 720 |  | (RI) Recirculate: Induced Draft |  | RI | Closed | Fresh | Surface | Folsom South |  | OP | 2 | 2006 | 2 | 2006 | OP |  |  |  |  | OP | 2 | 2005 | 2 | 2005 | N | NG | CC | N/A | Electric Utility | 3 | 3 | 2 | 1 | 1C MB MG
16534 | CA | 55970 | Cosumnes | 2021 | 12 | Many | Many | PLANT | Natural Gas Fired Combined Cycle | 171 | 128927 | 126000 |  |  |  | 374 | 245978 | 240395 | 2425838 | 0 |  | 2425838 |  | 2396418 |  | 29420 |  |  | 59.077 | 59.077 | 469 | 469 |  |  | 744 |  | (RI) Recirculate: Induced Draft |  | RI | Closed | Fresh | Surface | Folsom South |  | OP | 2 | 2006 | 2 | 2006 | OP |  |  |  |  | OP | 2 | 2005 | 2 | 2005 | N | NG | CC | N/A | Electric Utility | 3 | 3 | 2 | 1 | 1C MB MG
61913 | PA | 55976 | Hunterstown Power Plant | 2021 | 1 | Many | Many | ACC | Natural Gas Fired Combined Cycle | 315 | 195886 | 192775 |  |  |  | 495 | 405922 | 399472 | 4161421 | 75508 |  | 4085913 |  | 4161421 | [10 empty] | 744 |  | (DC) Dry Cooling |  | DC | Dry/Hybrid |  |  |  |  | OP | 7 | 2003 | 7 | 2003 | OP | 8 | 2003 | 8 | 2003 | OP | 8 | 2003 | 8 | 2003 | N | NG | CC | Y | IPP Non-CHP | 1 | 4 | 3 | 1 | 1C MB MG
61913 | PA | 55976 | Hunterstown Power Plant | 2021 | 2 | Many | Many | ACC | Natural Gas Fired Combined Cycle | 315 | 163501 | 160857 |  |  |  | 495 | 335604 | 330176 | 3512016 | 106299 |  | 3405717 |  | 3512016 | [10 empty] | 664 |  | (DC) Dry Cooling |  | DC | Dry/Hybrid |  |  |  |  | OP | 7 | 2003 | 7 | 2003 | OP | 8 | 2003 | 8 | 2003 | OP | 8 | 2003 | 8 | 2003 | N | NG | CC | Y | IPP Non-CHP | 1 | 4 | 3 | 1 | 1C MB MG
61913 | PA | 55976 | Hunterstown Power Plant | 2021 | 3 | Many | Many | ACC | Natural Gas Fired Combined Cycle | 315 | 123307 | 121028 |  |  |  | 495 | 250591 | 245959 | 2580221 | 111765 |  | 2468456 |  | 2580221 | [10 empty] | 624 |  | (DC) Dry Cooling |  | DC | Dry/Hybrid |  |  |  |  | OP | 7 | 2003 | 7 | 2003 | OP | 8 | 2003 | 8 | 2003 | OP | 8 | 2003 | 8 | 2003 | N | NG | CC | Y | IPP Non-CHP | 1 | 4 | 3 | 1 | 1C MB MG
61913 | PA | 55976 | Hunterstown Power Plant | 2021 | 4 | Many | Many | ACC | Natural Gas Fired Combined Cycle | 315 | 0 | 0 |  |  |  | 495 | 0 | 0 | 0 | 0 |  | 0 |  | 0 | [10 empty] | 0 |  | (DC) Dry Cooling |  | DC | Dry/Hybrid |  |  |  |  | OP | 7 | 2003 | 7 | 2003 | OP | 8 | 2003 | 8 | 2003 | OP | 8 | 2003 | 8 | 2003 | N | NG | CC | Y | IPP Non-CHP | 1 | 4 | 3 | 1 | 1C MB MG
61913 | PA | 55976 | Hunterstown Power Plant | 2021 | 5 | Many | Many | ACC | Natural Gas Fired Combined Cycle | 315 | 147707 | 144764 |  |  |  | 495 | 266281 | 260976 | 2911190 | 139414 |  | 2771775 |  | 2911190 | [10 empty] | 540 |  | (DC) Dry Cooling |  | DC | Dry/Hybrid |  |  |  |  | OP | 7 | 2003 | 7 | 2003 | OP | 8 | 2003 | 8 | 2003 | OP | 8 | 2003 | 8 | 2003 | N | NG | CC | Y | IPP Non-CHP | 1 | 4 | 3 | 1 | 1C MB MG
61913 | PA | 55976 | Hunterstown Power Plant | 2021 | 6 | Many | Many | ACC | Natural Gas Fired Combined Cycle | 315 | 188634 | 184621 |  |  |  | 495 | 334001 | 326895 | 3694493 | 205517 |  | 3488976 |  | 3694493 | [10 empty] | 678 |  | (DC) Dry Cooling |  | DC | Dry/Hybrid |  |  |  |  | OP | 7 | 2003 | 7 | 2003 | OP | 8 | 2003 | 8 | 2003 | OP | 8 | 2003 | 8 | 2003 | N | NG | CC | Y | IPP Non-CHP | 1 | 4 | 3 | 1 | 1C MB MG
61913 | PA | 55976 | Hunterstown Power Plant | 2021 | 7 | Many | Many | ACC | Natural Gas Fired Combined Cycle | 315 | 195807 | 191581 |  |  |  | 495 | 335397 | 328159 | 3798526 | 200905 |  | 3597621 |  | 3798526 | [10 empty] | 717 |  | (DC) Dry Cooling |  | DC | Dry/Hybrid |  |  |  |  | OP | 7 | 2003 | 7 | 2003 | OP | 8 | 2003 | 8 | 2003 | OP | 8 | 2003 | 8 | 2003 | N | NG | CC | Y | IPP Non-CHP | 1 | 4 | 3 | 1 | 1C MB MG
61913 | PA | 55976 | Hunterstown Power Plant | 2021 | 8 | Many | Many | ACC | Natural Gas Fired Combined Cycle | 315 | 208923 | 204450 |  |  |  | 495 | 352429 | 344885 | 3912490 | 224586 |  | 3687904 |  | 3912490 | [10 empty] | 744 |  | (DC) Dry Cooling |  | DC | Dry/Hybrid |  |  |  |  | OP | 7 | 2003 | 7 | 2003 | OP | 8 | 2003 | 8 | 2003 | OP | 8 | 2003 | 8 | 2003 | N | NG | CC | Y | IPP Non-CHP | 1 | 4 | 3 | 1 | 1C MB MG
61913 | PA | 55976 | Hunterstown Power Plant | 2021 | 9 | Many | Many | ACC | Natural Gas Fired Combined Cycle | 315 | 204766 | 203606 |  |  |  | 495 | 347474 | 345506 | 3768497 | 179784 |  | 3588713 |  | 3768497 | [10 empty] | 720 |  | (DC) Dry Cooling |  | DC | Dry/Hybrid |  |  |  |  | OP | 7 | 2003 | 7 | 2003 | OP | 8 | 2003 | 8 | 2003 | OP | 8 | 2003 | 8 | 2003 | N | NG | CC | Y | IPP Non-CHP | 1 | 4 | 3 | 1 | 1C MB MG
61913 | PA | 55976 | Hunterstown Power Plant | 2021 | 10 | Many | Many | ACC | Natural Gas Fired Combined Cycle | 315 | 195449 | 191401 |  |  |  | 495 | 325247 | 318511 | 3580645 | 252072 |  | 3328573 |  | 3580645 | [10 empty] | 641 |  | (DC) Dry Cooling |  | DC | Dry/Hybrid |  |  |  |  | OP | 7 | 2003 | 7 | 2003 | OP | 8 | 2003 | 8 | 2003 | OP | 8 | 2003 | 8 | 2003 | N | NG | CC | Y | IPP Non-CHP | 1 | 4 | 3 | 1 | 1C MB MG
61913 | PA | 55976 | Hunterstown Power Plant | 2021 | 11 | Many | Many | ACC | Natural Gas Fired Combined Cycle | 315 | 227152 | 225469 |  |  |  | 495 | 383924 | 381078 | 4241495 | 264487 |  | 3977008 |  | 4241495 | [10 empty] | 719 |  | (DC) Dry Cooling |  | DC | Dry/Hybrid |  |  |  |  | OP | 7 | 2003 | 7 | 2003 | OP | 8 | 2003 | 8 | 2003 | OP | 8 | 2003 | 8 | 2003 | N | NG | CC | Y | IPP Non-CHP | 1 | 4 | 3 | 1 | 1C MB MG
61913 | PA | 55976 | Hunterstown Power Plant | 2021 | 12 | Many | Many | ACC | Natural Gas Fired Combined Cycle | 315 | 220912 | 217562 |  |  |  | 495 | 393767 | 387796 | 4226482 | 194866 |  | 4031615 |  | 4226482 | [10 empty] | 714 |  | (DC) Dry Cooling |  | DC | Dry/Hybrid |  |  |  |  | OP | 7 | 2003 | 7 | 2003 | OP | 8 | 2003 | 8 | 2003 | OP | 8 | 2003 | 8 | 2003 | N | NG | CC | Y | IPP Non-CHP | 1 | 4 | 3 | 1 | 1C MB MG
16609 | CA | 55985 | Palomar Energy | 2021 | 1 | Many | Many | CW | Natural Gas Fired Combined Cycle | 222 | 56226 | 55936 |  |  |  | 359 | 93078 | 89525 | 1045891 | 12435 |  | 1033456 |  | 1045891 |  |  |  |  | 41.068 | 27.856 | 734 | 498 |  |  | 744 |  | (RI) Recirculate: Induced Draft |  | RI | Closed | Reclaimed | Discharge | Municipal |  | OP | 10 | 2005 | 1 | 2006 | OP | 4 | 2006 | 4 | 2006 | OP | 4 | 2006 | 4 | 2006 | N | NG | CC | Y | Electric Utility | 1 | 3 | 2 | 1 | 1C MB MG
16609 | CA | 55985 | Palomar Energy | 2021 | 2 | Many | Many | CW | Natural Gas Fired Combined Cycle | 222 | 4678 | 4649 |  |  |  | 359 | 7967 | 7633 | 93676 | 954 |  | 92722 |  | 93676 |  |  |  |  | 5.163 | 2.553 | 1111 | 549 |  |  | 672 |  | (RI) Recirculate: Induced Draft |  | RI | Closed | Reclaimed | Discharge | Municipal |  | OP | 10 | 2005 | 1 | 2006 | OP | 4 | 2006 | 4 | 2006 | OP | 4 | 2006 | 4 | 2006 | N | NG | CC | Y | Electric Utility | 1 | 3 | 2 | 1 | 1C MB MG
16609 | CA | 55985 | Palomar Energy | 2021 | 3 | Many | Many | CW | Natural Gas Fired Combined Cycle | 222 | 32549 | 32372 |  |  |  | 359 | 56508 | 54565 | 630359 | 4704 |  | 625655 |  | 630359 |  |  |  |  | 24.847 | 14.077 | 768 | 435 |  |  | 743 |  | (RI) Recirculate: Induced Draft |  | RI | Closed | Reclaimed | Discharge | Municipal |  | OP | 10 | 2005 | 1 | 2006 | OP | 4 | 2006 | 4 | 2006 | OP | 4 | 2006 | 4 | 2006 | N | NG | CC | Y | Electric Utility | 1 | 3 | 2 | 1 | 1C MB MG
16609 | CA | 55985 | Palomar Energy | 2021 | 4 | Many | Many | CW | Natural Gas Fired Combined Cycle | 222 | 2511 | 2490 |  |  |  | 359 | 4868 | 4751 | 53058 | 11 |  | 53046 |  | 53058 |  |  |  |  | 3.137 | 2.409 | 1260 | 967 |  |  | 713 |  | (RI) Recirculate: Induced Draft |  | RI | Closed | Reclaimed | Discharge | Municipal |  | OP | 10 | 2005 | 1 | 2006 | OP | 4 | 2006 | 4 | 2006 | OP | 4 | 2006 | 4 | 2006 | N | NG | CC | Y | Electric Utility | 1 | 3 | 2 | 1 | 1C MB MG
16609 | CA | 55985 | Palomar Energy | 2021 | 5 | Many | Many | CW | Natural Gas Fired Combined Cycle | 222 | 51187 | 50927 |  |  |  | 359 | 90037 | 85182 | 975784 | 1523 |  | 974260 |  | 975784 |  |  |  |  | 36.275 | 24.576 | 712 | 483 |  |  | 475 |  | (RI) Recirculate: Induced Draft |  | RI | Closed | Reclaimed | Discharge | Municipal |  | OP | 10 | 2005 | 1 | 2006 | OP | 4 | 2006 | 4 | 2006 | OP | 4 | 2006 | 4 | 2006 | N | NG | CC | Y | Electric Utility | 1 | 3 | 2 | 1 | 1C MB MG
16609 | CA | 55985 | Palomar Energy | 2021 | 6 | Many | Many | CW | Natural Gas Fired Combined Cycle | 222 | 67621 | 67311 |  |  |  | 359 | 120728 | 116262 | 1272023 | 6972 |  | 1265050 |  | 1272023 |  |  |  |  | 50.028 | 34.587 | 743 | 514 |  |  | 492 |  | (RI) Recirculate: Induced Draft |  | RI | Closed | Reclaimed | Discharge | Municipal |  | OP | 10 | 2005 | 1 | 2006 | OP | 4 | 2006 | 4 | 2006 | OP | 4 | 2006 | 4 | 2006 | N | NG | CC | Y | Electric Utility | 1 | 3 | 2 | 1 | 1C MB MG
16609 | CA | 55985 | Palomar Energy | 2021 | 7 | Many | Many | CW | Natural Gas Fired Combined Cycle | 222 | 95056 | 94654 |  |  |  | 359 | 163397 | 157255 | 1770296 | 46082 |  | 1724214 |  | 1770296 |  |  |  |  | 73.386 | 49.884 | 775 | 527 |  |  | 729 |  | (RI) Recirculate: Induced Draft |  | RI | Closed | Reclaimed | Discharge | Municipal |  | OP | 10 | 2005 | 1 | 2006 | OP | 4 | 2006 | 4 | 2006 | OP | 4 | 2006 | 4 | 2006 | N | NG | CC | Y | Electric Utility | 1 | 3 | 2 | 1 | 1C MB MG
16609 | CA | 55985 | Palomar Energy | 2021 | 8 | Many | Many | CW | Natural Gas Fired Combined Cycle | 222 | 73344 | 73016 |  |  |  | 359 | 128013 | 122977 | 1385331 | 27943 |  | 1357388 |  | 1385331 |  |  |  |  | 59.237 | 40.058 | 811 | 549 |  |  | 687 |  | (RI) Recirculate: Induced Draft |  | RI | Closed | Reclaimed | Discharge | Municipal |  | OP | 10 | 2005 | 1 | 2006 | OP | 4 | 2006 | 4 | 2006 | OP | 4 | 2006 | 4 | 2006 | N | NG | CC | Y | Electric Utility | 1 | 3 | 2 | 1 | 1C MB MG
16609 | CA | 55985 | Palomar Energy | 2021 | 9 | Many | Many | CW | Natural Gas Fired Combined Cycle | 222 | 63236 | 62993 |  |  |  | 359 | 111815 | 107719 | 1190785 | 22084 |  | 1168701 |  | 1190785 |  |  |  |  | 49.352 | 33.353 | 783 | 529 |  |  | 720 |  | (RI) Recirculate: Induced Draft |  | RI | Closed | Reclaimed | Discharge | Municipal |  | OP | 10 | 2005 | 1 | 2006 | OP | 4 | 2006 | 4 | 2006 | OP | 4 | 2006 | 4 | 2006 | N | NG | CC | Y | Electric Utility | 1 | 3 | 2 | 1 | 1C MB MG
16609 | CA | 55985 | Palomar Energy | 2021 | 10 | Many | Many | CW | Natural Gas Fired Combined Cycle | 222 | 80104 | 79701 |  |  |  | 359 | 140958 | 135973 | 1507214 | 21073 |  | 1486142 |  | 1507214 |  |  |  |  | 58.994 | 40.037 | 740 | 502 |  |  | 744 |  | (RI) Recirculate: Induced Draft |  | RI | Closed | Reclaimed | Discharge | Municipal |  | OP | 10 | 2005 | 1 | 2006 | OP | 4 | 2006 | 4 | 2006 | OP | 4 | 2006 | 4 | 2006 | N | NG | CC | Y | Electric Utility | 1 | 3 | 2 | 1 | 1C MB MG
16609 | CA | 55985 | Palomar Energy | 2021 | 11 | Many | Many | CW | Natural Gas Fired Combined Cycle | 222 | 88603 | 88167 |  |  |  | 359 | 155286 | 149841 | 1663319 | 16651 |  | 1646667 |  | 1663319 |  |  |  |  | 66.876 | 44.208 | 759 | 501 |  |  | 720 |  | (RI) Recirculate: Induced Draft |  | RI | Closed | Reclaimed | Discharge | Municipal |  | OP | 10 | 2005 | 1 | 2006 | OP | 4 | 2006 | 4 | 2006 | OP | 4 | 2006 | 4 | 2006 | N | NG | CC | Y | Electric Utility | 1 | 3 | 2 | 1 | 1C MB MG
16609 | CA | 55985 | Palomar Energy | 2021 | 12 | Many | Many | CW | Natural Gas Fired Combined Cycle | 222 | 69611 | 69174 |  |  |  | 359 | 126830 | 122448 | 1349964 | 7946 |  | 1342018 |  | 1349964 |  |  |  |  | 46.006 | 31.327 | 665 | 453 |  |  | 744 |  | (RI) Recirculate: Induced Draft |  | RI | Closed | Reclaimed | Discharge | Municipal |  | OP | 10 | 2005 | 1 | 2006 | OP | 4 | 2006 | 4 | 2006 | OP | 4 | 2006 | 4 | 2006 | N | NG | CC | Y | Electric Utility | 1 | 3 | 2 | 1 | 1C MB MG
20860 | WI | 56031 | Fox Energy Center | 2021 | 1 | Many | Many | RF | Natural Gas Fired Combined Cycle | 242.9 | 153705 | 153705 |  |  |  | 331 | 292626 | 285007 | 3032036 | 98406 |  | 2933629 |  | 3032036 | 0 |  |  |  | 87.984 | 60.594 | 572 | 394 |  |  | 744 | 4 | (RI) Recirculate: Induced Draft |  | RI | Closed | Reclaimed | Discharge | Heart of the Valley Metropolitan | Heart of the Valley Metropolitan | OP | 6 | 2005 | 6 | 2006 | OP | 6 | 2005 | 6 | 2006 | OP | 2 | 2005 | 2 | 2005 | N | NG | CC | Y | Electric Utility | 1 | 3 | 2 | 1 | 1C MB MG
20860 | WI | 56031 | Fox Energy Center | 2021 | 2 | Many | Many | RF | Natural Gas Fired Combined Cycle | 242.9 | 115908 | 115908 |  |  |  | 331 | 201676 | 195810 | 2218052 | 52544 |  | 2165509 |  | 2218052 | 0 |  |  |  | 69.222 | 44.038 | 597 | 380 |  |  | 672 | 4 | (RI) Recirculate: Induced Draft |  | RI | Closed | Reclaimed | Discharge | Heart of the Valley Metropolitan | Heart of the Valley Metropolitan | OP | 6 | 2005 | 6 | 2006 | OP | 6 | 2005 | 6 | 2006 | OP | 2 | 2005 | 2 | 2005 | N | NG | CC | Y | Electric Utility | 1 | 3 | 2 | 1 | 1C MB MG
20860 | WI | 56031 | Fox Energy Center | 2021 | 3 | Many | Many | RF | Natural Gas Fired Combined Cycle | 242.9 | 148303 | 148303 |  |  |  | 331 | 264223 | 256964 | 2780148 | 121389 |  | 2658759 |  | 2780148 | 0 |  |  |  | 90.697 | 63.3 | 612 | 427 |  |  | 744 | 4 | (RI) Recirculate: Induced Draft |  | RI | Closed | Reclaimed | Discharge | Heart of the Valley Metropolitan | Heart of the Valley Metropolitan | OP | 6 | 2005 | 6 | 2006 | OP | 6 | 2005 | 6 | 2006 | OP | 2 | 2005 | 2 | 2005 | N | NG | CC | Y | Electric Utility | 1 | 3 | 2 | 1 | 1C MB MG
20860 | WI | 56031 | Fox Energy Center | 2021 | 4 | Many | Many | RF | Natural Gas Fired Combined Cycle | 242.9 | 125428 | 125428 |  |  |  | 331 | 198774 | 192005 | 2202778 | 192166 |  | 2010612 |  | 2202778 | 0 |  |  |  | 80.196 | 55.827 | 639 | 445 |  |  | 720 | 4 | (RI) Recirculate: Induced Draft |  | RI | Closed | Reclaimed | Discharge | Heart of the Valley Metropolitan | Heart of the Valley Metropolitan | OP | 6 | 2005 | 6 | 2006 | OP | 6 | 2005 | 6 | 2006 | OP | 2 | 2005 | 2 | 2005 | N | NG | CC | Y | Electric Utility | 1 | 3 | 2 | 1 | 1C MB MG
20860 | WI | 56031 | Fox Energy Center | 2021 | 5 | Many | Many | RF | Natural Gas Fired Combined Cycle | 242.9 | 84185 | 84185 |  |  |  | 331 | 146040 | 141195 | 1576326 | 50261 |  | 1526066 |  | 1576326 | 0 |  |  |  | 59.601 | 42.704 | 708 | 507 |  |  | 546 | 4 | (RI) Recirculate: Induced Draft |  | RI | Closed | Reclaimed | Discharge | Heart of the Valley Metropolitan | Heart of the Valley Metropolitan | OP | 6 | 2005 | 6 | 2006 | OP | 6 | 2005 | 6 | 2006 | OP | 2 | 2005 | 2 | 2005 | N | NG | CC | Y | Electric Utility | 1 | 3 | 2 | 1 | 1C MB MG
20860 | WI | 56031 | Fox Energy Center | 2021 | 6 | Many | Many | RF | Natural Gas Fired Combined Cycle | 242.9 | 137858 | 137858 |  |  |  | 331 | 227666 | 219591 | 2469197 | 112152 |  | 2357045 |  | 2469197 | 0 |  |  |  | 98.141 | 75.422 | 712 | 547 |  |  | 720 | 4 | (RI) Recirculate: Induced Draft |  | RI | Closed | Reclaimed | Discharge | Heart of the Valley Metropolitan | Heart of the Valley Metropolitan | OP | 6 | 2005 | 6 | 2006 | OP | 6 | 2005 | 6 | 2006 | OP | 2 | 2005 | 2 | 2005 | N | NG | CC | Y | Electric Utility | 1 | 3 | 2 | 1 | 1C MB MG
20860 | WI | 56031 | Fox Energy Center | 2021 | 7 | Many | Many | RF | Natural Gas Fired Combined Cycle | 242.9 | 134804 | 134804 |  |  |  | 331 | 225778 | 217943 | 2416855 | 91955 |  | 2324900 |  | 2416855 | 0 |  |  |  | 93.472 | 71.26 | 693 | 529 |  |  | 744 | 4 | (RI) Recirculate: Induced Draft |  | RI | Closed | Reclaimed | Discharge | Heart of the Valley Metropolitan | Heart of the Valley Metropolitan | OP | 6 | 2005 | 6 | 2006 | OP | 6 | 2005 | 6 | 2006 | OP | 2 | 2005 | 2 | 2005 | N | NG | CC | Y | Electric Utility | 1 | 3 | 2 | 1 | 1C MB MG
20860 | WI | 56031 | Fox Energy Center | 2021 | 8 | Many | Many | RF | Natural Gas Fired Combined Cycle | 242.9 | 144737 | 144737 |  |  |  | 331 | 240251 | 231356 | 2623213 | 115268 |  | 2507945 |  | 2623213 | 0 |  |  |  | 102.247 | 77.454 | 706 | 535 |  |  | 744 | 4 | (RI) Recirculate: Induced Draft |  | RI | Closed | Reclaimed | Discharge | Heart of the Valley Metropolitan | Heart of the Valley Metropolitan | OP | 6 | 2005 | 6 | 2006 | OP | 6 | 2005 | 6 | 2006 | OP | 2 | 2005 | 2 | 2005 | N | NG | CC | Y | Electric Utility | 1 | 3 | 2 | 1 | 1C MB MG
20860 | WI | 56031 | Fox Energy Center | 2021 | 9 | Many | Many | RF | Natural Gas Fired Combined Cycle | 242.9 | 113798 | 113798 |  |  |  | 331 | 187828 | 181429 | 2005890 | 104032 |  | 1901858 |  | 2005890 | 0 |  |  |  | 78.319 | 57.258 | 688 | 503 |  |  | 679 | 4 | (RI) Recirculate: Induced Draft |  | RI | Closed | Reclaimed | Discharge | Heart of the Valley Metropolitan | Heart of the Valley Metropolitan | OP | 6 | 2005 | 6 | 2006 | OP | 6 | 2005 | 6 | 2006 | OP | 2 | 2005 | 2 | 2005 | N | NG | CC | Y | Electric Utility | 1 | 3 | 2 | 1 | 1C MB MG
20860 | WI | 56031 | Fox Energy Center | 2021 | 10 | Many | Many | RF | Natural Gas Fired Combined Cycle | 242.9 | 93792 | 93792 |  |  |  | 331 | 161460 | 156587 | 1759161 | 87969 |  | 1671192 |  | 1759161 | 0 |  |  |  | 61.248 | 44.755 | 653 | 477 |  |  | 533 | 4 | (RI) Recirculate: Induced Draft |  | RI | Closed | Reclaimed | Discharge | Heart of the Valley Metropolitan | Heart of the Valley Metropolitan | OP | 6 | 2005 | 6 | 2006 | OP | 6 | 2005 | 6 | 2006 | OP | 2 | 2005 | 2 | 2005 | N | NG | CC | Y | Electric Utility | 1 | 3 | 2 | 1 | 1C MB MG
20860 | WI | 56031 | Fox Energy Center | 2021 | 11 | Many | Many | RF | Natural Gas Fired Combined Cycle | 242.9 | 153705 | 153705 |  |  |  | 331 | 272627 | 264692 | 2913203 | 168303 |  | 2744900 |  | 2913203 | 0 |  |  |  | 90.945 | 67.14 | 592 | 437 |  |  | 720 | 4 | (RI) Recirculate: Induced Draft |  | RI | Closed | Reclaimed | Discharge | Heart of the Valley Metropolitan | Heart of the Valley Metropolitan | OP | 6 | 2005 | 6 | 2006 | OP | 6 | 2005 | 6 | 2006 | OP | 2 | 2005 | 2 | 2005 | N | NG | CC | Y | Electric Utility | 1 | 3 | 2 | 1 | 1C MB MG
20860 | WI | 56031 | Fox Energy Center | 2021 | 12 | Many | Many | RF | Natural Gas Fired Combined Cycle | 242.9 | 151801 | 151801 |  |  |  | 331 | 272355 | 264914 | 2864443 | 143547 |  | 2720897 |  | 2864443 | 0 |  |  |  | 86.695 | 61.907 | 571 | 408 |  |  | 744 | 4 | (RI) Recirculate: Induced Draft |  | RI | Closed | Reclaimed | Discharge | Heart of the Valley Metropolitan | Heart of the Valley Metropolitan | OP | 6 | 2005 | 6 | 2006 | OP | 6 | 2005 | 6 | 2006 | OP | 2 | 2005 | 2 | 2005 | N | NG | CC | Y | Electric Utility | 1 | 3 | 2 | 1 | 1C MB MG
2507 | CA | 56046 | Magnolia Power Project | 2021 | 1 | Many | HRSG2 | 2 | Natural Gas Fired Combined Cycle | 140 | 13237 | 13237 |  |  |  | 161 | 17458 | 16222 | 233130 | 0 |  | 233130 |  | 233130 |  | 0 |  |  | 2.098 | 2.098 | 158 | 158 |  |  | 184 |  | (RI) Recirculate: Induced Draft |  | RI | Closed | Reclaimed | Discharge | Municipality | Zero Liquid Discharge System | OP | 9 | 2005 | 9 | 2005 | OP | 9 | 2005 | 9 | 2005 | OP | 9 | 2005 | 9 | 2005 | N | NG | CC | Y | Electric Utility | 1 | 2 | 1 | 1 | 1C 1B MG
2507 | CA | 56046 | Magnolia Power Project | 2021 | 2 | Many | HRSG2 | 2 | Natural Gas Fired Combined Cycle | 140 | 0 | 0 |  |  |  | 161 | 0 | 0 | 0 | 0 |  | 0 |  | 0 |  | 0 |  |  | 0 | 0 |  |  |  |  | 0 |  | (RI) Recirculate: Induced Draft |  | RI | Closed | Reclaimed | Discharge | Municipality | Zero Liquid Discharge System | OP | 9 | 2005 | 9 | 2005 | OP | 9 | 2005 | 9 | 2005 | OP | 9 | 2005 | 9 | 2005 | N | NG | CC | Y | Electric Utility | 1 | 2 | 1 | 1 | 1C 1B MG
2507 | CA | 56046 | Magnolia Power Project | 2021 | 3 | Many | HRSG2 | 2 | Natural Gas Fired Combined Cycle | 140 | 131 | 131 |  |  |  | 161 | 296 | 292 | 9492 | 0 |  | 9492 |  | 9492 |  | 0 |  |  | 4.233 | 4.233 | 32313 | 32313 |  |  | 16 |  | (RI) Recirculate: Induced Draft |  | RI | Closed | Reclaimed | Discharge | Municipality | Zero Liquid Discharge System | OP | 9 | 2005 | 9 | 2005 | OP | 9 | 2005 | 9 | 2005 | OP | 9 | 2005 | 9 | 2005 | N | NG | CC | Y | Electric Utility | 1 | 2 | 1 | 1 | 1C 1B MG
2507 | CA | 56046 | Magnolia Power Project | 2021 | 4 | Many | HRSG2 | 2 | Natural Gas Fired Combined Cycle | 140 | 28459 | 28459 |  |  |  | 161 | 44560 | 41638 | 537397 | 0 |  | 537397 |  | 537397 |  | 0 |  |  | 14.266 | 14.266 | 501 | 501 |  |  | 441 |  | (RI) Recirculate: Induced Draft |  | RI | Closed | Reclaimed | Discharge | Municipality | Zero Liquid Discharge System | OP | 9 | 2005 | 9 | 2005 | OP | 9 | 2005 | 9 | 2005 | OP | 9 | 2005 | 9 | 2005 | N | NG | CC | Y | Electric Utility | 1 | 2 | 1 | 1 | 1C 1B MG
2507 | CA | 56046 | Magnolia Power Project | 2021 | 5 | Many | HRSG2 | 2 | Natural Gas Fired Combined Cycle | 140 | 51035 | 51035 |  |  |  | 161 | 77437 | 72035 | 931517 | 2 |  | 931515 |  | 931517 |  | 0 |  |  | 25.227 | 25.227 | 494 | 494 |  |  | 744 |  | (RI) Recirculate: Induced Draft |  | RI | Closed | Reclaimed | Discharge | Municipality | Zero Liquid Discharge System | OP | 9 | 2005 | 9 | 2005 | OP | 9 | 2005 | 9 | 2005 | OP | 9 | 2005 | 9 | 2005 | N | NG | CC | Y | Electric Utility | 1 | 2 | 1 | 1 | 1C 1B MG
2507 | CA | 56046 | Magnolia Power Project | 2021 | 6 | Many | HRSG2 | 2 | Natural Gas Fired Combined Cycle | 140 | 45632 | 45632 |  |  |  | 161 | 69821 | 65336 | 834810 | 978 |  | 833831 |  | 834810 |  | 0 |  |  | 29.711 | 29.711 | 651 | 651 |  |  | 660 |  | (RI) Recirculate: Induced Draft |  | RI | Closed | Reclaimed | Discharge | Municipality | Zero Liquid Discharge System | OP | 9 | 2005 | 9 | 2005 | OP | 9 | 2005 | 9 | 2005 | OP | 9 | 2005 | 9 | 2005 | N | NG | CC | Y | Electric Utility | 1 | 2 | 1 | 1 | 1C 1B MG
2507 | CA | 56046 | Magnolia Power Project | 2021 | 7 | Many | HRSG2 | 2 | Natural Gas Fired Combined Cycle | 140 | 52132 | 52132 |  |  |  | 161 | 80982 | 75829 | 957462 | 922 |  | 956540 |  | 957462 |  | 0 |  |  | 24.071 | 24.071 | 462 | 462 |  |  | 744 |  | (RI) Recirculate: Induced Draft |  | RI | Closed | Reclaimed | Discharge | Municipality | Zero Liquid Discharge System | OP | 9 | 2005 | 9 | 2005 | OP | 9 | 2005 | 9 | 2005 | OP | 9 | 2005 | 9 | 2005 | N | NG | CC | Y | Electric Utility | 1 | 2 | 1 | 1 | 1C 1B MG
2507 | CA | 56046 | Magnolia Power Project | 2021 | 8 | Many | HRSG2 | 2 | Natural Gas Fired Combined Cycle | 140 | 50949 | 50949 |  |  |  | 161 | 76430 | 71361 | 927797 | 1 |  | 927796 |  | 927797 |  | 0 |  |  | 33.969 | 33.969 | 667 | 667 |  |  | 744 |  | (RI) Recirculate: Induced Draft |  | RI | Closed | Reclaimed | Discharge | Municipality | Zero Liquid Discharge System | OP | 9 | 2005 | 9 | 2005 | OP | 9 | 2005 | 9 | 2005 | OP | 9 | 2005 | 9 | 2005 | N | NG | CC | Y | Electric Utility | 1 | 2 | 1 | 1 | 1C 1B MG
2507 | CA | 56046 | Magnolia Power Project | 2021 | 9 | Many | HRSG2 | 2 | Natural Gas Fired Combined Cycle | 140 | 45095 | 45095 |  |  |  | 161 | 67914 | 63442 | 827343 | 1526 |  | 825817 |  | 827343 |  | 0 |  |  | 23.725 | 23.725 | 526 | 526 |  |  | 658 |  | (RI) Recirculate: Induced Draft |  | RI | Closed | Reclaimed | Discharge | Municipality | Zero Liquid Discharge System | OP | 9 | 2005 | 9 | 2005 | OP | 9 | 2005 | 9 | 2005 | OP | 9 | 2005 | 9 | 2005 | N | NG | CC | Y | Electric Utility | 1 | 2 | 1 | 1 | 1C 1B MG
2507 | CA | 56046 | Magnolia Power Project | 2021 | 10 | Many | HRSG2 | 2 | Natural Gas Fired Combined Cycle | 140 | 51781 | 51781 |  |  |  | 161 | 85539 | 80136 | 984323 | 130 |  | 984193 |  | 984323 |  | 0 |  |  | 24.804 | 24.804 | 479 | 479 |  |  | 744 |  | (RI) Recirculate: Induced Draft |  | RI | Closed | Reclaimed | Discharge | Municipality | Zero Liquid Discharge System | OP | 9 | 2005 | 9 | 2005 | OP | 9 | 2005 | 9 | 2005 | OP | 9 | 2005 | 9 | 2005 | N | NG | CC | Y | Electric Utility | 1 | 2 | 1 | 1 | 1C 1B MG
2507 | CA | 56046 | Magnolia Power Project | 2021 | 11 | Many | HRSG2 | 2 | Natural Gas Fired Combined Cycle | 140 | 50918 | 50918 |  |  |  | 161 | 80469 | 75440 | 935479 | 230 |  | 935249 |  | 935479 |  | 0 |  |  | 26.488 | 26.488 | 520 | 520 |  |  | 720 |  | (RI) Recirculate: Induced Draft |  | RI | Closed | Reclaimed | Discharge | Municipality | Zero Liquid Discharge System | OP | 9 | 2005 | 9 | 2005 | OP | 9 | 2005 | 9 | 2005 | OP | 9 | 2005 | 9 | 2005 | N | NG | CC | Y | Electric Utility | 1 | 2 | 1 | 1 | 1C 1B MG
2507 | CA | 56046 | Magnolia Power Project | 2021 | 12 | Many | HRSG2 | 2 | Natural Gas Fired Combined Cycle | 140 | 43514 | 43514 |  |  |  | 161 | 62758 | 58384 | 789047 | 5 |  | 789042 |  | 789047 |  | 0 |  |  | 18.971 | 18.971 | 436 | 436 |  |  | 668 |  | (RI) Recirculate: Induced Draft |  | RI | Closed | Reclaimed | Discharge | Municipality | Zero Liquid Discharge System | OP | 9 | 2005 | 9 | 2005 | OP | 9 | 2005 | 9 | 2005 | OP | 9 | 2005 | 9 | 2005 | N | NG | CC | Y | Electric Utility | 1 | 2 | 1 | 1 | 1C 1B MG
19002 | CT | 56047 | CPV Towantic Energy Center | 2021 | 1 | Many | Many | ACC | Natural Gas Fired Combined Cycle | 278 | 142246 | 141246 |  |  |  | 511 | 323474 | 314862 | 2986335 | 22658 |  | 2963678 |  | 2986335 | 0 | [9 empty] | 725 |  | (DC) Dry Cooling |  | DC | Dry/Hybrid |  |  | N/A | N/A | OP | 5 | 2018 | 5 | 2018 | OP | 5 | 2018 | 5 | 2018 | OP | 5 | 2018 | 5 | 2018 | N | NG | CC | Y | IPP Non-CHP | 1 | 3 | 2 | 1 | 1C MB MG
19002 | CT | 56047 | CPV Towantic Energy Center | 2021 | 2 | Many | Many | ACC | Natural Gas Fired Combined Cycle | 278 | 133585 | 133585 |  |  |  | 511 | 299557 | 291275 | 2853168 | 24381 |  | 2828787 |  | 2837013 | 16155 | [9 empty] | 672 |  | (DC) Dry Cooling |  | DC | Dry/Hybrid |  |  | N/A | N/A | OP | 5 | 2018 | 5 | 2018 | OP | 5 | 2018 | 5 | 2018 | OP | 5 | 2018 | 5 | 2018 | N | NG | CC | Y | IPP Non-CHP | 1 | 3 | 2 | 1 | 1C MB MG
19002 | CT | 56047 | CPV Towantic Energy Center | 2021 | 3 | Many | Many | ACC | Natural Gas Fired Combined Cycle | 278 | 164195 | 164195 |  |  |  | 511 | 359385 | 349304 | 3366804 | 27265 |  | 3339539 |  | 3366804 | 0 | [9 empty] | 743 |  | (DC) Dry Cooling |  | DC | Dry/Hybrid |  |  | N/A | N/A | OP | 5 | 2018 | 5 | 2018 | OP | 5 | 2018 | 5 | 2018 | OP | 5 | 2018 | 5 | 2018 | N | NG | CC | Y | IPP Non-CHP | 1 | 3 | 2 | 1 | 1C MB MG
19002 | CT | 56047 | CPV Towantic Energy Center | 2021 | 4 | Many | Many | ACC | Natural Gas Fired Combined Cycle | 278 | 109532 | 109532 |  |  |  | 511 | 241424 | 234600 | 2258434 | 19859 |  | 2238575 |  | 2258434 | 0 | [9 empty] | 498 |  | (DC) Dry Cooling |  | DC | Dry/Hybrid |  |  | N/A | N/A | OP | 5 | 2018 | 5 | 2018 | OP | 5 | 2018 | 5 | 2018 | OP | 5 | 2018 | 5 | 2018 | N | NG | CC | Y | IPP Non-CHP | 1 | 3 | 2 | 1 | 1C MB MG
19002 | CT | 56047 | CPV Towantic Energy Center | 2021 | 5 | Many | Many | ACC | Natural Gas Fired Combined Cycle | 278 | 175694 | 175694 |  |  |  | 511 | 376051 | 365218 | 3510786 | 46712 |  | 3464075 |  | 3510786 | 0 | [9 empty] | 737 |  | (DC) Dry Cooling |  | DC | Dry/Hybrid |  |  | N/A | N/A | OP | 5 | 2018 | 5 | 2018 | OP | 5 | 2018 | 5 | 2018 | OP | 5 | 2018 | 5 | 2018 | N | NG | CC | Y | IPP Non-CHP | 1 | 3 | 2 | 1 | 1C MB MG
19002 | CT | 56047 | CPV Towantic Energy Center | 2021 | 6 | Many | Many | ACC | Natural Gas Fired Combined Cycle | 278 | 172125 | 171701 |  |  |  | 511 | 352179 | 341502 | 3351650 | 85578 |  | 3266072 |  | 3351650 | 0 | [9 empty] | 720 |  | (DC) Dry Cooling |  | DC | Dry/Hybrid |  |  | N/A | N/A | OP | 5 | 2018 | 5 | 2018 | OP | 5 | 2018 | 5 | 2018 | OP | 5 | 2018 | 5 | 2018 | N | NG | CC | Y | IPP Non-CHP | 1 | 3 | 2 | 1 | 1C MB MG
19002 | CT | 56047 | CPV Towantic Energy Center | 2021 | 7 | Many | Many | ACC | Natural Gas Fired Combined Cycle | 278 | 169267 | 169267 |  |  |  | 511 | 350989 | 337267 | 3378412 | 68058 |  | 3310354 |  | 3378412 | 0 | [9 empty] | 734 |  | (DC) Dry Cooling |  | DC | Dry/Hybrid |  |  | N/A | N/A | OP | 5 | 2018 | 5 | 2018 | OP | 5 | 2018 | 5 | 2018 | OP | 5 | 2018 | 5 | 2018 | N | NG | CC | Y | IPP Non-CHP | 1 | 3 | 2 | 1 | 1C MB MG
19002 | CT | 56047 | CPV Towantic Energy Center | 2021 | 8 | Many | Many | ACC | Natural Gas Fired Combined Cycle | 278 | 179029 | 178294 |  |  |  | 511 | 368015 | 355497 | 3527383 | 81742 |  | 3445640 |  | 3527383 | 0 | [9 empty] | 744 |  | (DC) Dry Cooling |  | DC | Dry/Hybrid |  |  | N/A | N/A | OP | 5 | 2018 | 5 | 2018 | OP | 5 | 2018 | 5 | 2018 | OP | 5 | 2018 | 5 | 2018 | N | NG | CC | Y | IPP Non-CHP | 1 | 3 | 2 | 1 | 1C MB MG
19002 | CT | 56047 | CPV Towantic Energy Center | 2021 | 9 | Many | Many | ACC | Natural Gas Fired Combined Cycle | 278 | 134687 | 134485 |  |  |  | 511 | 279766 | 265095 | 2665443 | 54922 |  | 2610522 |  | 2665443 | 0 | [9 empty] | 720 |  | (DC) Dry Cooling |  | DC | Dry/Hybrid |  |  | N/A | N/A | OP | 5 | 2018 | 5 | 2018 | OP | 5 | 2018 | 5 | 2018 | OP | 5 | 2018 | 5 | 2018 | N | NG | CC | Y | IPP Non-CHP | 1 | 3 | 2 | 1 | 1C MB MG
19002 | CT | 56047 | CPV Towantic Energy Center | 2021 | 10 | Many | Many | ACC | Natural Gas Fired Combined Cycle | 278 | 111094 | 110830 |  |  |  | 511 | 238070 | 231176 | 2286010 | 62048 |  | 2223962 |  | 2286010 | 0 | [9 empty] | 549 |  | (DC) Dry Cooling |  | DC | Dry/Hybrid |  |  | N/A | N/A | OP | 5 | 2018 | 5 | 2018 | OP | 5 | 2018 | 5 | 2018 | OP | 5 | 2018 | 5 | 2018 | N | NG | CC | Y | IPP Non-CHP | 1 | 3 | 2 | 1 | 1C MB MG
19002 | CT | 56047 | CPV Towantic Energy Center | 2021 | 11 | Many | Many | ACC | Natural Gas Fired Combined Cycle | 278 | 175586 | 174553 |  |  |  | 511 | 388598 | 377422 | 3617584 | 42864 |  | 3574721 |  | 3612932 | 4653 | [9 empty] | 718 |  | (DC) Dry Cooling |  | DC | Dry/Hybrid |  |  | N/A | N/A | OP | 5 | 2018 | 5 | 2018 | OP | 5 | 2018 | 5 | 2018 | OP | 5 | 2018 | 5 | 2018 | N | NG | CC | Y | IPP Non-CHP | 1 | 3 | 2 | 1 | 1C MB MG
19002 | CT | 56047 | CPV Towantic Energy Center | 2021 | 12 | Many | Many | ACC | Natural Gas Fired Combined Cycle | 278 | 135134 | 134466 |  |  |  | 511 | 301442 | 292199 | 2826437 | 25079 |  | 2801359 |  | 2826437 | 0 | [9 empty] | 696 |  | (DC) Dry Cooling |  | DC | Dry/Hybrid |  |  | N/A | N/A | OP | 5 | 2018 | 5 | 2018 | OP | 5 | 2018 | 5 | 2018 | OP | 5 | 2018 | 5 | 2018 | N | NG | CC | Y | IPP Non-CHP | 1 | 3 | 2 | 1 | 1C MB MG
20847 | WI | 56068 | Elm Road Generating Station | 2021 | 1 | Many | Many | 013 | Conventional Steam Coal | 1269.1 | 608525 | 572341 | [6 empty] | 5499396 | 5499396 |  |  | 5442970 | 56426 |  |  |  |  | 18597.919 | 0 | 32494 | 0 | 3382 | 0 | 744 | 43 | (ON) Once through No Cool Pond |  | ON | Open | Fresh | Surface | Lake Michigan | Lake Michigan | OP | 2 | 2010 | 1 | 2011 | OP | 1 | 2010 | 1 | 2011 | OP | 2 | 2010 | 2 | 2010 | N | RC | ST | N/A | Electric Utility | 1 | 2 | 2 | 1 | 1C MB MG
20847 | WI | 56068 | Elm Road Generating Station | 2021 | 2 | Many | Many | 013 | Conventional Steam Coal | 1269.1 | 844910 | 794689 | [6 empty] | 7996689 | 7996689 |  |  | 7984210 | 12480 |  |  |  |  | 18608.49 | 0 | 23416 | 0 | 2327 | 0 | 672 | 43 | (ON) Once through No Cool Pond |  | ON | Open | Fresh | Surface | Lake Michigan | Lake Michigan | OP | 2 | 2010 | 1 | 2011 | OP | 1 | 2010 | 1 | 2011 | OP | 2 | 2010 | 2 | 2010 | N | RC | ST | N/A | Electric Utility | 1 | 2 | 2 | 1 | 1C MB MG
20847 | WI | 56068 | Elm Road Generating Station | 2021 | 3 | Many | Many | 013 | Conventional Steam Coal | 1269.1 | 961817 | 909124 | [6 empty] | 8097281 | 8097281 |  |  | 8097281 | 0 |  |  |  |  | 20896.758 | 0 | 22986 | 0 | 2581 | 0 | 720 | 43 | (ON) Once through No Cool Pond |  | ON | Open | Fresh | Surface | Lake Michigan | Lake Michigan | OP | 2 | 2010 | 1 | 2011 | OP | 1 | 2010 | 1 | 2011 | OP | 2 | 2010 | 2 | 2010 | N | RC | ST | N/A | Electric Utility | 1 | 2 | 2 | 1 | 1C MB MG
20847 | WI | 56068 | Elm Road Generating Station | 2021 | 4 | Many | Many | 013 | Conventional Steam Coal | 1269.1 | 533052 | 497394 | [6 empty] | 4572155 | 4572155 |  |  | 4527859 | 44296 |  |  |  |  | 25515.133 | 0 | 51298 | 0 | 5581 | 0 | 720 | 43 | (ON) Once through No Cool Pond |  | ON | Open | Fresh | Surface | Lake Michigan | Lake Michigan | OP | 2 | 2010 | 1 | 2011 | OP | 1 | 2010 | 1 | 2011 | OP | 2 | 2010 | 2 | 2010 | N | RC | ST | N/A | Electric Utility | 1 | 2 | 2 | 1 | 1C MB MG
20847 | WI | 56068 | Elm Road Generating Station | 2021 | 5 | Many | Many | 013 | Conventional Steam Coal | 1269.1 | 962484 | 913463 | [6 empty] | 8238746 | 8238746 |  |  | 8237958 | 788 |  |  |  |  | 28497.495 | 0 | 31197 | 0 | 3459 | 0 | 744 | 43 | (ON) Once through No Cool Pond |  | ON | Open | Fresh | Surface | Lake Michigan | Lake Michigan | OP | 2 | 2010 | 1 | 2011 | OP | 1 | 2010 | 1 | 2011 | OP | 2 | 2010 | 2 | 2010 | N | RC | ST | N/A | Electric Utility | 1 | 2 | 2 | 1 | 1C MB MG
20847 | WI | 56068 | Elm Road Generating Station | 2021 | 6 | Many | Many | 013 | Conventional Steam Coal | 1269.1 | 937703 | 891905 | [6 empty] | 8020163 | 8020163 |  |  | 8019421 | 742 |  |  |  |  | 27260.289 | 0 | 30564 | 0 | 3399 | 0 | 720 | 43 | (ON) Once through No Cool Pond |  | ON | Open | Fresh | Surface | Lake Michigan | Lake Michigan | OP | 2 | 2010 | 1 | 2011 | OP | 1 | 2010 | 1 | 2011 | OP | 2 | 2010 | 2 | 2010 | N | RC | ST | N/A | Electric Utility | 1 | 2 | 2 | 1 | 1C MB MG
20847 | WI | 56068 | Elm Road Generating Station | 2021 | 7 | Many | Many | 013 | Conventional Steam Coal | 1269.1 | 957189 | 907878 | [6 empty] | 8383576 | 8383576 |  |  | 8383255 | 321 |  |  |  |  | 27308.199 | 0 | 30079 | 0 | 3257 | 0 | 744 | 43 | (ON) Once through No Cool Pond |  | ON | Open | Fresh | Surface | Lake Michigan | Lake Michigan | OP | 2 | 2010 | 1 | 2011 | OP | 1 | 2010 | 1 | 2011 | OP | 2 | 2010 | 2 | 2010 | N | RC | ST | N/A | Electric Utility | 1 | 2 | 2 | 1 | 1C MB MG
20847 | WI | 56068 | Elm Road Generating Station | 2021 | 8 | Many | Many | 013 | Conventional Steam Coal | 1269.1 | 946482 | 898260 | [6 empty] | 8349745 | 8349745 |  |  | 8349512 | 233 |  |  |  |  | 27501.239 | 0 | 30616 | 0 | 3294 | 0 | 744 | 43 | (ON) Once through No Cool Pond |  | ON | Open | Fresh | Surface | Lake Michigan | Lake Michigan | OP | 2 | 2010 | 1 | 2011 | OP | 1 | 2010 | 1 | 2011 | OP | 2 | 2010 | 2 | 2010 | N | RC | ST | N/A | Electric Utility | 1 | 2 | 2 | 1 | 1C MB MG
20847 | WI | 56068 | Elm Road Generating Station | 2021 | 9 | Many | Many | 013 | Conventional Steam Coal | 1269.1 | 709892 | 669331 | [6 empty] | 6279908 | 6279908 |  |  | 6279669 | 238 |  |  |  |  | 26057.666 | 0 | 38931 | 0 | 4149 | 0 | 720 | 43 | (ON) Once through No Cool Pond |  | ON | Open | Fresh | Surface | Lake Michigan | Lake Michigan | OP | 2 | 2010 | 1 | 2011 | OP | 1 | 2010 | 1 | 2011 | OP | 2 | 2010 | 2 | 2010 | N | RC | ST | N/A | Electric Utility | 1 | 2 | 2 | 1 | 1C MB MG
20847 | WI | 56068 | Elm Road Generating Station | 2021 | 10 | Many | Many | 013 | Conventional Steam Coal | 1269.1 | 320587 | 301627 | [6 empty] | 2889627 | 2889627 |  |  | 2883877 | 5750 |  |  |  |  | 14339.375 | 0 | 47540 | 0 | 4962 | 0 | 744 | 43 | (ON) Once through No Cool Pond |  | ON | Open | Fresh | Surface | Lake Michigan | Lake Michigan | OP | 2 | 2010 | 1 | 2011 | OP | 1 | 2010 | 1 | 2011 | OP | 2 | 2010 | 2 | 2010 | N | RC | ST | N/A | Electric Utility | 1 | 2 | 2 | 1 | 1C MB MG
20847 | WI | 56068 | Elm Road Generating Station | 2021 | 11 | Many | Many | 013 | Conventional Steam Coal | 1269.1 | 973 | -6744 | [6 empty] | 25532 | 25532 |  |  | 8268 | 17264 |  |  |  |  | 13387.753 | 0 |  |  | 524357 | 0 | 720 | 43 | (ON) Once through No Cool Pond |  | ON | Open | Fresh | Surface | Lake Michigan | Lake Michigan | OP | 2 | 2010 | 1 | 2011 | OP | 1 | 2010 | 1 | 2011 | OP | 2 | 2010 | 2 | 2010 | N | RC | ST | N/A | Electric Utility | 1 | 2 | 2 | 1 | 1C MB MG
20847 | WI | 56068 | Elm Road Generating Station | 2021 | 12 | Many | Many | 013 | Conventional Steam Coal | 1269.1 | 384581 | 354619 | [6 empty] | 3453647 | 3453647 |  |  | 3446851 | 6796 |  |  |  |  | 25384.76 | 0 | 71583 | 0 | 7350 | 0 | 744 | 43 | (ON) Once through No Cool Pond |  | ON | Open | Fresh | Surface | Lake Michigan | Lake Michigan | OP | 2 | 2010 | 1 | 2011 | OP | 1 | 2010 | 1 | 2011 | OP | 2 | 2010 | 2 | 2010 | N | RC | ST | N/A | Electric Utility | 1 | 2 | 2 | 1 | 1C MB MG
19281 | CA | 56078 | Walnut Energy Center | 2021 | 1 | Many | 301 | CWS | Natural Gas Fired Combined Cycle | 101 | 35685 | 35685 |  |  |  | 168 | 55439 | 53123 | 716815 | 0 |  | 716815 |  | 716815 |  |  |  |  | 21.277 | 21.277 | 596 | 596 |  |  | 744 |  | (RI) Recirculate: Induced Draft |  | RI | Closed | Reclaimed | Discharge | Reclaimed Water |  | OP | 2 | 2006 | 2 | 2006 | OP | 2 | 2006 | 2 | 2006 | OP | 2 | 2006 | 2 | 2006 | N | NG | CC | N/A | Electric Utility | 3 | 3 | 1 | 1 | 1C 1B MG
19281 | CA | 56078 | Walnut Energy Center | 2021 | 2 | Many | 301 | CWS | Natural Gas Fired Combined Cycle | 101 | 47175 | 47175 |  |  |  | 168 | 70399 | 67762 | 905614 | 0 |  | 905614 |  | 905614 |  |  |  |  | 27.146 | 27.146 | 575 | 575 |  |  | 672 |  | (RI) Recirculate: Induced Draft |  | RI | Closed | Reclaimed | Discharge | Reclaimed Water |  | OP | 2 | 2006 | 2 | 2006 | OP | 2 | 2006 | 2 | 2006 | OP | 2 | 2006 | 2 | 2006 | N | NG | CC | N/A | Electric Utility | 3 | 3 | 1 | 1 | 1C 1B MG
19281 | CA | 56078 | Walnut Energy Center | 2021 | 3 | Many | 301 | CWS | Natural Gas Fired Combined Cycle | 101 | 29657 | 29657 |  |  |  | 168 | 47080 | 45043 | 597859 | 0 |  | 597859 |  | 597859 |  |  |  |  | 17.639 | 17.639 | 595 | 595 |  |  | 552 |  | (RI) Recirculate: Induced Draft |  | RI | Closed | Reclaimed | Discharge | Reclaimed Water |  | OP | 2 | 2006 | 2 | 2006 | OP | 2 | 2006 | 2 | 2006 | OP | 2 | 2006 | 2 | 2006 | N | NG | CC | N/A | Electric Utility | 3 | 3 | 1 | 1 | 1C 1B MG
19281 | CA | 56078 | Walnut Energy Center | 2021 | 4 | Many | 301 | CWS | Natural Gas Fired Combined Cycle | 101 | 0 | 0 |  |  |  | 168 | 0 | -201 | 0 | 0 |  | 0 |  | 0 |  |  |  |  | 0 | 0 |  |  |  |  | 0 |  | (RI) Recirculate: Induced Draft |  | RI | Closed | Reclaimed | Discharge | Reclaimed Water |  | OP | 2 | 2006 | 2 | 2006 | OP | 2 | 2006 | 2 | 2006 | OP | 2 | 2006 | 2 | 2006 | N | NG | CC | N/A | Electric Utility | 3 | 3 | 1 | 1 | 1C 1B MG
19281 | CA | 56078 | Walnut Energy Center | 2021 | 5 | Many | 301 | CWS | Natural Gas Fired Combined Cycle | 101 | 23474 | 23474 |  |  |  | 168 | 37451 | 35872 | 473802 | 0 |  | 473802 |  | 473802 |  |  |  |  | 16.608 | 16.608 | 708 | 708 |  |  | 354 |  | (RI) Recirculate: Induced Draft |  | RI | Closed | Reclaimed | Discharge | Reclaimed Water |  | OP | 2 | 2006 | 2 | 2006 | OP | 2 | 2006 | 2 | 2006 | OP | 2 | 2006 | 2 | 2006 | N | NG | CC | N/A | Electric Utility | 3 | 3 | 1 | 1 | 1C 1B MG
19281 | CA | 56078 | Walnut Energy Center | 2021 | 6 | Many | 301 | CWS | Natural Gas Fired Combined Cycle | 101 | 54265 | 54265 |  |  |  | 168 | 80566 | 77478 | 1027965 | 0 |  | 1027965 |  | 1027965 |  |  |  |  | 36.944 | 36.944 | 681 | 681 |  |  | 720 |  | (RI) Recirculate: Induced Draft |  | RI | Closed | Reclaimed | Discharge | Reclaimed Water |  | OP | 2 | 2006 | 2 | 2006 | OP | 2 | 2006 | 2 | 2006 | OP | 2 | 2006 | 2 | 2006 | N | NG | CC | N/A | Electric Utility | 3 | 3 | 1 | 1 | 1C 1B MG
19281 | CA | 56078 | Walnut Energy Center | 2021 | 7 | Many | 301 | CWS | Natural Gas Fired Combined Cycle | 101 | 65208 | 65208 |  |  |  | 168 | 100312 | 96868 | 1245068 | 0 |  | 1245068 |  | 1245068 |  |  |  |  | 45.268 | 45.268 | 694 | 694 |  |  | 744 |  | (RI) Recirculate: Induced Draft |  | RI | Closed | Reclaimed | Discharge | Reclaimed Water |  | OP | 2 | 2006 | 2 | 2006 | OP | 2 | 2006 | 2 | 2006 | OP | 2 | 2006 | 2 | 2006 | N | NG | CC | N/A | Electric Utility | 3 | 3 | 1 | 1 | 1C 1B MG
19281 | CA | 56078 | Walnut Energy Center | 2021 | 8 | Many | 301 | CWS | Natural Gas Fired Combined Cycle | 101 | 61151 | 61151 |  |  |  | 168 | 92224 | 88876 | 1143541 | 0 |  | 1143541 |  | 1143541 |  |  |  |  | 41.652 | 41.652 | 681 | 681 |  |  | 744 |  | (RI) Recirculate: Induced Draft |  | RI | Closed | Reclaimed | Discharge | Reclaimed Water |  | OP | 2 | 2006 | 2 | 2006 | OP | 2 | 2006 | 2 | 2006 | OP | 2 | 2006 | 2 | 2006 | N | NG | CC | N/A | Electric Utility | 3 | 3 | 1 | 1 | 1C 1B MG
19281 | CA | 56078 | Walnut Energy Center | 2021 | 9 | Many | 301 | CWS | Natural Gas Fired Combined Cycle | 101 | 41783 | 41783 |  |  |  | 168 | 65246 | 62588 | 811010 | 0 |  | 811010 |  | 811010 |  |  |  |  | 30.001 | 30.001 | 718 | 718 |  |  | 720 |  | (RI) Recirculate: Induced Draft |  | RI | Closed | Reclaimed | Discharge | Reclaimed Water |  | OP | 2 | 2006 | 2 | 2006 | OP | 2 | 2006 | 2 | 2006 | OP | 2 | 2006 | 2 | 2006 | N | NG | CC | N/A | Electric Utility | 3 | 3 | 1 | 1 | 1C 1B MG
19281 | CA | 56078 | Walnut Energy Center | 2021 | 10 | Many | 301 | CWS | Natural Gas Fired Combined Cycle | 101 | 40039 | 40039 |  |  |  | 168 | 63814 | 61277 | 800846 | 0 |  | 800846 |  | 800846 |  |  |  |  | 26.05 | 26.05 | 651 | 651 |  |  | 693 |  | (RI) Recirculate: Induced Draft |  | RI | Closed | Reclaimed | Discharge | Reclaimed Water |  | OP | 2 | 2006 | 2 | 2006 | OP | 2 | 2006 | 2 | 2006 | OP | 2 | 2006 | 2 | 2006 | N | NG | CC | N/A | Electric Utility | 3 | 3 | 1 | 1 | 1C 1B MG
19281 | CA | 56078 | Walnut Energy Center | 2021 | 11 | Many | 301 | CWS | Natural Gas Fired Combined Cycle | 101 | 54540 | 54540 |  |  |  | 168 | 79208 | 76327 | 1024050 | 0 |  | 1024050 |  | 1024050 |  |  |  |  | 30.47 | 30.47 | 559 | 559 |  |  | 720 |  | (RI) Recirculate: Induced Draft |  | RI | Closed | Reclaimed | Discharge | Reclaimed Water |  | OP | 2 | 2006 | 2 | 2006 | OP | 2 | 2006 | 2 | 2006 | OP | 2 | 2006 | 2 | 2006 | N | NG | CC | N/A | Electric Utility | 3 | 3 | 1 | 1 | 1C 1B MG
19281 | CA | 56078 | Walnut Energy Center | 2021 | 12 | Many | 301 | CWS | Natural Gas Fired Combined Cycle | 101 | 18917 | 18917 |  |  |  | 168 | 27780 | 26449 | 365978 | 0 |  | 365978 |  | 365978 |  |  |  |  | 10.601 | 10.601 | 560 | 560 |  |  | 264 |  | (RI) Recirculate: Induced Draft |  | RI | Closed | Reclaimed | Discharge | Reclaimed Water |  | OP | 2 | 2006 | 2 | 2006 | OP | 2 | 2006 | 2 | 2006 | OP | 2 | 2006 | 2 | 2006 | N | NG | CC | N/A | Electric Utility | 3 | 3 | 1 | 1 | 1C 1B MG
14354 | UT | 56102 | Currant Creek | 2021 | 1 | Many | Many | ACC1 | Natural Gas Fired Combined Cycle | 254 | 91918 | 91918 |  |  |  | 270 | 187701 | 182945 | 2021464 | 0 |  | 2021464 |  | 2021464 | [10 empty] | 743 |  | (DC) Dry Cooling |  | DC | Dry/Hybrid |  |  |  |  | OP | 6 | 2005 | 4 | 2006 | OP | 3 | 2006 | 3 | 2006 | OP | 3 | 2006 | 3 | 2006 | N | NG | CC | Y | Electric Utility | 1 | 3 | 2 | 1 | 1C MB MG
14354 | UT | 56102 | Currant Creek | 2021 | 2 | Many | Many | ACC1 | Natural Gas Fired Combined Cycle | 254 | 78227 | 78227 |  |  |  | 270 | 152172 | 148077 | 1689675 | 0 |  | 1689675 |  | 1689675 | [10 empty] | 672 |  | (DC) Dry Cooling |  | DC | Dry/Hybrid |  |  |  |  | OP | 6 | 2005 | 4 | 2006 | OP | 3 | 2006 | 3 | 2006 | OP | 3 | 2006 | 3 | 2006 | N | NG | CC | Y | Electric Utility | 1 | 3 | 2 | 1 | 1C MB MG
14354 | UT | 56102 | Currant Creek | 2021 | 3 | Many | Many | ACC1 | Natural Gas Fired Combined Cycle | 254 | 77595 | 77595 |  |  |  | 270 | 162292 | 157920 | 1732889 | 0 |  | 1732889 |  | 1732889 | [10 empty] | 743 |  | (DC) Dry Cooling |  | DC | Dry/Hybrid |  |  |  |  | OP | 6 | 2005 | 4 | 2006 | OP | 3 | 2006 | 3 | 2006 | OP | 3 | 2006 | 3 | 2006 | N | NG | CC | Y | Electric Utility | 1 | 3 | 2 | 1 | 1C MB MG
14354 | UT | 56102 | Currant Creek | 2021 | 4 | Many | Many | ACC1 | Natural Gas Fired Combined Cycle | 254 | 69815 | 69815 |  |  |  | 270 | 140496 | 136566 | 1542394 | 0 |  | 1542394 |  | 1542394 | [10 empty] | 720 |  | (DC) Dry Cooling |  | DC | Dry/Hybrid |  |  |  |  | OP | 6 | 2005 | 4 | 2006 | OP | 3 | 2006 | 3 | 2006 | OP | 3 | 2006 | 3 | 2006 | N | NG | CC | Y | Electric Utility | 1 | 3 | 2 | 1 | 1C MB MG
14354 | UT | 56102 | Currant Creek | 2021 | 5 | Many | Many | ACC1 | Natural Gas Fired Combined Cycle | 254 | 75729 | 75729 |  |  |  | 270 | 142271 | 137824 | 1596197 | 0 |  | 1596197 |  | 1596197 | [10 empty] | 744 |  | (DC) Dry Cooling |  | DC | Dry/Hybrid |  |  |  |  | OP | 6 | 2005 | 4 | 2006 | OP | 3 | 2006 | 3 | 2006 | OP | 3 | 2006 | 3 | 2006 | N | NG | CC | Y | Electric Utility | 1 | 3 | 2 | 1 | 1C MB MG
14354 | UT | 56102 | Currant Creek | 2021 | 6 | Many | Many | ACC1 | Natural Gas Fired Combined Cycle | 254 | 102466 | 102466 |  |  |  | 270 | 173985 | 167567 | 2018832 | 0 |  | 2018832 |  | 2018832 | [10 empty] | 720 |  | (DC) Dry Cooling |  | DC | Dry/Hybrid |  |  |  |  | OP | 6 | 2005 | 4 | 2006 | OP | 3 | 2006 | 3 | 2006 | OP | 3 | 2006 | 3 | 2006 | N | NG | CC | Y | Electric Utility | 1 | 3 | 2 | 1 | 1C MB MG
14354 | UT | 56102 | Currant Creek | 2021 | 7 | Many | Many | ACC1 | Natural Gas Fired Combined Cycle | 254 | 114199 | 114199 |  |  |  | 270 | 186540 | 179417 | 2201452 | 0 |  | 2201452 |  | 2201452 | [10 empty] | 744 |  | (DC) Dry Cooling |  | DC | Dry/Hybrid |  |  |  |  | OP | 6 | 2005 | 4 | 2006 | OP | 3 | 2006 | 3 | 2006 | OP | 3 | 2006 | 3 | 2006 | N | NG | CC | Y | Electric Utility | 1 | 3 | 2 | 1 | 1C MB MG
14354 | UT | 56102 | Currant Creek | 2021 | 8 | Many | Many | ACC1 | Natural Gas Fired Combined Cycle | 254 | 115281 | 115281 |  |  |  | 270 | 190852 | 183882 | 2234446 | 0 |  | 2234446 |  | 2234446 | [10 empty] | 744 |  | (DC) Dry Cooling |  | DC | Dry/Hybrid |  |  |  |  | OP | 6 | 2005 | 4 | 2006 | OP | 3 | 2006 | 3 | 2006 | OP | 3 | 2006 | 3 | 2006 | N | NG | CC | Y | Electric Utility | 1 | 3 | 2 | 1 | 1C MB MG
14354 | UT | 56102 | Currant Creek | 2021 | 9 | Many | Many | ACC1 | Natural Gas Fired Combined Cycle | 254 | 56592 | 56592 |  |  |  | 270 | 101252 | 97164 | 1122386 | 0 |  | 1122386 |  | 1122386 | [10 empty] | 456 |  | (DC) Dry Cooling |  | DC | Dry/Hybrid |  |  |  |  | OP | 6 | 2005 | 4 | 2006 | OP | 3 | 2006 | 3 | 2006 | OP | 3 | 2006 | 3 | 2006 | N | NG | CC | Y | Electric Utility | 1 | 3 | 2 | 1 | 1C MB MG
14354 | UT | 56102 | Currant Creek | 2021 | 10 | Many | Many | ACC1 | Natural Gas Fired Combined Cycle | 254 | 18814 | 18814 |  |  |  | 270 | 36292 | 34578 | 426159 | 0 |  | 426159 |  | 426159 | [10 empty] | 168 |  | (DC) Dry Cooling |  | DC | Dry/Hybrid |  |  |  |  | OP | 6 | 2005 | 4 | 2006 | OP | 3 | 2006 | 3 | 2006 | OP | 3 | 2006 | 3 | 2006 | N | NG | CC | Y | Electric Utility | 1 | 3 | 2 | 1 | 1C MB MG
14354 | UT | 56102 | Currant Creek | 2021 | 11 | Many | Many | ACC1 | Natural Gas Fired Combined Cycle | 254 | 96879 | 96879 |  |  |  | 270 | 167948 | 162548 | 1927900 | 0 |  | 1927900 |  | 1927900 | [10 empty] | 720 |  | (DC) Dry Cooling |  | DC | Dry/Hybrid |  |  |  |  | OP | 6 | 2005 | 4 | 2006 | OP | 3 | 2006 | 3 | 2006 | OP | 3 | 2006 | 3 | 2006 | N | NG | CC | Y | Electric Utility | 1 | 3 | 2 | 1 | 1C MB MG
14354 | UT | 56102 | Currant Creek | 2021 | 12 | Many | Many | ACC1 | Natural Gas Fired Combined Cycle | 254 | 92442 | 92442 |  |  |  | 270 | 173003 | 167845 | 1937015 | 0 |  | 1937015 |  | 1937015 | [10 empty] | 744 |  | (DC) Dry Cooling |  | DC | Dry/Hybrid |  |  |  |  | OP | 6 | 2005 | 4 | 2006 | OP | 3 | 2006 | 3 | 2006 | OP | 3 | 2006 | 3 | 2006 | N | NG | CC | Y | Electric Utility | 1 | 3 | 2 | 1 | 1C MB MG
63705 | MN | 56104 | Mankato Energy Center | 2021 | 1 | Many | Many | CT101 | Natural Gas Fired Combined Cycle | 300 | 92793 | 92403 |  |  |  | 354 | 186715 | 180303 | 2004070 | 24468 |  | 1979602 |  | 1999926 | 4144 |  |  |  | 67.542 | 50.834 | 731 | 550 |  |  | 743 |  | (RI) Recirculate: Induced Draft |  | RI | Closed | Reclaimed | Discharge | City of Mankato POTW | City of Mankato POTW | OP | 7 | 2006 | 6 | 2019 | OP | 7 | 2006 | 6 | 2019 | OP | 7 | 2006 | 7 | 2006 | N | NG | CC | Y | IPP Non-CHP | 1 | 3 | 2 | 1 | 1C MB MG
63705 | MN | 56104 | Mankato Energy Center | 2021 | 2 | Many | Many | CT101 | Natural Gas Fired Combined Cycle | 300 | 73260 | 72758 |  |  |  | 354 | 146376 | 140443 | 1597814 | 19868 |  | 1577947 |  | 1566923 | 30891 |  |  |  | 55.411 | 37.963 | 762 | 522 |  |  | 672 |  | (RI) Recirculate: Induced Draft |  | RI | Closed | Reclaimed | Discharge | City of Mankato POTW | City of Mankato POTW | OP | 7 | 2006 | 6 | 2019 | OP | 7 | 2006 | 6 | 2019 | OP | 7 | 2006 | 7 | 2006 | N | NG | CC | Y | IPP Non-CHP | 1 | 3 | 2 | 1 | 1C MB MG
63705 | MN | 56104 | Mankato Energy Center | 2021 | 3 | Many | Many | CT101 | Natural Gas Fired Combined Cycle | 300 | 108465 | 107955 |  |  |  | 354 | 203128 | 195968 | 2225909 | 47611 |  | 2178298 |  | 2225909 | 0 |  |  |  | 85.84 | 65.033 | 795 | 602 |  |  | 744 |  | (RI) Recirculate: Induced Draft |  | RI | Closed | Reclaimed | Discharge | City of Mankato POTW | City of Mankato POTW | OP | 7 | 2006 | 6 | 2019 | OP | 7 | 2006 | 6 | 2019 | OP | 7 | 2006 | 7 | 2006 | N | NG | CC | Y | IPP Non-CHP | 1 | 3 | 2 | 1 | 1C MB MG
63705 | MN | 56104 | Mankato Energy Center | 2021 | 4 | Many | Many | CT101 | Natural Gas Fired Combined Cycle | 300 | 52099 | 51487 |  |  |  | 354 | 99434 | 94934 | 1102046 | 20827 |  | 1081219 |  | 1102046 | 0 |  |  |  | 47.096 | 34.012 | 915 | 661 |  |  | 678 |  | (RI) Recirculate: Induced Draft |  | RI | Closed | Reclaimed | Discharge | City of Mankato POTW | City of Mankato POTW | OP | 7 | 2006 | 6 | 2019 | OP | 7 | 2006 | 6 | 2019 | OP | 7 | 2006 | 7 | 2006 | N | NG | CC | Y | IPP Non-CHP | 1 | 3 | 2 | 1 | 1C MB MG
63705 | MN | 56104 | Mankato Energy Center | 2021 | 5 | Many | Many | CT101 | Natural Gas Fired Combined Cycle | 300 | 75682 | 75087 |  |  |  | 354 | 138185 | 133829 | 1528812 | 25468 |  | 1503344 |  | 1528812 | 0 |  |  |  | 64.286 | 49.838 | 856 | 664 |  |  | 607 |  | (RI) Recirculate: Induced Draft |  | RI | Closed | Reclaimed | Discharge | City of Mankato POTW | City of Mankato POTW | OP | 7 | 2006 | 6 | 2019 | OP | 7 | 2006 | 6 | 2019 | OP | 7 | 2006 | 7 | 2006 | N | NG | CC | Y | IPP Non-CHP | 1 | 3 | 2 | 1 | 1C MB MG
63705 | MN | 56104 | Mankato Energy Center | 2021 | 6 | Many | Many | CT101 | Natural Gas Fired Combined Cycle | 300 | 116023 | 115280 |  |  |  | 354 | 185638 | 177123 | 2196756 | 141558 |  | 2055198 |  | 2196756 | 0 |  |  |  | 109.811 | 87.674 | 953 | 761 |  |  | 720 |  | (RI) Recirculate: Induced Draft |  | RI | Closed | Reclaimed | Discharge | City of Mankato POTW | City of Mankato POTW | OP | 7 | 2006 | 6 | 2019 | OP | 7 | 2006 | 6 | 2019 | OP | 7 | 2006 | 7 | 2006 | N | NG | CC | Y | IPP Non-CHP | 1 | 3 | 2 | 1 | 1C MB MG
63705 | MN | 56104 | Mankato Energy Center | 2021 | 7 | Many | Many | CT101 | Natural Gas Fired Combined Cycle | 300 | 117964 | 117024 |  |  |  | 354 | 190434 | 182418 | 2252112 | 120187 |  | 2131925 |  | 2252112 | 0 |  |  |  | 111.195 | 87.501 | 950 | 748 |  |  | 744 |  | (RI) Recirculate: Induced Draft |  | RI | Closed | Reclaimed | Discharge | City of Mankato POTW | City of Mankato POTW | OP | 7 | 2006 | 6 | 2019 | OP | 7 | 2006 | 6 | 2019 | OP | 7 | 2006 | 7 | 2006 | N | NG | CC | Y | IPP Non-CHP | 1 | 3 | 2 | 1 | 1C MB MG
63705 | MN | 56104 | Mankato Energy Center | 2021 | 8 | Many | Many | CT101 | Natural Gas Fired Combined Cycle | 300 | 103406 | 102645 |  |  |  | 354 | 168890 | 162256 | 1991593 | 91818 |  | 1899775 |  | 1991593 | 0 |  |  |  | 98.308 | 76.848 | 958 | 749 |  |  | 735 |  | (RI) Recirculate: Induced Draft |  | RI | Closed | Reclaimed | Discharge | City of Mankato POTW | City of Mankato POTW | OP | 7 | 2006 | 6 | 2019 | OP | 7 | 2006 | 6 | 2019 | OP | 7 | 2006 | 7 | 2006 | N | NG | CC | Y | IPP Non-CHP | 1 | 3 | 2 | 1 | 1C MB MG
63705 | MN | 56104 | Mankato Energy Center | 2021 | 9 | Many | Many | CT101 | Natural Gas Fired Combined Cycle | 300 | 68346 | 67718 |  |  |  | 354 | 119872 | 115982 | 1412906 | 46546 |  | 1366360 |  | 1412906 | 0 |  |  |  | 70.575 | 53.304 | 1042 | 787 |  |  | 719 |  | (RI) Recirculate: Induced Draft |  | RI | Closed | Reclaimed | Discharge | City of Mankato POTW | City of Mankato POTW | OP | 7 | 2006 | 6 | 2019 | OP | 7 | 2006 | 6 | 2019 | OP | 7 | 2006 | 7 | 2006 | N | NG | CC | Y | IPP Non-CHP | 1 | 3 | 2 | 1 | 1C MB MG
63705 | MN | 56104 | Mankato Energy Center | 2021 | 10 | Many | Many | CT101 | Natural Gas Fired Combined Cycle | 300 | 39394 | 38789 |  |  |  | 354 | 68461 | 66953 | 796647 | 27420 |  | 769227 |  | 796647 | 0 |  |  |  | 34.611 | 24.703 | 892 | 637 |  |  | 405 |  | (RI) Recirculate: Induced Draft |  | RI | Closed | Reclaimed | Discharge | City of Mankato POTW | City of Mankato POTW | OP | 7 | 2006 | 6 | 2019 | OP | 7 | 2006 | 6 | 2019 | OP | 7 | 2006 | 7 | 2006 | N | NG | CC | Y | IPP Non-CHP | 1 | 3 | 2 | 1 | 1C MB MG
63705 | MN | 56104 | Mankato Energy Center | 2021 | 11 | Many | Many | CT101 | Natural Gas Fired Combined Cycle | 300 | 109275 | 108705 |  |  |  | 354 | 196013 | 188760 | 2192580 | 92376 |  | 2100204 |  | 2190837 | 1744 |  |  |  | 86.482 | 67.488 | 796 | 621 |  |  | 703 |  | (RI) Recirculate: Induced Draft |  | RI | Closed | Reclaimed | Discharge | City of Mankato POTW | City of Mankato POTW | OP | 7 | 2006 | 6 | 2019 | OP | 7 | 2006 | 6 | 2019 | OP | 7 | 2006 | 7 | 2006 | N | NG | CC | Y | IPP Non-CHP | 1 | 3 | 2 | 1 | 1C MB MG
63705 | MN | 56104 | Mankato Energy Center | 2021 | 12 | Many | Many | CT101 | Natural Gas Fired Combined Cycle | 300 | 102540 | 102209 |  |  |  | 354 | 191646 | 185390 | 2003907 | 74951 |  | 1928956 |  | 2003907 | 0 |  |  |  | 77.193 | 59.007 | 755 | 577 |  |  | 743 |  | (RI) Recirculate: Induced Draft |  | RI | Closed | Reclaimed | Discharge | City of Mankato POTW | City of Mankato POTW | OP | 7 | 2006 | 6 | 2019 | OP | 7 | 2006 | 6 | 2019 | OP | 7 | 2006 | 7 | 2006 | N | NG | CC | Y | IPP Non-CHP | 1 | 3 | 2 | 1 | 1C MB MG
7140 | GA | 56150 | McIntosh Combined Cycle Facility | 2021 | 1 | Many | Many | 10 | Natural Gas Fired Combined Cycle | 295 | 165897 | 159483 |  |  |  | 364 | 282047 | 280559 | 3015508 | 198849 |  | 2816658 |  | 3015508 | 0 |  |  |  | 85.482 | 85.434 | 536 | 536 |  |  | 744 | 0 | (RI) Recirculate: Induced Draft |  | RI | Closed | Reclaimed | Discharge | McIntosh steam unit | McIntosh steam unit | OP | 6 | 2005 | 6 | 2005 | OP | 6 | 2005 | 6 | 2005 | OP | 6 | 2005 | 6 | 2005 | N | NG | CC | Y | Electric Utility | 1 | 3 | 2 | 1 | 1C MB MG
7140 | GA | 56150 | McIntosh Combined Cycle Facility | 2021 | 2 | Many | Many | 10 | Natural Gas Fired Combined Cycle | 295 | 122052 | 116931 |  |  |  | 364 | 209748 | 208608 | 2233998 | 123612 |  | 2110386 |  | 2233998 | 0 |  |  |  | 66.249 | 22.94 | 567 | 196 |  |  | 594 | 0 | (RI) Recirculate: Induced Draft |  | RI | Closed | Reclaimed | Discharge | McIntosh steam unit | McIntosh steam unit | OP | 6 | 2005 | 6 | 2005 | OP | 6 | 2005 | 6 | 2005 | OP | 6 | 2005 | 6 | 2005 | N | NG | CC | Y | Electric Utility | 1 | 3 | 2 | 1 | 1C MB MG
7140 | GA | 56150 | McIntosh Combined Cycle Facility | 2021 | 3 | Many | Many | 10 | Natural Gas Fired Combined Cycle | 295 | 162067 | 155782 |  |  |  | 364 | 271643 | 270168 | 2934088 | 196901 |  | 2737186 |  | 2934088 | 0 |  |  |  | 93.612 | 55.468 | 601 | 356 |  |  | 743 | 0 | (RI) Recirculate: Induced Draft |  | RI | Closed | Reclaimed | Discharge | McIntosh steam unit | McIntosh steam unit | OP | 6 | 2005 | 6 | 2005 | OP | 6 | 2005 | 6 | 2005 | OP | 6 | 2005 | 6 | 2005 | N | NG | CC | Y | Electric Utility | 1 | 3 | 2 | 1 | 1C MB MG
7140 | GA | 56150 | McIntosh Combined Cycle Facility | 2021 | 4 | Many | Many | 10 | Natural Gas Fired Combined Cycle | 295 | 106192 | 101867 |  |  |  | 364 | 174522 | 173541 | 1904268 | 137696 |  | 1766571 |  | 1904268 | 0 |  |  |  | 60.244 | 36.464 | 591 | 358 |  |  | 517 | 0 | (RI) Recirculate: Induced Draft |  | RI | Closed | Reclaimed | Discharge | McIntosh steam unit | McIntosh steam unit | OP | 6 | 2005 | 6 | 2005 | OP | 6 | 2005 | 6 | 2005 | OP | 6 | 2005 | 6 | 2005 | N | NG | CC | Y | Electric Utility | 1 | 3 | 2 | 1 | 1C MB MG
7140 | GA | 56150 | McIntosh Combined Cycle Facility | 2021 | 5 | Many | Many | 10 | Natural Gas Fired Combined Cycle | 295 | 135439 | 129768 |  |  |  | 364 | 214792 | 213510 | 2396230 | 196132 |  | 2200099 |  | 2396230 | 0 |  |  |  | 85.125 | 61.956 | 656 | 477 |  |  | 708 | 0 | (RI) Recirculate: Induced Draft |  | RI | Closed | Reclaimed | Discharge | McIntosh steam unit | McIntosh steam unit | OP | 6 | 2005 | 6 | 2005 | OP | 6 | 2005 | 6 | 2005 | OP | 6 | 2005 | 6 | 2005 | N | NG | CC | Y | Electric Utility | 1 | 3 | 2 | 1 | 1C MB MG
7140 | GA | 56150 | McIntosh Combined Cycle Facility | 2021 | 6 | Many | Many | 10 | Natural Gas Fired Combined Cycle | 295 | 148648 | 142395 |  |  |  | 364 | 214551 | 213238 | 2543854 | 318911 |  | 2224943 |  | 2543854 | 0 |  |  |  | 84.423 | 72.273 | 593 | 508 |  |  | 713 | 0 | (RI) Recirculate: Induced Draft |  | RI | Closed | Reclaimed | Discharge | McIntosh steam unit | McIntosh steam unit | OP | 6 | 2005 | 6 | 2005 | OP | 6 | 2005 | 6 | 2005 | OP | 6 | 2005 | 6 | 2005 | N | NG | CC | Y | Electric Utility | 1 | 3 | 2 | 1 | 1C MB MG
7140 | GA | 56150 | McIntosh Combined Cycle Facility | 2021 | 7 | Many | Many | 10 | Natural Gas Fired Combined Cycle | 295 | 133183 | 127154 |  |  |  | 364 | 198065 | 196858 | 2288401 | 258042 |  | 2030358 |  | 2288401 | 0 |  |  |  | 79.511 | 66.847 | 625 | 526 |  |  | 716 | 0 | (RI) Recirculate: Induced Draft |  | RI | Closed | Reclaimed | Discharge | McIntosh steam unit | McIntosh steam unit | OP | 6 | 2005 | 6 | 2005 | OP | 6 | 2005 | 6 | 2005 | OP | 6 | 2005 | 6 | 2005 | N | NG | CC | Y | Electric Utility | 1 | 3 | 2 | 1 | 1C MB MG
7140 | GA | 56150 | McIntosh Combined Cycle Facility | 2021 | 8 | Many | Many | 10 | Natural Gas Fired Combined Cycle | 295 | 159588 | 152849 |  |  |  | 364 | 231151 | 229762 | 2732281 | 339921 |  | 2392360 |  | 2732281 | 0 |  |  |  | 93.52 | 80.261 | 612 | 525 |  |  | 744 | 0 | (RI) Recirculate: Induced Draft |  | RI | Closed | Reclaimed | Discharge | McIntosh steam unit | McIntosh steam unit | OP | 6 | 2005 | 6 | 2005 | OP | 6 | 2005 | 6 | 2005 | OP | 6 | 2005 | 6 | 2005 | N | NG | CC | Y | Electric Utility | 1 | 3 | 2 | 1 | 1C MB MG
7140 | GA | 56150 | McIntosh Combined Cycle Facility | 2021 | 9 | Many | Many | 10 | Natural Gas Fired Combined Cycle | 295 | 113753 | 108812 |  |  |  | 364 | 175008 | 173931 | 1980211 | 178735 |  | 1801476 |  | 1980211 | 0 |  |  |  | 69.192 | 55.724 | 636 | 512 |  |  | 600 | 0 | (RI) Recirculate: Induced Draft |  | RI | Closed | Reclaimed | Discharge | McIntosh steam unit | McIntosh steam unit | OP | 6 | 2005 | 6 | 2005 | OP | 6 | 2005 | 6 | 2005 | OP | 6 | 2005 | 6 | 2005 | N | NG | CC | Y | Electric Utility | 1 | 3 | 2 | 1 | 1C MB MG
7140 | GA | 56150 | McIntosh Combined Cycle Facility | 2021 | 10 | Many | Many | 10 | Natural Gas Fired Combined Cycle | 295 | 140118 | 134501 |  |  |  | 364 | 224173 | 222879 | 2528257 | 202542 |  | 2325715 |  | 2528257 | 0 |  |  |  | 74.053 | 65.021 | 551 | 483 |  |  | 713 | 0 | (RI) Recirculate: Induced Draft |  | RI | Closed | Reclaimed | Discharge | McIntosh steam unit | McIntosh steam unit | OP | 6 | 2005 | 6 | 2005 | OP | 6 | 2005 | 6 | 2005 | OP | 6 | 2005 | 6 | 2005 | N | NG | CC | Y | Electric Utility | 1 | 3 | 2 | 1 | 1C MB MG
7140 | GA | 56150 | McIntosh Combined Cycle Facility | 2021 | 11 | Many | Many | 10 | Natural Gas Fired Combined Cycle | 295 | 164234 | 158060 |  |  |  | 364 | 268801 | 267363 | 2935252 | 232593 |  | 2702659 |  | 2935252 | 0 |  |  |  | 80.149 | 72.53 | 507 | 459 |  |  | 720 | 0 | (RI) Recirculate: Induced Draft |  | RI | Closed | Reclaimed | Discharge | McIntosh steam unit | McIntosh steam unit | OP | 6 | 2005 | 6 | 2005 | OP | 6 | 2005 | 6 | 2005 | OP | 6 | 2005 | 6 | 2005 | N | NG | CC | Y | Electric Utility | 1 | 3 | 2 | 1 | 1C MB MG
7140 | GA | 56150 | McIntosh Combined Cycle Facility | 2021 | 12 | Many | Many | 10 | Natural Gas Fired Combined Cycle | 295 | 162832 | 156323 |  |  |  | 364 | 246811 | 245465 | 2786453 | 304124 |  | 2482329 |  | 2786453 | 0 |  |  |  | 73.44 | 72.75 | 470 | 465 |  |  | 723 | 0 | (RI) Recirculate: Induced Draft |  | RI | Closed | Reclaimed | Discharge | McIntosh steam unit | McIntosh steam unit | OP | 6 | 2005 | 6 | 2005 | OP | 6 | 2005 | 6 | 2005 | OP | 6 | 2005 | 6 | 2005 | N | NG | CC | Y | Electric Utility | 1 | 3 | 2 | 1 | 1C MB MG
7140 | GA | 56150 | McIntosh Combined Cycle Facility | 2021 | 1 | Many | Many | 11 | Natural Gas Fired Combined Cycle | 295 | 161675 | 155825 |  |  |  | 362 | 271429 | 269941 | 2945536 | 194428 |  | 2751108 |  | 2945536 | 0 |  |  |  | 68.867 | 58.113 | 442 | 373 |  |  | 744 | 0 | (RI) Recirculate: Induced Draft |  | RI | Closed | Reclaimed | Discharge | McIntosh steam unit | McIntosh steam unit | OP | 6 | 2005 | 6 | 2005 | OP | 6 | 2005 | 6 | 2005 | OP | 6 | 2005 | 6 | 2005 | N | NG | CC | Y | Electric Utility | 1 | 3 | 2 | 1 | 1C MB MG
7140 | GA | 56150 | McIntosh Combined Cycle Facility | 2021 | 2 | Many | Many | 11 | Natural Gas Fired Combined Cycle | 295 | 120110 | 115426 |  |  |  | 362 | 200304 | 199124 | 2174684 | 129708 |  | 2044976 |  | 2174684 | 0 |  |  |  | 59.965 | 45.6 | 520 | 395 |  |  | 609 | 0 | (RI) Recirculate: Induced Draft |  | RI | Closed | Reclaimed | Discharge | McIntosh steam unit | McIntosh steam unit | OP | 6 | 2005 | 6 | 2005 | OP | 6 | 2005 | 6 | 2005 | OP | 6 | 2005 | 6 | 2005 | N | NG | CC | Y | Electric Utility | 1 | 3 | 2 | 1 | 1C MB MG
7140 | GA | 56150 | McIntosh Combined Cycle Facility | 2021 | 3 | Many | Many | 11 | Natural Gas Fired Combined Cycle | 295 | 156497 | 150709 |  |  |  | 362 | 256525 | 255059 | 2834767 | 193690 |  | 2641078 |  | 2834767 | 0 |  |  |  | 70.942 | 62.896 | 471 | 417 |  |  | 743 | 0 | (RI) Recirculate: Induced Draft |  | RI | Closed | Reclaimed | Discharge | McIntosh steam unit | McIntosh steam unit | OP | 6 | 2005 | 6 | 2005 | OP | 6 | 2005 | 6 | 2005 | OP | 6 | 2005 | 6 | 2005 | N | NG | CC | Y | Electric Utility | 1 | 3 | 2 | 1 | 1C MB MG
7140 | GA | 56150 | McIntosh Combined Cycle Facility | 2021 | 4 | Many | Many | 11 | Natural Gas Fired Combined Cycle | 295 | 129581 | 124652 |  |  |  | 362 | 204698 | 203510 | 2257085 | 191122 |  | 2065964 |  | 2257085 | 0 |  |  |  | 62.365 | 54.829 | 500 | 440 |  |  | 600 | 0 | (RI) Recirculate: Induced Draft |  | RI | Closed | Reclaimed | Discharge | McIntosh steam unit | McIntosh steam unit | OP | 6 | 2005 | 6 | 2005 | OP | 6 | 2005 | 6 | 2005 | OP | 6 | 2005 | 6 | 2005 | N | NG | CC | Y | Electric Utility | 1 | 3 | 2 | 1 | 1C MB MG
7140 | GA | 56150 | McIntosh Combined Cycle Facility | 2021 | 5 | Many | Many | 11 | Natural Gas Fired Combined Cycle | 295 | 109128 | 104188 |  |  |  | 362 | 169670 | 168604 | 1954340 | 164419 |  | 1789921 |  | 1954340 | 0 |  |  |  | 57.908 | 51.992 | 556 | 499 |  |  | 598 | 0 | (RI) Recirculate: Induced Draft |  | RI | Closed | Reclaimed | Discharge | McIntosh steam unit | McIntosh steam unit | OP | 6 | 2005 | 6 | 2005 | OP | 6 | 2005 | 6 | 2005 | OP | 6 | 2005 | 6 | 2005 | N | NG | CC | Y | Electric Utility | 1 | 3 | 2 | 1 | 1C MB MG
7140 | GA | 56150 | McIntosh Combined Cycle Facility | 2021 | 6 | Many | Many | 11 | Natural Gas Fired Combined Cycle | 295 | 152254 | 146017 |  |  |  | 362 | 219788 | 218430 | 2606220 | 307730 |  | 2298490 |  | 2606220 | 0 |  |  |  | 87.033 | 73.533 | 596 | 504 |  |  | 720 | 0 | (RI) Recirculate: Induced Draft |  | RI | Closed | Reclaimed | Discharge | McIntosh steam unit | McIntosh steam unit | OP | 6 | 2005 | 6 | 2005 | OP | 6 | 2005 | 6 | 2005 | OP | 6 | 2005 | 6 | 2005 | N | NG | CC | Y | Electric Utility | 1 | 3 | 2 | 1 | 1C MB MG
7140 | GA | 56150 | McIntosh Combined Cycle Facility | 2021 | 7 | Many | Many | 11 | Natural Gas Fired Combined Cycle | 295 | 162348 | 155896 |  |  |  | 362 | 233498 | 232090 | 2750039 | 336260 |  | 2413779 |  | 2750039 | 0 |  |  |  | 97.985 | 79.15 | 629 | 508 |  |  | 744 | 0 | (RI) Recirculate: Induced Draft |  | RI | Closed | Reclaimed | Discharge | McIntosh steam unit | McIntosh steam unit | OP | 6 | 2005 | 6 | 2005 | OP | 6 | 2005 | 6 | 2005 | OP | 6 | 2005 | 6 | 2005 | N | NG | CC | Y | Electric Utility | 1 | 3 | 2 | 1 | 1C MB MG
7140 | GA | 56150 | McIntosh Combined Cycle Facility | 2021 | 8 | Many | Many | 11 | Natural Gas Fired Combined Cycle | 295 | 156774 | 150440 |  |  |  | 362 | 227242 | 225864 | 2697032 | 332889 |  | 2364144 |  | 2697032 | 0 |  |  |  | 89.905 | 76.17 | 598 | 506 |  |  | 744 | 0 | (RI) Recirculate: Induced Draft |  | RI | Closed | Reclaimed | Discharge | McIntosh steam unit | McIntosh steam unit | OP | 6 | 2005 | 6 | 2005 | OP | 6 | 2005 | 6 | 2005 | OP | 6 | 2005 | 6 | 2005 | N | NG | CC | Y | Electric Utility | 1 | 3 | 2 | 1 | 1C MB MG
7140 | GA | 56150 | McIntosh Combined Cycle Facility | 2021 | 9 | Many | Many | 11 | Natural Gas Fired Combined Cycle | 295 | 134047 | 128511 |  |  |  | 362 | 207995 | 206712 | 2354175 | 199903 |  | 2154272 |  | 2354175 | 0 |  |  |  | 74.353 | 63.639 | 579 | 495 |  |  | 720 | 0 | (RI) Recirculate: Induced Draft |  | RI | Closed | Reclaimed | Discharge | McIntosh steam unit | McIntosh steam unit | OP | 6 | 2005 | 6 | 2005 | OP | 6 | 2005 | 6 | 2005 | OP | 6 | 2005 | 6 | 2005 | N | NG | CC | Y | Electric Utility | 1 | 3 | 2 | 1 | 1C MB MG
7140 | GA | 56150 | McIntosh Combined Cycle Facility | 2021 | 10 | Many | Many | 11 | Natural Gas Fired Combined Cycle | 295 | 82473 | 78662 |  |  |  | 362 | 128786 | 128007 | 1498462 | 125804 |  | 1372659 |  | 1498462 | 0 |  |  |  | 40.358 | 37.564 | 513 | 478 |  |  | 402 | 0 | (RI) Recirculate: Induced Draft |  | RI | Closed | Reclaimed | Discharge | McIntosh steam unit | McIntosh steam unit | OP | 6 | 2005 | 6 | 2005 | OP | 6 | 2005 | 6 | 2005 | OP | 6 | 2005 | 6 | 2005 | N | NG | CC | Y | Electric Utility | 1 | 3 | 2 | 1 | 1C MB MG
7140 | GA | 56150 | McIntosh Combined Cycle Facility | 2021 | 11 | Many | Many | 11 | Natural Gas Fired Combined Cycle | 295 | 155895 | 149829 |  |  |  | 362 | 250740 | 249319 | 2788539 | 222805 |  | 2565733 |  | 2788539 | 0 |  |  |  | 76.405 | 65.831 | 510 | 439 |  |  | 713 | 0 | (RI) Recirculate: Induced Draft |  | RI | Closed | Reclaimed | Discharge | McIntosh steam unit | McIntosh steam unit | OP | 6 | 2005 | 6 | 2005 | OP | 6 | 2005 | 6 | 2005 | OP | 6 | 2005 | 6 | 2005 | N | NG | CC | Y | Electric Utility | 1 | 3 | 2 | 1 | 1C MB MG
7140 | GA | 56150 | McIntosh Combined Cycle Facility | 2021 | 12 | Many | Many | 11 | Natural Gas Fired Combined Cycle | 295 | 175234 | 168618 |  |  |  | 362 | 262779 | 261303 | 2998024 | 321615 |  | 2676409 |  | 2998024 | 0 |  |  |  | 105.531 | 74.498 | 626 | 442 |  |  | 744 | 0 | (RI) Recirculate: Induced Draft |  | RI | Closed | Reclaimed | Discharge | McIntosh steam unit | McIntosh steam unit | OP | 6 | 2005 | 6 | 2005 | OP | 6 | 2005 | 6 | 2005 | OP | 6 | 2005 | 6 | 2005 | N | NG | CC | Y | Electric Utility | 1 | 3 | 2 | 1 | 1C MB MG
12667 | MN | 56164 | Faribault Energy Park | 2021 | 1 | Many | HRSG1 | CW01 | Natural Gas Fired Combined Cycle | 108 | 13980 | 13154 |  |  |  | 153 | 26848 | 26022 | 304740 | 3828 |  | 300912 |  | 304740 | 0 |  |  |  | 7.688 | 6.099 | 584 | 464 |  |  | 187 |  | (RI) Recirculate: Induced Draft |  | RI | Closed | Fresh | Ground | Wells | Municipal | OP | 5 | 2005 | 8 | 2007 | OP | 8 | 2007 | 8 | 2007 | OP | 3 | 2007 | 3 | 2007 | N | NG | CC | Y | Electric Utility | 1 | 2 | 1 | 1 | 1C 1B MG
12667 | MN | 56164 | Faribault Energy Park | 2021 | 2 | Many | HRSG1 | CW01 | Natural Gas Fired Combined Cycle | 108 | 13936 | 13422 |  |  |  | 153 | 26375 | 25861 | 299713 | 6892 |  | 292821 |  | 238739 | 60974 |  |  |  | 7.549 | 6.034 | 562 | 450 |  |  | 190 |  | (RI) Recirculate: Induced Draft |  | RI | Closed | Fresh | Ground | Wells | Municipal | OP | 5 | 2005 | 8 | 2007 | OP | 8 | 2007 | 8 | 2007 | OP | 3 | 2007 | 3 | 2007 | N | NG | CC | Y | Electric Utility | 1 | 2 | 1 | 1 | 1C 1B MG
12667 | MN | 56164 | Faribault Energy Park | 2021 | 3 | Many | HRSG1 | CW01 | Natural Gas Fired Combined Cycle | 108 | 14402 | 13550 |  |  |  | 153 | 27556 | 26704 | 305806 | 2626 |  | 303180 |  | 305806 | 0 |  |  |  | 8.892 | 6.64 | 656 | 490 |  |  | 195 |  | (RI) Recirculate: Induced Draft |  | RI | Closed | Fresh | Ground | Wells | Municipal | OP | 5 | 2005 | 8 | 2007 | OP | 8 | 2007 | 8 | 2007 | OP | 3 | 2007 | 3 | 2007 | N | NG | CC | Y | Electric Utility | 1 | 2 | 1 | 1 | 1C 1B MG
12667 | MN | 56164 | Faribault Energy Park | 2021 | 4 | Many | HRSG1 | CW01 | Natural Gas Fired Combined Cycle | 108 | 31362 | 30018 |  |  |  | 153 | 56533 | 55189 | 612601 | 11504 |  | 601097 |  | 612601 | 0 |  |  |  | 19.519 | 15.342 | 650 | 511 |  |  | 380 |  | (RI) Recirculate: Induced Draft |  | RI | Closed | Fresh | Ground | Wells | Municipal | OP | 5 | 2005 | 8 | 2007 | OP | 8 | 2007 | 8 | 2007 | OP | 3 | 2007 | 3 | 2007 | N | NG | CC | Y | Electric Utility | 1 | 2 | 1 | 1 | 1C 1B MG
12667 | MN | 56164 | Faribault Energy Park | 2021 | 5 | Many | HRSG1 | CW01 | Natural Gas Fired Combined Cycle | 108 | 17416 | 16463 |  |  |  | 153 | 31784 | 30832 | 357020 | 3275 |  | 353745 |  | 357020 | 0 |  |  |  | 11.487 | 9.736 | 698 | 591 |  |  | 230 |  | (RI) Recirculate: Induced Draft |  | RI | Closed | Fresh | Ground | Wells | Municipal | OP | 5 | 2005 | 8 | 2007 | OP | 8 | 2007 | 8 | 2007 | OP | 3 | 2007 | 3 | 2007 | N | NG | CC | Y | Electric Utility | 1 | 2 | 1 | 1 | 1C 1B MG
12667 | MN | 56164 | Faribault Energy Park | 2021 | 6 | Many | HRSG1 | CW01 | Natural Gas Fired Combined Cycle | 108 | 33880 | 32461 |  |  |  | 153 | 55241 | 53823 | 636751 | 28936 |  | 607814 |  | 636751 | 0 |  |  |  | 25.446 | 21.604 | 784 | 666 |  |  | 406 |  | (RI) Recirculate: Induced Draft |  | RI | Closed | Fresh | Ground | Wells | Municipal | OP | 5 | 2005 | 8 | 2007 | OP | 8 | 2007 | 8 | 2007 | OP | 3 | 2007 | 3 | 2007 | N | NG | CC | Y | Electric Utility | 1 | 2 | 1 | 1 | 1C 1B MG
12667 | MN | 56164 | Faribault Energy Park | 2021 | 7 | Many | HRSG1 | CW01 | Natural Gas Fired Combined Cycle | 108 | 30891 | 29488 |  |  |  | 153 | 52567 | 51164 | 674922 | 29630 |  | 645293 |  | 674922 | 0 |  |  |  | 25.701 | 21.298 | 872 | 722 |  |  | 427 |  | (RI) Recirculate: Induced Draft |  | RI | Closed | Fresh | Ground | Wells | Municipal | OP | 5 | 2005 | 8 | 2007 | OP | 8 | 2007 | 8 | 2007 | OP | 3 | 2007 | 3 | 2007 | N | NG | CC | Y | Electric Utility | 1 | 2 | 1 | 1 | 1C 1B MG
12667 | MN | 56164 | Faribault Energy Park | 2021 | 8 | Many | HRSG1 | CW01 | Natural Gas Fired Combined Cycle | 108 | 35566 | 34822 |  |  |  | 153 | 58795 | 58051 | 600710 | 26371 |  | 574339 |  | 600710 | 0 |  |  |  | 22.373 | 18.268 | 642 | 525 |  |  | 388 |  | (RI) Recirculate: Induced Draft |  | RI | Closed | Fresh | Ground | Wells | Municipal | OP | 5 | 2005 | 8 | 2007 | OP | 8 | 2007 | 8 | 2007 | OP | 3 | 2007 | 3 | 2007 | N | NG | CC | Y | Electric Utility | 1 | 2 | 1 | 1 | 1C 1B MG
12667 | MN | 56164 | Faribault Energy Park | 2021 | 9 | Many | HRSG1 | CW01 | Natural Gas Fired Combined Cycle | 108 | 10856 | 10162 |  |  |  | 153 | 18474 | 17779 | 220182 | 7875 |  | 212307 |  | 220182 | 0 |  |  |  | 7.575 | 6.427 | 745 | 632 |  |  | 143 |  | (RI) Recirculate: Induced Draft |  | RI | Closed | Fresh | Ground | Wells | Municipal | OP | 5 | 2005 | 8 | 2007 | OP | 8 | 2007 | 8 | 2007 | OP | 3 | 2007 | 3 | 2007 | N | NG | CC | Y | Electric Utility | 1 | 2 | 1 | 1 | 1C 1B MG
12667 | MN | 56164 | Faribault Energy Park | 2021 | 10 | Many | HRSG1 | CW01 | Natural Gas Fired Combined Cycle | 108 | 22441 | 21551 |  |  |  | 153 | 38331 | 37441 | 425391 | 14304 |  | 411087 |  | 425391 | 0 |  |  |  | 14.888 | 11.603 | 691 | 538 |  |  | 266 |  | (RI) Recirculate: Induced Draft |  | RI | Closed | Fresh | Ground | Wells | Municipal | OP | 5 | 2005 | 8 | 2007 | OP | 8 | 2007 | 8 | 2007 | OP | 3 | 2007 | 3 | 2007 | N | NG | CC | Y | Electric Utility | 1 | 2 | 1 | 1 | 1C 1B MG
12667 | MN | 56164 | Faribault Energy Park | 2021 | 11 | Many | HRSG1 | CW01 | Natural Gas Fired Combined Cycle | 108 | 18129 | 17358 |  |  |  | 153 | 33969 | 33198 | 374865 | 11797 |  | 363068 |  | 374865 | 0 |  |  |  | 9.804 | 8.491 | 565 | 489 |  |  | 233 |  | (RI) Recirculate: Induced Draft |  | RI | Closed | Fresh | Ground | Wells | Municipal | OP | 5 | 2005 | 8 | 2007 | OP | 8 | 2007 | 8 | 2007 | OP | 3 | 2007 | 3 | 2007 | N | NG | CC | Y | Electric Utility | 1 | 2 | 1 | 1 | 1C 1B MG
12667 | MN | 56164 | Faribault Energy Park | 2021 | 12 | Many | HRSG1 | CW01 | Natural Gas Fired Combined Cycle | 108 | 29430 | 28216 |  |  |  | 153 | 56842 | 55629 | 615132 | 17075 |  | 598057 |  | 615132 | 0 |  |  |  | 15.569 | 12.465 | 552 | 442 |  |  | 364 |  | (RI) Recirculate: Induced Draft |  | RI | Closed | Fresh | Ground | Wells | Municipal | OP | 5 | 2005 | 8 | 2007 | OP | 8 | 2007 | 8 | 2007 | OP | 3 | 2007 | 3 | 2007 | N | NG | CC | Y | Electric Utility | 1 | 2 | 1 | 1 | 1C 1B MG
15296 | NY | 56196 | 500MW CC | 2021 | 1 | Many | Many | ACC | Natural Gas Fired Combined Cycle | 168.7 | 76537 | 74626 |  |  |  | 307 | 135244 | 133337 | 1607855 | 0 |  | 1607855 |  | 1575051 | 32804 | [9 empty] | 605 |  | (DC) Dry Cooling |  | DC | Dry/Hybrid | Fresh | Other | East River |  | OP | 12 | 2005 | 12 | 2005 | OP | 12 | 2005 | 12 | 2005 | OP | 12 | 2005 | 12 | 2005 | N | NG | CC | N/A | Electric Utility | 3 | 3 | 2 | 1 | 1C MB MG
15296 | NY | 56196 | 500MW CC | 2021 | 2 | Many | Many | ACC | Natural Gas Fired Combined Cycle | 168.7 | 62166 | 62161 |  |  |  | 307 | 113208 | 110653 | 1322042 | 0 |  | 1322042 |  | 1322042 | 0 | [9 empty] | 364 |  | (DC) Dry Cooling |  | DC | Dry/Hybrid | Fresh | Other | East River |  | OP | 12 | 2005 | 12 | 2005 | OP | 12 | 2005 | 12 | 2005 | OP | 12 | 2005 | 12 | 2005 | N | NG | CC | N/A | Electric Utility | 3 | 3 | 2 | 1 | 1C MB MG
15296 | NY | 56196 | 500MW CC | 2021 | 3 | Many | Many | ACC | Natural Gas Fired Combined Cycle | 168.7 | 62947 | 62924 |  |  |  | 307 | 106898 | 105985 | 1274928 | 0 |  | 1274928 |  | 1260633 | 14295 | [9 empty] | 435 |  | (DC) Dry Cooling |  | DC | Dry/Hybrid | Fresh | Other | East River |  | OP | 12 | 2005 | 12 | 2005 | OP | 12 | 2005 | 12 | 2005 | OP | 12 | 2005 | 12 | 2005 | N | NG | CC | N/A | Electric Utility | 3 | 3 | 2 | 1 | 1C MB MG
15296 | NY | 56196 | 500MW CC | 2021 | 4 | Many | Many | ACC | Natural Gas Fired Combined Cycle | 168.7 | 71961 | 71950 |  |  |  | 307 | 119169 | 118465 | 1434331 | 0 |  | 1434331 |  | 1434331 | 0 | [9 empty] | 457 |  | (DC) Dry Cooling |  | DC | Dry/Hybrid | Fresh | Other | East River |  | OP | 12 | 2005 | 12 | 2005 | OP | 12 | 2005 | 12 | 2005 | OP | 12 | 2005 | 12 | 2005 | N | NG | CC | N/A | Electric Utility | 3 | 3 | 2 | 1 | 1C MB MG
15296 | NY | 56196 | 500MW CC | 2021 | 5 | Many | Many | ACC | Natural Gas Fired Combined Cycle | 168.7 | 84903 | 84891 |  |  |  | 307 | 142640 | 141225 | 1680620 | 0 |  | 1680620 |  | 1680620 | 0 | [9 empty] | 634 |  | (DC) Dry Cooling |  | DC | Dry/Hybrid | Fresh | Other | East River |  | OP | 12 | 2005 | 12 | 2005 | OP | 12 | 2005 | 12 | 2005 | OP | 12 | 2005 | 12 | 2005 | N | NG | CC | N/A | Electric Utility | 3 | 3 | 2 | 1 | 1C MB MG
15296 | NY | 56196 | 500MW CC | 2021 | 6 | Many | Many | ACC | Natural Gas Fired Combined Cycle | 168.7 | 110583 | 110582 |  |  |  | 307 | 187554 | 187247 | 2181140 | 0 |  | 2181140 |  | 2181140 | 0 | [9 empty] | 699 |  | (DC) Dry Cooling |  | DC | Dry/Hybrid | Fresh | Other | East River |  | OP | 12 | 2005 | 12 | 2005 | OP | 12 | 2005 | 12 | 2005 | OP | 12 | 2005 | 12 | 2005 | N | NG | CC | N/A | Electric Utility | 3 | 3 | 2 | 1 | 1C MB MG
15296 | NY | 56196 | 500MW CC | 2021 | 7 | Many | Many | ACC | Natural Gas Fired Combined Cycle | 168.7 | 110539 | 110536 |  |  |  | 307 | 181252 | 180895 | 2153623 | 0 |  | 2153623 |  | 2153623 | 0 | [9 empty] | 716 |  | (DC) Dry Cooling |  | DC | Dry/Hybrid | Fresh | Other | East River |  | OP | 12 | 2005 | 12 | 2005 | OP | 12 | 2005 | 12 | 2005 | OP | 12 | 2005 | 12 | 2005 | N | NG | CC | N/A | Electric Utility | 3 | 3 | 2 | 1 | 1C MB MG
15296 | NY | 56196 | 500MW CC | 2021 | 8 | Many | Many | ACC | Natural Gas Fired Combined Cycle | 168.7 | 112734 | 112732 |  |  |  | 307 | 188084 | 187660 | 2196842 | 0 |  | 2196842 |  | 2196842 | 0 | [9 empty] | 712 |  | (DC) Dry Cooling |  | DC | Dry/Hybrid | Fresh | Other | East River |  | OP | 12 | 2005 | 12 | 2005 | OP | 12 | 2005 | 12 | 2005 | OP | 12 | 2005 | 12 | 2005 | N | NG | CC | N/A | Electric Utility | 3 | 3 | 2 | 1 | 1C MB MG
15296 | NY | 56196 | 500MW CC | 2021 | 9 | Many | Many | ACC | Natural Gas Fired Combined Cycle | 168.7 | 43379 | 43353 |  |  |  | 307 | 72720 | 71691 | 849122 | 0 |  | 849122 |  | 849122 | 0 | [9 empty] | 268 |  | (DC) Dry Cooling |  | DC | Dry/Hybrid | Fresh | Other | East River |  | OP | 12 | 2005 | 12 | 2005 | OP | 12 | 2005 | 12 | 2005 | OP | 12 | 2005 | 12 | 2005 | N | NG | CC | N/A | Electric Utility | 3 | 3 | 2 | 1 | 1C MB MG
15296 | NY | 56196 | 500MW CC | 2021 | 10 | Many | Many | ACC | Natural Gas Fired Combined Cycle | 168.7 | 69591 | 69571 |  |  |  | 307 | 117913 | 116309 | 1367671 | 0 |  | 1367671 |  | 1367109 | 562 | [9 empty] | 407 |  | (DC) Dry Cooling |  | DC | Dry/Hybrid | Fresh | Other | East River |  | OP | 12 | 2005 | 12 | 2005 | OP | 12 | 2005 | 12 | 2005 | OP | 12 | 2005 | 12 | 2005 | N | NG | CC | N/A | Electric Utility | 3 | 3 | 2 | 1 | 1C MB MG
15296 | NY | 56196 | 500MW CC | 2021 | 11 | Many | Many | ACC | Natural Gas Fired Combined Cycle | 168.7 | 105033 | 105032 |  |  |  | 307 | 183953 | 183341 | 2099138 | 0 |  | 2099138 |  | 2099138 | 0 | [9 empty] | 690 |  | (DC) Dry Cooling |  | DC | Dry/Hybrid | Fresh | Other | East River |  | OP | 12 | 2005 | 12 | 2005 | OP | 12 | 2005 | 12 | 2005 | OP | 12 | 2005 | 12 | 2005 | N | NG | CC | N/A | Electric Utility | 3 | 3 | 2 | 1 | 1C MB MG
15296 | NY | 56196 | 500MW CC | 2021 | 12 | Many | Many | ACC | Natural Gas Fired Combined Cycle | 168.7 | 109979 | 109979 |  |  |  | 307 | 196982 | 196431 | 2235685 | 0 |  | 2235685 |  | 2226294 | 9391 | [9 empty] | 708 |  | (DC) Dry Cooling |  | DC | Dry/Hybrid | Fresh | Other | East River |  | OP | 12 | 2005 | 12 | 2005 | OP | 12 | 2005 | 12 | 2005 | OP | 12 | 2005 | 12 | 2005 | N | NG | CC | N/A | Electric Utility | 3 | 3 | 2 | 1 | 1C MB MG
49896 | NV | 56224 | TS Power Plant | 2021 | 1 | 001 | BLR100 | CTW100 | Conventional Steam Coal | 218.4 | 90084 | 80313 | [6 empty] | 869708 | 869708 |  |  | 865716 |  | 3992 |  |  |  | 47.938 | 15.743 | 597 | 196 | 55 | 18 | 744 |  | (RI) Recirculate: Induced Draft | OT | RI | Other | Fresh | Ground | Wells |  | OP | 6 | 2008 | 6 | 2008 | OP | 6 | 2008 | 6 | 2008 | OP | 6 | 2008 | 6 | 2008 | N | SUB | ST | N/A | IPP Non-CHP | 1 | 1 | 1 | 1 | Simple
49896 | NV | 56224 | TS Power Plant | 2021 | 2 | 001 | BLR100 | CTW100 | Conventional Steam Coal | 218.4 | 102692 | 92866 | [6 empty] | 960243 | 960243 |  |  | 957840 |  | 2402 |  |  |  | 96.9 | 14.965 | 1043 | 161 | 101 | 16 | 672 |  | (RI) Recirculate: Induced Draft | OT | RI | Other | Fresh | Ground | Wells |  | OP | 6 | 2008 | 6 | 2008 | OP | 6 | 2008 | 6 | 2008 | OP | 6 | 2008 | 6 | 2008 | N | SUB | ST | N/A | IPP Non-CHP | 1 | 1 | 1 | 1 | Simple
49896 | NV | 56224 | TS Power Plant | 2021 | 3 | 001 | BLR100 | CTW100 | Conventional Steam Coal | 218.4 | 68556 | 59640 | [6 empty] | 654016 | 654016 |  |  | 652140 |  | 1876 |  |  |  | 132.5 | 10.156 | 2222 | 170 | 203 | 16 | 744 |  | (RI) Recirculate: Induced Draft | OT | RI | Other | Fresh | Ground | Wells |  | OP | 6 | 2008 | 6 | 2008 | OP | 6 | 2008 | 6 | 2008 | OP | 6 | 2008 | 6 | 2008 | N | SUB | ST | N/A | IPP Non-CHP | 1 | 1 | 1 | 1 | Simple
49896 | NV | 56224 | TS Power Plant | 2021 | 4 | 001 | BLR100 | CTW100 | Conventional Steam Coal | 218.4 | 0 | 0 | [6 empty] | 0 | 0 |  |  | 0 |  | 0 |  |  |  | 13.4 | 0.639 |  |  |  |  | 720 |  | (RI) Recirculate: Induced Draft | OT | RI | Other | Fresh | Ground | Wells |  | OP | 6 | 2008 | 6 | 2008 | OP | 6 | 2008 | 6 | 2008 | OP | 6 | 2008 | 6 | 2008 | N | SUB | ST | N/A | IPP Non-CHP | 1 | 1 | 1 | 1 | Simple
49896 | NV | 56224 | TS Power Plant | 2021 | 5 | 001 | BLR100 | CTW100 | Conventional Steam Coal | 218.4 | 37082 | 33354 | [6 empty] | 369737 | 369737 |  |  | 363018 |  | 6719 |  |  |  | 15.2 | 5.626 | 456 | 169 | 41 | 15 | 744 |  | (RI) Recirculate: Induced Draft | OT | RI | Other | Fresh | Ground | Wells |  | OP | 6 | 2008 | 6 | 2008 | OP | 6 | 2008 | 6 | 2008 | OP | 6 | 2008 | 6 | 2008 | N | SUB | ST | N/A | IPP Non-CHP | 1 | 1 | 1 | 1 | Simple
49896 | NV | 56224 | TS Power Plant | 2021 | 6 | 001 | BLR100 | CTW100 | Conventional Steam Coal | 218.4 | 141987 | 130126 | [6 empty] | 1260819 | 1260819 |  |  | 1258606 |  | 2213 |  |  |  | 23.8 | 31.906 | 183 | 245 | 19 | 25 | 720 |  | (RI) Recirculate: Induced Draft | OT | RI | Other | Fresh | Ground | Wells |  | OP | 6 | 2008 | 6 | 2008 | OP | 6 | 2008 | 6 | 2008 | OP | 6 | 2008 | 6 | 2008 | N | SUB | ST | N/A | IPP Non-CHP | 1 | 1 | 1 | 1 | Simple
49896 | NV | 56224 | TS Power Plant | 2021 | 7 | 001 | BLR100 | CTW100 | Conventional Steam Coal | 218.4 | 145194 | 132870 | [6 empty] | 1308004 | 1308004 |  |  | 1307497 |  | 507 |  |  |  | 32.6 | 31.701 | 245 | 239 | 25 | 24 | 744 |  | (RI) Recirculate: Induced Draft | OT | RI | Other | Fresh | Ground | Wells |  | OP | 6 | 2008 | 6 | 2008 | OP | 6 | 2008 | 6 | 2008 | OP | 6 | 2008 | 6 | 2008 | N | SUB | ST | N/A | IPP Non-CHP | 1 | 1 | 1 | 1 | Simple
49896 | NV | 56224 | TS Power Plant | 2021 | 8 | 001 | BLR100 | CTW100 | Conventional Steam Coal | 218.4 | 157430 | 144598 | [6 empty] | 1409333 | 1409333 |  |  | 1408728 |  | 605 |  |  |  | 40.6 | 26.684 | 281 | 185 | 29 | 19 | 744 |  | (RI) Recirculate: Induced Draft | OT | RI | Other | Fresh | Ground | Wells |  | OP | 6 | 2008 | 6 | 2008 | OP | 6 | 2008 | 6 | 2008 | OP | 6 | 2008 | 6 | 2008 | N | SUB | ST | N/A | IPP Non-CHP | 1 | 1 | 1 | 1 | Simple
49896 | NV | 56224 | TS Power Plant | 2021 | 9 | 001 | BLR100 | CTW100 | Conventional Steam Coal | 218.4 | 152237 | 139814 | [6 empty] | 1358291 | 1358291 |  |  | 1358147 |  | 145 |  |  |  | 48.3 | 27.027 | 345 | 193 | 36 | 20 | 720 |  | (RI) Recirculate: Induced Draft | OT | RI | Other | Fresh | Ground | Wells |  | OP | 6 | 2008 | 6 | 2008 | OP | 6 | 2008 | 6 | 2008 | OP | 6 | 2008 | 6 | 2008 | N | SUB | ST | N/A | IPP Non-CHP | 1 | 1 | 1 | 1 | Simple
49896 | NV | 56224 | TS Power Plant | 2021 | 10 | 001 | BLR100 | CTW100 | Conventional Steam Coal | 218.4 | 130909 | 119443 | [6 empty] | 1205275 | 1205275 |  |  | 1203799 |  | 1476 |  |  |  | 51.6 | 9.538 | 432 | 80 | 43 | 8 | 744 |  | (RI) Recirculate: Induced Draft | OT | RI | Other | Fresh | Ground | Wells |  | OP | 6 | 2008 | 6 | 2008 | OP | 6 | 2008 | 6 | 2008 | OP | 6 | 2008 | 6 | 2008 | N | SUB | ST | N/A | IPP Non-CHP | 1 | 1 | 1 | 1 | Simple
49896 | NV | 56224 | TS Power Plant | 2021 | 11 | 001 | BLR100 | CTW100 | Conventional Steam Coal | 218.4 | 133174 | 125930 | [6 empty] | 1238767 | 1238767 |  |  | 1236632 |  | 2135 |  |  |  | 54.6 | 7.836 | 434 | 62 | 44 | 6 | 720 |  | (RI) Recirculate: Induced Draft | OT | RI | Other | Fresh | Ground | Wells |  | OP | 6 | 2008 | 6 | 2008 | OP | 6 | 2008 | 6 | 2008 | OP | 6 | 2008 | 6 | 2008 | N | SUB | ST | N/A | IPP Non-CHP | 1 | 1 | 1 | 1 | Simple
49896 | NV | 56224 | TS Power Plant | 2021 | 12 | 001 | BLR100 | CTW100 | Conventional Steam Coal | 218.4 | 145956 | 133387 | [6 empty] | 1301777 | 1301777 |  |  | 1299483 |  | 2295 |  |  |  | 57.6 | 7.625 | 432 | 57 | 44 | 6 | 744 |  | (RI) Recirculate: Induced Draft | OT | RI | Other | Fresh | Ground | Wells |  | OP | 6 | 2008 | 6 | 2008 | OP | 6 | 2008 | 6 | 2008 | OP | 6 | 2008 | 6 | 2008 | N | SUB | ST | N/A | IPP Non-CHP | 1 | 1 | 1 | 1 | Simple
15248 | OR | 56227 | Port Westward | 2021 | 1 | Many | HRSG01 | CTW001 | Natural Gas Fired Combined Cycle | 136 | 99947 | 99947 |  |  |  | 256 | 187819 | 181257 | 1917383 | 33938 |  | 1883445 |  | 1917383 |  |  |  |  | 45.028 | 40.04 | 451 | 401 |  |  | 744 | 16 | (RI) Recirculate: Induced Draft |  | RI | Closed | Fresh | Surface | COLUMBIA RIVER | Columbia River | OP | 6 | 2007 | 6 | 2007 | OP | 3 | 2007 | 3 | 2007 | OP | 6 | 2007 | 6 | 2007 | N | NG | CC | Y | Electric Utility | 1 | 2 | 1 | 1 | 1C 1B MG
15248 | OR | 56227 | Port Westward | 2021 | 2 | Many | HRSG01 | CTW001 | Natural Gas Fired Combined Cycle | 136 | 89928 | 89928 |  |  |  | 256 | 166913 | 160973 | 1740649 | 39775 |  | 1700874 |  | 1740649 |  |  |  |  | 39.706 | 34.773 | 442 | 387 |  |  | 672 | 16 | (RI) Recirculate: Induced Draft |  | RI | Closed | Fresh | Surface | COLUMBIA RIVER | Columbia River | OP | 6 | 2007 | 6 | 2007 | OP | 3 | 2007 | 3 | 2007 | OP | 6 | 2007 | 6 | 2007 | N | NG | CC | Y | Electric Utility | 1 | 2 | 1 | 1 | 1C 1B MG
15248 | OR | 56227 | Port Westward | 2021 | 3 | Many | HRSG01 | CTW001 | Natural Gas Fired Combined Cycle | 136 | 104392 | 104392 |  |  |  | 256 | 187855 | 181393 | 1995200 | 71791 |  | 1923408 |  | 1995200 |  |  |  |  | 47.753 | 42.403 | 457 | 406 |  |  | 743 | 16 | (RI) Recirculate: Induced Draft |  | RI | Closed | Fresh | Surface | COLUMBIA RIVER | Columbia River | OP | 6 | 2007 | 6 | 2007 | OP | 3 | 2007 | 3 | 2007 | OP | 6 | 2007 | 6 | 2007 | N | NG | CC | Y | Electric Utility | 1 | 2 | 1 | 1 | 1C 1B MG
15248 | OR | 56227 | Port Westward | 2021 | 4 | Many | HRSG01 | CTW001 | Natural Gas Fired Combined Cycle | 136 | 104471 | 104471 |  |  |  | 256 | 183328 | 176999 | 1965777 | 88450 |  | 1877326 |  | 1965777 |  |  |  |  | 53.067 | 45.992 | 508 | 440 |  |  | 720 | 16 | (RI) Recirculate: Induced Draft |  | RI | Closed | Fresh | Surface | COLUMBIA RIVER | Columbia River | OP | 6 | 2007 | 6 | 2007 | OP | 3 | 2007 | 3 | 2007 | OP | 6 | 2007 | 6 | 2007 | N | NG | CC | Y | Electric Utility | 1 | 2 | 1 | 1 | 1C 1B MG
15248 | OR | 56227 | Port Westward | 2021 | 5 | Many | HRSG01 | CTW001 | Natural Gas Fired Combined Cycle | 136 | 69196 | 69196 |  |  |  | 256 | 124061 | 119640 | 1330442 | 43112 |  | 1287330 |  | 1330442 |  |  |  |  | 35.301 | 30.358 | 510 | 439 |  |  | 504 | 16 | (RI) Recirculate: Induced Draft |  | RI | Closed | Fresh | Surface | COLUMBIA RIVER | Columbia River | OP | 6 | 2007 | 6 | 2007 | OP | 3 | 2007 | 3 | 2007 | OP | 6 | 2007 | 6 | 2007 | N | NG | CC | Y | Electric Utility | 1 | 2 | 1 | 1 | 1C 1B MG
15248 | OR | 56227 | Port Westward | 2021 | 6 | Many | HRSG01 | CTW001 | Natural Gas Fired Combined Cycle | 136 | 79767 | 79767 |  |  |  | 256 | 138184 | 133107 | 1508559 | 53259 |  | 1455300 |  | 1508559 |  |  |  |  | 44.353 | 40.126 | 556 | 503 |  |  | 621 | 16 | (RI) Recirculate: Induced Draft |  | RI | Closed | Fresh | Surface | COLUMBIA RIVER | Columbia River | OP | 6 | 2007 | 6 | 2007 | OP | 3 | 2007 | 3 | 2007 | OP | 6 | 2007 | 6 | 2007 | N | NG | CC | Y | Electric Utility | 1 | 2 | 1 | 1 | 1C 1B MG
15248 | OR | 56227 | Port Westward | 2021 | 7 | Many | HRSG01 | CTW001 | Natural Gas Fired Combined Cycle | 136 | 103993 | 103993 |  |  |  | 256 | 179082 | 172651 | 1951368 | 75697 |  | 1875671 |  | 1951368 |  |  |  |  | 57.84 | 51.927 | 556 | 499 |  |  | 744 | 16 | (RI) Recirculate: Induced Draft |  | RI | Closed | Fresh | Surface | COLUMBIA RIVER | Columbia River | OP | 6 | 2007 | 6 | 2007 | OP | 3 | 2007 | 3 | 2007 | OP | 6 | 2007 | 6 | 2007 | N | NG | CC | Y | Electric Utility | 1 | 2 | 1 | 1 | 1C 1B MG
15248 | OR | 56227 | Port Westward | 2021 | 8 | Many | HRSG01 | CTW001 | Natural Gas Fired Combined Cycle | 136 | 102802 | 102802 |  |  |  | 256 | 182738 | 176337 | 1950334 | 54805 |  | 1895529 |  | 1950334 |  |  |  |  | 58.625 | 51.516 | 570 | 501 |  |  | 744 | 16 | (RI) Recirculate: Induced Draft |  | RI | Closed | Fresh | Surface | COLUMBIA RIVER | Columbia River | OP | 6 | 2007 | 6 | 2007 | OP | 3 | 2007 | 3 | 2007 | OP | 6 | 2007 | 6 | 2007 | N | NG | CC | Y | Electric Utility | 1 | 2 | 1 | 1 | 1C 1B MG
15248 | OR | 56227 | Port Westward | 2021 | 9 | Many | HRSG01 | CTW001 | Natural Gas Fired Combined Cycle | 136 | 67091 | 67091 |  |  |  | 256 | 124481 | 119791 | 1311230 | 17154 |  | 1294076 |  | 1311230 |  |  |  |  | 36.888 | 32.471 | 550 | 484 |  |  | 509 | 16 | (RI) Recirculate: Induced Draft |  | RI | Closed | Fresh | Surface | COLUMBIA RIVER | Columbia River | OP | 6 | 2007 | 6 | 2007 | OP | 3 | 2007 | 3 | 2007 | OP | 6 | 2007 | 6 | 2007 | N | NG | CC | Y | Electric Utility | 1 | 2 | 1 | 1 | 1C 1B MG
15248 | OR | 56227 | Port Westward | 2021 | 10 | Many | HRSG01 | CTW001 | Natural Gas Fired Combined Cycle | 136 | 83999 | 83999 |  |  |  | 256 | 157526 | 151790 | 1653034 | 15097 |  | 1637937 |  | 1653034 |  |  |  |  | 41.929 | 36.788 | 499 | 438 |  |  | 647 | 16 | (RI) Recirculate: Induced Draft |  | RI | Closed | Fresh | Surface | COLUMBIA RIVER | Columbia River | OP | 6 | 2007 | 6 | 2007 | OP | 3 | 2007 | 3 | 2007 | OP | 6 | 2007 | 6 | 2007 | N | NG | CC | Y | Electric Utility | 1 | 2 | 1 | 1 | 1C 1B MG
15248 | OR | 56227 | Port Westward | 2021 | 11 | Many | HRSG01 | CTW001 | Natural Gas Fired Combined Cycle | 136 | 92467 | 92467 |  |  |  | 256 | 171116 | 165067 | 1792956 | 20015 |  | 1772942 |  | 1792956 |  |  |  |  | 43.518 | 38.593 | 471 | 417 |  |  | 720 | 16 | (RI) Recirculate: Induced Draft |  | RI | Closed | Fresh | Surface | COLUMBIA RIVER | Columbia River | OP | 6 | 2007 | 6 | 2007 | OP | 3 | 2007 | 3 | 2007 | OP | 6 | 2007 | 6 | 2007 | N | NG | CC | Y | Electric Utility | 1 | 2 | 1 | 1 | 1C 1B MG
15248 | OR | 56227 | Port Westward | 2021 | 12 | Many | HRSG01 | CTW001 | Natural Gas Fired Combined Cycle | 136 | 64966 | 64966 |  |  |  | 256 | 121429 | 116617 | 1271724 | 14434 |  | 1257289 |  | 1271724 |  |  |  |  | 27.698 | 24.521 | 426 | 377 |  |  | 516 | 16 | (RI) Recirculate: Induced Draft |  | RI | Closed | Fresh | Surface | COLUMBIA RIVER | Columbia River | OP | 6 | 2007 | 6 | 2007 | OP | 3 | 2007 | 3 | 2007 | OP | 6 | 2007 | 6 | 2007 | N | NG | CC | Y | Electric Utility | 1 | 2 | 1 | 1 | 1C 1B MG
49950 | NY | 56234 | Caithness Long Island Energy Center | 2021 | 1 | Many | HRSG01 | ACC01 | Natural Gas Fired Combined Cycle | 129.6 | 90784 | 90784 |  |  |  | 188 | 149418 | 143442 | 1749299 | 142594 |  | 1606705 |  | 1749299 | 0 | [9 empty] | 744 |  | (DC) Dry Cooling |  | DC | Dry/Hybrid | Other |  | Municipal |  | OP | 8 | 2009 | 8 | 2009 | OP | 6 | 2009 | 6 | 2009 | OP | 6 | 2009 | 6 | 2009 | N | NG | CC | Y | IPP Non-CHP | 1 | 2 | 1 | 1 | 1C 1B MG
49950 | NY | 56234 | Caithness Long Island Energy Center | 2021 | 2 | Many | HRSG01 | ACC01 | Natural Gas Fired Combined Cycle | 129.6 | 80441 | 80441 |  |  |  | 188 | 135614 | 130342 | 1575813 | 108924 |  | 1466888 |  | 1564217 | 11595 | [9 empty] | 672 |  | (DC) Dry Cooling |  | DC | Dry/Hybrid | Other |  | Municipal |  | OP | 8 | 2009 | 8 | 2009 | OP | 6 | 2009 | 6 | 2009 | OP | 6 | 2009 | 6 | 2009 | N | NG | CC | Y | IPP Non-CHP | 1 | 2 | 1 | 1 | 1C 1B MG
49950 | NY | 56234 | Caithness Long Island Energy Center | 2021 | 3 | Many | HRSG01 | ACC01 | Natural Gas Fired Combined Cycle | 129.6 | 83466 | 83466 |  |  |  | 188 | 145352 | 139478 | 1649305 | 72731 |  | 1576575 |  | 1649305 | 0 | [9 empty] | 743 |  | (DC) Dry Cooling |  | DC | Dry/Hybrid | Other |  | Municipal |  | OP | 8 | 2009 | 8 | 2009 | OP | 6 | 2009 | 6 | 2009 | OP | 6 | 2009 | 6 | 2009 | N | NG | CC | Y | IPP Non-CHP | 1 | 2 | 1 | 1 | 1C 1B MG
49950 | NY | 56234 | Caithness Long Island Energy Center | 2021 | 4 | Many | HRSG01 | ACC01 | Natural Gas Fired Combined Cycle | 129.6 | 52715 | 52715 |  |  |  | 188 | 93044 | 88944 | 1039383 | 33678 |  | 1005705 |  | 1036061 | 3322 | [9 empty] | 494 |  | (DC) Dry Cooling |  | DC | Dry/Hybrid | Other |  | Municipal |  | OP | 8 | 2009 | 8 | 2009 | OP | 6 | 2009 | 6 | 2009 | OP | 6 | 2009 | 6 | 2009 | N | NG | CC | Y | IPP Non-CHP | 1 | 2 | 1 | 1 | 1C 1B MG
49950 | NY | 56234 | Caithness Long Island Energy Center | 2021 | 5 | Many | HRSG01 | ACC01 | Natural Gas Fired Combined Cycle | 129.6 | 80550 | 80550 |  |  |  | 188 | 135626 | 129497 | 1522241 | 65400 |  | 1456841 |  | 1522241 | 0 | [9 empty] | 744 |  | (DC) Dry Cooling |  | DC | Dry/Hybrid | Other |  | Municipal |  | OP | 8 | 2009 | 8 | 2009 | OP | 6 | 2009 | 6 | 2009 | OP | 6 | 2009 | 6 | 2009 | N | NG | CC | Y | IPP Non-CHP | 1 | 2 | 1 | 1 | 1C 1B MG
49950 | NY | 56234 | Caithness Long Island Energy Center | 2021 | 6 | Many | HRSG01 | ACC01 | Natural Gas Fired Combined Cycle | 129.6 | 88260 | 88260 |  |  |  | 188 | 128940 | 122373 | 1554759 | 152495 |  | 1402264 |  | 1554759 | 0 | [9 empty] | 720 |  | (DC) Dry Cooling |  | DC | Dry/Hybrid | Other |  | Municipal |  | OP | 8 | 2009 | 8 | 2009 | OP | 6 | 2009 | 6 | 2009 | OP | 6 | 2009 | 6 | 2009 | N | NG | CC | Y | IPP Non-CHP | 1 | 2 | 1 | 1 | 1C 1B MG
49950 | NY | 56234 | Caithness Long Island Energy Center | 2021 | 7 | Many | HRSG01 | ACC01 | Natural Gas Fired Combined Cycle | 129.6 | 92284 | 92284 |  |  |  | 188 | 130172 | 123223 | 1601699 | 170531 |  | 1431168 |  | 1601699 | 0 | [9 empty] | 744 |  | (DC) Dry Cooling |  | DC | Dry/Hybrid | Other |  | Municipal |  | OP | 8 | 2009 | 8 | 2009 | OP | 6 | 2009 | 6 | 2009 | OP | 6 | 2009 | 6 | 2009 | N | NG | CC | Y | IPP Non-CHP | 1 | 2 | 1 | 1 | 1C 1B MG
49950 | NY | 56234 | Caithness Long Island Energy Center | 2021 | 8 | Many | HRSG01 | ACC01 | Natural Gas Fired Combined Cycle | 129.6 | 98204 | 98204 |  |  |  | 188 | 130919 | 123769 | 1665009 | 221515 |  | 1443495 |  | 1665009 | 0 | [9 empty] | 744 |  | (DC) Dry Cooling |  | DC | Dry/Hybrid | Other |  | Municipal |  | OP | 8 | 2009 | 8 | 2009 | OP | 6 | 2009 | 6 | 2009 | OP | 6 | 2009 | 6 | 2009 | N | NG | CC | Y | IPP Non-CHP | 1 | 2 | 1 | 1 | 1C 1B MG
49950 | NY | 56234 | Caithness Long Island Energy Center | 2021 | 9 | Many | HRSG01 | ACC01 | Natural Gas Fired Combined Cycle | 129.6 | 85797 | 85797 |  |  |  | 188 | 121299 | 114900 | 1499318 | 179792 |  | 1319526 |  | 1499318 | 0 | [9 empty] | 656 |  | (DC) Dry Cooling |  | DC | Dry/Hybrid | Other |  | Municipal |  | OP | 8 | 2009 | 8 | 2009 | OP | 6 | 2009 | 6 | 2009 | OP | 6 | 2009 | 6 | 2009 | N | NG | CC | Y | IPP Non-CHP | 1 | 2 | 1 | 1 | 1C 1B MG
49950 | NY | 56234 | Caithness Long Island Energy Center | 2021 | 10 | Many | HRSG01 | ACC01 | Natural Gas Fired Combined Cycle | 129.6 | 63131 | 63131 |  |  |  | 188 | 96712 | 91800 | 1146849 | 101570 |  | 1045279 |  | 1145685 | 1164 | [9 empty] | 522 |  | (DC) Dry Cooling |  | DC | Dry/Hybrid | Other |  | Municipal |  | OP | 8 | 2009 | 8 | 2009 | OP | 6 | 2009 | 6 | 2009 | OP | 6 | 2009 | 6 | 2009 | N | NG | CC | Y | IPP Non-CHP | 1 | 2 | 1 | 1 | 1C 1B MG
49950 | NY | 56234 | Caithness Long Island Energy Center | 2021 | 11 | Many | HRSG01 | ACC01 | Natural Gas Fired Combined Cycle | 129.6 | 85200 | 85200 |  |  |  | 188 | 141250 | 135227 | 1606187 | 101193 |  | 1504994 |  | 1606187 | 0 | [9 empty] | 720 |  | (DC) Dry Cooling |  | DC | Dry/Hybrid | Other |  | Municipal |  | OP | 8 | 2009 | 8 | 2009 | OP | 6 | 2009 | 6 | 2009 | OP | 6 | 2009 | 6 | 2009 | N | NG | CC | Y | IPP Non-CHP | 1 | 2 | 1 | 1 | 1C 1B MG
49950 | NY | 56234 | Caithness Long Island Energy Center | 2021 | 12 | Many | HRSG01 | ACC01 | Natural Gas Fired Combined Cycle | 129.6 | 97642 | 97642 |  |  |  | 188 | 145682 | 139297 | 1749121 | 193706 |  | 1555415 |  | 1749121 | 0 | [9 empty] | 744 |  | (DC) Dry Cooling |  | DC | Dry/Hybrid | Other |  | Municipal |  | OP | 8 | 2009 | 8 | 2009 | OP | 6 | 2009 | 6 | 2009 | OP | 6 | 2009 | 6 | 2009 | N | NG | CC | Y | IPP Non-CHP | 1 | 2 | 1 | 1 | 1C 1B MG
14354 | UT | 56237 | Lake Side Power Plant | 2021 | 1 | Many | Many | CS01 | Natural Gas Fired Combined Cycle | 209 | 78145 | 78145 |  |  |  | 338 | 163659 | 156838 | 1723780 | 0 |  | 1723780 |  | 1723780 |  |  |  |  | 46.179 | 41.317 | 591 | 529 |  |  | 744 | 200 | (RI) Recirculate: Induced Draft |  | RI | Closed | Fresh | Ground | Wells | no discharge | OP | 9 | 2007 | 9 | 2007 | OP | 9 | 2007 | 9 | 2007 | OP | 9 | 2007 | 9 | 2007 | N | NG | CC | Y | Electric Utility | 1 | 3 | 2 | 1 | 1C MB MG
14354 | UT | 56237 | Lake Side Power Plant | 2021 | 2 | Many | Many | CS01 | Natural Gas Fired Combined Cycle | 209 | 71795 | 71795 |  |  |  | 338 | 144867 | 138566 | 1534600 | 0 |  | 1534600 |  | 1534600 |  |  |  |  | 43.25 | 38.066 | 602 | 530 |  |  | 672 | 200 | (RI) Recirculate: Induced Draft |  | RI | Closed | Fresh | Ground | Wells | no discharge | OP | 9 | 2007 | 9 | 2007 | OP | 9 | 2007 | 9 | 2007 | OP | 9 | 2007 | 9 | 2007 | N | NG | CC | Y | Electric Utility | 1 | 3 | 2 | 1 | 1C MB MG
14354 | UT | 56237 | Lake Side Power Plant | 2021 | 3 | Many | Many | CS01 | Natural Gas Fired Combined Cycle | 209 | 78638 | 78638 |  |  |  | 338 | 160219 | 153226 | 1711015 | 0 |  | 1711015 |  | 1711015 |  |  |  |  | 49.565 | 43.89 | 630 | 558 |  |  | 743 | 200 | (RI) Recirculate: Induced Draft |  | RI | Closed | Fresh | Ground | Wells | no discharge | OP | 9 | 2007 | 9 | 2007 | OP | 9 | 2007 | 9 | 2007 | OP | 9 | 2007 | 9 | 2007 | N | NG | CC | Y | Electric Utility | 1 | 3 | 2 | 1 | 1C MB MG
14354 | UT | 56237 | Lake Side Power Plant | 2021 | 4 | Many | Many | CS01 | Natural Gas Fired Combined Cycle | 209 | 90673 | 90673 |  |  |  | 338 | 171013 | 163625 | 1846976 | 0 |  | 1846976 |  | 1846976 |  |  |  |  | 57.86 | 51.199 | 638 | 565 |  |  | 720 | 200 | (RI) Recirculate: Induced Draft |  | RI | Closed | Fresh | Ground | Wells | no discharge | OP | 9 | 2007 | 9 | 2007 | OP | 9 | 2007 | 9 | 2007 | OP | 9 | 2007 | 9 | 2007 | N | NG | CC | Y | Electric Utility | 1 | 3 | 2 | 1 | 1C MB MG
14354 | UT | 56237 | Lake Side Power Plant | 2021 | 5 | Many | Many | CS01 | Natural Gas Fired Combined Cycle | 209 | 82239 | 82239 |  |  |  | 338 | 155564 | 148383 | 1713780 | 0 |  | 1713780 |  | 1713780 |  |  |  |  | 60.659 | 53.417 | 738 | 650 |  |  | 744 | 200 | (RI) Recirculate: Induced Draft |  | RI | Closed | Fresh | Ground | Wells | no discharge | OP | 9 | 2007 | 9 | 2007 | OP | 9 | 2007 | 9 | 2007 | OP | 9 | 2007 | 9 | 2007 | N | NG | CC | Y | Electric Utility | 1 | 3 | 2 | 1 | 1C MB MG
14354 | UT | 56237 | Lake Side Power Plant | 2021 | 6 | Many | Many | CS01 | Natural Gas Fired Combined Cycle | 209 | 94032 | 94032 |  |  |  | 338 | 176770 | 169203 | 1969869 | 0 |  | 1969869 |  | 1969869 |  |  |  |  | 79.455 | 69.716 | 845 | 741 |  |  | 720 | 200 | (RI) Recirculate: Induced Draft |  | RI | Closed | Fresh | Ground | Wells | no discharge | OP | 9 | 2007 | 9 | 2007 | OP | 9 | 2007 | 9 | 2007 | OP | 9 | 2007 | 9 | 2007 | N | NG | CC | Y | Electric Utility | 1 | 3 | 2 | 1 | 1C MB MG
14354 | UT | 56237 | Lake Side Power Plant | 2021 | 7 | Many | Many | CS01 | Natural Gas Fired Combined Cycle | 209 | 105446 | 105446 |  |  |  | 338 | 198495 | 190322 | 2153805 | 0 |  | 2153805 |  | 2153805 |  |  |  |  | 72.535 | 63.042 | 688 | 598 |  |  | 744 | 200 | (RI) Recirculate: Induced Draft |  | RI | Closed | Fresh | Ground | Wells | no discharge | OP | 9 | 2007 | 9 | 2007 | OP | 9 | 2007 | 9 | 2007 | OP | 9 | 2007 | 9 | 2007 | N | NG | CC | Y | Electric Utility | 1 | 3 | 2 | 1 | 1C MB MG
14354 | UT | 56237 | Lake Side Power Plant | 2021 | 8 | Many | Many | CS01 | Natural Gas Fired Combined Cycle | 209 | 87767 | 87767 |  |  |  | 338 | 163195 | 156216 | 1784857 | 0 |  | 1784857 |  | 1784857 |  |  |  |  | 55.601 | 46.997 | 634 | 535 |  |  | 618 | 200 | (RI) Recirculate: Induced Draft |  | RI | Closed | Fresh | Ground | Wells | no discharge | OP | 9 | 2007 | 9 | 2007 | OP | 9 | 2007 | 9 | 2007 | OP | 9 | 2007 | 9 | 2007 | N | NG | CC | Y | Electric Utility | 1 | 3 | 2 | 1 | 1C MB MG
14354 | UT | 56237 | Lake Side Power Plant | 2021 | 9 | Many | Many | CS01 | Natural Gas Fired Combined Cycle | 209 | 96536 | 96536 |  |  |  | 338 | 172103 | 164672 | 1904023 | 0 |  | 1904023 |  | 1904023 |  |  |  |  | 70.723 | 61.737 | 733 | 640 |  |  | 716 | 200 | (RI) Recirculate: Induced Draft |  | RI | Closed | Fresh | Ground | Wells | no discharge | OP | 9 | 2007 | 9 | 2007 | OP | 9 | 2007 | 9 | 2007 | OP | 9 | 2007 | 9 | 2007 | N | NG | CC | Y | Electric Utility | 1 | 3 | 2 | 1 | 1C MB MG
14354 | UT | 56237 | Lake Side Power Plant | 2021 | 10 | Many | Many | CS01 | Natural Gas Fired Combined Cycle | 209 | 113057 | 113057 |  |  |  | 338 | 197542 | 189545 | 2196484 | 0 |  | 2196484 |  | 2196484 |  |  |  |  | 68.209 | 61.75 | 603 | 546 |  |  | 744 | 200 | (RI) Recirculate: Induced Draft |  | RI | Closed | Fresh | Ground | Wells | no discharge | OP | 9 | 2007 | 9 | 2007 | OP | 9 | 2007 | 9 | 2007 | OP | 9 | 2007 | 9 | 2007 | N | NG | CC | Y | Electric Utility | 1 | 3 | 2 | 1 | 1C MB MG
14354 | UT | 56237 | Lake Side Power Plant | 2021 | 11 | Many | Many | CS01 | Natural Gas Fired Combined Cycle | 209 | 92940 | 92940 |  |  |  | 338 | 165374 | 158617 | 1859024 | 0 |  | 1859024 |  | 1859024 |  |  |  |  | 54.633 | 48.083 | 588 | 517 |  |  | 639 | 200 | (RI) Recirculate: Induced Draft |  | RI | Closed | Fresh | Ground | Wells | no discharge | OP | 9 | 2007 | 9 | 2007 | OP | 9 | 2007 | 9 | 2007 | OP | 9 | 2007 | 9 | 2007 | N | NG | CC | Y | Electric Utility | 1 | 3 | 2 | 1 | 1C MB MG
14354 | UT | 56237 | Lake Side Power Plant | 2021 | 12 | Many | Many | CS01 | Natural Gas Fired Combined Cycle | 209 | 115274 | 115274 |  |  |  | 338 | 209210 | 201204 | 2292464 | 0 |  | 2292464 |  | 2292464 |  |  |  |  | 62.071 | 55.007 | 538 | 477 |  |  | 729 | 200 | (RI) Recirculate: Induced Draft |  | RI | Closed | Fresh | Ground | Wells | no discharge | OP | 9 | 2007 | 9 | 2007 | OP | 9 | 2007 | 9 | 2007 | OP | 9 | 2007 | 9 | 2007 | N | NG | CC | Y | Electric Utility | 1 | 3 | 2 | 1 | 1C MB MG
14354 | UT | 56237 | Lake Side Power Plant | 2021 | 1 | Many | Many | Many | Natural Gas Fired Combined Cycle | 273 | 86879 | 86879 |  |  |  | 356 | 172775 | 165875 | 1852331 | 0 |  | 1852331 |  | 1852331 |  |  |  |  | 49.623 | 44.398 | 571 | 511 |  |  | 744 | 200 | (RI) Recirculate: Induced Draft |  | RI | Closed | Fresh | Ground | Wells | no discharge | OP | 5 | 2014 | 5 | 2014 | OP | 6 | 2014 | 6 | 2014 | OP | 6 | 2014 | 6 | 2014 | N | NG | CC | Y | Electric Utility | 1 | 3 | 2 | 2 | Complex
14354 | UT | 56237 | Lake Side Power Plant | 2021 | 2 | Many | Many | Many | Natural Gas Fired Combined Cycle | 273 | 74740 | 74740 |  |  |  | 356 | 147929 | 141740 | 1582455 | 0 |  | 1582455 |  | 1582455 |  |  |  |  | 44.598 | 39.253 | 597 | 525 |  |  | 672 | 200 | (RI) Recirculate: Induced Draft |  | RI | Closed | Fresh | Ground | Wells | no discharge | OP | 5 | 2014 | 5 | 2014 | OP | 6 | 2014 | 6 | 2014 | OP | 6 | 2014 | 6 | 2014 | N | NG | CC | Y | Electric Utility | 1 | 3 | 2 | 2 | Complex
14354 | UT | 56237 | Lake Side Power Plant | 2021 | 3 | Many | Many | Many | Natural Gas Fired Combined Cycle | 273 | 67541 | 67541 |  |  |  | 356 | 138852 | 132444 | 1490114 | 0 |  | 1490114 |  | 1490114 |  |  |  |  | 43.166 | 38.224 | 639 | 566 |  |  | 743 | 200 | (RI) Recirculate: Induced Draft |  | RI | Closed | Fresh | Ground | Wells | no discharge | OP | 5 | 2014 | 5 | 2014 | OP | 6 | 2014 | 6 | 2014 | OP | 6 | 2014 | 6 | 2014 | N | NG | CC | Y | Electric Utility | 1 | 3 | 2 | 2 | Complex
14354 | UT | 56237 | Lake Side Power Plant | 2021 | 4 | Many | Many | Many | Natural Gas Fired Combined Cycle | 273 | 76546 | 76546 |  |  |  | 356 | 145286 | 138739 | 1568062 | 0 |  | 1568062 |  | 1568062 |  |  |  |  | 49.123 | 43.467 | 642 | 568 |  |  | 720 | 200 | (RI) Recirculate: Induced Draft |  | RI | Closed | Fresh | Ground | Wells | no discharge | OP | 5 | 2014 | 5 | 2014 | OP | 6 | 2014 | 6 | 2014 | OP | 6 | 2014 | 6 | 2014 | N | NG | CC | Y | Electric Utility | 1 | 3 | 2 | 2 | Complex
14354 | UT | 56237 | Lake Side Power Plant | 2021 | 5 | Many | Many | Many | Natural Gas Fired Combined Cycle | 273 | 107244 | 107244 |  |  |  | 356 | 185415 | 177413 | 2040374 | 0 |  | 2040374 |  | 2040374 |  |  |  |  | 72.219 | 63.596 | 673 | 593 |  |  | 744 | 200 | (RI) Recirculate: Induced Draft |  | RI | Closed | Fresh | Ground | Wells | no discharge | OP | 5 | 2014 | 5 | 2014 | OP | 6 | 2014 | 6 | 2014 | OP | 6 | 2014 | 6 | 2014 | N | NG | CC | Y | Electric Utility | 1 | 3 | 2 | 2 | Complex
14354 | UT | 56237 | Lake Side Power Plant | 2021 | 6 | Many | Many | Many | Natural Gas Fired Combined Cycle | 273 | 127371 | 127371 |  |  |  | 356 | 203943 | 194821 | 2265305 | 0 |  | 2265305 |  | 2265305 |  |  |  |  | 91.372 | 80.172 | 717 | 629 |  |  | 720 | 200 | (RI) Recirculate: Induced Draft |  | RI | Closed | Fresh | Ground | Wells | no discharge | OP | 5 | 2014 | 5 | 2014 | OP | 6 | 2014 | 6 | 2014 | OP | 6 | 2014 | 6 | 2014 | N | NG | CC | Y | Electric Utility | 1 | 3 | 2 | 2 | Complex
14354 | UT | 56237 | Lake Side Power Plant | 2021 | 7 | Many | Many | Many | Natural Gas Fired Combined Cycle | 273 | 146144 | 146144 |  |  |  | 356 | 223144 | 213117 | 2576981 | 0 |  | 2576981 |  | 2576981 |  |  |  |  | 86.787 | 75.429 | 594 | 516 |  |  | 744 | 200 | (RI) Recirculate: Induced Draft |  | RI | Closed | Fresh | Ground | Wells | no discharge | OP | 5 | 2014 | 5 | 2014 | OP | 6 | 2014 | 6 | 2014 | OP | 6 | 2014 | 6 | 2014 | N | NG | CC | Y | Electric Utility | 1 | 3 | 2 | 2 | Complex
14354 | UT | 56237 | Lake Side Power Plant | 2021 | 8 | Many | Many | Many | Natural Gas Fired Combined Cycle | 273 | 143297 | 143297 |  |  |  | 356 | 221912 | 212108 | 2540476 | 0 |  | 2540476 |  | 2540476 |  |  |  |  | 79.14 | 66.893 | 552 | 467 |  |  | 744 | 200 | (RI) Recirculate: Induced Draft |  | RI | Closed | Fresh | Ground | Wells | no discharge | OP | 5 | 2014 | 5 | 2014 | OP | 6 | 2014 | 6 | 2014 | OP | 6 | 2014 | 6 | 2014 | N | NG | CC | Y | Electric Utility | 1 | 3 | 2 | 2 | Complex
14354 | UT | 56237 | Lake Side Power Plant | 2021 | 9 | Many | Many | Many | Natural Gas Fired Combined Cycle | 273 | 94749 | 94749 |  |  |  | 356 | 162047 | 154329 | 1793138 | 0 |  | 1793138 |  | 1793138 |  |  |  |  | 66.605 | 58.142 | 703 | 614 |  |  | 715 | 200 | (RI) Recirculate: Induced Draft |  | RI | Closed | Fresh | Ground | Wells | no discharge | OP | 5 | 2014 | 5 | 2014 | OP | 6 | 2014 | 6 | 2014 | OP | 6 | 2014 | 6 | 2014 | N | NG | CC | Y | Electric Utility | 1 | 3 | 2 | 2 | Complex
14354 | UT | 56237 | Lake Side Power Plant | 2021 | 10 | Many | Many | Many | Natural Gas Fired Combined Cycle | 273 | 66399 | 66399 |  |  |  | 356 | 127405 | 121130 | 1375300 | 0 |  | 1375300 |  | 1375300 |  |  |  |  | 42.708 | 38.664 | 643 | 582 |  |  | 744 | 200 | (RI) Recirculate: Induced Draft |  | RI | Closed | Fresh | Ground | Wells | no discharge | OP | 5 | 2014 | 5 | 2014 | OP | 6 | 2014 | 6 | 2014 | OP | 6 | 2014 | 6 | 2014 | N | NG | CC | Y | Electric Utility | 1 | 3 | 2 | 2 | Complex
14354 | UT | 56237 | Lake Side Power Plant | 2021 | 11 | Many | Many | Many | Natural Gas Fired Combined Cycle | 273 | 122847 | 122847 |  |  |  | 356 | 203292 | 195372 | 2232648 | 0 |  | 2232648 |  | 2232648 |  |  |  |  | 65.613 | 57.746 | 534 | 470 |  |  | 720 | 200 | (RI) Recirculate: Induced Draft |  | RI | Closed | Fresh | Ground | Wells | no discharge | OP | 5 | 2014 | 5 | 2014 | OP | 6 | 2014 | 6 | 2014 | OP | 6 | 2014 | 6 | 2014 | N | NG | CC | Y | Electric Utility | 1 | 3 | 2 | 2 | Complex
14354 | UT | 56237 | Lake Side Power Plant | 2021 | 12 | Many | Many | Many | Natural Gas Fired Combined Cycle | 273 | 123126 | 123126 |  |  |  | 356 | 216260 | 208425 | 2342572 | 0 |  | 2342572 |  | 2342572 |  |  |  |  | 63.428 | 56.209 | 515 | 457 |  |  | 741 | 200 | (RI) Recirculate: Induced Draft |  | RI | Closed | Fresh | Ground | Wells | no discharge | OP | 5 | 2014 | 5 | 2014 | OP | 6 | 2014 | 6 | 2014 | OP | 6 | 2014 | 6 | 2014 | N | NG | CC | Y | Electric Utility | 1 | 3 | 2 | 2 | Complex
56480 | NY | 56259 | Empire Generating Co LLC | 2021 | 1 | Many | Many | MOCT1 | Natural Gas Fired Combined Cycle | 270 | 112514 | 104762 |  |  |  | 310 | 194696 | 181282 | 2230859 | 28774 |  | 2202084 |  | 2230731 | 127 |  |  |  | 86.08 | 46.63 | 822 | 445 |  |  | 744 |  | (HRI) Hybrid: Dry / Induced Draft |  | HRI | Dry/Hybrid | Reclaimed | Discharge | Albany Municipal Sewer Plant | Hudson River | OP | 9 | 2010 | 9 | 2010 | OP | 9 | 2010 | 9 | 2010 | OP | 9 | 2010 | 9 | 2010 | Y | NG | CC | Y | IPP CHP | 1 | 3 | 2 | 1 | 1C MB MG
56480 | NY | 56259 | Empire Generating Co LLC | 2021 | 2 | Many | Many | MOCT1 | Natural Gas Fired Combined Cycle | 270 | 102367 | 98856 |  |  |  | 310 | 173040 | 167105 | 1987165 | 53962 |  | 1933203 |  | 1987165 | 0 |  |  |  | 81.98 | 42.91 | 829 | 434 |  |  | 672 |  | (HRI) Hybrid: Dry / Induced Draft |  | HRI | Dry/Hybrid | Reclaimed | Discharge | Albany Municipal Sewer Plant | Hudson River | OP | 9 | 2010 | 9 | 2010 | OP | 9 | 2010 | 9 | 2010 | OP | 9 | 2010 | 9 | 2010 | Y | NG | CC | Y | IPP CHP | 1 | 3 | 2 | 1 | 1C MB MG
56480 | NY | 56259 | Empire Generating Co LLC | 2021 | 3 | Many | Many | MOCT1 | Natural Gas Fired Combined Cycle | 270 | 126510 | 122398 |  |  |  | 310 | 211755 | 204872 | 2337710 | 75955 |  | 2261755 |  | 2337710 | 0 |  |  |  | 98.52 | 57.12 | 805 | 467 |  |  | 740 |  | (HRI) Hybrid: Dry / Induced Draft |  | HRI | Dry/Hybrid | Reclaimed | Discharge | Albany Municipal Sewer Plant | Hudson River | OP | 9 | 2010 | 9 | 2010 | OP | 9 | 2010 | 9 | 2010 | OP | 9 | 2010 | 9 | 2010 | Y | NG | CC | Y | IPP CHP | 1 | 3 | 2 | 1 | 1C MB MG
56480 | NY | 56259 | Empire Generating Co LLC | 2021 | 4 | Many | Many | MOCT1 | Natural Gas Fired Combined Cycle | 270 | 79778 | 77155 |  |  |  | 310 | 127416 | 123203 | 1485818 | 99432 |  | 1386386 |  | 1485674 | 144 |  |  |  | 61.36 | 38.89 | 795 | 504 |  |  | 641 |  | (HRI) Hybrid: Dry / Induced Draft |  | HRI | Dry/Hybrid | Reclaimed | Discharge | Albany Municipal Sewer Plant | Hudson River | OP | 9 | 2010 | 9 | 2010 | OP | 9 | 2010 | 9 | 2010 | OP | 9 | 2010 | 9 | 2010 | Y | NG | CC | Y | IPP CHP | 1 | 3 | 2 | 1 | 1C MB MG
56480 | NY | 56259 | Empire Generating Co LLC | 2021 | 5 | Many | Many | MOCT1 | Natural Gas Fired Combined Cycle | 270 | 146485 | 142416 |  |  |  | 310 | 223188 | 216989 | 2620743 | 239976 |  | 2380766 |  | 2620743 | 0 |  |  |  | 116 | 76.37 | 815 | 536 |  |  | 744 |  | (HRI) Hybrid: Dry / Induced Draft |  | HRI | Dry/Hybrid | Reclaimed | Discharge | Albany Municipal Sewer Plant | Hudson River | OP | 9 | 2010 | 9 | 2010 | OP | 9 | 2010 | 9 | 2010 | OP | 9 | 2010 | 9 | 2010 | Y | NG | CC | Y | IPP CHP | 1 | 3 | 2 | 1 | 1C MB MG
56480 | NY | 56259 | Empire Generating Co LLC | 2021 | 6 | Many | Many | MOCT1 | Natural Gas Fired Combined Cycle | 270 | 126333 | 122428 |  |  |  | 310 | 183726 | 178027 | 2249693 | 226616 |  | 2023078 |  | 2249693 | 0 |  |  |  | 106.35 | 70.22 | 869 | 574 |  |  | 720 |  | (HRI) Hybrid: Dry / Induced Draft |  | HRI | Dry/Hybrid | Reclaimed | Discharge | Albany Municipal Sewer Plant | Hudson River | OP | 9 | 2010 | 9 | 2010 | OP | 9 | 2010 | 9 | 2010 | OP | 9 | 2010 | 9 | 2010 | Y | NG | CC | Y | IPP CHP | 1 | 3 | 2 | 1 | 1C MB MG
56480 | NY | 56259 | Empire Generating Co LLC | 2021 | 7 | Many | Many | MOCT1 | Natural Gas Fired Combined Cycle | 270 | 149944 | 145584 |  |  |  | 310 | 225105 | 218560 | 2671942 | 218005 |  | 2453937 |  | 2671942 | 0 |  |  |  | 124.24 | 80.61 | 853 | 554 |  |  | 744 |  | (HRI) Hybrid: Dry / Induced Draft |  | HRI | Dry/Hybrid | Reclaimed | Discharge | Albany Municipal Sewer Plant | Hudson River | OP | 9 | 2010 | 9 | 2010 | OP | 9 | 2010 | 9 | 2010 | OP | 9 | 2010 | 9 | 2010 | Y | NG | CC | Y | IPP CHP | 1 | 3 | 2 | 1 | 1C MB MG
56480 | NY | 56259 | Empire Generating Co LLC | 2021 | 8 | Many | Many | MOCT1 | Natural Gas Fired Combined Cycle | 270 | 152479 | 148131 |  |  |  | 310 | 225876 | 219434 | 2795012 | 249754 |  | 2545258 |  | 2795012 | 0 |  |  |  | 133.15 | 84.64 | 899 | 571 |  |  | 744 |  | (HRI) Hybrid: Dry / Induced Draft |  | HRI | Dry/Hybrid | Reclaimed | Discharge | Albany Municipal Sewer Plant | Hudson River | OP | 9 | 2010 | 9 | 2010 | OP | 9 | 2010 | 9 | 2010 | OP | 9 | 2010 | 9 | 2010 | Y | NG | CC | Y | IPP CHP | 1 | 3 | 2 | 1 | 1C MB MG
56480 | NY | 56259 | Empire Generating Co LLC | 2021 | 9 | Many | Many | MOCT1 | Natural Gas Fired Combined Cycle | 270 | 139033 | 134890 |  |  |  | 310 | 213726 | 207357 | 2527463 | 176463 |  | 2351000 |  | 2527463 | 0 |  |  |  | 120.92 | 74.6 | 896 | 553 |  |  | 720 |  | (HRI) Hybrid: Dry / Induced Draft |  | HRI | Dry/Hybrid | Reclaimed | Discharge | Albany Municipal Sewer Plant | Hudson River | OP | 9 | 2010 | 9 | 2010 | OP | 9 | 2010 | 9 | 2010 | OP | 9 | 2010 | 9 | 2010 | Y | NG | CC | Y | IPP CHP | 1 | 3 | 2 | 1 | 1C MB MG
56480 | NY | 56259 | Empire Generating Co LLC | 2021 | 10 | Many | Many | MOCT1 | Natural Gas Fired Combined Cycle | 270 | 124122 | 120677 |  |  |  | 310 | 201870 | 196320 | 2281536 | 131728 |  | 2149808 |  | 2281513 | 23 |  |  |  | 103.65 | 62.57 | 859 | 518 |  |  | 744 |  | (HRI) Hybrid: Dry / Induced Draft |  | HRI | Dry/Hybrid | Reclaimed | Discharge | Albany Municipal Sewer Plant | Hudson River | OP | 9 | 2010 | 9 | 2010 | OP | 9 | 2010 | 9 | 2010 | OP | 9 | 2010 | 9 | 2010 | Y | NG | CC | Y | IPP CHP | 1 | 3 | 2 | 1 | 1C MB MG
56480 | NY | 56259 | Empire Generating Co LLC | 2021 | 11 | Many | Many | MOCT1 | Natural Gas Fired Combined Cycle | 270 | 85506 | 79942 |  |  |  | 310 | 141590 | 132352 | 1639135 | 61165 |  | 1577970 |  | 1636929 | 2206 |  |  |  | 65.4 | 39.16 | 818 | 490 |  |  | 720 |  | (HRI) Hybrid: Dry / Induced Draft |  | HRI | Dry/Hybrid | Reclaimed | Discharge | Albany Municipal Sewer Plant | Hudson River | OP | 9 | 2010 | 9 | 2010 | OP | 9 | 2010 | 9 | 2010 | OP | 9 | 2010 | 9 | 2010 | Y | NG | CC | Y | IPP CHP | 1 | 3 | 2 | 1 | 1C MB MG
56480 | NY | 56259 | Empire Generating Co LLC | 2021 | 12 | Many | Many | MOCT1 | Natural Gas Fired Combined Cycle | 270 | 46093 | 44648 |  |  |  | 310 | 78700 | 76177 | 918551 | 30481 |  | 888070 |  | 918302 | 248 |  |  |  | 36.78 | 21.92 | 824 | 491 |  |  | 744 |  | (HRI) Hybrid: Dry / Induced Draft |  | HRI | Dry/Hybrid | Reclaimed | Discharge | Albany Municipal Sewer Plant | Hudson River | OP | 9 | 2010 | 9 | 2010 | OP | 9 | 2010 | 9 | 2010 | OP | 9 | 2010 | 9 | 2010 | Y | NG | CC | Y | IPP CHP | 1 | 3 | 2 | 1 | 1C MB MG
56766 | TX | 56349 | Quail Run Energy Center | 2021 | 1 | Many | Many | Many | Natural Gas Fired Combined Cycle | 196.2 | 5249 | 5249 |  |  |  | 276 | 10425 | 10161 | 138829 | 198 |  | 138632 |  | 138829 |  |  |  |  | 8.48 | 6.693 | 1616 | 1275 |  |  | 81 |  | (RI) Recirculate: Induced Draft |  | RI | Closed | Fresh | Ground | City of Odessa | City of Odessa | OP | 5 | 2002 | 5 | 2008 | OP | 4 | 2007 | 4 | 2008 | OP | 4 | 2007 | 4 | 2008 | N | NG | CC | Y | IPP Non-CHP | 1 | 6 | 4 | 2 | Complex
56766 | TX | 56349 | Quail Run Energy Center | 2021 | 2 | Many | Many | Many | Natural Gas Fired Combined Cycle | 196.2 | 21089 | 21089 |  |  |  | 276 | 41283 | 40252 | 511428 | 10599 |  | 500829 |  | 511428 |  |  |  |  | 20.18 | 14.784 | 957 | 701 |  |  | 336 |  | (RI) Recirculate: Induced Draft |  | RI | Closed | Fresh | Ground | City of Odessa | City of Odessa | OP | 5 | 2002 | 5 | 2008 | OP | 4 | 2007 | 4 | 2008 | OP | 4 | 2007 | 4 | 2008 | N | NG | CC | Y | IPP Non-CHP | 1 | 6 | 4 | 2 | Complex
56766 | TX | 56349 | Quail Run Energy Center | 2021 | 3 | Many | Many | Many | Natural Gas Fired Combined Cycle | 196.2 | 1682 | 1682 |  |  |  | 276 | 3310 | 3174 | 57343 | 103 |  | 57241 |  | 57343 |  |  |  |  | 4.195 | 3.208 | 2494 | 1907 |  |  | 39 |  | (RI) Recirculate: Induced Draft |  | RI | Closed | Fresh | Ground | City of Odessa | City of Odessa | OP | 5 | 2002 | 5 | 2008 | OP | 4 | 2007 | 4 | 2008 | OP | 4 | 2007 | 4 | 2008 | N | NG | CC | Y | IPP Non-CHP | 1 | 6 | 4 | 2 | Complex
56766 | TX | 56349 | Quail Run Energy Center | 2021 | 4 | Many | Many | Many | Natural Gas Fired Combined Cycle | 196.2 | 15067 | 15067 |  |  |  | 276 | 27007 | 25940 | 339065 | 7570 |  | 331496 |  | 339065 |  |  |  |  | 20.476 | 16.714 | 1359 | 1109 |  |  | 256 |  | (RI) Recirculate: Induced Draft |  | RI | Closed | Fresh | Ground | City of Odessa | City of Odessa | OP | 5 | 2002 | 5 | 2008 | OP | 4 | 2007 | 4 | 2008 | OP | 4 | 2007 | 4 | 2008 | N | NG | CC | Y | IPP Non-CHP | 1 | 6 | 4 | 2 | Complex
56766 | TX | 56349 | Quail Run Energy Center | 2021 | 5 | Many | Many | Many | Natural Gas Fired Combined Cycle | 196.2 | 4874 | 4874 |  |  |  | 276 | 9954 | 9521 | 127917 | 464 |  | 127453 |  | 127917 |  |  |  |  | 8.832 | 6.836 | 1812 | 1403 |  |  | 97 |  | (RI) Recirculate: Induced Draft |  | RI | Closed | Fresh | Ground | City of Odessa | City of Odessa | OP | 5 | 2002 | 5 | 2008 | OP | 4 | 2007 | 4 | 2008 | OP | 4 | 2007 | 4 | 2008 | N | NG | CC | Y | IPP Non-CHP | 1 | 6 | 4 | 2 | Complex
56766 | TX | 56349 | Quail Run Energy Center | 2021 | 6 | Many | Many | Many | Natural Gas Fired Combined Cycle | 196.2 | 13125 | 13125 |  |  |  | 276 | 26439 | 25367 | 347561 | 2507 |  | 345054 |  | 347561 |  |  |  |  | 21.366 | 18.293 | 1628 | 1394 |  |  | 263 |  | (RI) Recirculate: Induced Draft |  | RI | Closed | Fresh | Ground | City of Odessa | City of Odessa | OP | 5 | 2002 | 5 | 2008 | OP | 4 | 2007 | 4 | 2008 | OP | 4 | 2007 | 4 | 2008 | N | NG | CC | Y | IPP Non-CHP | 1 | 6 | 4 | 2 | Complex
56766 | TX | 56349 | Quail Run Energy Center | 2021 | 7 | Many | Many | Many | Natural Gas Fired Combined Cycle | 196.2 | 25791 | 25791 |  |  |  | 276 | 49810 | 47718 | 648250 | 9882 |  | 638368 |  | 648250 |  |  |  |  | 39.708 | 33.358 | 1540 | 1293 |  |  | 328 |  | (RI) Recirculate: Induced Draft |  | RI | Closed | Fresh | Ground | City of Odessa | City of Odessa | OP | 5 | 2002 | 5 | 2008 | OP | 4 | 2007 | 4 | 2008 | OP | 4 | 2007 | 4 | 2008 | N | NG | CC | Y | IPP Non-CHP | 1 | 6 | 4 | 2 | Complex
56766 | TX | 56349 | Quail Run Energy Center | 2021 | 8 | Many | Many | Many | Natural Gas Fired Combined Cycle | 196.2 | 32230 | 32230 |  |  |  | 276 | 61424 | 58775 | 789634 | 7785 |  | 781850 |  | 789634 |  |  |  |  | 42.484 | 36.216 | 1318 | 1124 |  |  | 313 |  | (RI) Recirculate: Induced Draft |  | RI | Closed | Fresh | Ground | City of Odessa | City of Odessa | OP | 5 | 2002 | 5 | 2008 | OP | 4 | 2007 | 4 | 2008 | OP | 4 | 2007 | 4 | 2008 | N | NG | CC | Y | IPP Non-CHP | 1 | 6 | 4 | 2 | Complex
56766 | TX | 56349 | Quail Run Energy Center | 2021 | 9 | Many | Many | Many | Natural Gas Fired Combined Cycle | 196.2 | 21154 | 21154 |  |  |  | 276 | 39921 | 38143 | 519834 | 3126 |  | 516708 |  | 519834 |  |  |  |  | 34.3 | 29.814 | 1621 | 1409 |  |  | 231 |  | (RI) Recirculate: Induced Draft |  | RI | Closed | Fresh | Ground | City of Odessa | City of Odessa | OP | 5 | 2002 | 5 | 2008 | OP | 4 | 2007 | 4 | 2008 | OP | 4 | 2007 | 4 | 2008 | N | NG | CC | Y | IPP Non-CHP | 1 | 6 | 4 | 2 | Complex
56766 | TX | 56349 | Quail Run Energy Center | 2021 | 10 | Many | Many | Many | Natural Gas Fired Combined Cycle | 196.2 | 11469 | 11469 |  |  |  | 276 | 21489 | 20703 | 281366 | 3650 |  | 277716 |  | 281366 |  |  |  |  | 18.341 | 15.764 | 1599 | 1374 |  |  | 268 |  | (RI) Recirculate: Induced Draft |  | RI | Closed | Fresh | Ground | City of Odessa | City of Odessa | OP | 5 | 2002 | 5 | 2008 | OP | 4 | 2007 | 4 | 2008 | OP | 4 | 2007 | 4 | 2008 | N | NG | CC | Y | IPP Non-CHP | 1 | 6 | 4 | 2 | Complex
56766 | TX | 56349 | Quail Run Energy Center | 2021 | 11 | Many | Many | Many | Natural Gas Fired Combined Cycle | 196.2 | 12116 | 12116 |  |  |  | 276 | 24685 | 23801 | 315660 | 3511 |  | 312148 |  | 315660 |  |  |  |  | 15.433 | 13.108 | 1274 | 1082 |  |  | 162 |  | (RI) Recirculate: Induced Draft |  | RI | Closed | Fresh | Ground | City of Odessa | City of Odessa | OP | 5 | 2002 | 5 | 2008 | OP | 4 | 2007 | 4 | 2008 | OP | 4 | 2007 | 4 | 2008 | N | NG | CC | Y | IPP Non-CHP | 1 | 6 | 4 | 2 | Complex
56766 | TX | 56349 | Quail Run Energy Center | 2021 | 12 | Many | Many | Many | Natural Gas Fired Combined Cycle | 196.2 | 10575 | 10575 |  |  |  | 276 | 19780 | 19085 | 257539 | 1089 |  | 256449 |  | 257539 |  |  |  |  | 15.635 | 13.236 | 1478 | 1252 |  |  | 125 |  | (RI) Recirculate: Induced Draft |  | RI | Closed | Fresh | Ground | City of Odessa | City of Odessa | OP | 5 | 2002 | 5 | 2008 | OP | 4 | 2007 | 4 | 2008 | OP | 4 | 2007 | 4 | 2008 | N | NG | CC | Y | IPP Non-CHP | 1 | 6 | 4 | 2 | Complex
56765 | TX | 56350 | Colorado Bend Energy Center | 2021 | 1 | Many | Many | Many | Natural Gas Fired Combined Cycle | 206 | 54701 | 54701 |  |  |  | 340 | 101252 | 96531 | 1351922 | 10128 |  | 1341794 |  | 1351922 |  |  |  |  | 42.772 | 32.871 | 782 | 601 |  |  | 432 |  | (RI) Recirculate: Induced Draft |  | RI | Closed | Fresh | Ground | Multiple | Colorado River | OP | 5 | 2002 | 6 | 2008 | OP | 6 | 2007 | 7 | 2008 | OP | 6 | 2007 | 8 | 2008 | N | NG | CC | Y | IPP Non-CHP | 1 | 6 | 4 | 2 | Complex
56765 | TX | 56350 | Colorado Bend Energy Center | 2021 | 2 | Many | Many | Many | Natural Gas Fired Combined Cycle | 206 | 74712 | 74712 |  |  |  | 340 | 117249 | 111209 | 1639920 | 21246 |  | 1618674 |  | 1639920 |  |  |  |  | 44.328 | 34.045 | 593 | 456 |  |  | 530 |  | (RI) Recirculate: Induced Draft |  | RI | Closed | Fresh | Ground | Multiple | Colorado River | OP | 5 | 2002 | 6 | 2008 | OP | 6 | 2007 | 7 | 2008 | OP | 6 | 2007 | 8 | 2008 | N | NG | CC | Y | IPP Non-CHP | 1 | 6 | 4 | 2 | Complex
56765 | TX | 56350 | Colorado Bend Energy Center | 2021 | 3 | Many | Many | Many | Natural Gas Fired Combined Cycle | 206 | 51280 | 51280 |  |  |  | 340 | 82051 | 77840 | 1099097 | 6253 |  | 1092844 |  | 1099097 |  |  |  |  | 35.186 | 25.679 | 686 | 501 |  |  | 494 |  | (RI) Recirculate: Induced Draft |  | RI | Closed | Fresh | Ground | Multiple | Colorado River | OP | 5 | 2002 | 6 | 2008 | OP | 6 | 2007 | 7 | 2008 | OP | 6 | 2007 | 8 | 2008 | N | NG | CC | Y | IPP Non-CHP | 1 | 6 | 4 | 2 | Complex
56765 | TX | 56350 | Colorado Bend Energy Center | 2021 | 4 | Many | Many | Many | Natural Gas Fired Combined Cycle | 206 | 51782 | 51782 |  |  |  | 340 | 92334 | 88442 | 1219981 | 23458 |  | 1196523 |  | 1219981 |  |  |  |  | 42.435 | 34.02 | 819 | 657 |  |  | 579 |  | (RI) Recirculate: Induced Draft |  | RI | Closed | Fresh | Ground | Multiple | Colorado River | OP | 5 | 2002 | 6 | 2008 | OP | 6 | 2007 | 7 | 2008 | OP | 6 | 2007 | 8 | 2008 | N | NG | CC | Y | IPP Non-CHP | 1 | 6 | 4 | 2 | Complex
56765 | TX | 56350 | Colorado Bend Energy Center | 2021 | 5 | Many | Many | Many | Natural Gas Fired Combined Cycle | 206 | 55887 | 55887 |  |  |  | 340 | 98692 | 94194 | 1305706 | 9007 |  | 1296699 |  | 1305706 |  |  |  |  | 43.441 | 32.976 | 777 | 590 |  |  | 457 |  | (RI) Recirculate: Induced Draft |  | RI | Closed | Fresh | Ground | Multiple | Colorado River | OP | 5 | 2002 | 6 | 2008 | OP | 6 | 2007 | 7 | 2008 | OP | 6 | 2007 | 8 | 2008 | N | NG | CC | Y | IPP Non-CHP | 1 | 6 | 4 | 2 | Complex
56765 | TX | 56350 | Colorado Bend Energy Center | 2021 | 6 | Many | Many | Many | Natural Gas Fired Combined Cycle | 206 | 82809 | 82809 |  |  |  | 340 | 143784 | 137301 | 1880922 | 38363 |  | 1842559 |  | 1880922 |  |  |  |  | 64.282 | 50.518 | 776 | 610 |  |  | 596 |  | (RI) Recirculate: Induced Draft |  | RI | Closed | Fresh | Ground | Multiple | Colorado River | OP | 5 | 2002 | 6 | 2008 | OP | 6 | 2007 | 7 | 2008 | OP | 6 | 2007 | 8 | 2008 | N | NG | CC | Y | IPP Non-CHP | 1 | 6 | 4 | 2 | Complex
56765 | TX | 56350 | Colorado Bend Energy Center | 2021 | 7 | Many | Many | Many | Natural Gas Fired Combined Cycle | 206 | 84754 | 84754 |  |  |  | 340 | 139707 | 135180 | 1816492 | 3342 |  | 1813150 |  | 1816492 |  |  |  |  | 64.825 | 51.219 | 765 | 604 |  |  | 650 |  | (RI) Recirculate: Induced Draft |  | RI | Closed | Fresh | Ground | Multiple | Colorado River | OP | 5 | 2002 | 6 | 2008 | OP | 6 | 2007 | 7 | 2008 | OP | 6 | 2007 | 8 | 2008 | N | NG | CC | Y | IPP Non-CHP | 1 | 6 | 4 | 2 | Complex
56765 | TX | 56350 | Colorado Bend Energy Center | 2021 | 8 | Many | Many | Many | Natural Gas Fired Combined Cycle | 206 | 126664 | 126664 |  |  |  | 340 | 203966 | 198506 | 2734867 | 69219 |  | 2665648 |  | 2734867 |  |  |  |  | 89.749 | 69.505 | 709 | 549 |  |  | 744 |  | (RI) Recirculate: Induced Draft |  | RI | Closed | Fresh | Ground | Multiple | Colorado River | OP | 5 | 2002 | 6 | 2008 | OP | 6 | 2007 | 7 | 2008 | OP | 6 | 2007 | 8 | 2008 | N | NG | CC | Y | IPP Non-CHP | 1 | 6 | 4 | 2 | Complex
56765 | TX | 56350 | Colorado Bend Energy Center | 2021 | 9 | Many | Many | Many | Natural Gas Fired Combined Cycle | 206 | 83760 | 83760 |  |  |  | 340 | 132704 | 128931 | 1825095 | 39606 |  | 1785489 |  | 1825095 |  |  |  |  | 60.209 | 48.025 | 719 | 573 |  |  | 574 |  | (RI) Recirculate: Induced Draft |  | RI | Closed | Fresh | Ground | Multiple | Colorado River | OP | 5 | 2002 | 6 | 2008 | OP | 6 | 2007 | 7 | 2008 | OP | 6 | 2007 | 8 | 2008 | N | NG | CC | Y | IPP Non-CHP | 1 | 6 | 4 | 2 | Complex
56765 | TX | 56350 | Colorado Bend Energy Center | 2021 | 10 | Many | Many | Many | Natural Gas Fired Combined Cycle | 206 | 99606 | 99606 |  |  |  | 340 | 151519 | 144847 | 2101012 | 44717 |  | 2056295 |  | 2101012 |  |  |  |  | 68.83 | 53.807 | 691 | 540 |  |  | 696 |  | (RI) Recirculate: Induced Draft |  | RI | Closed | Fresh | Ground | Multiple | Colorado River | OP | 5 | 2002 | 6 | 2008 | OP | 6 | 2007 | 7 | 2008 | OP | 6 | 2007 | 8 | 2008 | N | NG | CC | Y | IPP Non-CHP | 1 | 6 | 4 | 2 | Complex
56765 | TX | 56350 | Colorado Bend Energy Center | 2021 | 11 | Many | Many | Many | Natural Gas Fired Combined Cycle | 206 | 28218 | 28213 |  |  |  | 340 | 43367 | 40853 | 628674 | 9554 |  | 619120 |  | 628674 |  |  |  |  | 21.447 | 14.393 | 760 | 510 |  |  | 230 |  | (RI) Recirculate: Induced Draft |  | RI | Closed | Fresh | Ground | Multiple | Colorado River | OP | 5 | 2002 | 6 | 2008 | OP | 6 | 2007 | 7 | 2008 | OP | 6 | 2007 | 8 | 2008 | N | NG | CC | Y | IPP Non-CHP | 1 | 6 | 4 | 2 | Complex
56765 | TX | 56350 | Colorado Bend Energy Center | 2021 | 12 | Many | Many | Many | Natural Gas Fired Combined Cycle | 206 | 34022 | 34022 |  |  |  | 340 | 51759 | 48893 | 726367 | 7221 |  | 719146 |  | 726367 |  |  |  |  | 20.658 | 5.679 | 607 | 167 |  |  | 372 |  | (RI) Recirculate: Induced Draft |  | RI | Closed | Fresh | Ground | Multiple | Colorado River | OP | 5 | 2002 | 6 | 2008 | OP | 6 | 2007 | 7 | 2008 | OP | 6 | 2007 | 8 | 2008 | N | NG | CC | Y | IPP Non-CHP | 1 | 6 | 4 | 2 | Complex
6616 | FL | 56400 | Treasure Coast Energy Center | 2021 | 1 | Many | HRSG1 | C-TWR1 | Natural Gas Fired Combined Cycle | 159.2 | 57549 | 55529 |  |  |  | 159 | 96142 | 93522 | 1085640 | 2157 |  | 1083483 |  | 1085640 | 0 |  |  |  | 40.564 | 31.027 | 731 | 559 |  |  | 744 |  | (RI) Recirculate: Induced Draft |  | RI | Closed | Saline | Ground | Well Water + Treated Effluent | Deep injection well | OP | 5 | 2008 | 5 | 2008 | OP | 5 | 2008 | 5 | 2008 | OP | 5 | 2008 | 5 | 2008 | N | NG | CC | Y | Electric Utility | 1 | 2 | 1 | 1 | 1C 1B MG
6616 | FL | 56400 | Treasure Coast Energy Center | 2021 | 2 | Many | HRSG1 | C-TWR1 | Natural Gas Fired Combined Cycle | 159.2 | 56392 | 54641 |  |  |  | 159 | 89333 | 86781 | 1032457 | 1195 |  | 1031262 |  | 1032457 | 0 |  |  |  | 40.448 | 31.306 | 740 | 573 |  |  | 672 |  | (RI) Recirculate: Induced Draft |  | RI | Closed | Saline | Ground | Well Water + Treated Effluent | Deep injection well | OP | 5 | 2008 | 5 | 2008 | OP | 5 | 2008 | 5 | 2008 | OP | 5 | 2008 | 5 | 2008 | N | NG | CC | Y | Electric Utility | 1 | 2 | 1 | 1 | 1C 1B MG
6616 | FL | 56400 | Treasure Coast Energy Center | 2021 | 3 | Many | HRSG1 | C-TWR1 | Natural Gas Fired Combined Cycle | 159.2 | 63761 | 61868 |  |  |  | 159 | 103735 | 100812 | 1173197 | 1277 |  | 1171920 |  | 1173197 | 0 |  |  |  | 45.706 | 36.062 | 739 | 583 |  |  | 743 |  | (RI) Recirculate: Induced Draft |  | RI | Closed | Saline | Ground | Well Water + Treated Effluent | Deep injection well | OP | 5 | 2008 | 5 | 2008 | OP | 5 | 2008 | 5 | 2008 | OP | 5 | 2008 | 5 | 2008 | N | NG | CC | Y | Electric Utility | 1 | 2 | 1 | 1 | 1C 1B MG
6616 | FL | 56400 | Treasure Coast Energy Center | 2021 | 4 | Many | HRSG1 | C-TWR1 | Natural Gas Fired Combined Cycle | 159.2 | 38432 | 37203 |  |  |  | 159 | 62648 | 60680 | 717060 | 17761 |  | 699299 |  | 717060 | 0 |  |  |  | 28.855 | 22.058 | 776 | 593 |  |  | 451 |  | (RI) Recirculate: Induced Draft |  | RI | Closed | Saline | Ground | Well Water + Treated Effluent | Deep injection well | OP | 5 | 2008 | 5 | 2008 | OP | 5 | 2008 | 5 | 2008 | OP | 5 | 2008 | 5 | 2008 | N | NG | CC | Y | Electric Utility | 1 | 2 | 1 | 1 | 1C 1B MG
6616 | FL | 56400 | Treasure Coast Energy Center | 2021 | 5 | Many | HRSG1 | C-TWR1 | Natural Gas Fired Combined Cycle | 159.2 | 64896 | 63007 |  |  |  | 159 | 103462 | 100340 | 1179256 | 43320 |  | 1135936 |  | 1179256 | 0 |  |  |  | 48.196 | 38.182 | 765 | 606 |  |  | 717 |  | (RI) Recirculate: Induced Draft |  | RI | Closed | Saline | Ground | Well Water + Treated Effluent | Deep injection well | OP | 5 | 2008 | 5 | 2008 | OP | 5 | 2008 | 5 | 2008 | OP | 5 | 2008 | 5 | 2008 | N | NG | CC | Y | Electric Utility | 1 | 2 | 1 | 1 | 1C 1B MG
6616 | FL | 56400 | Treasure Coast Energy Center | 2021 | 6 | Many | HRSG1 | C-TWR1 | Natural Gas Fired Combined Cycle | 159.2 | 70939 | 69114 |  |  |  | 159 | 108069 | 104939 | 1264075 | 80252 |  | 1183823 |  | 1264075 | 0 |  |  |  | 52.135 | 40.373 | 754 | 584 |  |  | 717 |  | (RI) Recirculate: Induced Draft |  | RI | Closed | Saline | Ground | Well Water + Treated Effluent | Deep injection well | OP | 5 | 2008 | 5 | 2008 | OP | 5 | 2008 | 5 | 2008 | OP | 5 | 2008 | 5 | 2008 | N | NG | CC | Y | Electric Utility | 1 | 2 | 1 | 1 | 1C 1B MG
6616 | FL | 56400 | Treasure Coast Energy Center | 2021 | 7 | Many | HRSG1 | C-TWR1 | Natural Gas Fired Combined Cycle | 159.2 | 72788 | 70947 |  |  |  | 159 | 109472 | 106373 | 1293638 | 85421 |  | 1208217 |  | 1293638 | 0 |  |  |  | 55.508 | 41.974 | 782 | 592 |  |  | 739 |  | (RI) Recirculate: Induced Draft |  | RI | Closed | Saline | Ground | Well Water + Treated Effluent | Deep injection well | OP | 5 | 2008 | 5 | 2008 | OP | 5 | 2008 | 5 | 2008 | OP | 5 | 2008 | 5 | 2008 | N | NG | CC | Y | Electric Utility | 1 | 2 | 1 | 1 | 1C 1B MG
6616 | FL | 56400 | Treasure Coast Energy Center | 2021 | 8 | Many | HRSG1 | C-TWR1 | Natural Gas Fired Combined Cycle | 159.2 | 75104 | 73239 |  |  |  | 159 | 112268 | 109008 | 1328480 | 94447 |  | 1234033 |  | 1328480 | 0 |  |  |  | 56.114 | 43.492 | 766 | 594 |  |  | 744 |  | (RI) Recirculate: Induced Draft |  | RI | Closed | Saline | Ground | Well Water + Treated Effluent | Deep injection well | OP | 5 | 2008 | 5 | 2008 | OP | 5 | 2008 | 5 | 2008 | OP | 5 | 2008 | 5 | 2008 | N | NG | CC | Y | Electric Utility | 1 | 2 | 1 | 1 | 1C 1B MG
6616 | FL | 56400 | Treasure Coast Energy Center | 2021 | 9 | Many | HRSG1 | C-TWR1 | Natural Gas Fired Combined Cycle | 159.2 | 43262 | 41998 |  |  |  | 159 | 67310 | 65222 | 781396 | 41951 |  | 739445 |  | 781396 | 0 |  |  |  | 32.982 | 24.862 | 785 | 592 |  |  | 466 |  | (RI) Recirculate: Induced Draft |  | RI | Closed | Saline | Ground | Well Water + Treated Effluent | Deep injection well | OP | 5 | 2008 | 5 | 2008 | OP | 5 | 2008 | 5 | 2008 | OP | 5 | 2008 | 5 | 2008 | N | NG | CC | Y | Electric Utility | 1 | 2 | 1 | 1 | 1C 1B MG
6616 | FL | 56400 | Treasure Coast Energy Center | 2021 | 10 | Many | HRSG1 | C-TWR1 | Natural Gas Fired Combined Cycle | 159.2 | 69594 | 67763 |  |  |  | 159 | 104836 | 101814 | 1232755 | 85638 |  | 1147117 |  | 1232755 | 0 |  |  |  | 47.778 | 35.562 | 705 | 525 |  |  | 744 |  | (RI) Recirculate: Induced Draft |  | RI | Closed | Saline | Ground | Well Water + Treated Effluent | Deep injection well | OP | 5 | 2008 | 5 | 2008 | OP | 5 | 2008 | 5 | 2008 | OP | 5 | 2008 | 5 | 2008 | N | NG | CC | Y | Electric Utility | 1 | 2 | 1 | 1 | 1C 1B MG
6616 | FL | 56400 | Treasure Coast Energy Center | 2021 | 11 | Many | HRSG1 | C-TWR1 | Natural Gas Fired Combined Cycle | 159.2 | 61047 | 59281 |  |  |  | 159 | 104223 | 101254 | 1153274 | 17971 |  | 1135303 |  | 1153274 | 0 |  |  |  | 43.604 | 32.851 | 736 | 554 |  |  | 720 |  | (RI) Recirculate: Induced Draft |  | RI | Closed | Saline | Ground | Well Water + Treated Effluent | Deep injection well | OP | 5 | 2008 | 5 | 2008 | OP | 5 | 2008 | 5 | 2008 | OP | 5 | 2008 | 5 | 2008 | N | NG | CC | Y | Electric Utility | 1 | 2 | 1 | 1 | 1C 1B MG
6616 | FL | 56400 | Treasure Coast Energy Center | 2021 | 12 | Many | HRSG1 | C-TWR1 | Natural Gas Fired Combined Cycle | 159.2 | 60564 | 58841 |  |  |  | 159 | 97779 | 94942 | 1106074 | 32961 |  | 1073114 |  | 1106074 | 0 |  |  |  | 42.561 | 32.128 | 723 | 546 |  |  | 689 |  | (RI) Recirculate: Induced Draft |  | RI | Closed | Saline | Ground | Well Water + Treated Effluent | Deep injection well | OP | 5 | 2008 | 5 | 2008 | OP | 5 | 2008 | 5 | 2008 | OP | 5 | 2008 | 5 | 2008 | N | NG | CC | Y | Electric Utility | 1 | 2 | 1 | 1 | 1C 1B MG
6452 | FL | 56407 | West County Energy Center | 2021 | 1 | Many | Many | Many | Natural Gas Fired Combined Cycle | 1458.3 | 458816 | 442505 |  |  |  | 2319 | 847200 | 817082 | 9008752 | 0 |  | 9008752 |  | 8988310 | 20442 |  |  |  | 167.627 | 167.627 | 379 | 379 |  |  | 744 |  | (RI) Recirculate: Induced Draft |  | RI | Closed | Reclaimed | Discharge | Village of Wellington, Wells | On-site cooling pond | OP | 8 | 2009 | 5 | 2011 | OP | 8 | 2009 | 8 | 2011 | OP | 8 | 2009 | 6 | 2011 | N | NG | CC | Y | Electric Utility | 1 | 12 | 9 | 3 | Complex
6452 | FL | 56407 | West County Energy Center | 2021 | 2 | Many | Many | Many | Natural Gas Fired Combined Cycle | 1458.3 | 569465 | 553037 |  |  |  | 2319 | 1024917 | 995354 | 10836581 | 0 |  | 10836581 |  | 10833398 | 3183 |  |  |  | 429.025 | 429.025 | 776 | 776 |  |  | 672 |  | (RI) Recirculate: Induced Draft |  | RI | Closed | Reclaimed | Discharge | Village of Wellington, Wells | On-site cooling pond | OP | 8 | 2009 | 5 | 2011 | OP | 8 | 2009 | 8 | 2011 | OP | 8 | 2009 | 6 | 2011 | N | NG | CC | Y | Electric Utility | 1 | 12 | 9 | 3 | Complex
6452 | FL | 56407 | West County Energy Center | 2021 | 3 | Many | Many | Many | Natural Gas Fired Combined Cycle | 1458.3 | 592095 | 575299 |  |  |  | 2319 | 1046672 | 1016938 | 11094899 | 0 |  | 11094899 |  | 11087176 | 7723 |  |  |  | 431.345 | 431.345 | 750 | 750 |  |  | 744 |  | (RI) Recirculate: Induced Draft |  | RI | Closed | Reclaimed | Discharge | Village of Wellington, Wells | On-site cooling pond | OP | 8 | 2009 | 5 | 2011 | OP | 8 | 2009 | 8 | 2011 | OP | 8 | 2009 | 6 | 2011 | N | NG | CC | Y | Electric Utility | 1 | 12 | 9 | 3 | Complex
6452 | FL | 56407 | West County Energy Center | 2021 | 4 | Many | Many | Many | Natural Gas Fired Combined Cycle | 1458.3 | 621587 | 604210 |  |  |  | 2319 | 1077024 | 1046890 | 11443043 | 0 |  | 11443043 |  | 11441771 | 1272 |  |  |  | 450.049 | 450.049 | 745 | 745 |  |  | 720 |  | (RI) Recirculate: Induced Draft |  | RI | Closed | Reclaimed | Discharge | Village of Wellington, Wells | On-site cooling pond | OP | 8 | 2009 | 5 | 2011 | OP | 8 | 2009 | 8 | 2011 | OP | 8 | 2009 | 6 | 2011 | N | NG | CC | Y | Electric Utility | 1 | 12 | 9 | 3 | Complex
6452 | FL | 56407 | West County Energy Center | 2021 | 5 | Many | Many | Many | Natural Gas Fired Combined Cycle | 1458.3 | 707977 | 689278 |  |  |  | 2319 | 1229951 | 1197413 | 13052062 | 0 |  | 13052062 |  | 13040023 | 12039 |  |  |  | 508.596 | 508.596 | 738 | 738 |  |  | 744 |  | (RI) Recirculate: Induced Draft |  | RI | Closed | Reclaimed | Discharge | Village of Wellington, Wells | On-site cooling pond | OP | 8 | 2009 | 5 | 2011 | OP | 8 | 2009 | 8 | 2011 | OP | 8 | 2009 | 6 | 2011 | N | NG | CC | Y | Electric Utility | 1 | 12 | 9 | 3 | Complex
6452 | FL | 56407 | West County Energy Center | 2021 | 6 | Many | Many | Many | Natural Gas Fired Combined Cycle | 1458.3 | 616445 | 599646 |  |  |  | 2319 | 1226068 | 1192499 | 12447183 | 0 |  | 12447183 |  | 12437210 | 9973 |  |  |  | 393.967 | 393.967 | 657 | 657 |  |  | 720 |  | (RI) Recirculate: Induced Draft |  | RI | Closed | Reclaimed | Discharge | Village of Wellington, Wells | On-site cooling pond | OP | 8 | 2009 | 5 | 2011 | OP | 8 | 2009 | 8 | 2011 | OP | 8 | 2009 | 6 | 2011 | N | NG | CC | Y | Electric Utility | 1 | 12 | 9 | 3 | Complex
6452 | FL | 56407 | West County Energy Center | 2021 | 7 | Many | Many | Many | Natural Gas Fired Combined Cycle | 1458.3 | 778729 | 759088 |  |  |  | 2319 | 1353520 | 1319387 | 14379444 | 0 |  | 14379444 |  | 14378357 | 1088 |  |  |  | 590.008 | 590.008 | 777 | 777 |  |  | 744 |  | (RI) Recirculate: Induced Draft |  | RI | Closed | Reclaimed | Discharge | Village of Wellington, Wells | On-site cooling pond | OP | 8 | 2009 | 5 | 2011 | OP | 8 | 2009 | 8 | 2011 | OP | 8 | 2009 | 6 | 2011 | N | NG | CC | Y | Electric Utility | 1 | 12 | 9 | 3 | Complex
6452 | FL | 56407 | West County Energy Center | 2021 | 8 | Many | Many | Many | Natural Gas Fired Combined Cycle | 1458.3 | 831865 | 811503 |  |  |  | 2319 | 1400973 | 1366643 | 14999143 | 0 |  | 14999143 |  | 14992830 | 6313 |  |  |  | 614.136 | 614.136 | 757 | 757 |  |  | 744 |  | (RI) Recirculate: Induced Draft |  | RI | Closed | Reclaimed | Discharge | Village of Wellington, Wells | On-site cooling pond | OP | 8 | 2009 | 5 | 2011 | OP | 8 | 2009 | 8 | 2011 | OP | 8 | 2009 | 6 | 2011 | N | NG | CC | Y | Electric Utility | 1 | 12 | 9 | 3 | Complex
6452 | FL | 56407 | West County Energy Center | 2021 | 9 | Many | Many | Many | Natural Gas Fired Combined Cycle | 1458.3 | 733803 | 715036 |  |  |  | 2319 | 1265861 | 1233773 | 13442996 | 0 |  | 13442996 |  | 13442127 | 869 |  |  |  | 523.082 | 523.082 | 732 | 732 |  |  | 720 |  | (RI) Recirculate: Induced Draft |  | RI | Closed | Reclaimed | Discharge | Village of Wellington, Wells | On-site cooling pond | OP | 8 | 2009 | 5 | 2011 | OP | 8 | 2009 | 8 | 2011 | OP | 8 | 2009 | 6 | 2011 | N | NG | CC | Y | Electric Utility | 1 | 12 | 9 | 3 | Complex
6452 | FL | 56407 | West County Energy Center | 2021 | 10 | Many | Many | Many | Natural Gas Fired Combined Cycle | 1458.3 | 628570 | 611197 |  |  |  | 2319 | 1091498 | 1061356 | 11631110 | 0 |  | 11631110 |  | 11609862 | 21247 |  |  |  | 460.794 | 460.794 | 754 | 754 |  |  | 744 |  | (RI) Recirculate: Induced Draft |  | RI | Closed | Reclaimed | Discharge | Village of Wellington, Wells | On-site cooling pond | OP | 8 | 2009 | 5 | 2011 | OP | 8 | 2009 | 8 | 2011 | OP | 8 | 2009 | 6 | 2011 | N | NG | CC | Y | Electric Utility | 1 | 12 | 9 | 3 | Complex
6452 | FL | 56407 | West County Energy Center | 2021 | 11 | Many | Many | Many | Natural Gas Fired Combined Cycle | 1458.3 | 517981 | 501957 |  |  |  | 2319 | 951737 | 922264 | 9980898 | 0 |  | 9980898 |  | 9979241 | 1657 |  |  |  | 393.508 | 393.508 | 784 | 784 |  |  | 720 |  | (RI) Recirculate: Induced Draft |  | RI | Closed | Reclaimed | Discharge | Village of Wellington, Wells | On-site cooling pond | OP | 8 | 2009 | 5 | 2011 | OP | 8 | 2009 | 8 | 2011 | OP | 8 | 2009 | 6 | 2011 | N | NG | CC | Y | Electric Utility | 1 | 12 | 9 | 3 | Complex
6452 | FL | 56407 | West County Energy Center | 2021 | 12 | Many | Many | Many | Natural Gas Fired Combined Cycle | 1458.3 | 469059 | 453951 |  |  |  | 2319 | 868809 | 840698 | 9264072 | 0 |  | 9264072 |  | 9251043 | 13029 |  |  |  | 327 | 327 | 720 | 720 |  |  | 744 |  | (RI) Recirculate: Induced Draft |  | RI | Closed | Reclaimed | Discharge | Village of Wellington, Wells | On-site cooling pond | OP | 8 | 2009 | 5 | 2011 | OP | 8 | 2009 | 8 | 2011 | OP | 8 | 2009 | 6 | 2011 | N | NG | CC | Y | Electric Utility | 1 | 12 | 9 | 3 | Complex
58905 | AR | 56456 | Plum Point Energy Station | 2021 | 1 | STG1 | BLR1 | CS1 | Conventional Steam Coal | 680 | 439628 | 402508 | [6 empty] | 4094314 | 4094314 |  |  | 4092655 |  | 1659 |  |  |  | 184.3 | 159.4 | 458 | 396 | 45 | 39 | 744 | 35 | (RI) Recirculate: Induced Draft |  | RI | Closed | Fresh | Surface | Mississippi River | Mississippi River | OP | 9 | 2010 | 9 | 2010 | OP | 9 | 2010 | 9 | 2010 | OP | 9 | 2010 | 9 | 2010 | N | SUB | ST | N/A | IPP Non-CHP | 1 | 1 | 1 | 1 | Simple
58905 | AR | 56456 | Plum Point Energy Station | 2021 | 2 | STG1 | BLR1 | CS1 | Conventional Steam Coal | 680 | 279414 | 255152 | [6 empty] | 2603545 | 2603545 |  |  | 2588993 |  | 14552 |  |  |  | 88.19 | 69.06 | 346 | 271 | 34 | 27 | 473 | 35 | (RI) Recirculate: Induced Draft |  | RI | Closed | Fresh | Surface | Mississippi River | Mississippi River | OP | 9 | 2010 | 9 | 2010 | OP | 9 | 2010 | 9 | 2010 | OP | 9 | 2010 | 9 | 2010 | N | SUB | ST | N/A | IPP Non-CHP | 1 | 1 | 1 | 1 | Simple
58905 | AR | 56456 | Plum Point Energy Station | 2021 | 3 | STG1 | BLR1 | CS1 | Conventional Steam Coal | 680 | 398267 | 362652 | [6 empty] | 3749950 | 3749950 |  |  | 3749445 |  | 505 |  |  |  | 181.4 | 145.16 | 500 | 400 | 48 | 39 | 744 | 35 | (RI) Recirculate: Induced Draft |  | RI | Closed | Fresh | Surface | Mississippi River | Mississippi River | OP | 9 | 2010 | 9 | 2010 | OP | 9 | 2010 | 9 | 2010 | OP | 9 | 2010 | 9 | 2010 | N | SUB | ST | N/A | IPP Non-CHP | 1 | 1 | 1 | 1 | Simple
58905 | AR | 56456 | Plum Point Energy Station | 2021 | 4 | STG1 | BLR1 | CS1 | Conventional Steam Coal | 680 | 120706 | 109714 | [6 empty] | 1124916 | 1124916 |  |  | 1123350 |  | 1566 |  |  |  | 17.259 | 12.858 | 157 | 117 | 15 | 11 | 216 | 35 | (RI) Recirculate: Induced Draft |  | RI | Closed | Fresh | Surface | Mississippi River | Mississippi River | OP | 9 | 2010 | 9 | 2010 | OP | 9 | 2010 | 9 | 2010 | OP | 9 | 2010 | 9 | 2010 | N | SUB | ST | N/A | IPP Non-CHP | 1 | 1 | 1 | 1 | Simple
58905 | AR | 56456 | Plum Point Energy Station | 2021 | 5 | STG1 | BLR1 | CS1 | Conventional Steam Coal | 680 | 158714 | 144588 | [6 empty] | 1482182 | 1482182 |  |  | 1440967 |  | 41215 |  |  |  | 38.59 | 28.593 | 267 | 198 | 26 | 19 | 311 | 35 | (RI) Recirculate: Induced Draft |  | RI | Closed | Fresh | Surface | Mississippi River | Mississippi River | OP | 9 | 2010 | 9 | 2010 | OP | 9 | 2010 | 9 | 2010 | OP | 9 | 2010 | 9 | 2010 | N | SUB | ST | N/A | IPP Non-CHP | 1 | 1 | 1 | 1 | Simple
58905 | AR | 56456 | Plum Point Energy Station | 2021 | 6 | STG1 | BLR1 | CS1 | Conventional Steam Coal | 680 | 441855 | 406280 | [6 empty] | 4038625 | 4038625 |  |  | 4021799 |  | 16826 |  |  |  | 221.58 | 181.62 | 545 | 447 | 55 | 45 | 704 | 35 | (RI) Recirculate: Induced Draft |  | RI | Closed | Fresh | Surface | Mississippi River | Mississippi River | OP | 9 | 2010 | 9 | 2010 | OP | 9 | 2010 | 9 | 2010 | OP | 9 | 2010 | 9 | 2010 | N | SUB | ST | N/A | IPP Non-CHP | 1 | 1 | 1 | 1 | Simple
58905 | AR | 56456 | Plum Point Energy Station | 2021 | 7 | STG1 | BLR1 | CS1 | Conventional Steam Coal | 680 | 528043 | 486152 | [6 empty] | 4807132 | 4807132 |  |  | 4804905 |  | 2227 |  |  |  | 267.18 | 227.31 | 550 | 468 | 56 | 47 | 744 | 35 | (RI) Recirculate: Induced Draft |  | RI | Closed | Fresh | Surface | Mississippi River | Mississippi River | OP | 9 | 2010 | 9 | 2010 | OP | 9 | 2010 | 9 | 2010 | OP | 9 | 2010 | 9 | 2010 | N | SUB | ST | N/A | IPP Non-CHP | 1 | 1 | 1 | 1 | Simple
58905 | AR | 56456 | Plum Point Energy Station | 2021 | 8 | STG1 | BLR1 | CS1 | Conventional Steam Coal | 680 | 535092 | 492608 | [6 empty] | 4924478 | 4924478 |  |  | 4923091 |  | 1386 |  |  |  | 280.3 | 237.74 | 569 | 483 | 57 | 48 | 744 | 35 | (RI) Recirculate: Induced Draft |  | RI | Closed | Fresh | Surface | Mississippi River | Mississippi River | OP | 9 | 2010 | 9 | 2010 | OP | 9 | 2010 | 9 | 2010 | OP | 9 | 2010 | 9 | 2010 | N | SUB | ST | N/A | IPP Non-CHP | 1 | 1 | 1 | 1 | Simple
58905 | AR | 56456 | Plum Point Energy Station | 2021 | 9 | STG1 | BLR1 | CS1 | Conventional Steam Coal | 680 | 516537 | 475546 | [6 empty] | 4772282 | 4772282 |  |  | 4768807 |  | 3474 |  |  |  | 270.8 | 234.87 | 569 | 494 | 57 | 49 | 720 | 35 | (RI) Recirculate: Induced Draft |  | RI | Closed | Fresh | Surface | Mississippi River | Mississippi River | OP | 9 | 2010 | 9 | 2010 | OP | 9 | 2010 | 9 | 2010 | OP | 9 | 2010 | 9 | 2010 | N | SUB | ST | N/A | IPP Non-CHP | 1 | 1 | 1 | 1 | Simple
58905 | AR | 56456 | Plum Point Energy Station | 2021 | 10 | STG1 | BLR1 | CS1 | Conventional Steam Coal | 680 | 528796 | 486808 | [6 empty] | 4827843 | 4827843 |  |  | 4823301 |  | 4541 |  |  |  | 249.113 | 217.14 | 512 | 446 | 52 | 45 | 744 | 35 | (RI) Recirculate: Induced Draft |  | RI | Closed | Fresh | Surface | Mississippi River | Mississippi River | OP | 9 | 2010 | 9 | 2010 | OP | 9 | 2010 | 9 | 2010 | OP | 9 | 2010 | 9 | 2010 | N | SUB | ST | N/A | IPP Non-CHP | 1 | 1 | 1 | 1 | Simple
58905 | AR | 56456 | Plum Point Energy Station | 2021 | 11 | STG1 | BLR1 | CS1 | Conventional Steam Coal | 680 | 119465 | 108878 | [6 empty] | 1102052 | 1102052 |  |  | 1086282 |  | 15770 |  |  |  | 13.43 | 11.744 | 123 | 108 | 12 | 11 | 175 | 35 | (RI) Recirculate: Induced Draft |  | RI | Closed | Fresh | Surface | Mississippi River | Mississippi River | OP | 9 | 2010 | 9 | 2010 | OP | 9 | 2010 | 9 | 2010 | OP | 9 | 2010 | 9 | 2010 | N | SUB | ST | N/A | IPP Non-CHP | 1 | 1 | 1 | 1 | Simple
58905 | AR | 56456 | Plum Point Energy Station | 2021 | 12 | STG1 | BLR1 | CS1 | Conventional Steam Coal | 680 | 341947 | 315333 | [6 empty] | 2828427 | 2828427 |  |  | 2813526 |  | 14900 |  |  |  | 103.8 | 86.35 | 329 | 274 | 37 | 31 | 496 | 35 | (RI) Recirculate: Induced Draft |  | RI | Closed | Fresh | Surface | Mississippi River | Mississippi River | OP | 9 | 2010 | 9 | 2010 | OP | 9 | 2010 | 9 | 2010 | OP | 9 | 2010 | 9 | 2010 | N | SUB | ST | N/A | IPP Non-CHP | 1 | 1 | 1 | 1 | Simple
54874 | NM | 56458 | Hobbs Generating Station | 2021 | 1 | Many | Many | ACC | Natural Gas Fired Combined Cycle | 253.7 | 126728 | 126728 |  |  |  | 320 | 209558 | 203757 | 2461189 | 130193 |  | 2330996 |  | 2461189 | [10 empty] | 731 |  | (DC) Dry Cooling |  | DC | Dry/Hybrid |  |  |  |  | OP | 9 | 2008 | 9 | 2008 | OP | 9 | 2008 | 9 | 2008 | OP | 9 | 2008 | 9 | 2008 | N | NG | CC | Y | IPP Non-CHP | 1 | 3 | 2 | 1 | 1C MB MG
54874 | NM | 56458 | Hobbs Generating Station | 2021 | 2 | Many | Many | ACC | Natural Gas Fired Combined Cycle | 253.7 | 107290 | 107290 |  |  |  | 320 | 182018 | 176613 | 2153102 | 106904 |  | 2046198 |  | 2153102 | [10 empty] | 638 |  | (DC) Dry Cooling |  | DC | Dry/Hybrid |  |  |  |  | OP | 9 | 2008 | 9 | 2008 | OP | 9 | 2008 | 9 | 2008 | OP | 9 | 2008 | 9 | 2008 | N | NG | CC | Y | IPP Non-CHP | 1 | 3 | 2 | 1 | 1C MB MG
54874 | NM | 56458 | Hobbs Generating Station | 2021 | 3 | Many | Many | ACC | Natural Gas Fired Combined Cycle | 253.7 | 100867 | 100867 |  |  |  | 320 | 171521 | 166298 | 2016028 | 73968 |  | 1942060 |  | 2016028 | [10 empty] | 679 |  | (DC) Dry Cooling |  | DC | Dry/Hybrid |  |  |  |  | OP | 9 | 2008 | 9 | 2008 | OP | 9 | 2008 | 9 | 2008 | OP | 9 | 2008 | 9 | 2008 | N | NG | CC | Y | IPP Non-CHP | 1 | 3 | 2 | 1 | 1C MB MG
54874 | NM | 56458 | Hobbs Generating Station | 2021 | 4 | Many | Many | ACC | Natural Gas Fired Combined Cycle | 253.7 | 52336 | 52336 |  |  |  | 320 | 91288 | 88457 | 1058595 | 39621 |  | 1018974 |  | 1058595 | [10 empty] | 352 |  | (DC) Dry Cooling |  | DC | Dry/Hybrid |  |  |  |  | OP | 9 | 2008 | 9 | 2008 | OP | 9 | 2008 | 9 | 2008 | OP | 9 | 2008 | 9 | 2008 | N | NG | CC | Y | IPP Non-CHP | 1 | 3 | 2 | 1 | 1C MB MG
54874 | NM | 56458 | Hobbs Generating Station | 2021 | 5 | Many | Many | ACC | Natural Gas Fired Combined Cycle | 253.7 | 99438 | 99438 |  |  |  | 320 | 184766 | 177086 | 2151874 | 76298 |  | 2075576 |  | 2151874 | [10 empty] | 720 |  | (DC) Dry Cooling |  | DC | Dry/Hybrid |  |  |  |  | OP | 9 | 2008 | 9 | 2008 | OP | 9 | 2008 | 9 | 2008 | OP | 9 | 2008 | 9 | 2008 | N | NG | CC | Y | IPP Non-CHP | 1 | 3 | 2 | 1 | 1C MB MG
54874 | NM | 56458 | Hobbs Generating Station | 2021 | 6 | Many | Many | ACC | Natural Gas Fired Combined Cycle | 253.7 | 126672 | 126672 |  |  |  | 320 | 216374 | 205007 | 2510281 | 107115 |  | 2403166 |  | 2510281 | [10 empty] | 719 |  | (DC) Dry Cooling |  | DC | Dry/Hybrid |  |  |  |  | OP | 9 | 2008 | 9 | 2008 | OP | 9 | 2008 | 9 | 2008 | OP | 9 | 2008 | 9 | 2008 | N | NG | CC | Y | IPP Non-CHP | 1 | 3 | 2 | 1 | 1C MB MG
54874 | NM | 56458 | Hobbs Generating Station | 2021 | 7 | Many | Many | ACC | Natural Gas Fired Combined Cycle | 253.7 | 129849 | 129849 |  |  |  | 320 | 210798 | 200592 | 2490972 | 147625 |  | 2343348 |  | 2490972 | [10 empty] | 744 |  | (DC) Dry Cooling |  | DC | Dry/Hybrid |  |  |  |  | OP | 9 | 2008 | 9 | 2008 | OP | 9 | 2008 | 9 | 2008 | OP | 9 | 2008 | 9 | 2008 | N | NG | CC | Y | IPP Non-CHP | 1 | 3 | 2 | 1 | 1C MB MG
54874 | NM | 56458 | Hobbs Generating Station | 2021 | 8 | Many | Many | ACC | Natural Gas Fired Combined Cycle | 253.7 | 132997 | 132977 |  |  |  | 320 | 220465 | 208356 | 2593889 | 142526 |  | 2451363 |  | 2593889 | [10 empty] | 744 |  | (DC) Dry Cooling |  | DC | Dry/Hybrid |  |  |  |  | OP | 9 | 2008 | 9 | 2008 | OP | 9 | 2008 | 9 | 2008 | OP | 9 | 2008 | 9 | 2008 | N | NG | CC | Y | IPP Non-CHP | 1 | 3 | 2 | 1 | 1C MB MG
54874 | NM | 56458 | Hobbs Generating Station | 2021 | 9 | Many | Many | ACC | Natural Gas Fired Combined Cycle | 253.7 | 105403 | 105403 |  |  |  | 320 | 179870 | 170617 | 2112034 | 72081 |  | 2039953 |  | 2112034 | [10 empty] | 720 |  | (DC) Dry Cooling |  | DC | Dry/Hybrid |  |  |  |  | OP | 9 | 2008 | 9 | 2008 | OP | 9 | 2008 | 9 | 2008 | OP | 9 | 2008 | 9 | 2008 | N | NG | CC | Y | IPP Non-CHP | 1 | 3 | 2 | 1 | 1C MB MG
54874 | NM | 56458 | Hobbs Generating Station | 2021 | 10 | Many | Many | ACC | Natural Gas Fired Combined Cycle | 253.7 | 93403 | 93403 |  |  |  | 320 | 152826 | 147144 | 1789181 | 80638 |  | 1708542 |  | 1789181 | [10 empty] | 593 |  | (DC) Dry Cooling |  | DC | Dry/Hybrid |  |  |  |  | OP | 9 | 2008 | 9 | 2008 | OP | 9 | 2008 | 9 | 2008 | OP | 9 | 2008 | 9 | 2008 | N | NG | CC | Y | IPP Non-CHP | 1 | 3 | 2 | 1 | 1C MB MG
54874 | NM | 56458 | Hobbs Generating Station | 2021 | 11 | Many | Many | ACC | Natural Gas Fired Combined Cycle | 253.7 | 105453 | 105453 |  |  |  | 320 | 179167 | 173981 | 2036426 | 75764 |  | 1960662 |  | 2036426 | [10 empty] | 720 |  | (DC) Dry Cooling |  | DC | Dry/Hybrid |  |  |  |  | OP | 9 | 2008 | 9 | 2008 | OP | 9 | 2008 | 9 | 2008 | OP | 9 | 2008 | 9 | 2008 | N | NG | CC | Y | IPP Non-CHP | 1 | 3 | 2 | 1 | 1C MB MG
54874 | NM | 56458 | Hobbs Generating Station | 2021 | 12 | Many | Many | ACC | Natural Gas Fired Combined Cycle | 253.7 | 104345 | 104345 |  |  |  | 320 | 177533 | 172230 | 2025626 | 68751 |  | 1956875 |  | 2025626 | [10 empty] | 720 |  | (DC) Dry Cooling |  | DC | Dry/Hybrid |  |  |  |  | OP | 9 | 2008 | 9 | 2008 | OP | 9 | 2008 | 9 | 2008 | OP | 9 | 2008 | 9 | 2008 | N | NG | CC | Y | IPP Non-CHP | 1 | 3 | 2 | 1 | 1C MB MG
54890 | CA | 56467 | Russell City Energy Center | 2021 | 1 | Many | Many | CT1 | Natural Gas Fired Combined Cycle | 245 | 625 | 612 |  |  |  | 370 | 1199 | 1163 | 14572 | 0 |  | 14572 |  | 14572 |  |  |  |  | 0.258 | 0.258 | 422 | 422 |  |  | 5 | 10 | (RI) Recirculate: Induced Draft |  | RI | Closed | Reclaimed | Discharge | Municipality of Hayward CA | NA | OP | 8 | 2013 | 8 | 2013 | OP | 7 | 2013 | 7 | 2013 | OP | 8 | 2013 | 8 | 2013 | N | NG | CC | Y | IPP Non-CHP | 1 | 3 | 2 | 1 | 1C MB MG
54890 | CA | 56467 | Russell City Energy Center | 2021 | 2 | Many | Many | CT1 | Natural Gas Fired Combined Cycle | 245 | 40935 | 40089 |  |  |  | 370 | 73368 | 71178 | 850454 | 19636 |  | 830818 |  | 850454 |  |  |  |  | 15.557 | 15.557 | 388 | 388 |  |  | 185 | 10 | (RI) Recirculate: Induced Draft |  | RI | Closed | Reclaimed | Discharge | Municipality of Hayward CA | NA | OP | 8 | 2013 | 8 | 2013 | OP | 7 | 2013 | 7 | 2013 | OP | 8 | 2013 | 8 | 2013 | N | NG | CC | Y | IPP Non-CHP | 1 | 3 | 2 | 1 | 1C MB MG
54890 | CA | 56467 | Russell City Energy Center | 2021 | 3 | Many | Many | CT1 | Natural Gas Fired Combined Cycle | 245 | 3688 | 3612 |  |  |  | 370 | 7052 | 6841 | 84366 | 2184 |  | 82182 |  | 84366 |  |  |  |  | 1.836 | 1.836 | 508 | 508 |  |  | 21 | 10 | (RI) Recirculate: Induced Draft |  | RI | Closed | Reclaimed | Discharge | Municipality of Hayward CA | NA | OP | 8 | 2013 | 8 | 2013 | OP | 7 | 2013 | 7 | 2013 | OP | 8 | 2013 | 8 | 2013 | N | NG | CC | Y | IPP Non-CHP | 1 | 3 | 2 | 1 | 1C MB MG
54890 | CA | 56467 | Russell City Energy Center | 2021 | 4 | Many | Many | CT1 | Natural Gas Fired Combined Cycle | 245 | 29600 | 28986 |  |  |  | 370 | 55649 | 53953 | 637137 | 13253 |  | 623883 |  | 637137 |  |  |  |  | 11.132 | 11.132 | 384 | 384 |  |  | 173 | 10 | (RI) Recirculate: Induced Draft |  | RI | Closed | Reclaimed | Discharge | Municipality of Hayward CA | NA | OP | 8 | 2013 | 8 | 2013 | OP | 7 | 2013 | 7 | 2013 | OP | 8 | 2013 | 8 | 2013 | N | NG | CC | Y | IPP Non-CHP | 1 | 3 | 2 | 1 | 1C MB MG
54890 | CA | 56467 | Russell City Energy Center | 2021 | 5 | Many | Many | CT1 | Natural Gas Fired Combined Cycle | 245 | 43099 | 42205 |  |  |  | 370 | 78968 | 76550 | 864581 | 13197 |  | 851384 |  | 864581 |  |  |  |  | 15.949 | 15.949 | 378 | 378 |  |  | 249 | 10 | (RI) Recirculate: Induced Draft |  | RI | Closed | Reclaimed | Discharge | Municipality of Hayward CA | NA | OP | 8 | 2013 | 8 | 2013 | OP | 7 | 2013 | 7 | 2013 | OP | 8 | 2013 | 8 | 2013 | N | NG | CC | Y | IPP Non-CHP | 1 | 3 | 2 | 1 | 1C MB MG
54890 | CA | 56467 | Russell City Energy Center | 2021 | 6 | Many | Many | CT1 | Natural Gas Fired Combined Cycle | 245 | 0 |  |  |  |  | 370 | 0 |  | 0 | 0 |  | 0 |  | 0 |  |  |  |  | 0 | 0 |  |  |  |  | 0 | 10 | (RI) Recirculate: Induced Draft |  | RI | Closed | Reclaimed | Discharge | Municipality of Hayward CA | NA | OP | 8 | 2013 | 8 | 2013 | OP | 7 | 2013 | 7 | 2013 | OP | 8 | 2013 | 8 | 2013 | N | NG | CC | Y | IPP Non-CHP | 1 | 3 | 2 | 1 | 1C MB MG
54890 | CA | 56467 | Russell City Energy Center | 2021 | 7 | Many | Many | CT1 | Natural Gas Fired Combined Cycle | 245 | 0 | 0 |  |  |  | 370 | 0 | 0 | 0 | 0 |  | 0 |  | 0 |  |  |  |  | 0 | 0 |  |  |  |  | 0 | 10 | (RI) Recirculate: Induced Draft |  | RI | Closed | Reclaimed | Discharge | Municipality of Hayward CA | NA | OP | 8 | 2013 | 8 | 2013 | OP | 7 | 2013 | 7 | 2013 | OP | 8 | 2013 | 8 | 2013 | N | NG | CC | Y | IPP Non-CHP | 1 | 3 | 2 | 1 | 1C MB MG
54890 | CA | 56467 | Russell City Energy Center | 2021 | 8 | Many | Many | CT1 | Natural Gas Fired Combined Cycle | 245 | 0 | 0 |  |  |  | 370 | 5903 | 5714 | 64503 | 0 |  | 64503 |  | 64503 |  |  |  |  | 1.418 | 1.418 |  |  |  |  | 16 | 10 | (RI) Recirculate: Induced Draft |  | RI | Closed | Reclaimed | Discharge | Municipality of Hayward CA | NA | OP | 8 | 2013 | 8 | 2013 | OP | 7 | 2013 | 7 | 2013 | OP | 8 | 2013 | 8 | 2013 | N | NG | CC | Y | IPP Non-CHP | 1 | 3 | 2 | 1 | 1C MB MG
54890 | CA | 56467 | Russell City Energy Center | 2021 | 9 | Many | Many | CT1 | Natural Gas Fired Combined Cycle | 245 | 0 | 0 |  |  |  | 370 | 11540 | 11176 | 123986 | 0 |  | 123986 |  | 123986 |  |  |  |  | 3.039 | 3.039 |  |  |  |  | 46 | 10 | (RI) Recirculate: Induced Draft |  | RI | Closed | Reclaimed | Discharge | Municipality of Hayward CA | NA | OP | 8 | 2013 | 8 | 2013 | OP | 7 | 2013 | 7 | 2013 | OP | 8 | 2013 | 8 | 2013 | N | NG | CC | Y | IPP Non-CHP | 1 | 3 | 2 | 1 | 1C MB MG
54890 | CA | 56467 | Russell City Energy Center | 2021 | 10 | Many | Many | CT1 | Natural Gas Fired Combined Cycle | 245 | 0 | 0 |  |  |  | 370 | 9530 | 9236 | 106465 | 0 |  | 106465 |  | 106465 |  |  |  |  | 2.729 | 2.729 |  |  |  |  | 43 | 10 | (RI) Recirculate: Induced Draft |  | RI | Closed | Reclaimed | Discharge | Municipality of Hayward CA | NA | OP | 8 | 2013 | 8 | 2013 | OP | 7 | 2013 | 7 | 2013 | OP | 8 | 2013 | 8 | 2013 | N | NG | CC | Y | IPP Non-CHP | 1 | 3 | 2 | 1 | 1C MB MG
54890 | CA | 56467 | Russell City Energy Center | 2021 | 11 | Many | Many | CT1 | Natural Gas Fired Combined Cycle | 245 | 0 | 0 |  |  |  | 370 | 0 | 0 | 0 | 0 |  | 0 |  | 0 |  |  |  |  | 0.178 | 0.178 |  |  |  |  | 36 | 10 | (RI) Recirculate: Induced Draft |  | RI | Closed | Reclaimed | Discharge | Municipality of Hayward CA | NA | OP | 8 | 2013 | 8 | 2013 | OP | 7 | 2013 | 7 | 2013 | OP | 8 | 2013 | 8 | 2013 | N | NG | CC | Y | IPP Non-CHP | 1 | 3 | 2 | 1 | 1C MB MG
54890 | CA | 56467 | Russell City Energy Center | 2021 | 12 | Many | Many | CT1 | Natural Gas Fired Combined Cycle | 245 | 0 | 0 |  |  |  | 370 | 0 | 0 | 0 | 0 |  | 0 |  | 0 |  |  |  |  | 4.949 | 4.949 |  |  |  |  | 727 | 10 | (RI) Recirculate: Induced Draft |  | RI | Closed | Reclaimed | Discharge | Municipality of Hayward CA | NA | OP | 8 | 2013 | 8 | 2013 | OP | 7 | 2013 | 7 | 2013 | OP | 8 | 2013 | 8 | 2013 | N | NG | CC | Y | IPP Non-CHP | 1 | 3 | 2 | 1 | 1C MB MG
14328 | CA | 56476 | Gateway Generating Station | 2021 | 1 | Many | Many | ACC1 | Natural Gas Fired Combined Cycle | 209.4 | 126088 | 126088 |  |  |  | 354 | 220278 | 220278 | 2491264 | 104406 |  | 2386857 |  | 2491264 |  | 0 | [8 empty] | 740 |  | (DC) Dry Cooling |  | DC | Dry/Hybrid |  |  |  |  | OP | 1 | 2009 | 1 | 2009 | OP | 1 | 2009 | 1 | 2009 | OP | 1 | 2009 | 1 | 2009 | N | NG | CC | Y | Electric Utility | 1 | 3 | 2 | 1 | 1C MB MG
14328 | CA | 56476 | Gateway Generating Station | 2021 | 2 | Many | Many | ACC1 | Natural Gas Fired Combined Cycle | 209.4 | 102988 | 102988 |  |  |  | 354 | 174127 | 174127 | 2011342 | 107155 |  | 1904187 |  | 2011342 |  | 0 | [8 empty] | 621 |  | (DC) Dry Cooling |  | DC | Dry/Hybrid |  |  |  |  | OP | 1 | 2009 | 1 | 2009 | OP | 1 | 2009 | 1 | 2009 | OP | 1 | 2009 | 1 | 2009 | N | NG | CC | Y | Electric Utility | 1 | 3 | 2 | 1 | 1C MB MG
14328 | CA | 56476 | Gateway Generating Station | 2021 | 3 | Many | Many | ACC1 | Natural Gas Fired Combined Cycle | 209.4 | 111249 | 111249 |  |  |  | 354 | 188731 | 188731 | 2187358 | 111991 |  | 2075367 |  | 2187358 |  | 0 | [8 empty] | 683 |  | (DC) Dry Cooling |  | DC | Dry/Hybrid |  |  |  |  | OP | 1 | 2009 | 1 | 2009 | OP | 1 | 2009 | 1 | 2009 | OP | 1 | 2009 | 1 | 2009 | N | NG | CC | Y | Electric Utility | 1 | 3 | 2 | 1 | 1C MB MG
14328 | CA | 56476 | Gateway Generating Station | 2021 | 4 | Many | Many | ACC1 | Natural Gas Fired Combined Cycle | 209.4 | 112448 | 112448 |  |  |  | 354 | 189705 | 189705 | 2197748 | 111873 |  | 2085875 |  | 2197748 |  | 0 | [8 empty] | 699 |  | (DC) Dry Cooling |  | DC | Dry/Hybrid |  |  |  |  | OP | 1 | 2009 | 1 | 2009 | OP | 1 | 2009 | 1 | 2009 | OP | 1 | 2009 | 1 | 2009 | N | NG | CC | Y | Electric Utility | 1 | 3 | 2 | 1 | 1C MB MG
14328 | CA | 56476 | Gateway Generating Station | 2021 | 5 | Many | Many | ACC1 | Natural Gas Fired Combined Cycle | 209.4 | 1767 | 1767 |  |  |  | 354 | 3124 | 3124 | 44353 | 2492 |  | 41862 |  | 44353 |  | 0 | [8 empty] | 34 |  | (DC) Dry Cooling |  | DC | Dry/Hybrid |  |  |  |  | OP | 1 | 2009 | 1 | 2009 | OP | 1 | 2009 | 1 | 2009 | OP | 1 | 2009 | 1 | 2009 | N | NG | CC | Y | Electric Utility | 1 | 3 | 2 | 1 | 1C MB MG
14328 | CA | 56476 | Gateway Generating Station | 2021 | 6 | Many | Many | ACC1 | Natural Gas Fired Combined Cycle | 209.4 | 91552 | 91552 |  |  |  | 354 | 158691 | 158691 | 1821192 | 59617 |  | 1761575 |  | 1821192 |  | 0 | [8 empty] | 577 |  | (DC) Dry Cooling |  | DC | Dry/Hybrid |  |  |  |  | OP | 1 | 2009 | 1 | 2009 | OP | 1 | 2009 | 1 | 2009 | OP | 1 | 2009 | 1 | 2009 | N | NG | CC | Y | Electric Utility | 1 | 3 | 2 | 1 | 1C MB MG
14328 | CA | 56476 | Gateway Generating Station | 2021 | 7 | Many | Many | ACC1 | Natural Gas Fired Combined Cycle | 209.4 | 131256 | 131256 |  |  |  | 354 | 216831 | 216831 | 2513985 | 137679 |  | 2376306 |  | 2513985 |  | 0 | [8 empty] | 744 |  | (DC) Dry Cooling |  | DC | Dry/Hybrid |  |  |  |  | OP | 1 | 2009 | 1 | 2009 | OP | 1 | 2009 | 1 | 2009 | OP | 1 | 2009 | 1 | 2009 | N | NG | CC | Y | Electric Utility | 1 | 3 | 2 | 1 | 1C MB MG
14328 | CA | 56476 | Gateway Generating Station | 2021 | 8 | Many | Many | ACC1 | Natural Gas Fired Combined Cycle | 209.4 | 125731 | 125731 |  |  |  | 354 | 206211 | 206211 | 2399968 | 136025 |  | 2263943 |  | 2399968 |  | 0 | [8 empty] | 694 |  | (DC) Dry Cooling |  | DC | Dry/Hybrid |  |  |  |  | OP | 1 | 2009 | 1 | 2009 | OP | 1 | 2009 | 1 | 2009 | OP | 1 | 2009 | 1 | 2009 | N | NG | CC | Y | Electric Utility | 1 | 3 | 2 | 1 | 1C MB MG
14328 | CA | 56476 | Gateway Generating Station | 2021 | 9 | Many | Many | ACC1 | Natural Gas Fired Combined Cycle | 209.4 | 116421 | 116421 |  |  |  | 354 | 194874 | 194874 | 2247283 | 101337 |  | 2145946 |  | 2247283 |  | 0 | [8 empty] | 694 |  | (DC) Dry Cooling |  | DC | Dry/Hybrid |  |  |  |  | OP | 1 | 2009 | 1 | 2009 | OP | 1 | 2009 | 1 | 2009 | OP | 1 | 2009 | 1 | 2009 | N | NG | CC | Y | Electric Utility | 1 | 3 | 2 | 1 | 1C MB MG
14328 | CA | 56476 | Gateway Generating Station | 2021 | 10 | Many | Many | ACC1 | Natural Gas Fired Combined Cycle | 209.4 | 118975 | 118975 |  |  |  | 354 | 197063 | 197063 | 2286213 | 116770 |  | 2169443 |  | 2286213 |  | 0 | [8 empty] | 744 |  | (DC) Dry Cooling |  | DC | Dry/Hybrid |  |  |  |  | OP | 1 | 2009 | 1 | 2009 | OP | 1 | 2009 | 1 | 2009 | OP | 1 | 2009 | 1 | 2009 | N | NG | CC | Y | Electric Utility | 1 | 3 | 2 | 1 | 1C MB MG
14328 | CA | 56476 | Gateway Generating Station | 2021 | 11 | Many | Many | ACC1 | Natural Gas Fired Combined Cycle | 209.4 | 102224 | 102224 |  |  |  | 354 | 180661 | 180661 | 2040666 | 73766 |  | 1966900 |  | 2040666 |  | 0 | [8 empty] | 661 |  | (DC) Dry Cooling |  | DC | Dry/Hybrid |  |  |  |  | OP | 1 | 2009 | 1 | 2009 | OP | 1 | 2009 | 1 | 2009 | OP | 1 | 2009 | 1 | 2009 | N | NG | CC | Y | Electric Utility | 1 | 3 | 2 | 1 | 1C MB MG
14328 | CA | 56476 | Gateway Generating Station | 2021 | 12 | Many | Many | ACC1 | Natural Gas Fired Combined Cycle | 209.4 | 133323 | 133323 |  |  |  | 354 | 228860 | 228860 | 2605966 | 138923 |  | 2467043 |  | 2605966 |  | 0 | [8 empty] | 740 |  | (DC) Dry Cooling |  | DC | Dry/Hybrid |  |  |  |  | OP | 1 | 2009 | 1 | 2009 | OP | 1 | 2009 | 1 | 2009 | OP | 1 | 2009 | 1 | 2009 | N | NG | CC | Y | Electric Utility | 1 | 3 | 2 | 1 | 1C MB MG
14328 | CA | 56532 | Colusa Generating Station | 2021 | 1 | Many | Many | ACC1 | Natural Gas Fired Combined Cycle | 306 | 93475 | 93475 |  |  |  | 334 | 148763 | 148763 | 1733654 | 76582 |  | 1657072 |  | 1733654 |  | 0 | [8 empty] | 512 |  | (DC) Dry Cooling |  | DC | Dry/Hybrid |  |  |  |  | OP | 12 | 2010 | 12 | 2010 | OP | 12 | 2010 | 12 | 2010 | OP | 12 | 2010 | 12 | 2010 | N | NG | CC | Y | Electric Utility | 1 | 3 | 2 | 1 | 1C MB MG
14328 | CA | 56532 | Colusa Generating Station | 2021 | 2 | Many | Many | ACC1 | Natural Gas Fired Combined Cycle | 306 | 88634 | 88634 |  |  |  | 334 | 128262 | 128262 | 1556546 | 117739 |  | 1438807 |  | 1556546 |  | 0 | [8 empty] | 455 |  | (DC) Dry Cooling |  | DC | Dry/Hybrid |  |  |  |  | OP | 12 | 2010 | 12 | 2010 | OP | 12 | 2010 | 12 | 2010 | OP | 12 | 2010 | 12 | 2010 | N | NG | CC | Y | Electric Utility | 1 | 3 | 2 | 1 | 1C MB MG
14328 | CA | 56532 | Colusa Generating Station | 2021 | 3 | Many | Many | ACC1 | Natural Gas Fired Combined Cycle | 306 | 0 | 0 |  |  |  | 334 | 0 | 0 | 0 | 0 |  | 0 |  | 0 |  | 0 | [8 empty] | 0 |  | (DC) Dry Cooling |  | DC | Dry/Hybrid |  |  |  |  | OP | 12 | 2010 | 12 | 2010 | OP | 12 | 2010 | 12 | 2010 | OP | 12 | 2010 | 12 | 2010 | N | NG | CC | Y | Electric Utility | 1 | 3 | 2 | 1 | 1C MB MG
14328 | CA | 56532 | Colusa Generating Station | 2021 | 4 | Many | Many | ACC1 | Natural Gas Fired Combined Cycle | 306 | 0 | 0 |  |  |  | 334 | 4437 | 4437 | 56930 | 0 |  | 56930 |  | 56930 |  | 0 | [8 empty] | 48 |  | (DC) Dry Cooling |  | DC | Dry/Hybrid |  |  |  |  | OP | 12 | 2010 | 12 | 2010 | OP | 12 | 2010 | 12 | 2010 | OP | 12 | 2010 | 12 | 2010 | N | NG | CC | Y | Electric Utility | 1 | 3 | 2 | 1 | 1C MB MG
14328 | CA | 56532 | Colusa Generating Station | 2021 | 5 | Many | Many | ACC1 | Natural Gas Fired Combined Cycle | 306 | 0 | 0 |  |  |  | 334 | 16181 | 16181 | 196360 | 0 |  | 196360 |  | 196360 |  | 0 | [8 empty] | 152 |  | (DC) Dry Cooling |  | DC | Dry/Hybrid |  |  |  |  | OP | 12 | 2010 | 12 | 2010 | OP | 12 | 2010 | 12 | 2010 | OP | 12 | 2010 | 12 | 2010 | N | NG | CC | Y | Electric Utility | 1 | 3 | 2 | 1 | 1C MB MG
14328 | CA | 56532 | Colusa Generating Station | 2021 | 6 | Many | Many | ACC1 | Natural Gas Fired Combined Cycle | 306 | 0 | 0 |  |  |  | 334 | 28454 | 28454 | 330121 | 0 |  | 330121 |  | 330121 |  | 0 | [8 empty] | 172 |  | (DC) Dry Cooling |  | DC | Dry/Hybrid |  |  |  |  | OP | 12 | 2010 | 12 | 2010 | OP | 12 | 2010 | 12 | 2010 | OP | 12 | 2010 | 12 | 2010 | N | NG | CC | Y | Electric Utility | 1 | 3 | 2 | 1 | 1C MB MG
14328 | CA | 56532 | Colusa Generating Station | 2021 | 7 | Many | Many | ACC1 | Natural Gas Fired Combined Cycle | 306 | 101040 | 101040 |  |  |  | 334 | 141265 | 141265 | 1779166 | 197277 |  | 1581890 |  | 1779166 |  | 0 | [8 empty] | 502 |  | (DC) Dry Cooling |  | DC | Dry/Hybrid |  |  |  |  | OP | 12 | 2010 | 12 | 2010 | OP | 12 | 2010 | 12 | 2010 | OP | 12 | 2010 | 12 | 2010 | N | NG | CC | Y | Electric Utility | 1 | 3 | 2 | 1 | 1C MB MG
14328 | CA | 56532 | Colusa Generating Station | 2021 | 8 | Many | Many | ACC1 | Natural Gas Fired Combined Cycle | 306 | 147630 | 147630 |  |  |  | 334 | 204286 | 204286 | 2519510 | 250458 |  | 2269052 |  | 2519510 |  | 0 | [8 empty] | 694 |  | (DC) Dry Cooling |  | DC | Dry/Hybrid |  |  |  |  | OP | 12 | 2010 | 12 | 2010 | OP | 12 | 2010 | 12 | 2010 | OP | 12 | 2010 | 12 | 2010 | N | NG | CC | Y | Electric Utility | 1 | 3 | 2 | 1 | 1C MB MG
14328 | CA | 56532 | Colusa Generating Station | 2021 | 9 | Many | Many | ACC1 | Natural Gas Fired Combined Cycle | 306 | 125397 | 125397 |  |  |  | 334 | 179240 | 179240 | 2217541 | 162776 |  | 2054765 |  | 2217541 |  | 0 | [8 empty] | 714 |  | (DC) Dry Cooling |  | DC | Dry/Hybrid |  |  |  |  | OP | 12 | 2010 | 12 | 2010 | OP | 12 | 2010 | 12 | 2010 | OP | 12 | 2010 | 12 | 2010 | N | NG | CC | Y | Electric Utility | 1 | 3 | 2 | 1 | 1C MB MG
14328 | CA | 56532 | Colusa Generating Station | 2021 | 10 | Many | Many | ACC1 | Natural Gas Fired Combined Cycle | 306 | 67109 | 67109 |  |  |  | 334 | 110943 | 110943 | 1270609 | 35450 |  | 1235159 |  | 1270609 |  | 0 | [8 empty] | 496 |  | (DC) Dry Cooling |  | DC | Dry/Hybrid |  |  |  |  | OP | 12 | 2010 | 12 | 2010 | OP | 12 | 2010 | 12 | 2010 | OP | 12 | 2010 | 12 | 2010 | N | NG | CC | Y | Electric Utility | 1 | 3 | 2 | 1 | 1C MB MG
14328 | CA | 56532 | Colusa Generating Station | 2021 | 11 | Many | Many | ACC1 | Natural Gas Fired Combined Cycle | 306 | 91228 | 91228 |  |  |  | 334 | 144615 | 144615 | 1675234 | 88616 |  | 1586618 |  | 1675234 |  | 0 | [8 empty] | 524 |  | (DC) Dry Cooling |  | DC | Dry/Hybrid |  |  |  |  | OP | 12 | 2010 | 12 | 2010 | OP | 12 | 2010 | 12 | 2010 | OP | 12 | 2010 | 12 | 2010 | N | NG | CC | Y | Electric Utility | 1 | 3 | 2 | 1 | 1C MB MG
14328 | CA | 56532 | Colusa Generating Station | 2021 | 12 | Many | Many | ACC1 | Natural Gas Fired Combined Cycle | 306 | 146545 | 146545 |  |  |  | 334 | 225529 | 225529 | 2639613 | 188306 |  | 2451307 |  | 2639613 |  | 0 | [8 empty] | 717 |  | (DC) Dry Cooling |  | DC | Dry/Hybrid |  |  |  |  | OP | 12 | 2010 | 12 | 2010 | OP | 12 | 2010 | 12 | 2010 | OP | 12 | 2010 | 12 | 2010 | N | NG | CC | Y | Electric Utility | 1 | 3 | 2 | 1 | 1C MB MG
17698 | AR | 56564 | John W Turk Jr Power Plant | 2021 | 1 | 1 | 1 | 1 | Conventional Steam Coal | 650 | 415665 | 392291 | [6 empty] | 3554938 | 3554938 |  |  | 3554359 | 579 |  |  |  |  | 162.01 | 139.39 | 413 | 355 | 46 | 39 | 744 |  | (RI) Recirculate: Induced Draft |  | RI | Closed | Fresh | Surface | Little Arkansas River | Little Arkansas River | OP | 12 | 2012 | 12 | 2012 | OP | 12 | 2012 | 12 | 2012 | OP | 12 | 2012 | 12 | 2012 | N | SUB | ST | N/A | Electric Utility | 1 | 1 | 1 | 1 | Simple
17698 | AR | 56564 | John W Turk Jr Power Plant | 2021 | 2 | 1 | 1 | 1 | Conventional Steam Coal | 650 | 300026 | 283580 | [6 empty] | 2610750 | 2610750 |  |  | 2597485 | 13264 |  |  |  |  | 106.79 | 91.93 | 377 | 324 | 41 | 35 | 672 |  | (RI) Recirculate: Induced Draft |  | RI | Closed | Fresh | Surface | Little Arkansas River | Little Arkansas River | OP | 12 | 2012 | 12 | 2012 | OP | 12 | 2012 | 12 | 2012 | OP | 12 | 2012 | 12 | 2012 | N | SUB | ST | N/A | Electric Utility | 1 | 1 | 1 | 1 | Simple
17698 | AR | 56564 | John W Turk Jr Power Plant | 2021 | 3 | 1 | 1 | 1 | Conventional Steam Coal | 650 | 0 | 0 | [6 empty] | 0 | 0 |  |  | 0 | 0 | [10 empty] | 0 |  | (RI) Recirculate: Induced Draft |  | RI | Closed | Fresh | Surface | Little Arkansas River | Little Arkansas River | OP | 12 | 2012 | 12 | 2012 | OP | 12 | 2012 | 12 | 2012 | OP | 12 | 2012 | 12 | 2012 | N | SUB | ST | N/A | Electric Utility | 1 | 1 | 1 | 1 | Simple
17698 | AR | 56564 | John W Turk Jr Power Plant | 2021 | 4 | 1 | 1 | 1 | Conventional Steam Coal | 650 | 0 | 0 | [6 empty] | 0 | 0 |  |  | 0 | 0 | [10 empty] | 0 |  | (RI) Recirculate: Induced Draft |  | RI | Closed | Fresh | Surface | Little Arkansas River | Little Arkansas River | OP | 12 | 2012 | 12 | 2012 | OP | 12 | 2012 | 12 | 2012 | OP | 12 | 2012 | 12 | 2012 | N | SUB | ST | N/A | Electric Utility | 1 | 1 | 1 | 1 | Simple
17698 | AR | 56564 | John W Turk Jr Power Plant | 2021 | 5 | 1 | 1 | 1 | Conventional Steam Coal | 650 | 140473 | 131526 | [6 empty] | 1345123 | 1345123 |  |  | 1311171 | 33952 |  |  |  |  | 60.91 | 47.29 | 463 | 360 | 45 | 35 | 295 |  | (RI) Recirculate: Induced Draft |  | RI | Closed | Fresh | Surface | Little Arkansas River | Little Arkansas River | OP | 12 | 2012 | 12 | 2012 | OP | 12 | 2012 | 12 | 2012 | OP | 12 | 2012 | 12 | 2012 | N | SUB | ST | N/A | Electric Utility | 1 | 1 | 1 | 1 | Simple
17698 | AR | 56564 | John W Turk Jr Power Plant | 2021 | 6 | 1 | 1 | 1 | Conventional Steam Coal | 650 | 418603 | 394219 | [6 empty] | 3620648 | 3620648 |  |  | 3615254 | 5394 |  |  |  |  | 236.51 | 212.23 | 600 | 538 | 65 | 59 | 716 |  | (RI) Recirculate: Induced Draft |  | RI | Closed | Fresh | Surface | Little Arkansas River | Little Arkansas River | OP | 12 | 2012 | 12 | 2012 | OP | 12 | 2012 | 12 | 2012 | OP | 12 | 2012 | 12 | 2012 | N | SUB | ST | N/A | Electric Utility | 1 | 1 | 1 | 1 | Simple
17698 | AR | 56564 | John W Turk Jr Power Plant | 2021 | 7 | 1 | 1 | 1 | Conventional Steam Coal | 650 | 404640 | 381144 | [6 empty] | 3483623 | 3483623 |  |  | 3463714 | 19909 |  |  |  |  | 256.04 | 235.26 | 672 | 617 | 73 | 68 | 708 |  | (RI) Recirculate: Induced Draft |  | RI | Closed | Fresh | Surface | Little Arkansas River | Little Arkansas River | OP | 12 | 2012 | 12 | 2012 | OP | 12 | 2012 | 12 | 2012 | OP | 12 | 2012 | 12 | 2012 | N | SUB | ST | N/A | Electric Utility | 1 | 1 | 1 | 1 | Simple
17698 | AR | 56564 | John W Turk Jr Power Plant | 2021 | 8 | 1 | 1 | 1 | Conventional Steam Coal | 650 | 402111 | 378325 | [6 empty] | 3444085 | 3444085 |  |  | 3429749 | 14336 |  |  |  |  | 220.22 | 198.95 | 582 | 526 | 64 | 58 | 700 |  | (RI) Recirculate: Induced Draft |  | RI | Closed | Fresh | Surface | Little Arkansas River | Little Arkansas River | OP | 12 | 2012 | 12 | 2012 | OP | 12 | 2012 | 12 | 2012 | OP | 12 | 2012 | 12 | 2012 | N | SUB | ST | N/A | Electric Utility | 1 | 1 | 1 | 1 | Simple
17698 | AR | 56564 | John W Turk Jr Power Plant | 2021 | 9 | 1 | 1 | 1 | Conventional Steam Coal | 650 | 436147 | 411082 | [6 empty] | 3693742 | 3693742 |  |  | 3693436 | 307 |  |  |  |  | 289.76 | 269.77 | 705 | 656 | 78 | 73 | 720 |  | (RI) Recirculate: Induced Draft |  | RI | Closed | Fresh | Surface | Little Arkansas River | Little Arkansas River | OP | 12 | 2012 | 12 | 2012 | OP | 12 | 2012 | 12 | 2012 | OP | 12 | 2012 | 12 | 2012 | N | SUB | ST | N/A | Electric Utility | 1 | 1 | 1 | 1 | Simple
17698 | AR | 56564 | John W Turk Jr Power Plant | 2021 | 10 | 1 | 1 | 1 | Conventional Steam Coal | 650 | 456239 | 430448 | [6 empty] | 3899438 | 3899438 |  |  | 3898880 | 558 |  |  |  |  | 220.98 | 204.51 | 513 | 475 | 57 | 52 | 744 |  | (RI) Recirculate: Induced Draft |  | RI | Closed | Fresh | Surface | Little Arkansas River | Little Arkansas River | OP | 12 | 2012 | 12 | 2012 | OP | 12 | 2012 | 12 | 2012 | OP | 12 | 2012 | 12 | 2012 | N | SUB | ST | N/A | Electric Utility | 1 | 1 | 1 | 1 | Simple
17698 | AR | 56564 | John W Turk Jr Power Plant | 2021 | 11 | 1 | 1 | 1 | Conventional Steam Coal | 650 | 353889 | 333250 | [6 empty] | 3043540 | 3043540 |  |  | 3026216 | 17324 |  |  |  |  | 170.54 | 159.38 | 512 | 478 | 56 | 52 | 680 |  | (RI) Recirculate: Induced Draft |  | RI | Closed | Fresh | Surface | Little Arkansas River | Little Arkansas River | OP | 12 | 2012 | 12 | 2012 | OP | 12 | 2012 | 12 | 2012 | OP | 12 | 2012 | 12 | 2012 | N | SUB | ST | N/A | Electric Utility | 1 | 1 | 1 | 1 | Simple
17698 | AR | 56564 | John W Turk Jr Power Plant | 2021 | 12 | 1 | 1 | 1 | Conventional Steam Coal | 650 | 304396 | 285730 | [6 empty] | 2657330 | 2657330 |  |  | 2645169 | 12161 |  |  |  |  | 148.44 | 138.74 | 520 | 486 | 56 | 52 | 628 |  | (RI) Recirculate: Induced Draft |  | RI | Closed | Fresh | Surface | Little Arkansas River | Little Arkansas River | OP | 12 | 2012 | 12 | 2012 | OP | 12 | 2012 | 12 | 2012 | OP | 12 | 2012 | 12 | 2012 | N | SUB | ST | N/A | Electric Utility | 1 | 1 | 1 | 1 | Simple
17698 | LA | 56565 | J Lamar Stall Unit | 2021 | 1 | Many | Many | PLANT | Natural Gas Fired Combined Cycle | 189 | 37093 | 37093 |  |  |  | 322 | 208366 | 208366 | 2372048 | 0 |  | 2372048 |  | 2372048 |  |  |  |  | 97.8 | 52.4 | 2637 | 1413 |  |  | 727 | 25 | (RI) Recirculate: Induced Draft |  | RI | Closed | Fresh | Surface | Cross Bayou | Red River | OP | 6 | 2010 | 6 | 2010 | OP | 6 | 2010 | 6 | 2010 | OP | 6 | 2010 | 6 | 2010 | N | NG | CC | N/A | Electric Utility | 3 | 3 | 2 | 1 | 1C MB MG
17698 | LA | 56565 | J Lamar Stall Unit | 2021 | 2 | Many | Many | PLANT | Natural Gas Fired Combined Cycle | 189 | 108343 | 108343 |  |  |  | 322 | 126216 | 126216 | 1445001 | 0 |  | 1445001 |  | 1445001 |  |  |  |  | 76.4 | 31.11 | 705 | 287 |  |  | 500 | 25 | (RI) Recirculate: Induced Draft |  | RI | Closed | Fresh | Surface | Cross Bayou | Red River | OP | 6 | 2010 | 6 | 2010 | OP | 6 | 2010 | 6 | 2010 | OP | 6 | 2010 | 6 | 2010 | N | NG | CC | N/A | Electric Utility | 3 | 3 | 2 | 1 | 1C MB MG
17698 | LA | 56565 | J Lamar Stall Unit | 2021 | 3 | Many | Many | PLANT | Natural Gas Fired Combined Cycle | 189 | 44357 | 44357 |  |  |  | 322 | 72919 | 72919 | 811383 | 0 |  | 811383 |  | 811383 |  |  |  |  | 63 | 19.7 | 1420 | 444 |  |  | 241 | 25 | (RI) Recirculate: Induced Draft |  | RI | Closed | Fresh | Surface | Cross Bayou | Red River | OP | 6 | 2010 | 6 | 2010 | OP | 6 | 2010 | 6 | 2010 | OP | 6 | 2010 | 6 | 2010 | N | NG | CC | N/A | Electric Utility | 3 | 3 | 2 | 1 | 1C MB MG
17698 | LA | 56565 | J Lamar Stall Unit | 2021 | 4 | Many | Many | PLANT | Natural Gas Fired Combined Cycle | 189 | 62476 | 62476 |  |  |  | 322 | 106509 | 106509 | 1247086 | 0 |  | 1247086 |  | 1247086 |  |  |  |  | 77.6 | 34.07 | 1242 | 545 |  |  | 414 | 25 | (RI) Recirculate: Induced Draft |  | RI | Closed | Fresh | Surface | Cross Bayou | Red River | OP | 6 | 2010 | 6 | 2010 | OP | 6 | 2010 | 6 | 2010 | OP | 6 | 2010 | 6 | 2010 | N | NG | CC | N/A | Electric Utility | 3 | 3 | 2 | 1 | 1C MB MG
17698 | LA | 56565 | J Lamar Stall Unit | 2021 | 5 | Many | Many | PLANT | Natural Gas Fired Combined Cycle | 189 | 124459 | 124459 |  |  |  | 322 | 199511 | 199511 | 2313240 | 0 |  | 2313240 |  | 2313240 |  |  |  |  | 106.2 | 62.64 | 853 | 503 |  |  | 744 | 25 | (RI) Recirculate: Induced Draft |  | RI | Closed | Fresh | Surface | Cross Bayou | Red River | OP | 6 | 2010 | 6 | 2010 | OP | 6 | 2010 | 6 | 2010 | OP | 6 | 2010 | 6 | 2010 | N | NG | CC | N/A | Electric Utility | 3 | 3 | 2 | 1 | 1C MB MG
17698 | LA | 56565 | J Lamar Stall Unit | 2021 | 6 | Many | Many | PLANT | Natural Gas Fired Combined Cycle | 189 | 100894 | 100894 |  |  |  | 322 | 163265 | 163265 | 1866946 | 0 |  | 1866946 |  | 1866946 |  |  |  |  | 104.4 | 63.65 | 1035 | 631 |  |  | 720 | 25 | (RI) Recirculate: Induced Draft |  | RI | Closed | Fresh | Surface | Cross Bayou | Red River | OP | 6 | 2010 | 6 | 2010 | OP | 6 | 2010 | 6 | 2010 | OP | 6 | 2010 | 6 | 2010 | N | NG | CC | N/A | Electric Utility | 3 | 3 | 2 | 1 | 1C MB MG
17698 | LA | 56565 | J Lamar Stall Unit | 2021 | 7 | Many | Many | PLANT | Natural Gas Fired Combined Cycle | 189 | 110256 | 110256 |  |  |  | 322 | 176992 | 176992 | 2091307 | 0 |  | 2091307 |  | 2091307 |  |  |  |  | 114.1 | 66.57 | 1035 | 604 |  |  | 744 | 25 | (RI) Recirculate: Induced Draft |  | RI | Closed | Fresh | Surface | Cross Bayou | Red River | OP | 6 | 2010 | 6 | 2010 | OP | 6 | 2010 | 6 | 2010 | OP | 6 | 2010 | 6 | 2010 | N | NG | CC | N/A | Electric Utility | 3 | 3 | 2 | 1 | 1C MB MG
17698 | LA | 56565 | J Lamar Stall Unit | 2021 | 8 | Many | Many | PLANT | Natural Gas Fired Combined Cycle | 189 | 115563 | 115563 |  |  |  | 322 | 184110 | 184110 | 2146844 | 0 |  | 2146844 |  | 2146844 |  |  |  |  | 111.9 | 65.03 | 968 | 563 |  |  | 690 | 25 | (RI) Recirculate: Induced Draft |  | RI | Closed | Fresh | Surface | Cross Bayou | Red River | OP | 6 | 2010 | 6 | 2010 | OP | 6 | 2010 | 6 | 2010 | OP | 6 | 2010 | 6 | 2010 | N | NG | CC | N/A | Electric Utility | 3 | 3 | 2 | 1 | 1C MB MG
17698 | LA | 56565 | J Lamar Stall Unit | 2021 | 9 | Many | Many | PLANT | Natural Gas Fired Combined Cycle | 189 | 14196 | 14196 |  |  |  | 322 | 154812 | 154812 | 1774126 | 0 |  | 1774126 |  | 1774126 |  |  |  |  | 97.8 | 52.67 | 6889 | 3710 |  |  | 619 | 25 | (RI) Recirculate: Induced Draft |  | RI | Closed | Fresh | Surface | Cross Bayou | Red River | OP | 6 | 2010 | 6 | 2010 | OP | 6 | 2010 | 6 | 2010 | OP | 6 | 2010 | 6 | 2010 | N | NG | CC | N/A | Electric Utility | 3 | 3 | 2 | 1 | 1C MB MG
17698 | LA | 56565 | J Lamar Stall Unit | 2021 | 10 | Many | Many | PLANT | Natural Gas Fired Combined Cycle | 189 | 116174 | 116174 |  |  |  | 322 | 186225 | 186225 | 2014607 | 0 |  | 2014607 |  | 2014607 |  |  |  |  | 109.1 | 60.65 | 939 | 522 |  |  | 671 | 25 | (RI) Recirculate: Induced Draft |  | RI | Closed | Fresh | Surface | Cross Bayou | Red River | OP | 6 | 2010 | 6 | 2010 | OP | 6 | 2010 | 6 | 2010 | OP | 6 | 2010 | 6 | 2010 | N | NG | CC | N/A | Electric Utility | 3 | 3 | 2 | 1 | 1C MB MG
17698 | LA | 56565 | J Lamar Stall Unit | 2021 | 11 | Many | Many | PLANT | Natural Gas Fired Combined Cycle | 189 | 44018 | 44018 |  |  |  | 322 | 71913 | 71913 | 845959 | 0 |  | 845959 |  | 845959 |  |  |  |  | 81.4 | 37.24 | 1849 | 846 |  |  | 275 | 25 | (RI) Recirculate: Induced Draft |  | RI | Closed | Fresh | Surface | Cross Bayou | Red River | OP | 6 | 2010 | 6 | 2010 | OP | 6 | 2010 | 6 | 2010 | OP | 6 | 2010 | 6 | 2010 | N | NG | CC | N/A | Electric Utility | 3 | 3 | 2 | 1 | 1C MB MG
17698 | LA | 56565 | J Lamar Stall Unit | 2021 | 12 | Many | Many | PLANT | Natural Gas Fired Combined Cycle | 189 | 90387 | 90387 |  |  |  | 322 | 149663 | 149663 | 1525330 | 0 |  | 1525330 |  | 1525330 |  |  |  |  | 93.5 | 45.54 | 1034 | 504 |  |  | 547 | 25 | (RI) Recirculate: Induced Draft |  | RI | Closed | Fresh | Surface | Cross Bayou | Red River | OP | 6 | 2010 | 6 | 2010 | OP | 6 | 2010 | 6 | 2010 | OP | 6 | 2010 | 6 | 2010 | N | NG | CC | N/A | Electric Utility | 3 | 3 | 2 | 1 | 1C MB MG
19545 | WY | 56596 | Wygen III | 2021 | 1 | 5 | 1 | 5 | Conventional Steam Coal | 100 | 81358 | 73758 | [6 empty] | 847873 | 847873 |  |  | 847873 | 0 | [10 empty] | 744 |  | (DC) Dry Cooling |  | DC | Dry/Hybrid |  |  |  | condensate | OP | 4 | 2010 | 4 | 2010 | OP | 4 | 2010 | 4 | 2010 | OP | 4 | 2010 | 4 | 2010 | N | SUB | ST | N/A | Electric Utility | 1 | 1 | 1 | 1 | Simple
19545 | WY | 56596 | Wygen III | 2021 | 2 | 5 | 1 | 5 | Conventional Steam Coal | 100 | 71894 | 64998 | [6 empty] | 756414 | 756414 |  |  | 755110 | 1304 | [10 empty] | 662 |  | (DC) Dry Cooling |  | DC | Dry/Hybrid |  |  |  | condensate | OP | 4 | 2010 | 4 | 2010 | OP | 4 | 2010 | 4 | 2010 | OP | 4 | 2010 | 4 | 2010 | N | SUB | ST | N/A | Electric Utility | 1 | 1 | 1 | 1 | Simple
19545 | WY | 56596 | Wygen III | 2021 | 3 | 5 | 1 | 5 | Conventional Steam Coal | 100 | 78945 | 71282 | [6 empty] | 822057 | 822057 |  |  | 820779 | 1278 | [10 empty] | 731 |  | (DC) Dry Cooling |  | DC | Dry/Hybrid |  |  |  | condensate | OP | 4 | 2010 | 4 | 2010 | OP | 4 | 2010 | 4 | 2010 | OP | 4 | 2010 | 4 | 2010 | N | SUB | ST | N/A | Electric Utility | 1 | 1 | 1 | 1 | Simple
19545 | WY | 56596 | Wygen III | 2021 | 4 | 5 | 1 | 5 | Conventional Steam Coal | 100 | 44656 | 39828 | [6 empty] | 470032 | 470032 |  |  | 462886 | 7145 | [10 empty] | 419 |  | (DC) Dry Cooling |  | DC | Dry/Hybrid |  |  |  | condensate | OP | 4 | 2010 | 4 | 2010 | OP | 4 | 2010 | 4 | 2010 | OP | 4 | 2010 | 4 | 2010 | N | SUB | ST | N/A | Electric Utility | 1 | 1 | 1 | 1 | Simple
19545 | WY | 56596 | Wygen III | 2021 | 5 | 5 | 1 | 5 | Conventional Steam Coal | 100 | 83245 | 75651 | [6 empty] | 856682 | 856682 |  |  | 856682 | 0 | [10 empty] | 744 |  | (DC) Dry Cooling |  | DC | Dry/Hybrid |  |  |  | condensate | OP | 4 | 2010 | 4 | 2010 | OP | 4 | 2010 | 4 | 2010 | OP | 4 | 2010 | 4 | 2010 | N | SUB | ST | N/A | Electric Utility | 1 | 1 | 1 | 1 | Simple
19545 | WY | 56596 | Wygen III | 2021 | 6 | 5 | 1 | 5 | Conventional Steam Coal | 100 | 76803 | 69107 | [6 empty] | 799777 | 799777 |  |  | 796478 | 3300 | [10 empty] | 689 |  | (DC) Dry Cooling |  | DC | Dry/Hybrid |  |  |  | condensate | OP | 4 | 2010 | 4 | 2010 | OP | 4 | 2010 | 4 | 2010 | OP | 4 | 2010 | 4 | 2010 | N | SUB | ST | N/A | Electric Utility | 1 | 1 | 1 | 1 | Simple
19545 | WY | 56596 | Wygen III | 2021 | 7 | 5 | 1 | 5 | Conventional Steam Coal | 100 | 83086 | 74836 | [6 empty] | 861280 | 861280 |  |  | 861195 | 85 | [10 empty] | 744 |  | (DC) Dry Cooling |  | DC | Dry/Hybrid |  |  |  | condensate | OP | 4 | 2010 | 4 | 2010 | OP | 4 | 2010 | 4 | 2010 | OP | 4 | 2010 | 4 | 2010 | N | SUB | ST | N/A | Electric Utility | 1 | 1 | 1 | 1 | Simple
19545 | WY | 56596 | Wygen III | 2021 | 8 | 5 | 1 | 5 | Conventional Steam Coal | 100 | 83273 | 75310 | [6 empty] | 859903 | 859903 |  |  | 859903 | 0 | [10 empty] | 744 |  | (DC) Dry Cooling |  | DC | Dry/Hybrid |  |  |  | condensate | OP | 4 | 2010 | 4 | 2010 | OP | 4 | 2010 | 4 | 2010 | OP | 4 | 2010 | 4 | 2010 | N | SUB | ST | N/A | Electric Utility | 1 | 1 | 1 | 1 | Simple
19545 | WY | 56596 | Wygen III | 2021 | 9 | 5 | 1 | 5 | Conventional Steam Coal | 100 | 80942 | 73406 | [6 empty] | 834989 | 834989 |  |  | 834989 | 0 | [10 empty] | 720 |  | (DC) Dry Cooling |  | DC | Dry/Hybrid |  |  |  | condensate | OP | 4 | 2010 | 4 | 2010 | OP | 4 | 2010 | 4 | 2010 | OP | 4 | 2010 | 4 | 2010 | N | SUB | ST | N/A | Electric Utility | 1 | 1 | 1 | 1 | Simple
19545 | WY | 56596 | Wygen III | 2021 | 10 | 5 | 1 | 5 | Conventional Steam Coal | 100 | 80617 | 73249 | [6 empty] | 828587 | 828587 |  |  | 827829 | 758 | [10 empty] | 737 |  | (DC) Dry Cooling |  | DC | Dry/Hybrid |  |  |  | condensate | OP | 4 | 2010 | 4 | 2010 | OP | 4 | 2010 | 4 | 2010 | OP | 4 | 2010 | 4 | 2010 | N | SUB | ST | N/A | Electric Utility | 1 | 1 | 1 | 1 | Simple
19545 | WY | 56596 | Wygen III | 2021 | 11 | 5 | 1 | 5 | Conventional Steam Coal | 100 | 71638 | 64850 | [6 empty] | 747256 | 747256 |  |  | 745012 | 2245 | [10 empty] | 650 |  | (DC) Dry Cooling |  | DC | Dry/Hybrid |  |  |  | condensate | OP | 4 | 2010 | 4 | 2010 | OP | 4 | 2010 | 4 | 2010 | OP | 4 | 2010 | 4 | 2010 | N | SUB | ST | N/A | Electric Utility | 1 | 1 | 1 | 1 | Simple
19545 | WY | 56596 | Wygen III | 2021 | 12 | 5 | 1 | 5 | Conventional Steam Coal | 100 | 83205 | 75628 | [6 empty] | 850221 | 850221 |  |  | 850221 | 0 | [10 empty] | 744 |  | (DC) Dry Cooling |  | DC | Dry/Hybrid |  |  |  | condensate | OP | 4 | 2010 | 4 | 2010 | OP | 4 | 2010 | 4 | 2010 | OP | 4 | 2010 | 4 | 2010 | N | SUB | ST | N/A | Electric Utility | 1 | 1 | 1 | 1 | Simple
1307 | WY | 56609 | Dry Fork Station | 2021 | 1 | 01 | 1 | ACC | Conventional Steam Coal | 390 | 301123 | 274139 | [6 empty] | 2797655 | 2797655 |  |  | 2795031 |  | 2624 | [9 empty] | 737 |  | (DC) Dry Cooling |  | DC | Dry/Hybrid |  |  |  |  | OP | 11 | 2011 | 11 | 2011 | OP | 11 | 2011 | 11 | 2011 | OP | 11 | 2011 | 11 | 2011 | N | SUB | ST | N/A | Electric Utility | 1 | 1 | 1 | 1 | Simple
1307 | WY | 56609 | Dry Fork Station | 2021 | 2 | 01 | 1 | ACC | Conventional Steam Coal | 390 | 228343 | 207554 | [6 empty] | 2187861 | 2187861 |  |  | 2182038 |  | 5823 | [9 empty] | 592 |  | (DC) Dry Cooling |  | DC | Dry/Hybrid |  |  |  |  | OP | 11 | 2011 | 11 | 2011 | OP | 11 | 2011 | 11 | 2011 | OP | 11 | 2011 | 11 | 2011 | N | SUB | ST | N/A | Electric Utility | 1 | 1 | 1 | 1 | Simple
1307 | WY | 56609 | Dry Fork Station | 2021 | 3 | 01 | 1 | ACC | Conventional Steam Coal | 390 | 297427 | 270486 | [6 empty] | 2798922 | 2798922 |  |  | 2797917 |  | 1005 | [9 empty] | 738 |  | (DC) Dry Cooling |  | DC | Dry/Hybrid |  |  |  |  | OP | 11 | 2011 | 11 | 2011 | OP | 11 | 2011 | 11 | 2011 | OP | 11 | 2011 | 11 | 2011 | N | SUB | ST | N/A | Electric Utility | 1 | 1 | 1 | 1 | Simple
1307 | WY | 56609 | Dry Fork Station | 2021 | 4 | 01 | 1 | ACC | Conventional Steam Coal | 390 | 242713 | 220523 | [6 empty] | 2436680 | 2436680 |  |  | 2429860 |  | 6820 | [9 empty] | 625 |  | (DC) Dry Cooling |  | DC | Dry/Hybrid |  |  |  |  | OP | 11 | 2011 | 11 | 2011 | OP | 11 | 2011 | 11 | 2011 | OP | 11 | 2011 | 11 | 2011 | N | SUB | ST | N/A | Electric Utility | 1 | 1 | 1 | 1 | Simple
1307 | WY | 56609 | Dry Fork Station | 2021 | 5 | 01 | 1 | ACC | Conventional Steam Coal | 390 | 147094 | 134005 | [6 empty] | 1494786 | 1494786 |  |  | 1490191 |  | 4596 | [9 empty] | 357 |  | (DC) Dry Cooling |  | DC | Dry/Hybrid |  |  |  |  | OP | 11 | 2011 | 11 | 2011 | OP | 11 | 2011 | 11 | 2011 | OP | 11 | 2011 | 11 | 2011 | N | SUB | ST | N/A | Electric Utility | 1 | 1 | 1 | 1 | Simple
1307 | WY | 56609 | Dry Fork Station | 2021 | 6 | 01 | 1 | ACC | Conventional Steam Coal | 390 | 281656 | 254691 | [6 empty] | 2777298 | 2777298 |  |  | 2774095 |  | 3203 | [9 empty] | 656 |  | (DC) Dry Cooling |  | DC | Dry/Hybrid |  |  |  |  | OP | 11 | 2011 | 11 | 2011 | OP | 11 | 2011 | 11 | 2011 | OP | 11 | 2011 | 11 | 2011 | N | SUB | ST | N/A | Electric Utility | 1 | 1 | 1 | 1 | Simple
1307 | WY | 56609 | Dry Fork Station | 2021 | 7 | 01 | 1 | ACC | Conventional Steam Coal | 390 | 301457 | 269787 | [6 empty] | 3206905 | 3206905 |  |  | 3206687 |  | 219 | [9 empty] | 744 |  | (DC) Dry Cooling |  | DC | Dry/Hybrid |  |  |  |  | OP | 11 | 2011 | 11 | 2011 | OP | 11 | 2011 | 11 | 2011 | OP | 11 | 2011 | 11 | 2011 | N | SUB | ST | N/A | Electric Utility | 1 | 1 | 1 | 1 | Simple
1307 | WY | 56609 | Dry Fork Station | 2021 | 8 | 01 | 1 | ACC | Conventional Steam Coal | 390 | 297159 | 265209 | [6 empty] | 3246198 | 3246198 |  |  | 3246125 |  | 73 | [9 empty] | 744 |  | (DC) Dry Cooling |  | DC | Dry/Hybrid |  |  |  |  | OP | 11 | 2011 | 11 | 2011 | OP | 11 | 2011 | 11 | 2011 | OP | 11 | 2011 | 11 | 2011 | N | SUB | ST | N/A | Electric Utility | 1 | 1 | 1 | 1 | Simple
1307 | WY | 56609 | Dry Fork Station | 2021 | 9 | 01 | 1 | ACC | Conventional Steam Coal | 390 | 217447 | 195726 | [6 empty] | 2360308 | 2360308 |  |  | 2355770 |  | 4538 | [9 empty] | 534 |  | (DC) Dry Cooling |  | DC | Dry/Hybrid |  |  |  |  | OP | 11 | 2011 | 11 | 2011 | OP | 11 | 2011 | 11 | 2011 | OP | 11 | 2011 | 11 | 2011 | N | SUB | ST | N/A | Electric Utility | 1 | 1 | 1 | 1 | Simple
1307 | WY | 56609 | Dry Fork Station | 2021 | 10 | 01 | 1 | ACC | Conventional Steam Coal | 390 | 322191 | 293280 | [6 empty] | 3387486 | 3387486 |  |  | 3386784 |  | 702 | [9 empty] | 744 |  | (DC) Dry Cooling |  | DC | Dry/Hybrid |  |  |  |  | OP | 11 | 2011 | 11 | 2011 | OP | 11 | 2011 | 11 | 2011 | OP | 11 | 2011 | 11 | 2011 | N | SUB | ST | N/A | Electric Utility | 1 | 1 | 1 | 1 | Simple
1307 | WY | 56609 | Dry Fork Station | 2021 | 11 | 01 | 1 | ACC | Conventional Steam Coal | 390 | 291448 | 266006 | [6 empty] | 3001861 | 3001861 |  |  | 2997859 |  | 4003 | [9 empty] | 684 |  | (DC) Dry Cooling |  | DC | Dry/Hybrid |  |  |  |  | OP | 11 | 2011 | 11 | 2011 | OP | 11 | 2011 | 11 | 2011 | OP | 11 | 2011 | 11 | 2011 | N | SUB | ST | N/A | Electric Utility | 1 | 1 | 1 | 1 | Simple
1307 | WY | 56609 | Dry Fork Station | 2021 | 12 | 01 | 1 | ACC | Conventional Steam Coal | 390 | 320348 | 292385 | [6 empty] | 3284083 | 3284083 |  |  | 3283450 |  | 633 | [9 empty] | 744 |  | (DC) Dry Cooling |  | DC | Dry/Hybrid |  |  |  |  | OP | 11 | 2011 | 11 | 2011 | OP | 11 | 2011 | 11 | 2011 | OP | 11 | 2011 | 11 | 2011 | N | SUB | ST | N/A | Electric Utility | 1 | 1 | 1 | 1 | Simple
1307 | SD | 56610 | Deer Creek Station | 2021 | 1 | Many | U1HRSG | U1ACC | Natural Gas Fired Combined Cycle | 150 | 12556 | 12261 |  |  |  | 145 | 27600 | 26952 | 306928 | 5642 |  | 301286 |  | 306928 | [10 empty] | 225 |  | (DC) Dry Cooling |  | DC | Dry/Hybrid |  |  |  |  | OP | 8 | 2012 | 8 | 2012 | OP | 6 | 2012 | 6 | 2012 | OP | 6 | 2012 | 6 | 2012 | N | NG | CC | Y | Electric Utility | 1 | 2 | 1 | 1 | 1C 1B MG
1307 | SD | 56610 | Deer Creek Station | 2021 | 2 | Many | U1HRSG | U1ACC | Natural Gas Fired Combined Cycle | 150 | 25525 | 25006 |  |  |  | 145 | 56786 | 55634 | 606506 | 27567 |  | 578939 |  | 606506 | [10 empty] | 333 |  | (DC) Dry Cooling |  | DC | Dry/Hybrid |  |  |  |  | OP | 8 | 2012 | 8 | 2012 | OP | 6 | 2012 | 6 | 2012 | OP | 6 | 2012 | 6 | 2012 | N | NG | CC | Y | Electric Utility | 1 | 2 | 1 | 1 | 1C 1B MG
1307 | SD | 56610 | Deer Creek Station | 2021 | 3 | Many | U1HRSG | U1ACC | Natural Gas Fired Combined Cycle | 150 | 6867 | 6696 |  |  |  | 145 | 14873 | 14502 | 167196 | 1617 |  | 165579 |  | 167196 | [10 empty] | 126 |  | (DC) Dry Cooling |  | DC | Dry/Hybrid |  |  |  |  | OP | 8 | 2012 | 8 | 2012 | OP | 6 | 2012 | 6 | 2012 | OP | 6 | 2012 | 6 | 2012 | N | NG | CC | Y | Electric Utility | 1 | 2 | 1 | 1 | 1C 1B MG
1307 | SD | 56610 | Deer Creek Station | 2021 | 4 | Many | U1HRSG | U1ACC | Natural Gas Fired Combined Cycle | 150 | 21939 | 21408 |  |  |  | 145 | 40748 | 39764 | 485361 | 22560 |  | 462801 |  | 485361 | [10 empty] | 350 |  | (DC) Dry Cooling |  | DC | Dry/Hybrid |  |  |  |  | OP | 8 | 2012 | 8 | 2012 | OP | 6 | 2012 | 6 | 2012 | OP | 6 | 2012 | 6 | 2012 | N | NG | CC | Y | Electric Utility | 1 | 2 | 1 | 1 | 1C 1B MG
1307 | SD | 56610 | Deer Creek Station | 2021 | 5 | Many | U1HRSG | U1ACC | Natural Gas Fired Combined Cycle | 150 | 7592 | 7388 |  |  |  | 145 | 14490 | 14102 | 169981 | 2261 |  | 167720 |  | 169981 | [10 empty] | 144 |  | (DC) Dry Cooling |  | DC | Dry/Hybrid |  |  |  |  | OP | 8 | 2012 | 8 | 2012 | OP | 6 | 2012 | 6 | 2012 | OP | 6 | 2012 | 6 | 2012 | N | NG | CC | Y | Electric Utility | 1 | 2 | 1 | 1 | 1C 1B MG
1307 | SD | 56610 | Deer Creek Station | 2021 | 6 | Many | U1HRSG | U1ACC | Natural Gas Fired Combined Cycle | 150 | 33430 | 32440 |  |  |  | 145 | 49869 | 48393 | 630855 | 58177 |  | 572678 |  | 630855 | [10 empty] | 580 |  | (DC) Dry Cooling |  | DC | Dry/Hybrid |  |  |  |  | OP | 8 | 2012 | 8 | 2012 | OP | 6 | 2012 | 6 | 2012 | OP | 6 | 2012 | 6 | 2012 | N | NG | CC | Y | Electric Utility | 1 | 2 | 1 | 1 | 1C 1B MG
1307 | SD | 56610 | Deer Creek Station | 2021 | 7 | Many | U1HRSG | U1ACC | Natural Gas Fired Combined Cycle | 150 | 33867 | 32881 |  |  |  | 145 | 49124 | 47695 | 624506 | 63232 |  | 561274 |  | 624506 | [10 empty] | 576 |  | (DC) Dry Cooling |  | DC | Dry/Hybrid |  |  |  |  | OP | 8 | 2012 | 8 | 2012 | OP | 6 | 2012 | 6 | 2012 | OP | 6 | 2012 | 6 | 2012 | N | NG | CC | Y | Electric Utility | 1 | 2 | 1 | 1 | 1C 1B MG
1307 | SD | 56610 | Deer Creek Station | 2021 | 8 | Many | U1HRSG | U1ACC | Natural Gas Fired Combined Cycle | 150 | 28539 | 27669 |  |  |  | 145 | 41791 | 40519 | 560066 | 63616 |  | 496450 |  | 560066 | [10 empty] | 554 |  | (DC) Dry Cooling |  | DC | Dry/Hybrid |  |  |  |  | OP | 8 | 2012 | 8 | 2012 | OP | 6 | 2012 | 6 | 2012 | OP | 6 | 2012 | 6 | 2012 | N | NG | CC | Y | Electric Utility | 1 | 2 | 1 | 1 | 1C 1B MG
1307 | SD | 56610 | Deer Creek Station | 2021 | 9 | Many | U1HRSG | U1ACC | Natural Gas Fired Combined Cycle | 150 | 6281 | 6089 |  |  |  | 145 | 9336 | 9051 | 123833 | 11559 |  | 112274 |  | 123833 | [10 empty] | 120 |  | (DC) Dry Cooling |  | DC | Dry/Hybrid |  |  |  |  | OP | 8 | 2012 | 8 | 2012 | OP | 6 | 2012 | 6 | 2012 | OP | 6 | 2012 | 6 | 2012 | N | NG | CC | Y | Electric Utility | 1 | 2 | 1 | 1 | 1C 1B MG
1307 | SD | 56610 | Deer Creek Station | 2021 | 10 | Many | U1HRSG | U1ACC | Natural Gas Fired Combined Cycle | 150 | 7979 | 7772 |  |  |  | 145 | 11806 | 11499 | 150158 | 13984 |  | 136173 |  | 150158 | [10 empty] | 129 |  | (DC) Dry Cooling |  | DC | Dry/Hybrid |  |  |  |  | OP | 8 | 2012 | 8 | 2012 | OP | 6 | 2012 | 6 | 2012 | OP | 6 | 2012 | 6 | 2012 | N | NG | CC | Y | Electric Utility | 1 | 2 | 1 | 1 | 1C 1B MG
1307 | SD | 56610 | Deer Creek Station | 2021 | 11 | Many | U1HRSG | U1ACC | Natural Gas Fired Combined Cycle | 150 | 13686 | 13344 |  |  |  | 145 | 26703 | 26036 | 317549 | 11721 |  | 305828 |  | 317549 | [10 empty] | 282 |  | (DC) Dry Cooling |  | DC | Dry/Hybrid |  |  |  |  | OP | 8 | 2012 | 8 | 2012 | OP | 6 | 2012 | 6 | 2012 | OP | 6 | 2012 | 6 | 2012 | N | NG | CC | Y | Electric Utility | 1 | 2 | 1 | 1 | 1C 1B MG
1307 | SD | 56610 | Deer Creek Station | 2021 | 12 | Many | U1HRSG | U1ACC | Natural Gas Fired Combined Cycle | 150 | 19792 | 19340 |  |  |  | 145 | 39961 | 39047 | 462900 | 25486 |  | 437414 |  | 462900 | [10 empty] | 351 |  | (DC) Dry Cooling |  | DC | Dry/Hybrid |  |  |  |  | OP | 8 | 2012 | 8 | 2012 | OP | 6 | 2012 | 6 | 2012 | OP | 6 | 2012 | 6 | 2012 | N | NG | CC | Y | Electric Utility | 1 | 2 | 1 | 1 | 1C 1B MG
55861 | TX | 56611 | Sandy Creek Energy Station | 2021 | 1 | S01 | S01 | CS1 | Conventional Steam Coal | 932.6 | 517625 | 492333 | [6 empty] | 4795388 | 4795388 |  |  | 4795388 | 0 |  |  |  |  | 168.597 | 135.571 | 342 | 275 | 35 | 28 | 744 |  | (RI) Recirculate: Induced Draft |  | RI | Closed | Reclaimed | Discharge | WMARSS | Brazos River | OP | 5 | 2013 | 5 | 2013 | OP | 2 | 2013 | 2 | 2013 | OP | 2 | 2013 | 2 | 2013 | N | SUB | ST | N/A | IPP Non-CHP | 1 | 1 | 1 | 1 | Simple
55861 | TX | 56611 | Sandy Creek Energy Station | 2021 | 2 | S01 | S01 | CS1 | Conventional Steam Coal | 932.6 | 400585 | 377004 | [6 empty] | 3632966 | 3632966 |  |  | 3632966 | 0 |  |  |  |  | 134.171 | 98.942 | 356 | 262 | 37 | 27 | 672 |  | (RI) Recirculate: Induced Draft |  | RI | Closed | Reclaimed | Discharge | WMARSS | Brazos River | OP | 5 | 2013 | 5 | 2013 | OP | 2 | 2013 | 2 | 2013 | OP | 2 | 2013 | 2 | 2013 | N | SUB | ST | N/A | IPP Non-CHP | 1 | 1 | 1 | 1 | Simple
55861 | TX | 56611 | Sandy Creek Energy Station | 2021 | 3 | S01 | S01 | CS1 | Conventional Steam Coal | 932.6 | 94381 | 88018 | [6 empty] | 865989 | 865989 |  |  | 865989 | 0 |  |  |  |  | 78.994 | 59.898 | 897 | 681 | 91 | 69 | 327 |  | (RI) Recirculate: Induced Draft |  | RI | Closed | Reclaimed | Discharge | WMARSS | Brazos River | OP | 5 | 2013 | 5 | 2013 | OP | 2 | 2013 | 2 | 2013 | OP | 2 | 2013 | 2 | 2013 | N | SUB | ST | N/A | IPP Non-CHP | 1 | 1 | 1 | 1 | Simple
55861 | TX | 56611 | Sandy Creek Energy Station | 2021 | 4 | S01 | S01 | CS1 | Conventional Steam Coal | 932.6 | 482542 | 452880 | [6 empty] | 4403872 | 4403872 |  |  | 4403872 | 0 |  |  |  |  | 183.266 | 143.142 | 405 | 316 | 42 | 33 | 720 |  | (RI) Recirculate: Induced Draft |  | RI | Closed | Reclaimed | Discharge | WMARSS | Brazos River | OP | 5 | 2013 | 5 | 2013 | OP | 2 | 2013 | 2 | 2013 | OP | 2 | 2013 | 2 | 2013 | N | SUB | ST | N/A | IPP Non-CHP | 1 | 1 | 1 | 1 | Simple
55861 | TX | 56611 | Sandy Creek Energy Station | 2021 | 5 | S01 | S01 | CS1 | Conventional Steam Coal | 932.6 | 501245 | 470533 | [6 empty] | 4547896 | 4547896 |  |  | 4547896 | 0 |  |  |  |  | 178.504 | 132.258 | 379 | 281 | 39 | 29 | 744 |  | (RI) Recirculate: Induced Draft |  | RI | Closed | Reclaimed | Discharge | WMARSS | Brazos River | OP | 5 | 2013 | 5 | 2013 | OP | 2 | 2013 | 2 | 2013 | OP | 2 | 2013 | 2 | 2013 | N | SUB | ST | N/A | IPP Non-CHP | 1 | 1 | 1 | 1 | Simple
55861 | TX | 56611 | Sandy Creek Energy Station | 2021 | 6 | S01 | S01 | CS1 | Conventional Steam Coal | 932.6 | 568268 | 535181 | [6 empty] | 5116479 | 5116479 |  |  | 5116479 | 0 |  |  |  |  | 220.929 | 176.336 | 413 | 329 | 43 | 34 | 720 |  | (RI) Recirculate: Induced Draft |  | RI | Closed | Reclaimed | Discharge | WMARSS | Brazos River | OP | 5 | 2013 | 5 | 2013 | OP | 2 | 2013 | 2 | 2013 | OP | 2 | 2013 | 2 | 2013 | N | SUB | ST | N/A | IPP Non-CHP | 1 | 1 | 1 | 1 | Simple
55861 | TX | 56611 | Sandy Creek Energy Station | 2021 | 7 | S01 | S01 | CS1 | Conventional Steam Coal | 932.6 | 673873 | 637307 | [6 empty] | 6043206 | 6043206 |  |  | 6043206 | 0 |  |  |  |  | 272.122 | 225.866 | 427 | 354 | 45 | 37 | 744 |  | (RI) Recirculate: Induced Draft |  | RI | Closed | Reclaimed | Discharge | WMARSS | Brazos River | OP | 5 | 2013 | 5 | 2013 | OP | 2 | 2013 | 2 | 2013 | OP | 2 | 2013 | 2 | 2013 | N | SUB | ST | N/A | IPP Non-CHP | 1 | 1 | 1 | 1 | Simple
55861 | TX | 56611 | Sandy Creek Energy Station | 2021 | 8 | S01 | S01 | CS1 | Conventional Steam Coal | 932.6 | 661098 | 623392 | [6 empty] | 5958568 | 5958568 |  |  | 5958568 | 0 |  |  |  |  | 285.223 | 228.208 | 458 | 366 | 48 | 38 | 744 |  | (RI) Recirculate: Induced Draft |  | RI | Closed | Reclaimed | Discharge | WMARSS | Brazos River | OP | 5 | 2013 | 5 | 2013 | OP | 2 | 2013 | 2 | 2013 | OP | 2 | 2013 | 2 | 2013 | N | SUB | ST | N/A | IPP Non-CHP | 1 | 1 | 1 | 1 | Simple
55861 | TX | 56611 | Sandy Creek Energy Station | 2021 | 9 | S01 | S01 | CS1 | Conventional Steam Coal | 932.6 | 311880 | 293814 | [6 empty] | 2758623 | 2758623 |  |  | 2758623 | 0 |  |  |  |  | 141.524 | 107.569 | 482 | 366 | 51 | 39 | 720 |  | (RI) Recirculate: Induced Draft |  | RI | Closed | Reclaimed | Discharge | WMARSS | Brazos River | OP | 5 | 2013 | 5 | 2013 | OP | 2 | 2013 | 2 | 2013 | OP | 2 | 2013 | 2 | 2013 | N | SUB | ST | N/A | IPP Non-CHP | 1 | 1 | 1 | 1 | Simple
55861 | TX | 56611 | Sandy Creek Energy Station | 2021 | 10 | S01 | S01 | CS1 | Conventional Steam Coal | 932.6 | 676001 | 637803 | [6 empty] | 5999224 | 5999224 |  |  | 5999224 | 0 |  |  |  |  | 262.803 | 212.881 | 412 | 334 | 44 | 35 | 744 |  | (RI) Recirculate: Induced Draft |  | RI | Closed | Reclaimed | Discharge | WMARSS | Brazos River | OP | 5 | 2013 | 5 | 2013 | OP | 2 | 2013 | 2 | 2013 | OP | 2 | 2013 | 2 | 2013 | N | SUB | ST | N/A | IPP Non-CHP | 1 | 1 | 1 | 1 | Simple
55861 | TX | 56611 | Sandy Creek Energy Station | 2021 | 11 | S01 | S01 | CS1 | Conventional Steam Coal | 932.6 | 439353 | 414799 | [6 empty] | 3959965 | 3959965 |  |  | 3959965 | 0 |  |  |  |  | 150.843 | 114.889 | 364 | 277 | 38 | 29 | 720 |  | (RI) Recirculate: Induced Draft |  | RI | Closed | Reclaimed | Discharge | WMARSS | Brazos River | OP | 5 | 2013 | 5 | 2013 | OP | 2 | 2013 | 2 | 2013 | OP | 2 | 2013 | 2 | 2013 | N | SUB | ST | N/A | IPP Non-CHP | 1 | 1 | 1 | 1 | Simple
55861 | TX | 56611 | Sandy Creek Energy Station | 2021 | 12 | S01 | S01 | CS1 | Conventional Steam Coal | 932.6 | 387073 | 362631 | [6 empty] | 3590258 | 3590258 |  |  | 3590258 | 0 |  |  |  |  | 135.57 | 92.144 | 374 | 254 | 38 | 26 | 744 |  | (RI) Recirculate: Induced Draft |  | RI | Closed | Reclaimed | Discharge | WMARSS | Brazos River | OP | 5 | 2013 | 5 | 2013 | OP | 2 | 2013 | 2 | 2013 | OP | 2 | 2013 | 2 | 2013 | N | SUB | ST | N/A | IPP Non-CHP | 1 | 1 | 1 | 1 | Simple
55924 | WV | 56671 | Longview Power Plant | 2021 | 1 | MKA01 | UHA01 | PAB | Conventional Steam Coal | 710 | 574221 | 519219 | [6 empty] | 4488739 | 4488739 |  |  | 4486342 | 2396 |  |  |  |  | 186.891 | 186.891 | 360 | 360 | 42 | 42 | 744 | 9.3 | (RI) Recirculate: Induced Draft |  | RI | Closed | Fresh | Surface | Monongahela River | zero discharge facility in WV | OP | 12 | 2011 | 12 | 2011 | OP | 12 | 2011 | 12 | 2011 | OP | 12 | 2011 | 12 | 2011 | N | BIT | ST | N/A | IPP Non-CHP | 1 | 1 | 1 | 1 | Simple
55924 | WV | 56671 | Longview Power Plant | 2021 | 2 | MKA01 | UHA01 | PAB | Conventional Steam Coal | 710 | 521835 | 472351 | [6 empty] | 4049233 | 4049233 |  |  | 4047944 | 1289 |  |  |  |  | 177.704 | 177.667 | 376 | 376 | 44 | 44 | 672 | 9.3 | (RI) Recirculate: Induced Draft |  | RI | Closed | Fresh | Surface | Monongahela River | zero discharge facility in WV | OP | 12 | 2011 | 12 | 2011 | OP | 12 | 2011 | 12 | 2011 | OP | 12 | 2011 | 12 | 2011 | N | BIT | ST | N/A | IPP Non-CHP | 1 | 1 | 1 | 1 | Simple
55924 | WV | 56671 | Longview Power Plant | 2021 | 3 | MKA01 | UHA01 | PAB | Conventional Steam Coal | 710 | 573339 | 518117 | [6 empty] | 4702395 | 4702395 |  |  | 4699027 | 3368 |  |  |  |  | 217.33 | 216.889 | 419 | 419 | 46 | 46 | 744 | 9.3 | (RI) Recirculate: Induced Draft |  | RI | Closed | Fresh | Surface | Monongahela River | zero discharge facility in WV | OP | 12 | 2011 | 12 | 2011 | OP | 12 | 2011 | 12 | 2011 | OP | 12 | 2011 | 12 | 2011 | N | BIT | ST | N/A | IPP Non-CHP | 1 | 1 | 1 | 1 | Simple
55924 | WV | 56671 | Longview Power Plant | 2021 | 4 | MKA01 | UHA01 | PAB | Conventional Steam Coal | 710 | 444989 | 401848 | [6 empty] | 3521220 | 3521220 |  |  | 3515961 | 5259 |  |  |  |  | 178.381 | 178.381 | 444 | 444 | 51 | 51 | 578 | 9.3 | (RI) Recirculate: Induced Draft |  | RI | Closed | Fresh | Surface | Monongahela River | zero discharge facility in WV | OP | 12 | 2011 | 12 | 2011 | OP | 12 | 2011 | 12 | 2011 | OP | 12 | 2011 | 12 | 2011 | N | BIT | ST | N/A | IPP Non-CHP | 1 | 1 | 1 | 1 | Simple
55924 | WV | 56671 | Longview Power Plant | 2021 | 5 | MKA01 | UHA01 | PAB | Conventional Steam Coal | 710 | 248265 | 224811 | [6 empty] | 2021611 | 2021611 |  |  | 1965040 | 56571 |  |  |  |  | 117.035 | 116.889 | 521 | 520 | 58 | 58 | 527 | 9.3 | (RI) Recirculate: Induced Draft |  | RI | Closed | Fresh | Surface | Monongahela River | zero discharge facility in WV | OP | 12 | 2011 | 12 | 2011 | OP | 12 | 2011 | 12 | 2011 | OP | 12 | 2011 | 12 | 2011 | N | BIT | ST | N/A | IPP Non-CHP | 1 | 1 | 1 | 1 | Simple
55924 | WV | 56671 | Longview Power Plant | 2021 | 6 | MKA01 | UHA01 | PAB | Conventional Steam Coal | 710 | 468206 | 423307 | [6 empty] | 4117042 | 4117042 |  |  | 4095255 | 21787 |  |  |  |  | 209.071 | 209.071 | 494 | 494 | 51 | 51 | 655 | 9.3 | (RI) Recirculate: Induced Draft |  | RI | Closed | Fresh | Surface | Monongahela River | zero discharge facility in WV | OP | 12 | 2011 | 12 | 2011 | OP | 12 | 2011 | 12 | 2011 | OP | 12 | 2011 | 12 | 2011 | N | BIT | ST | N/A | IPP Non-CHP | 1 | 1 | 1 | 1 | Simple
55924 | WV | 56671 | Longview Power Plant | 2021 | 7 | MKA01 | UHA01 | PAB | Conventional Steam Coal | 710 | 574255 | 519567 | [6 empty] | 4544462 | 4544462 |  |  | 4541576 | 2886 |  |  |  |  | 258.726 | 258.726 | 498 | 498 | 57 | 57 | 744 | 9.3 | (RI) Recirculate: Induced Draft |  | RI | Closed | Fresh | Surface | Monongahela River | zero discharge facility in WV | OP | 12 | 2011 | 12 | 2011 | OP | 12 | 2011 | 12 | 2011 | OP | 12 | 2011 | 12 | 2011 | N | BIT | ST | N/A | IPP Non-CHP | 1 | 1 | 1 | 1 | Simple
55924 | WV | 56671 | Longview Power Plant | 2021 | 8 | MKA01 | UHA01 | PAB | Conventional Steam Coal | 710 | 574976 | 519760 | [6 empty] | 4550253 | 4550253 |  |  | 4548432 | 1821 |  |  |  |  | 255.432 | 255.432 | 491 | 491 | 56 | 56 | 744 | 9.3 | (RI) Recirculate: Induced Draft |  | RI | Closed | Fresh | Surface | Monongahela River | zero discharge facility in WV | OP | 12 | 2011 | 12 | 2011 | OP | 12 | 2011 | 12 | 2011 | OP | 12 | 2011 | 12 | 2011 | N | BIT | ST | N/A | IPP Non-CHP | 1 | 1 | 1 | 1 | Simple
55924 | WV | 56671 | Longview Power Plant | 2021 | 9 | MKA01 | UHA01 | PAB | Conventional Steam Coal | 710 | 557808 | 504655 | [6 empty] | 3941039 | 3941039 |  |  | 3938627 | 2412 |  |  |  |  | 237.564 | 237.564 | 471 | 471 | 60 | 60 | 720 | 9.3 | (RI) Recirculate: Induced Draft |  | RI | Closed | Fresh | Surface | Monongahela River | zero discharge facility in WV | OP | 12 | 2011 | 12 | 2011 | OP | 12 | 2011 | 12 | 2011 | OP | 12 | 2011 | 12 | 2011 | N | BIT | ST | N/A | IPP Non-CHP | 1 | 1 | 1 | 1 | Simple
55924 | WV | 56671 | Longview Power Plant | 2021 | 10 | MKA01 | UHA01 | PAB | Conventional Steam Coal | 710 | 464280 | 419062 | [6 empty] | 3757563 | 3757563 |  |  | 3722384 | 35179 |  |  |  |  | 197.702 | 197.388 | 472 | 471 | 53 | 53 | 744 | 9.3 | (RI) Recirculate: Induced Draft |  | RI | Closed | Fresh | Surface | Monongahela River | zero discharge facility in WV | OP | 12 | 2011 | 12 | 2011 | OP | 12 | 2011 | 12 | 2011 | OP | 12 | 2011 | 12 | 2011 | N | BIT | ST | N/A | IPP Non-CHP | 1 | 1 | 1 | 1 | Simple
55924 | WV | 56671 | Longview Power Plant | 2021 | 11 | MKA01 | UHA01 | PAB | Conventional Steam Coal | 710 | 561513 | 507216 | [6 empty] | 4476602 | 4476602 |  |  | 4475879 | 723 |  |  |  |  | 205.586 | 205.586 | 405 | 405 | 46 | 46 | 720 | 9.3 | (RI) Recirculate: Induced Draft |  | RI | Closed | Fresh | Surface | Monongahela River | zero discharge facility in WV | OP | 12 | 2011 | 12 | 2011 | OP | 12 | 2011 | 12 | 2011 | OP | 12 | 2011 | 12 | 2011 | N | BIT | ST | N/A | IPP Non-CHP | 1 | 1 | 1 | 1 | Simple
55924 | WV | 56671 | Longview Power Plant | 2021 | 12 | MKA01 | UHA01 | PAB | Conventional Steam Coal | 710 | 578303 | 521885 | [6 empty] | 4835397 | 4835397 |  |  | 4833404 | 1994 |  |  |  |  | 210.173 | 210.173 | 403 | 403 | 43 | 43 | 744 | 9.3 | (RI) Recirculate: Induced Draft |  | RI | Closed | Fresh | Surface | Monongahela River | zero discharge facility in WV | OP | 12 | 2011 | 12 | 2011 | OP | 12 | 2011 | 12 | 2011 | OP | 12 | 2011 | 12 | 2011 | N | BIT | ST | N/A | IPP Non-CHP | 1 | 1 | 1 | 1 | Simple
6541 | TX | 56708 | CFB Power Plant | 2021 | 1 | G2101 | H1101 | W7101 | Natural Gas Steam Turbine | 143.1 | 52343 | 40413 | [6 empty] | 599258 | 599258 |  |  |  | 599258 |  |  |  |  | 0 | 0 | 0 | 0 | 0 | 0 | 744 | 29 | (RI) Recirculate: Induced Draft |  | RI | Closed | Fresh | Surface | Lake Texana |  | OP | 5 | 2012 | 5 | 2012 | OP | 4 | 2012 | 4 | 2012 | OP | 9 | 2011 | 9 | 2011 | N | NG | ST | N/A | Industrial Non-CHP | 1 | 1 | 1 | 1 | Simple
6541 | TX | 56708 | CFB Power Plant | 2021 | 2 | G2101 | H1101 | W7101 | Natural Gas Steam Turbine | 143.1 | 45342 | 35180 | [6 empty] | 532640 | 532640 |  |  |  | 532640 |  |  |  |  | 0 | 0 | 0 | 0 | 0 | 0 | 551 | 29 | (RI) Recirculate: Induced Draft |  | RI | Closed | Fresh | Surface | Lake Texana |  | OP | 5 | 2012 | 5 | 2012 | OP | 4 | 2012 | 4 | 2012 | OP | 9 | 2011 | 9 | 2011 | N | NG | ST | N/A | Industrial Non-CHP | 1 | 1 | 1 | 1 | Simple
6541 | TX | 56708 | CFB Power Plant | 2021 | 3 | G2101 | H1101 | W7101 | Natural Gas Steam Turbine | 143.1 | 15578 | 11932 | [6 empty] | 294638 | 294638 |  |  |  | 294638 |  |  |  |  | 0 | 0 | 0 | 0 | 0 | 0 | 197 | 29 | (RI) Recirculate: Induced Draft |  | RI | Closed | Fresh | Surface | Lake Texana |  | OP | 5 | 2012 | 5 | 2012 | OP | 4 | 2012 | 4 | 2012 | OP | 9 | 2011 | 9 | 2011 | N | NG | ST | N/A | Industrial Non-CHP | 1 | 1 | 1 | 1 | Simple
6541 | TX | 56708 | CFB Power Plant | 2021 | 4 | G2101 | H1101 | W7101 | Natural Gas Steam Turbine | 143.1 | 0 | 0 | [6 empty] | 160871 | 160871 |  |  |  | 160871 |  |  |  |  | 0 | 0 |  |  | 0 | 0 | 0 | 29 | (RI) Recirculate: Induced Draft |  | RI | Closed | Fresh | Surface | Lake Texana |  | OP | 5 | 2012 | 5 | 2012 | OP | 4 | 2012 | 4 | 2012 | OP | 9 | 2011 | 9 | 2011 | N | NG | ST | N/A | Industrial Non-CHP | 1 | 1 | 1 | 1 | Simple
6541 | TX | 56708 | CFB Power Plant | 2021 | 5 | G2101 | H1101 | W7101 | Natural Gas Steam Turbine | 143.1 | 0 | 0 | [6 empty] | 406586 | 406586 |  |  |  | 406586 |  |  |  |  | 0 | 0 |  |  | 0 | 0 | 0 | 29 | (RI) Recirculate: Induced Draft |  | RI | Closed | Fresh | Surface | Lake Texana |  | OP | 5 | 2012 | 5 | 2012 | OP | 4 | 2012 | 4 | 2012 | OP | 9 | 2011 | 9 | 2011 | N | NG | ST | N/A | Industrial Non-CHP | 1 | 1 | 1 | 1 | Simple
6541 | TX | 56708 | CFB Power Plant | 2021 | 6 | G2101 | H1101 | W7101 | Natural Gas Steam Turbine | 143.1 | 30664 | 25057 | [6 empty] | 456502 | 456502 |  |  |  | 456502 |  |  |  |  | 0 | 0 | 0 | 0 | 0 | 0 | 343 | 29 | (RI) Recirculate: Induced Draft |  | RI | Closed | Fresh | Surface | Lake Texana |  | OP | 5 | 2012 | 5 | 2012 | OP | 4 | 2012 | 4 | 2012 | OP | 9 | 2011 | 9 | 2011 | N | NG | ST | N/A | Industrial Non-CHP | 1 | 1 | 1 | 1 | Simple
6541 | TX | 56708 | CFB Power Plant | 2021 | 7 | G2101 | H1101 | W7101 | Natural Gas Steam Turbine | 143.1 | 41561 | 34883 | [6 empty] | 708222 | 708222 |  |  |  | 708222 |  |  |  |  | 0 | 0 | 0 | 0 | 0 | 0 | 467 | 29 | (RI) Recirculate: Induced Draft |  | RI | Closed | Fresh | Surface | Lake Texana |  | OP | 5 | 2012 | 5 | 2012 | OP | 4 | 2012 | 4 | 2012 | OP | 9 | 2011 | 9 | 2011 | N | NG | ST | N/A | Industrial Non-CHP | 1 | 1 | 1 | 1 | Simple
6541 | TX | 56708 | CFB Power Plant | 2021 | 8 | G2101 | H1101 | W7101 | Natural Gas Steam Turbine | 143.1 | 66546 | 57067 | [6 empty] | 848567 | 848567 |  |  |  | 848567 |  |  |  |  | 0 | 0 | 0 | 0 | 0 | 0 | 744 | 29 | (RI) Recirculate: Induced Draft |  | RI | Closed | Fresh | Surface | Lake Texana |  | OP | 5 | 2012 | 5 | 2012 | OP | 4 | 2012 | 4 | 2012 | OP | 9 | 2011 | 9 | 2011 | N | NG | ST | N/A | Industrial Non-CHP | 1 | 1 | 1 | 1 | Simple
6541 | TX | 56708 | CFB Power Plant | 2021 | 9 | G2101 | H1101 | W7101 | Natural Gas Steam Turbine | 143.1 | 64054 | 54829 | [6 empty] | 846716 | 846716 |  |  |  | 846716 |  |  |  |  | 0 | 0 | 0 | 0 | 0 | 0 | 720 | 29 | (RI) Recirculate: Induced Draft |  | RI | Closed | Fresh | Surface | Lake Texana |  | OP | 5 | 2012 | 5 | 2012 | OP | 4 | 2012 | 4 | 2012 | OP | 9 | 2011 | 9 | 2011 | N | NG | ST | N/A | Industrial Non-CHP | 1 | 1 | 1 | 1 | Simple
6541 | TX | 56708 | CFB Power Plant | 2021 | 10 | G2101 | H1101 | W7101 | Natural Gas Steam Turbine | 143.1 | 67154 | 57608 | [6 empty] | 842969 | 842969 |  |  |  | 842969 |  |  |  |  | 0 | 0 | 0 | 0 | 0 | 0 | 744 | 29 | (RI) Recirculate: Induced Draft |  | RI | Closed | Fresh | Surface | Lake Texana |  | OP | 5 | 2012 | 5 | 2012 | OP | 4 | 2012 | 4 | 2012 | OP | 9 | 2011 | 9 | 2011 | N | NG | ST | N/A | Industrial Non-CHP | 1 | 1 | 1 | 1 | Simple
6541 | TX | 56708 | CFB Power Plant | 2021 | 11 | G2101 | H1101 | W7101 | Natural Gas Steam Turbine | 143.1 | 69943 | 60502 | [6 empty] | 806116 | 806116 |  |  |  | 806116 |  |  |  |  | 0 | 0 | 0 | 0 | 0 | 0 | 720 | 29 | (RI) Recirculate: Induced Draft |  | RI | Closed | Fresh | Surface | Lake Texana |  | OP | 5 | 2012 | 5 | 2012 | OP | 4 | 2012 | 4 | 2012 | OP | 9 | 2011 | 9 | 2011 | N | NG | ST | N/A | Industrial Non-CHP | 1 | 1 | 1 | 1 | Simple
6541 | TX | 56708 | CFB Power Plant | 2021 | 12 | G2101 | H1101 | W7101 | Natural Gas Steam Turbine | 143.1 | 70632 | 60919 | [6 empty] | 876789 | 876789 |  |  |  | 876789 |  |  |  |  | 0 | 0 | 0 | 0 | 0 | 0 | 744 | 29 | (RI) Recirculate: Induced Draft |  | RI | Closed | Fresh | Surface | Lake Texana |  | OP | 5 | 2012 | 5 | 2012 | OP | 4 | 2012 | 4 | 2012 | OP | 9 | 2011 | 9 | 2011 | N | NG | ST | N/A | Industrial Non-CHP | 1 | 1 | 1 | 1 | Simple
6541 | TX | 56708 | CFB Power Plant | 2021 | 1 | G2201 | H1201 | W7201 | Natural Gas Steam Turbine | 143.1 | 9066 | 7000 | [6 empty] | 176802 | 176802 |  |  |  | 176802 |  |  |  |  | 0 | 0 | 0 | 0 | 0 | 0 | 122 | 29 | (RI) Recirculate: Induced Draft |  | RI | Closed | Fresh | Surface | Lake Texana |  | OP | 3 | 2012 | 3 | 2012 | OP | 1 | 2012 | 1 | 2012 | OP | 4 | 2011 | 4 | 2011 | N | NG | ST | N/A | Industrial Non-CHP | 1 | 1 | 1 | 1 | Simple
6541 | TX | 56708 | CFB Power Plant | 2021 | 2 | G2201 | H1201 | W7201 | Natural Gas Steam Turbine | 143.1 | 5200 | 4035 | [6 empty] | 223234 | 223234 |  |  |  | 223234 |  |  |  |  | 0 | 0 | 0 | 0 | 0 | 0 | 76 | 29 | (RI) Recirculate: Induced Draft |  | RI | Closed | Fresh | Surface | Lake Texana |  | OP | 3 | 2012 | 3 | 2012 | OP | 1 | 2012 | 1 | 2012 | OP | 4 | 2011 | 4 | 2011 | N | NG | ST | N/A | Industrial Non-CHP | 1 | 1 | 1 | 1 | Simple
6541 | TX | 56708 | CFB Power Plant | 2021 | 3 | G2201 | H1201 | W7201 | Natural Gas Steam Turbine | 143.1 | 44226 | 33875 | [6 empty] | 603485 | 603485 |  |  |  | 603485 |  |  |  |  | 0 | 0 | 0 | 0 | 0 | 0 | 552 | 29 | (RI) Recirculate: Induced Draft |  | RI | Closed | Fresh | Surface | Lake Texana |  | OP | 3 | 2012 | 3 | 2012 | OP | 1 | 2012 | 1 | 2012 | OP | 4 | 2011 | 4 | 2011 | N | NG | ST | N/A | Industrial Non-CHP | 1 | 1 | 1 | 1 | Simple
6541 | TX | 56708 | CFB Power Plant | 2021 | 4 | G2201 | H1201 | W7201 | Natural Gas Steam Turbine | 143.1 | 61260 | 49104 | [6 empty] | 653838 | 653838 |  |  |  | 653838 |  |  |  |  | 0 | 0 | 0 | 0 | 0 | 0 | 720 | 29 | (RI) Recirculate: Induced Draft |  | RI | Closed | Fresh | Surface | Lake Texana |  | OP | 3 | 2012 | 3 | 2012 | OP | 1 | 2012 | 1 | 2012 | OP | 4 | 2011 | 4 | 2011 | N | NG | ST | N/A | Industrial Non-CHP | 1 | 1 | 1 | 1 | Simple
6541 | TX | 56708 | CFB Power Plant | 2021 | 5 | G2201 | H1201 | W7201 | Natural Gas Steam Turbine | 143.1 | 66793 | 51788 | [6 empty] | 725432 | 725432 |  |  |  | 725432 |  |  |  |  | 0 | 0 | 0 | 0 | 0 | 0 | 720 | 29 | (RI) Recirculate: Induced Draft |  | RI | Closed | Fresh | Surface | Lake Texana |  | OP | 3 | 2012 | 3 | 2012 | OP | 1 | 2012 | 1 | 2012 | OP | 4 | 2011 | 4 | 2011 | N | NG | ST | N/A | Industrial Non-CHP | 1 | 1 | 1 | 1 | Simple
6541 | TX | 56708 | CFB Power Plant | 2021 | 6 | G2201 | H1201 | W7201 | Natural Gas Steam Turbine | 143.1 | 41247 | 33705 | [6 empty] | 473373 | 473373 |  |  |  | 473373 |  |  |  |  | 0 | 0 | 0 | 0 | 0 | 0 | 459 | 29 | (RI) Recirculate: Induced Draft |  | RI | Closed | Fresh | Surface | Lake Texana |  | OP | 3 | 2012 | 3 | 2012 | OP | 1 | 2012 | 1 | 2012 | OP | 4 | 2011 | 4 | 2011 | N | NG | ST | N/A | Industrial Non-CHP | 1 | 1 | 1 | 1 | Simple
6541 | TX | 56708 | CFB Power Plant | 2021 | 7 | G2201 | H1201 | W7201 | Natural Gas Steam Turbine | 143.1 | 67277 | 56467 | [6 empty] | 775321 | 775321 |  |  |  | 775321 |  |  |  |  | 0 | 0 | 0 | 0 | 0 | 0 | 744 | 29 | (RI) Recirculate: Induced Draft |  | RI | Closed | Fresh | Surface | Lake Texana |  | OP | 3 | 2012 | 3 | 2012 | OP | 1 | 2012 | 1 | 2012 | OP | 4 | 2011 | 4 | 2011 | N | NG | ST | N/A | Industrial Non-CHP | 1 | 1 | 1 | 1 | Simple
6541 | TX | 56708 | CFB Power Plant | 2021 | 8 | G2201 | H1201 | W7201 | Natural Gas Steam Turbine | 143.1 | 67819 | 58159 | [6 empty] | 792744 | 792744 |  |  |  | 792744 |  |  |  |  | 0 | 0 | 0 | 0 | 0 | 0 | 744 | 29 | (RI) Recirculate: Induced Draft |  | RI | Closed | Fresh | Surface | Lake Texana |  | OP | 3 | 2012 | 3 | 2012 | OP | 1 | 2012 | 1 | 2012 | OP | 4 | 2011 | 4 | 2011 | N | NG | ST | N/A | Industrial Non-CHP | 1 | 1 | 1 | 1 | Simple
6541 | TX | 56708 | CFB Power Plant | 2021 | 9 | G2201 | H1201 | W7201 | Natural Gas Steam Turbine | 143.1 | 66027 | 56518 | [6 empty] | 806149 | 806149 |  |  |  | 806149 |  |  |  |  | 0 | 0 | 0 | 0 | 0 | 0 | 720 | 29 | (RI) Recirculate: Induced Draft |  | RI | Closed | Fresh | Surface | Lake Texana |  | OP | 3 | 2012 | 3 | 2012 | OP | 1 | 2012 | 1 | 2012 | OP | 4 | 2011 | 4 | 2011 | N | NG | ST | N/A | Industrial Non-CHP | 1 | 1 | 1 | 1 | Simple
6541 | TX | 56708 | CFB Power Plant | 2021 | 10 | G2201 | H1201 | W7201 | Natural Gas Steam Turbine | 143.1 | 67202 | 57649 | [6 empty] | 822931 | 822931 |  |  |  | 822931 |  |  |  |  | 0 | 0 | 0 | 0 | 0 | 0 | 744 | 29 | (RI) Recirculate: Induced Draft |  | RI | Closed | Fresh | Surface | Lake Texana |  | OP | 3 | 2012 | 3 | 2012 | OP | 1 | 2012 | 1 | 2012 | OP | 4 | 2011 | 4 | 2011 | N | NG | ST | N/A | Industrial Non-CHP | 1 | 1 | 1 | 1 | Simple
6541 | TX | 56708 | CFB Power Plant | 2021 | 11 | G2201 | H1201 | W7201 | Natural Gas Steam Turbine | 143.1 | 66284 | 57337 | [6 empty] | 880696 | 880696 |  |  |  | 880696 |  |  |  |  | 0 | 0 | 0 | 0 | 0 | 0 | 720 | 29 | (RI) Recirculate: Induced Draft |  | RI | Closed | Fresh | Surface | Lake Texana |  | OP | 3 | 2012 | 3 | 2012 | OP | 1 | 2012 | 1 | 2012 | OP | 4 | 2011 | 4 | 2011 | N | NG | ST | N/A | Industrial Non-CHP | 1 | 1 | 1 | 1 | Simple
6541 | TX | 56708 | CFB Power Plant | 2021 | 12 | G2201 | H1201 | W7201 | Natural Gas Steam Turbine | 143.1 | 69166 | 59655 | [6 empty] | 882496 | 882496 |  |  |  | 882496 |  |  |  |  | 0 | 0 | 0 | 0 | 0 | 0 | 744 | 29 | (RI) Recirculate: Induced Draft |  | RI | Closed | Fresh | Surface | Lake Texana |  | OP | 3 | 2012 | 3 | 2012 | OP | 1 | 2012 | 1 | 2012 | OP | 4 | 2011 | 4 | 2011 | N | NG | ST | N/A | Industrial Non-CHP | 1 | 1 | 1 | 1 | Simple
7570 | ND | 56786 | Spiritwood Station | 2021 | 1 | 1 | 1 | 1 | Conventional Steam Coal | 70.9 | 22257 | 17241 | [6 empty] | 411179 | 411179 |  |  | 65592 | 345587 | 0 |  |  |  | 7.913 | 7.416 | 459 | 430 | 19 | 18 | 744 |  | (RI) Recirculate: Induced Draft |  | RI | Closed | Fresh | Ground | Jamestown water treatment facility |  | OP | 11 | 2014 | 11 | 2014 | OP | 8 | 2014 | 8 | 2014 | OP | 8 | 2014 | 8 | 2014 | Y | RC | ST | N/A | Electric Utility | 1 | 1 | 1 | 1 | Simple
7570 | ND | 56786 | Spiritwood Station | 2021 | 2 | 1 | 1 | 1 | Conventional Steam Coal | 70.9 | 23650 | 18609 | [6 empty] | 402058 | 402058 |  |  | 291230 | 110828 | 0 |  |  |  | 8.51 | 7.885 | 457 | 424 | 21 | 20 | 672 |  | (RI) Recirculate: Induced Draft |  | RI | Closed | Fresh | Ground | Jamestown water treatment facility |  | OP | 11 | 2014 | 11 | 2014 | OP | 8 | 2014 | 8 | 2014 | OP | 8 | 2014 | 8 | 2014 | Y | RC | ST | N/A | Electric Utility | 1 | 1 | 1 | 1 | Simple
7570 | ND | 56786 | Spiritwood Station | 2021 | 3 | 1 | 1 | 1 | Conventional Steam Coal | 70.9 | 19310 | 14481 | [6 empty] | 388694 | 388694 |  |  | 10600 | 378094 | 0 |  |  |  | 7.556 | 6.804 | 522 | 470 | 19 | 18 | 744 |  | (RI) Recirculate: Induced Draft |  | RI | Closed | Fresh | Ground | Jamestown water treatment facility |  | OP | 11 | 2014 | 11 | 2014 | OP | 8 | 2014 | 8 | 2014 | OP | 8 | 2014 | 8 | 2014 | Y | RC | ST | N/A | Electric Utility | 1 | 1 | 1 | 1 | Simple
7570 | ND | 56786 | Spiritwood Station | 2021 | 4 | 1 | 1 | 1 | Conventional Steam Coal | 70.9 | 12337 | 9257 | [6 empty] | 291172 | 291172 |  |  | 27430 | 263742 | 0 |  |  |  | 5.284 | 4.577 | 571 | 494 | 18 | 16 | 476 |  | (RI) Recirculate: Induced Draft |  | RI | Closed | Fresh | Ground | Jamestown water treatment facility |  | OP | 11 | 2014 | 11 | 2014 | OP | 8 | 2014 | 8 | 2014 | OP | 8 | 2014 | 8 | 2014 | Y | RC | ST | N/A | Electric Utility | 1 | 1 | 1 | 1 | Simple
7570 | ND | 56786 | Spiritwood Station | 2021 | 5 | 1 | 1 | 1 | Conventional Steam Coal | 70.9 | 14985 | 10564 | [6 empty] | 340799 | 340799 |  |  | 154110 | 186689 | 0 |  |  |  | 7.32 | 7.184 | 693 | 680 | 21 | 21 | 694 |  | (RI) Recirculate: Induced Draft |  | RI | Closed | Fresh | Ground | Jamestown water treatment facility |  | OP | 11 | 2014 | 11 | 2014 | OP | 8 | 2014 | 8 | 2014 | OP | 8 | 2014 | 8 | 2014 | Y | RC | ST | N/A | Electric Utility | 1 | 1 | 1 | 1 | Simple
7570 | ND | 56786 | Spiritwood Station | 2021 | 6 | 1 | 1 | 1 | Conventional Steam Coal | 70.9 | 15238 | 10600 | [6 empty] | 323030 | 323030 |  |  | 88045 | 234985 | 0 |  |  |  | 8.403 | 7.802 | 793 | 736 | 26 | 24 | 720 |  | (RI) Recirculate: Induced Draft |  | RI | Closed | Fresh | Ground | Jamestown water treatment facility |  | OP | 11 | 2014 | 11 | 2014 | OP | 8 | 2014 | 8 | 2014 | OP | 8 | 2014 | 8 | 2014 | Y | RC | ST | N/A | Electric Utility | 1 | 1 | 1 | 1 | Simple
7570 | ND | 56786 | Spiritwood Station | 2021 | 7 | 1 | 1 | 1 | Conventional Steam Coal | 70.9 | 13062 | 8264 | [6 empty] | 317803 | 317803 |  |  | 294187 | 23616 | 0 |  |  |  | 7.492 | 7.098 | 907 | 859 | 24 | 22 | 744 |  | (RI) Recirculate: Induced Draft |  | RI | Closed | Fresh | Ground | Jamestown water treatment facility |  | OP | 11 | 2014 | 11 | 2014 | OP | 8 | 2014 | 8 | 2014 | OP | 8 | 2014 | 8 | 2014 | Y | RC | ST | N/A | Electric Utility | 1 | 1 | 1 | 1 | Simple
7570 | ND | 56786 | Spiritwood Station | 2021 | 8 | 1 | 1 | 1 | Conventional Steam Coal | 70.9 | 16505 | 11672 | [6 empty] | 348069 | 348069 |  |  | 347486 | 583 | 0 |  |  |  | 8.89 | 8.312 | 762 | 712 | 26 | 24 | 739 |  | (RI) Recirculate: Induced Draft |  | RI | Closed | Fresh | Ground | Jamestown water treatment facility |  | OP | 11 | 2014 | 11 | 2014 | OP | 8 | 2014 | 8 | 2014 | OP | 8 | 2014 | 8 | 2014 | Y | RC | ST | N/A | Electric Utility | 1 | 1 | 1 | 1 | Simple
7570 | ND | 56786 | Spiritwood Station | 2021 | 9 | 1 | 1 | 1 | Conventional Steam Coal | 70.9 | 18030 | 13436 | [6 empty] | 357395 | 357395 |  |  | 355320 | 2075 | 0 |  |  |  | 9.249 | 8.675 | 688 | 646 | 26 | 24 | 694 |  | (RI) Recirculate: Induced Draft |  | RI | Closed | Fresh | Ground | Jamestown water treatment facility |  | OP | 11 | 2014 | 11 | 2014 | OP | 8 | 2014 | 8 | 2014 | OP | 8 | 2014 | 8 | 2014 | Y | RC | ST | N/A | Electric Utility | 1 | 1 | 1 | 1 | Simple
7570 | ND | 56786 | Spiritwood Station | 2021 | 10 | 1 | 1 | 1 | Conventional Steam Coal | 70.9 | 28829 | 23415 | [6 empty] | 459388 | 459388 |  |  | 459378 | 10 | 0 |  |  |  | 13.412 | 12.354 | 573 | 528 | 29 | 27 | 744 |  | (RI) Recirculate: Induced Draft |  | RI | Closed | Fresh | Ground | Jamestown water treatment facility |  | OP | 11 | 2014 | 11 | 2014 | OP | 8 | 2014 | 8 | 2014 | OP | 8 | 2014 | 8 | 2014 | Y | RC | ST | N/A | Electric Utility | 1 | 1 | 1 | 1 | Simple
7570 | ND | 56786 | Spiritwood Station | 2021 | 11 | 1 | 1 | 1 | Conventional Steam Coal | 70.9 | 18955 | 14014 | [6 empty] | 368973 | 368973 |  |  | 368831 | 142 | 0 |  |  |  | 7.824 | 7.57 | 558 | 540 | 21 | 21 | 711 |  | (RI) Recirculate: Induced Draft |  | RI | Closed | Fresh | Ground | Jamestown water treatment facility |  | OP | 11 | 2014 | 11 | 2014 | OP | 8 | 2014 | 8 | 2014 | OP | 8 | 2014 | 8 | 2014 | Y | RC | ST | N/A | Electric Utility | 1 | 1 | 1 | 1 | Simple
7570 | ND | 56786 | Spiritwood Station | 2021 | 12 | 1 | 1 | 1 | Conventional Steam Coal | 70.9 | 25165 | 20280 | [6 empty] | 418014 | 418014 |  |  | 387552 | 30462 | 0 |  |  |  | 9.289 | 8.847 | 458 | 436 | 22 | 21 | 622 |  | (RI) Recirculate: Induced Draft |  | RI | Closed | Fresh | Ground | Jamestown water treatment facility |  | OP | 11 | 2014 | 11 | 2014 | OP | 8 | 2014 | 8 | 2014 | OP | 8 | 2014 | 8 | 2014 | Y | RC | ST | N/A | Electric Utility | 1 | 1 | 1 | 1 | Simple
55993 | CT | 56798 | Kleen Energy Systems Project | 2021 | 1 | Many | Many | CLTW | Natural Gas Fired Combined Cycle | 268 | 5479 | 5458 |  |  |  | 354 | 10743 | 10281 | 116134 | 620 |  | 115514 |  | 116134 | 0 |  |  |  | 7.375 | 3.581 | 1351 | 656 |  |  | 65 | 40 | (RI) Recirculate: Induced Draft |  | RI | Closed | Fresh | Surface | Connecticut River | Middletown POTW (City Sewer) | OP | 7 | 2011 | 7 | 2011 | OP | 6 | 2011 | 6 | 2011 | OP | 6 | 2011 | 6 | 2011 | N | NG | CC | Y | IPP Non-CHP | 1 | 3 | 2 | 1 | 1C MB MG
55993 | CT | 56798 | Kleen Energy Systems Project | 2021 | 2 | Many | Many | CLTW | Natural Gas Fired Combined Cycle | 268 | 10644 | 10492 |  |  |  | 354 | 18686 | 15975 | 205754 | 6195 |  | 199559 |  | 167445 | 38309 |  |  |  | 8.776 | 5.568 | 836 | 531 |  |  | 80 | 40 | (RI) Recirculate: Induced Draft |  | RI | Closed | Fresh | Surface | Connecticut River | Middletown POTW (City Sewer) | OP | 7 | 2011 | 7 | 2011 | OP | 6 | 2011 | 6 | 2011 | OP | 6 | 2011 | 6 | 2011 | N | NG | CC | Y | IPP Non-CHP | 1 | 3 | 2 | 1 | 1C MB MG
55993 | CT | 56798 | Kleen Energy Systems Project | 2021 | 3 | Many | Many | CLTW | Natural Gas Fired Combined Cycle | 268 | 16958 | 16866 |  |  |  | 354 | 30530 | 29543 | 342561 | 12543 |  | 330018 |  | 342561 | 0 |  |  |  | 12.715 | 9.819 | 754 | 582 |  |  | 229 | 40 | (RI) Recirculate: Induced Draft |  | RI | Closed | Fresh | Surface | Connecticut River | Middletown POTW (City Sewer) | OP | 7 | 2011 | 7 | 2011 | OP | 6 | 2011 | 6 | 2011 | OP | 6 | 2011 | 6 | 2011 | N | NG | CC | Y | IPP Non-CHP | 1 | 3 | 2 | 1 | 1C MB MG
55993 | CT | 56798 | Kleen Energy Systems Project | 2021 | 4 | Many | Many | CLTW | Natural Gas Fired Combined Cycle | 268 | 71833 | 71539 |  |  |  | 354 | 131126 | 124341 | 1423186 | 20532 |  | 1402654 |  | 1423186 | 0 |  |  |  | 35.744 | 31.157 | 500 | 436 |  |  | 638 | 40 | (RI) Recirculate: Induced Draft |  | RI | Closed | Fresh | Surface | Connecticut River | Middletown POTW (City Sewer) | OP | 7 | 2011 | 7 | 2011 | OP | 6 | 2011 | 6 | 2011 | OP | 6 | 2011 | 6 | 2011 | N | NG | CC | Y | IPP Non-CHP | 1 | 3 | 2 | 1 | 1C MB MG
55993 | CT | 56798 | Kleen Energy Systems Project | 2021 | 5 | Many | Many | CLTW | Natural Gas Fired Combined Cycle | 268 | 58725 | 58515 |  |  |  | 354 | 101813 | 96799 | 1123639 | 19477 |  | 1104163 |  | 1123639 | 0 |  |  |  | 33.218 | 28.741 | 568 | 491 |  |  | 525 | 40 | (RI) Recirculate: Induced Draft |  | RI | Closed | Fresh | Surface | Connecticut River | Middletown POTW (City Sewer) | OP | 7 | 2011 | 7 | 2011 | OP | 6 | 2011 | 6 | 2011 | OP | 6 | 2011 | 6 | 2011 | N | NG | CC | Y | IPP Non-CHP | 1 | 3 | 2 | 1 | 1C MB MG
55993 | CT | 56798 | Kleen Energy Systems Project | 2021 | 6 | Many | Many | CLTW | Natural Gas Fired Combined Cycle | 268 | 134946 | 134565 |  |  |  | 354 | 219077 | 209512 | 2441105 | 105279 |  | 2335826 |  | 2441105 | 0 |  |  |  | 75.043 | 66.228 | 558 | 492 |  |  | 720 | 40 | (RI) Recirculate: Induced Draft |  | RI | Closed | Fresh | Surface | Connecticut River | Middletown POTW (City Sewer) | OP | 7 | 2011 | 7 | 2011 | OP | 6 | 2011 | 6 | 2011 | OP | 6 | 2011 | 6 | 2011 | N | NG | CC | Y | IPP Non-CHP | 1 | 3 | 2 | 1 | 1C MB MG
55993 | CT | 56798 | Kleen Energy Systems Project | 2021 | 7 | Many | Many | CLTW | Natural Gas Fired Combined Cycle | 268 | 127750 | 127348 |  |  |  | 354 | 211370 | 201417 | 2344743 | 73065 |  | 2271679 |  | 2344743 | 0 |  |  |  | 72.144 | 63.567 | 567 | 499 |  |  | 744 | 40 | (RI) Recirculate: Induced Draft |  | RI | Closed | Fresh | Surface | Connecticut River | Middletown POTW (City Sewer) | OP | 7 | 2011 | 7 | 2011 | OP | 6 | 2011 | 6 | 2011 | OP | 6 | 2011 | 6 | 2011 | N | NG | CC | Y | IPP Non-CHP | 1 | 3 | 2 | 1 | 1C MB MG
55993 | CT | 56798 | Kleen Energy Systems Project | 2021 | 8 | Many | Many | CLTW | Natural Gas Fired Combined Cycle | 268 | 147731 | 147317 |  |  |  | 354 | 234605 | 224108 | 2642933 | 125565 |  | 2517368 |  | 2642933 | 0 |  |  |  | 79.839 | 71.1 | 542 | 483 |  |  | 744 | 40 | (RI) Recirculate: Induced Draft |  | RI | Closed | Fresh | Surface | Connecticut River | Middletown POTW (City Sewer) | OP | 7 | 2011 | 7 | 2011 | OP | 6 | 2011 | 6 | 2011 | OP | 6 | 2011 | 6 | 2011 | N | NG | CC | Y | IPP Non-CHP | 1 | 3 | 2 | 1 | 1C MB MG
55993 | CT | 56798 | Kleen Energy Systems Project | 2021 | 9 | Many | Many | CLTW | Natural Gas Fired Combined Cycle | 268 | 126221 | 125841 |  |  |  | 354 | 207002 | 197714 | 2299455 | 97484 |  | 2201970 |  | 2299455 | 0 |  |  |  | 65.971 | 58.424 | 524 | 464 |  |  | 720 | 40 | (RI) Recirculate: Induced Draft |  | RI | Closed | Fresh | Surface | Connecticut River | Middletown POTW (City Sewer) | OP | 7 | 2011 | 7 | 2011 | OP | 6 | 2011 | 6 | 2011 | OP | 6 | 2011 | 6 | 2011 | N | NG | CC | Y | IPP Non-CHP | 1 | 3 | 2 | 1 | 1C MB MG
55993 | CT | 56798 | Kleen Energy Systems Project | 2021 | 10 | Many | Many | CLTW | Natural Gas Fired Combined Cycle | 268 | 55306 | 55054 |  |  |  | 354 | 93106 | 88030 | 1043014 | 58532 |  | 984482 |  | 1043014 | 0 |  |  |  | 29.664 | 26.097 | 539 | 474 |  |  | 558 | 40 | (RI) Recirculate: Induced Draft |  | RI | Closed | Fresh | Surface | Connecticut River | Middletown POTW (City Sewer) | OP | 7 | 2011 | 7 | 2011 | OP | 6 | 2011 | 6 | 2011 | OP | 6 | 2011 | 6 | 2011 | N | NG | CC | Y | IPP Non-CHP | 1 | 3 | 2 | 1 | 1C MB MG
55993 | CT | 56798 | Kleen Energy Systems Project | 2021 | 11 | Many | Many | CLTW | Natural Gas Fired Combined Cycle | 268 | 124937 | 124569 |  |  |  | 354 | 222822 | 213297 | 2399028 | 51381 |  | 2347647 |  | 2392044 | 6984 |  |  |  | 54.593 | 48.748 | 438 | 391 |  |  | 720 | 40 | (RI) Recirculate: Induced Draft |  | RI | Closed | Fresh | Surface | Connecticut River | Middletown POTW (City Sewer) | OP | 7 | 2011 | 7 | 2011 | OP | 6 | 2011 | 6 | 2011 | OP | 6 | 2011 | 6 | 2011 | N | NG | CC | Y | IPP Non-CHP | 1 | 3 | 2 | 1 | 1C MB MG
55993 | CT | 56798 | Kleen Energy Systems Project | 2021 | 12 | Many | Many | CLTW | Natural Gas Fired Combined Cycle | 268 | 47737 | 47567 |  |  |  | 354 | 86421 | 82124 | 946589 | 12385 |  | 934203 |  | 946589 | 0 |  |  |  | 25.799 | 21.767 | 542 | 458 |  |  | 399 | 40 | (RI) Recirculate: Induced Draft |  | RI | Closed | Fresh | Surface | Connecticut River | Middletown POTW (City Sewer) | OP | 7 | 2011 | 7 | 2011 | OP | 6 | 2011 | 6 | 2011 | OP | 6 | 2011 | 6 | 2011 | N | NG | CC | Y | IPP Non-CHP | 1 | 3 | 2 | 1 | 1C MB MG
56020 | TX | 56806 | Cedar Bayou 4 | 2021 | 1 | Many | Many | Many | Natural Gas Fired Combined Cycle | 172 | 5880 | 5012 |  |  |  | 330 | 11196 | 11196 | 126770 | 0 |  | 126770 |  | 126770 |  |  |  |  | 482.397 | 14.472 | 96248 | 2887 |  |  | 71 |  | (OC) Once through with Cool Pond |  | OC | Open | Brackish | Surface | Upper Galveston Bay | Upper Galveston Bay | OP | 6 | 2009 | 6 | 2009 | OP | 6 | 2009 | 6 | 2009 | OP | 6 | 2009 | 6 | 2009 | N | NG | CC | N/A | IPP Non-CHP | 3 | 3 | 2 | 2 | Complex
56020 | TX | 56806 | Cedar Bayou 4 | 2021 | 2 | Many | Many | Many | Natural Gas Fired Combined Cycle | 172 | 48386 | 46139 |  |  |  | 330 | 92453 | 92453 | 1013715 | 0 |  | 1013715 |  | 1013715 |  |  |  |  | 1992.642 | 59.779 | 43188 | 1296 |  |  | 294 |  | (OC) Once through with Cool Pond |  | OC | Open | Brackish | Surface | Upper Galveston Bay | Upper Galveston Bay | OP | 6 | 2009 | 6 | 2009 | OP | 6 | 2009 | 6 | 2009 | OP | 6 | 2009 | 6 | 2009 | N | NG | CC | N/A | IPP Non-CHP | 3 | 3 | 2 | 2 | Complex
56020 | TX | 56806 | Cedar Bayou 4 | 2021 | 3 | Many | Many | Many | Natural Gas Fired Combined Cycle | 172 | 67747 | 63974 |  |  |  | 330 | 116018 | 116018 | 1391712 | 0 |  | 1391712 |  | 1391712 |  |  |  |  | 3970.368 | 119.111 | 62062 | 1862 |  |  | 586 |  | (OC) Once through with Cool Pond |  | OC | Open | Brackish | Surface | Upper Galveston Bay | Upper Galveston Bay | OP | 6 | 2009 | 6 | 2009 | OP | 6 | 2009 | 6 | 2009 | OP | 6 | 2009 | 6 | 2009 | N | NG | CC | N/A | IPP Non-CHP | 3 | 3 | 2 | 2 | Complex
56020 | TX | 56806 | Cedar Bayou 4 | 2021 | 4 | Many | Many | Many | Natural Gas Fired Combined Cycle | 172 | 64916 | 61347 |  |  |  | 330 | 111814 | 111814 | 1351017 | 0 |  | 1351017 |  | 1351017 |  |  |  |  | 3519.498 | 105.585 | 57370 | 1721 |  |  | 519 |  | (OC) Once through with Cool Pond |  | OC | Open | Brackish | Surface | Upper Galveston Bay | Upper Galveston Bay | OP | 6 | 2009 | 6 | 2009 | OP | 6 | 2009 | 6 | 2009 | OP | 6 | 2009 | 6 | 2009 | N | NG | CC | N/A | IPP Non-CHP | 3 | 3 | 2 | 2 | Complex
56020 | TX | 56806 | Cedar Bayou 4 | 2021 | 5 | Many | Many | Many | Natural Gas Fired Combined Cycle | 172 | 65226 | 61078 |  |  |  | 330 | 112635 | 112635 | 1349487 | 0 |  | 1349487 |  | 1349487 |  |  |  |  | 4434.798 | 133.044 | 72609 | 2178 |  |  | 654 |  | (OC) Once through with Cool Pond |  | OC | Open | Brackish | Surface | Upper Galveston Bay | Upper Galveston Bay | OP | 6 | 2009 | 6 | 2009 | OP | 6 | 2009 | 6 | 2009 | OP | 6 | 2009 | 6 | 2009 | N | NG | CC | N/A | IPP Non-CHP | 3 | 3 | 2 | 2 | Complex
56020 | TX | 56806 | Cedar Bayou 4 | 2021 | 6 | Many | Many | Many | Natural Gas Fired Combined Cycle | 172 | 106669 | 101592 |  |  |  | 330 | 182746 | 182746 | 2181876 | 0 |  | 2181876 |  | 2181876 |  |  |  |  | 4881.6 | 146.448 | 48051 | 1442 |  |  | 720 |  | (OC) Once through with Cool Pond |  | OC | Open | Brackish | Surface | Upper Galveston Bay | Upper Galveston Bay | OP | 6 | 2009 | 6 | 2009 | OP | 6 | 2009 | 6 | 2009 | OP | 6 | 2009 | 6 | 2009 | N | NG | CC | N/A | IPP Non-CHP | 3 | 3 | 2 | 2 | Complex
56020 | TX | 56806 | Cedar Bayou 4 | 2021 | 7 | Many | Many | Many | Natural Gas Fired Combined Cycle | 172 | 111982 | 106722 |  |  |  | 330 | 192740 | 192740 | 2266982 | 0 |  | 2266982 |  | 2266982 |  |  |  |  | 5067.033 | 152.011 | 47479 | 1424 |  |  | 744 |  | (OC) Once through with Cool Pond |  | OC | Open | Brackish | Surface | Upper Galveston Bay | Upper Galveston Bay | OP | 6 | 2009 | 6 | 2009 | OP | 6 | 2009 | 6 | 2009 | OP | 6 | 2009 | 6 | 2009 | N | NG | CC | N/A | IPP Non-CHP | 3 | 3 | 2 | 2 | Complex
56020 | TX | 56806 | Cedar Bayou 4 | 2021 | 8 | Many | Many | Many | Natural Gas Fired Combined Cycle | 172 | 107334 | 102089 |  |  |  | 330 | 187174 | 187174 | 2207469 | 0 |  | 2207469 |  | 2207469 |  |  |  |  | 5044.32 | 151.33 | 49411 | 1482 |  |  | 744 |  | (OC) Once through with Cool Pond |  | OC | Open | Brackish | Surface | Upper Galveston Bay | Upper Galveston Bay | OP | 6 | 2009 | 6 | 2009 | OP | 6 | 2009 | 6 | 2009 | OP | 6 | 2009 | 6 | 2009 | N | NG | CC | N/A | IPP Non-CHP | 3 | 3 | 2 | 2 | Complex
56020 | TX | 56806 | Cedar Bayou 4 | 2021 | 9 | Many | Many | Many | Natural Gas Fired Combined Cycle | 172 | 80433 | 75795 |  |  |  | 330 | 143499 | 143499 | 1689514 | 0 |  | 1689514 |  | 1689514 |  |  |  |  | 4821.484 | 144.645 | 63612 | 1908 |  |  | 711 |  | (OC) Once through with Cool Pond |  | OC | Open | Brackish | Surface | Upper Galveston Bay | Upper Galveston Bay | OP | 6 | 2009 | 6 | 2009 | OP | 6 | 2009 | 6 | 2009 | OP | 6 | 2009 | 6 | 2009 | N | NG | CC | N/A | IPP Non-CHP | 3 | 3 | 2 | 2 | Complex
56020 | TX | 56806 | Cedar Bayou 4 | 2021 | 10 | Many | Many | Many | Natural Gas Fired Combined Cycle | 172 | 97367 | 92452 |  |  |  | 330 | 170168 | 170168 | 1983253 | 0 |  | 1983253 |  | 1983253 |  |  |  |  | 4925.557 | 147.767 | 53277 | 1598 |  |  | 726 |  | (OC) Once through with Cool Pond |  | OC | Open | Brackish | Surface | Upper Galveston Bay | Upper Galveston Bay | OP | 6 | 2009 | 6 | 2009 | OP | 6 | 2009 | 6 | 2009 | OP | 6 | 2009 | 6 | 2009 | N | NG | CC | N/A | IPP Non-CHP | 3 | 3 | 2 | 2 | Complex
56020 | TX | 56806 | Cedar Bayou 4 | 2021 | 11 | Many | Many | Many | Natural Gas Fired Combined Cycle | 172 | 50907 | 48121 |  |  |  | 330 | 90903 | 90903 | 1053072 | 0 |  | 1053072 |  | 1053072 |  |  |  |  | 3539.612 | 106.188 | 73556 | 2207 |  |  | 522 |  | (OC) Once through with Cool Pond |  | OC | Open | Brackish | Surface | Upper Galveston Bay | Upper Galveston Bay | OP | 6 | 2009 | 6 | 2009 | OP | 6 | 2009 | 6 | 2009 | OP | 6 | 2009 | 6 | 2009 | N | NG | CC | N/A | IPP Non-CHP | 3 | 3 | 2 | 2 | Complex
56020 | TX | 56806 | Cedar Bayou 4 | 2021 | 12 | Many | Many | Many | Natural Gas Fired Combined Cycle | 172 | 9061 | 8341 |  |  |  | 330 | 16737 | 16737 | 199577 | 0 |  | 199577 |  | 199577 |  |  |  |  | 1947.668 | 58.43 | 233505 | 7005 |  |  | 287 |  | (OC) Once through with Cool Pond |  | OC | Open | Brackish | Surface | Upper Galveston Bay | Upper Galveston Bay | OP | 6 | 2009 | 6 | 2009 | OP | 6 | 2009 | 6 | 2009 | OP | 6 | 2009 | 6 | 2009 | N | NG | CC | N/A | IPP Non-CHP | 3 | 3 | 2 | 2 | Complex
19876 | VA | 56807 | Bear Garden | 2021 | 1 | Many | Many | 1 | Natural Gas Fired Combined Cycle | 242 |  | 0 |  |  |  | 380 |  | 383248 | 2724994 | 0 |  | 2724994 |  | 2724994 | 0 |  |  |  | 61.031 | 55.144 |  |  |  |  | 744 |  | (RI) Recirculate: Induced Draft |  | RI | Closed | Fresh | Surface | James River | James River | OP | 5 | 2011 | 5 | 2011 | OP | 5 | 2011 | 5 | 2011 | OP | 5 | 2011 | 5 | 2011 | N | NG | CC | Y | Electric Utility | 1 | 3 | 2 | 1 | 1C MB MG
19876 | VA | 56807 | Bear Garden | 2021 | 2 | Many | Many | 1 | Natural Gas Fired Combined Cycle | 242 | 56511 | 56323 |  |  |  | 380 | 113021 | 112645 | 1200167 | 600087 |  | 600080 |  | 1002603 | 197564 |  |  |  | 27.07 | 24.106 | 481 | 428 |  |  | 657 |  | (RI) Recirculate: Induced Draft |  | RI | Closed | Fresh | Surface | James River | James River | OP | 5 | 2011 | 5 | 2011 | OP | 5 | 2011 | 5 | 2011 | OP | 5 | 2011 | 5 | 2011 | N | NG | CC | Y | Electric Utility | 1 | 3 | 2 | 1 | 1C MB MG
19876 | VA | 56807 | Bear Garden | 2021 | 3 | Many | Many | 1 | Natural Gas Fired Combined Cycle | 242 | 0 | 0 |  |  |  | 380 | 366888 | 366323 | 2604893 | 0 |  | 2604893 |  | 2604893 | 0 |  |  |  | 65.865 | 60.806 |  |  |  |  | 744 |  | (RI) Recirculate: Induced Draft |  | RI | Closed | Fresh | Surface | James River | James River | OP | 5 | 2011 | 5 | 2011 | OP | 5 | 2011 | 5 | 2011 | OP | 5 | 2011 | 5 | 2011 | N | NG | CC | Y | Electric Utility | 1 | 3 | 2 | 1 | 1C MB MG
19876 | VA | 56807 | Bear Garden | 2021 | 4 | Many | Many | 1 | Natural Gas Fired Combined Cycle | 242 | 0 | 0 |  |  |  | 380 | 0 | 391787 | 2899897 | 0 |  | 2899897 |  | 2899897 | 0 |  |  |  | 77.588 | 71.316 |  |  |  |  | 720 |  | (RI) Recirculate: Induced Draft |  | RI | Closed | Fresh | Surface | James River | James River | OP | 5 | 2011 | 5 | 2011 | OP | 5 | 2011 | 5 | 2011 | OP | 5 | 2011 | 5 | 2011 | N | NG | CC | Y | Electric Utility | 1 | 3 | 2 | 1 | 1C MB MG
19876 | VA | 56807 | Bear Garden | 2021 | 5 | Many | Many | 1 | Natural Gas Fired Combined Cycle | 242 | 0 | 0 |  |  |  | 380 | 220901 | 214486 | 1609766 | 0 |  | 1609766 |  | 1608643 | 1123 |  |  |  | 48.434 | 42.85 |  |  |  |  | 744 |  | (RI) Recirculate: Induced Draft |  | RI | Closed | Fresh | Surface | James River | James River | OP | 5 | 2011 | 5 | 2011 | OP | 5 | 2011 | 5 | 2011 | OP | 5 | 2011 | 5 | 2011 | N | NG | CC | Y | Electric Utility | 1 | 3 | 2 | 1 | 1C MB MG
19876 | VA | 56807 | Bear Garden | 2021 | 6 | Many | Many | 1 | Natural Gas Fired Combined Cycle | 242 | 0 | 0 |  |  |  | 380 | 370019 | 369954 | 2798471 | 0 |  | 2798471 |  | 2764478 | 33993 |  |  |  | 80.758 | 71.98 |  |  |  |  | 720 |  | (RI) Recirculate: Induced Draft |  | RI | Closed | Fresh | Surface | James River | James River | OP | 5 | 2011 | 5 | 2011 | OP | 5 | 2011 | 5 | 2011 | OP | 5 | 2011 | 5 | 2011 | N | NG | CC | Y | Electric Utility | 1 | 3 | 2 | 1 | 1C MB MG
19876 | VA | 56807 | Bear Garden | 2021 | 7 | Many | Many | 1 | Natural Gas Fired Combined Cycle | 242 | 0 | 0 |  |  |  | 380 | 381059 | 381040 | 2820657 | 0 |  | 2820657 |  | 2820657 | 0 |  |  |  | 86.935 | 75.714 |  |  |  |  | 744 |  | (RI) Recirculate: Induced Draft |  | RI | Closed | Fresh | Surface | James River | James River | OP | 5 | 2011 | 5 | 2011 | OP | 5 | 2011 | 5 | 2011 | OP | 5 | 2011 | 5 | 2011 | N | NG | CC | Y | Electric Utility | 1 | 3 | 2 | 1 | 1C MB MG
19876 | VA | 56807 | Bear Garden | 2021 | 8 | Many | Many | 1 | Natural Gas Fired Combined Cycle | 242 |  | 0 |  |  |  | 380 | 378591 | 378591 | 2781573 | 0 |  | 2781573 |  | 2781573 | 0 |  |  |  | 84.754 | 73.03 |  |  |  |  | 744 |  | (RI) Recirculate: Induced Draft |  | RI | Closed | Fresh | Surface | James River | James River | OP | 5 | 2011 | 5 | 2011 | OP | 5 | 2011 | 5 | 2011 | OP | 5 | 2011 | 5 | 2011 | N | NG | CC | Y | Electric Utility | 1 | 3 | 2 | 1 | 1C MB MG
19876 | VA | 56807 | Bear Garden | 2021 | 9 | Many | Many | 1 | Natural Gas Fired Combined Cycle | 242 |  | 0 |  |  |  | 380 |  | 112284 | 823597 | 0 |  | 823597 |  | 823597 | 0 |  |  |  | 24.778 | 20.7 |  |  |  |  | 445 |  | (RI) Recirculate: Induced Draft |  | RI | Closed | Fresh | Surface | James River | James River | OP | 5 | 2011 | 5 | 2011 | OP | 5 | 2011 | 5 | 2011 | OP | 5 | 2011 | 5 | 2011 | N | NG | CC | Y | Electric Utility | 1 | 3 | 2 | 1 | 1C MB MG
19876 | VA | 56807 | Bear Garden | 2021 | 10 | Many | Many | 1 | Natural Gas Fired Combined Cycle | 242 | 0 | 0 |  |  |  | 380 | 0 | 142 | 813 | 0 |  | 813 |  | 813 | 0 |  |  |  | 1.371 | 1.268 |  |  |  |  | 0 |  | (RI) Recirculate: Induced Draft |  | RI | Closed | Fresh | Surface | James River | James River | OP | 5 | 2011 | 5 | 2011 | OP | 5 | 2011 | 5 | 2011 | OP | 5 | 2011 | 5 | 2011 | N | NG | CC | Y | Electric Utility | 1 | 3 | 2 | 1 | 1C MB MG
19876 | VA | 56807 | Bear Garden | 2021 | 11 | Many | Many | 1 | Natural Gas Fired Combined Cycle | 242 |  | 0 |  |  |  | 380 | 119022 | 117198 | 868872 | 0 |  | 868872 |  | 867871 | 1002 |  |  |  | 25.552 | 17.203 |  |  |  |  | 421 |  | (RI) Recirculate: Induced Draft |  | RI | Closed | Fresh | Surface | James River | James River | OP | 5 | 2011 | 5 | 2011 | OP | 5 | 2011 | 5 | 2011 | OP | 5 | 2011 | 5 | 2011 | N | NG | CC | Y | Electric Utility | 1 | 3 | 2 | 1 | 1C MB MG
19876 | VA | 56807 | Bear Garden | 2021 | 12 | Many | Many | 1 | Natural Gas Fired Combined Cycle | 242 |  | 0 |  |  |  | 380 | 221766 | 221468 | 1582070 | 0 |  | 1582070 |  | 1579429 | 2640 |  |  |  | 25.62 | 17.21 |  |  |  |  | 563 |  | (RI) Recirculate: Induced Draft |  | RI | Closed | Fresh | Surface | James River | James River | OP | 5 | 2011 | 5 | 2011 | OP | 5 | 2011 | 5 | 2011 | OP | 5 | 2011 | 5 | 2011 | N | NG | CC | Y | Electric Utility | 1 | 3 | 2 | 1 | 1C MB MG
19876 | VA | 56808 | Virginia City Hybrid Energy Center | 2021 | 1 | 1 | Many | 1 | Conventional Steam Coal | 610 |  | 19965 | [6 empty] | 289497 | 289497 |  |  | 222437 |  | 6493 | 60567 | [8 empty] | 136 |  | (DC) Dry Cooling |  | DC | Dry/Hybrid |  |  |  |  | OP | 7 | 2012 | 7 | 2012 | OP | 4 | 2012 | 7 | 2012 | OP | 7 | 2012 | 7 | 2012 | N | BIT | ST | N/A | Electric Utility | 1 | 1 | 2 | 1 | 1C MB 1G
19876 | VA | 56808 | Virginia City Hybrid Energy Center | 2021 | 2 | 1 | Many | 1 | Conventional Steam Coal | 610 |  | 264792 | [6 empty] | 2838790 | 2838790 |  |  | 2551126 |  | 4771 | 282893 | [8 empty] | 672 |  | (DC) Dry Cooling |  | DC | Dry/Hybrid |  |  |  |  | OP | 7 | 2012 | 7 | 2012 | OP | 4 | 2012 | 7 | 2012 | OP | 7 | 2012 | 7 | 2012 | N | BIT | ST | N/A | Electric Utility | 1 | 1 | 2 | 1 | 1C MB 1G
19876 | VA | 56808 | Virginia City Hybrid Energy Center | 2021 | 3 | 1 | Many | 1 | Conventional Steam Coal | 610 |  | 39738 | [6 empty] | 527022 | 527022 |  |  | 406521 |  | 62 | 120440 | [8 empty] | 288 |  | (DC) Dry Cooling |  | DC | Dry/Hybrid |  |  |  |  | OP | 7 | 2012 | 7 | 2012 | OP | 4 | 2012 | 7 | 2012 | OP | 7 | 2012 | 7 | 2012 | N | BIT | ST | N/A | Electric Utility | 1 | 1 | 2 | 1 | 1C MB 1G
19876 | VA | 56808 | Virginia City Hybrid Energy Center | 2021 | 4 | 1 | Many | 1 | Conventional Steam Coal | 610 | 0 | 0 | [6 empty] | 0 | 0 |  |  | 0 |  | 0 | 0 | [8 empty] | 0 |  | (DC) Dry Cooling |  | DC | Dry/Hybrid |  |  |  |  | OP | 7 | 2012 | 7 | 2012 | OP | 4 | 2012 | 7 | 2012 | OP | 7 | 2012 | 7 | 2012 | N | BIT | ST | N/A | Electric Utility | 1 | 1 | 2 | 1 | 1C MB 1G
19876 | VA | 56808 | Virginia City Hybrid Energy Center | 2021 | 5 | 1 | Many | 1 | Conventional Steam Coal | 610 |  | 0 | [6 empty] | 0 | 0 |  |  | 0 |  | 0 | 0 | [8 empty] | 0 |  | (DC) Dry Cooling |  | DC | Dry/Hybrid |  |  |  |  | OP | 7 | 2012 | 7 | 2012 | OP | 4 | 2012 | 7 | 2012 | OP | 7 | 2012 | 7 | 2012 | N | BIT | ST | N/A | Electric Utility | 1 | 1 | 2 | 1 | 1C MB 1G
19876 | VA | 56808 | Virginia City Hybrid Energy Center | 2021 | 6 | 1 | Many | 1 | Conventional Steam Coal | 610 |  | 34964 | [6 empty] | 393761 | 393761 |  |  | 349168 |  | 11465 | 33128 | [8 empty] | 72 |  | (DC) Dry Cooling |  | DC | Dry/Hybrid |  |  |  |  | OP | 7 | 2012 | 7 | 2012 | OP | 4 | 2012 | 7 | 2012 | OP | 7 | 2012 | 7 | 2012 | N | BIT | ST | N/A | Electric Utility | 1 | 1 | 2 | 1 | 1C MB 1G
19876 | VA | 56808 | Virginia City Hybrid Energy Center | 2021 | 7 | 1 | Many | 1 | Conventional Steam Coal | 610 |  | 265623 | [6 empty] | 2837133 | 2837133 |  |  | 2460394 |  | 5351 | 371388 | [8 empty] | 744 |  | (DC) Dry Cooling |  | DC | Dry/Hybrid |  |  |  |  | OP | 7 | 2012 | 7 | 2012 | OP | 4 | 2012 | 7 | 2012 | OP | 7 | 2012 | 7 | 2012 | N | BIT | ST | N/A | Electric Utility | 1 | 1 | 2 | 1 | 1C MB 1G
19876 | VA | 56808 | Virginia City Hybrid Energy Center | 2021 | 8 | 1 | Many | 1 | Conventional Steam Coal | 610 |  | 194325 | [6 empty] | 2127069 | 2127069 |  |  | 1874191 |  | 22884 | 229994 | [8 empty] | 531 |  | (DC) Dry Cooling |  | DC | Dry/Hybrid |  |  |  |  | OP | 7 | 2012 | 7 | 2012 | OP | 4 | 2012 | 7 | 2012 | OP | 7 | 2012 | 7 | 2012 | N | BIT | ST | N/A | Electric Utility | 1 | 1 | 2 | 1 | 1C MB 1G
19876 | VA | 56808 | Virginia City Hybrid Energy Center | 2021 | 9 | 1 | Many | 1 | Conventional Steam Coal | 610 |  | 4834 | [6 empty] | 50483 | 50483 |  |  | 48688 |  | 1794 | 0 | [8 empty] | 15 |  | (DC) Dry Cooling |  | DC | Dry/Hybrid |  |  |  |  | OP | 7 | 2012 | 7 | 2012 | OP | 4 | 2012 | 7 | 2012 | OP | 7 | 2012 | 7 | 2012 | N | BIT | ST | N/A | Electric Utility | 1 | 1 | 2 | 1 | 1C MB 1G
19876 | VA | 56808 | Virginia City Hybrid Energy Center | 2021 | 10 | 1 | Many | 1 | Conventional Steam Coal | 610 |  | 0 | [6 empty] | 0 | 0 |  |  | 0 |  | 0 | 0 | [8 empty] | 0 |  | (DC) Dry Cooling |  | DC | Dry/Hybrid |  |  |  |  | OP | 7 | 2012 | 7 | 2012 | OP | 4 | 2012 | 7 | 2012 | OP | 7 | 2012 | 7 | 2012 | N | BIT | ST | N/A | Electric Utility | 1 | 1 | 2 | 1 | 1C MB 1G
19876 | VA | 56808 | Virginia City Hybrid Energy Center | 2021 | 11 | 1 | Many | 1 | Conventional Steam Coal | 610 |  | 116498 | [6 empty] | 1278301 | 1278301 |  |  | 1136293 |  | 18325 | 123683 | [8 empty] | 290 |  | (DC) Dry Cooling |  | DC | Dry/Hybrid |  |  |  |  | OP | 7 | 2012 | 7 | 2012 | OP | 4 | 2012 | 7 | 2012 | OP | 7 | 2012 | 7 | 2012 | N | BIT | ST | N/A | Electric Utility | 1 | 1 | 2 | 1 | 1C MB 1G
19876 | VA | 56808 | Virginia City Hybrid Energy Center | 2021 | 12 | 1 | Many | 1 | Conventional Steam Coal | 610 |  | 12964 | [6 empty] | 129328 | 129328 |  |  | 121087 |  | 0 | 8242 | [8 empty] | 24 |  | (DC) Dry Cooling |  | DC | Dry/Hybrid |  |  |  |  | OP | 7 | 2012 | 7 | 2012 | OP | 4 | 2012 | 7 | 2012 | OP | 7 | 2012 | 7 | 2012 | N | BIT | ST | N/A | Electric Utility | 1 | 1 | 2 | 1 | 1C MB 1G
56023 | AZ | 56812 | Solana Generating Station | 2021 | 1 | Many | 1 | Many | Solar Thermal with Energy Storage | 295.6 | [18 empty] | 53.445 | 53.445 |  |  |  |  | 1187 |  | (RI) Recirculate: Induced Draft |  | RI | Closed | Brackish | Ground | On-Site Groundwater | Evaporation Ponds | OP | 10 | 2013 | 10 | 2013 | OP | 10 | 2013 | 10 | 2013 | OP | 6 | 2013 | 6 | 2013 | N | SUN | CP | N/A | IPP Non-CHP | 3 | 2 | 1 | 2 | MC 1B MG
56023 | AZ | 56812 | Solana Generating Station | 2021 | 2 | Many | 1 | Many | Solar Thermal with Energy Storage | 295.6 | [18 empty] | 53.229 | 64.953 |  |  |  |  | 0 | 0 | (RI) Recirculate: Induced Draft |  | RI | Closed | Brackish | Ground | On-Site Groundwater | Evaporation Ponds | OP | 10 | 2013 | 10 | 2013 | OP | 10 | 2013 | 10 | 2013 | OP | 6 | 2013 | 6 | 2013 | N | SUN | CP | N/A | IPP Non-CHP | 3 | 2 | 1 | 2 | MC 1B MG
56023 | AZ | 56812 | Solana Generating Station | 2021 | 3 | Many | 1 | Many | Solar Thermal with Energy Storage | 295.6 | [18 empty] | 68.903 | 68.903 |  |  |  |  | 1488 |  | (RI) Recirculate: Induced Draft |  | RI | Closed | Brackish | Ground | On-Site Groundwater | Evaporation Ponds | OP | 10 | 2013 | 10 | 2013 | OP | 10 | 2013 | 10 | 2013 | OP | 6 | 2013 | 6 | 2013 | N | SUN | CP | N/A | IPP Non-CHP | 3 | 2 | 1 | 2 | MC 1B MG
56023 | AZ | 56812 | Solana Generating Station | 2021 | 4 | Many | 1 | Many | Solar Thermal with Energy Storage | 295.6 | [18 empty] | 79.768 | 79.768 |  |  |  |  | 1440 |  | (RI) Recirculate: Induced Draft |  | RI | Closed | Brackish | Ground | On-Site Groundwater | Evaporation Ponds | OP | 10 | 2013 | 10 | 2013 | OP | 10 | 2013 | 10 | 2013 | OP | 6 | 2013 | 6 | 2013 | N | SUN | CP | N/A | IPP Non-CHP | 3 | 2 | 1 | 2 | MC 1B MG
56023 | AZ | 56812 | Solana Generating Station | 2021 | 5 | Many | 1 | Many | Solar Thermal with Energy Storage | 295.6 | [18 empty] | 87.516 | 87.516 |  |  |  |  | 1488 |  | (RI) Recirculate: Induced Draft |  | RI | Closed | Brackish | Ground | On-Site Groundwater | Evaporation Ponds | OP | 10 | 2013 | 10 | 2013 | OP | 10 | 2013 | 10 | 2013 | OP | 6 | 2013 | 6 | 2013 | N | SUN | CP | N/A | IPP Non-CHP | 3 | 2 | 1 | 2 | MC 1B MG
56023 | AZ | 56812 | Solana Generating Station | 2021 | 6 | Many | 1 | Many | Solar Thermal with Energy Storage | 295.6 | [18 empty] | 89.203 | 89.203 |  |  |  |  | 1440 |  | (RI) Recirculate: Induced Draft |  | RI | Closed | Brackish | Ground | On-Site Groundwater | Evaporation Ponds | OP | 10 | 2013 | 10 | 2013 | OP | 10 | 2013 | 10 | 2013 | OP | 6 | 2013 | 6 | 2013 | N | SUN | CP | N/A | IPP Non-CHP | 3 | 2 | 1 | 2 | MC 1B MG
56023 | AZ | 56812 | Solana Generating Station | 2021 | 7 | Many | 1 | Many | Solar Thermal with Energy Storage | 295.6 | [18 empty] | 65.474 | 65.474 |  |  |  |  | 1488 |  | (RI) Recirculate: Induced Draft |  | RI | Closed | Brackish | Ground | On-Site Groundwater | Evaporation Ponds | OP | 10 | 2013 | 10 | 2013 | OP | 10 | 2013 | 10 | 2013 | OP | 6 | 2013 | 6 | 2013 | N | SUN | CP | N/A | IPP Non-CHP | 3 | 2 | 1 | 2 | MC 1B MG
56023 | AZ | 56812 | Solana Generating Station | 2021 | 8 | Many | 1 | Many | Solar Thermal with Energy Storage | 295.6 | [18 empty] | 74.71 | 74.71 |  |  |  |  | 1488 |  | (RI) Recirculate: Induced Draft |  | RI | Closed | Brackish | Ground | On-Site Groundwater | Evaporation Ponds | OP | 10 | 2013 | 10 | 2013 | OP | 10 | 2013 | 10 | 2013 | OP | 6 | 2013 | 6 | 2013 | N | SUN | CP | N/A | IPP Non-CHP | 3 | 2 | 1 | 2 | MC 1B MG
56023 | AZ | 56812 | Solana Generating Station | 2021 | 9 | Many | 1 | Many | Solar Thermal with Energy Storage | 295.6 | [18 empty] | 81.764 | 81.764 |  |  |  |  | 1440 |  | (RI) Recirculate: Induced Draft |  | RI | Closed | Brackish | Ground | On-Site Groundwater | Evaporation Ponds | OP | 10 | 2013 | 10 | 2013 | OP | 10 | 2013 | 10 | 2013 | OP | 6 | 2013 | 6 | 2013 | N | SUN | CP | N/A | IPP Non-CHP | 3 | 2 | 1 | 2 | MC 1B MG
56023 | AZ | 56812 | Solana Generating Station | 2021 | 10 | Many | 1 | Many | Solar Thermal with Energy Storage | 295.6 | [18 empty] | 71.663 | 71.663 |  |  |  |  | 1488 |  | (RI) Recirculate: Induced Draft |  | RI | Closed | Brackish | Ground | On-Site Groundwater | Evaporation Ponds | OP | 10 | 2013 | 10 | 2013 | OP | 10 | 2013 | 10 | 2013 | OP | 6 | 2013 | 6 | 2013 | N | SUN | CP | N/A | IPP Non-CHP | 3 | 2 | 1 | 2 | MC 1B MG
56023 | AZ | 56812 | Solana Generating Station | 2021 | 11 | Many | 1 | Many | Solar Thermal with Energy Storage | 295.6 | [18 empty] | 62.301 | 62.301 |  |  |  |  | 1440 |  | (RI) Recirculate: Induced Draft |  | RI | Closed | Brackish | Ground | On-Site Groundwater | Evaporation Ponds | OP | 10 | 2013 | 10 | 2013 | OP | 10 | 2013 | 10 | 2013 | OP | 6 | 2013 | 6 | 2013 | N | SUN | CP | N/A | IPP Non-CHP | 3 | 2 | 1 | 2 | MC 1B MG
56023 | AZ | 56812 | Solana Generating Station | 2021 | 12 | Many | 1 | Many | Solar Thermal with Energy Storage | 295.6 | [18 empty] | 56.402 | 56.402 |  |  |  |  | 1225 |  | (RI) Recirculate: Induced Draft |  | RI | Closed | Brackish | Ground | On-Site Groundwater | Evaporation Ponds | OP | 10 | 2013 | 10 | 2013 | OP | 10 | 2013 | 10 | 2013 | OP | 6 | 2013 | 6 | 2013 | N | SUN | CP | N/A | IPP Non-CHP | 3 | 2 | 1 | 2 | MC 1B MG
56031 | MD | 56846 | CPV St Charles Energy Center | 2021 | 1 | Many | Many | CPV1 | Natural Gas Fired Combined Cycle | 304.9 | 108208 | 105868 |  |  |  | 429 | 194331 | 190128 | 2060068 | 42457 |  | 2017611 |  | 2060068 |  |  |  |  | 52.598 | 45.544 | 497 | 430 |  |  | 744 |  | (RI) Recirculate: Induced Draft |  | RI | Closed | Reclaimed | Discharge | Mattawoman WWTF | Mattawoman WWTF | OP | 2 | 2017 | 2 | 2017 | OP | 2 | 2017 | 2 | 2017 | OP | 2 | 2017 | 2 | 2017 | N | NG | CC | Y | IPP Non-CHP | 1 | 3 | 2 | 1 | 1C MB MG
56031 | MD | 56846 | CPV St Charles Energy Center | 2021 | 2 | Many | Many | CPV1 | Natural Gas Fired Combined Cycle | 304.9 | 42897 | 41770 |  |  |  | 429 | 72501 | 70646 | 833903 | 22061 |  | 811842 |  | 833903 |  |  |  |  | 21.346 | 16.875 | 511 | 404 |  |  | 672 |  | (RI) Recirculate: Induced Draft |  | RI | Closed | Reclaimed | Discharge | Mattawoman WWTF | Mattawoman WWTF | OP | 2 | 2017 | 2 | 2017 | OP | 2 | 2017 | 2 | 2017 | OP | 2 | 2017 | 2 | 2017 | N | NG | CC | Y | IPP Non-CHP | 1 | 3 | 2 | 1 | 1C MB MG
56031 | MD | 56846 | CPV St Charles Energy Center | 2021 | 3 | Many | Many | CPV1 | Natural Gas Fired Combined Cycle | 304.9 | 149775 | 146764 |  |  |  | 429 | 270337 | 264902 | 2902244 | 71431 |  | 2830813 |  | 2902244 |  |  |  |  | 79.984 | 67.705 | 545 | 461 |  |  | 744 |  | (RI) Recirculate: Induced Draft |  | RI | Closed | Reclaimed | Discharge | Mattawoman WWTF | Mattawoman WWTF | OP | 2 | 2017 | 2 | 2017 | OP | 2 | 2017 | 2 | 2017 | OP | 2 | 2017 | 2 | 2017 | N | NG | CC | Y | IPP Non-CHP | 1 | 3 | 2 | 1 | 1C MB MG
56031 | MD | 56846 | CPV St Charles Energy Center | 2021 | 4 | Many | Many | CPV1 | Natural Gas Fired Combined Cycle | 304.9 | 164330 | 161065 |  |  |  | 429 | 275831 | 270349 | 3016661 | 130755 |  | 2885906 |  | 3016661 |  |  |  |  | 90.673 | 78.05 | 563 | 485 |  |  | 720 |  | (RI) Recirculate: Induced Draft |  | RI | Closed | Reclaimed | Discharge | Mattawoman WWTF | Mattawoman WWTF | OP | 2 | 2017 | 2 | 2017 | OP | 2 | 2017 | 2 | 2017 | OP | 2 | 2017 | 2 | 2017 | N | NG | CC | Y | IPP Non-CHP | 1 | 3 | 2 | 1 | 1C MB MG
56031 | MD | 56846 | CPV St Charles Energy Center | 2021 | 5 | Many | Many | CPV1 | Natural Gas Fired Combined Cycle | 304.9 | 97245 | 95127 |  |  |  | 429 | 161779 | 158254 | 1782496 | 52599 |  | 1729897 |  | 1782496 |  |  |  |  | 55.418 | 46.501 | 583 | 489 |  |  | 744 |  | (RI) Recirculate: Induced Draft |  | RI | Closed | Reclaimed | Discharge | Mattawoman WWTF | Mattawoman WWTF | OP | 2 | 2017 | 2 | 2017 | OP | 2 | 2017 | 2 | 2017 | OP | 2 | 2017 | 2 | 2017 | N | NG | CC | Y | IPP Non-CHP | 1 | 3 | 2 | 1 | 1C MB MG
56031 | MD | 56846 | CPV St Charles Energy Center | 2021 | 6 | Many | Many | CPV1 | Natural Gas Fired Combined Cycle | 304.9 | 61332 | 59969 |  |  |  | 429 | 104277 | 101958 | 1171336 | 47167 |  | 1124169 |  | 1171336 |  |  |  |  | 41.682 | 35.982 | 695 | 600 |  |  | 720 |  | (RI) Recirculate: Induced Draft |  | RI | Closed | Reclaimed | Discharge | Mattawoman WWTF | Mattawoman WWTF | OP | 2 | 2017 | 2 | 2017 | OP | 2 | 2017 | 2 | 2017 | OP | 2 | 2017 | 2 | 2017 | N | NG | CC | Y | IPP Non-CHP | 1 | 3 | 2 | 1 | 1C MB MG
56031 | MD | 56846 | CPV St Charles Energy Center | 2021 | 7 | Many | Many | CPV1 | Natural Gas Fired Combined Cycle | 304.9 | 127022 | 124287 |  |  |  | 429 | 207452 | 202985 | 2441079 | 151076 |  | 2290003 |  | 2441079 |  |  |  |  | 82.149 | 71.395 | 661 | 574 |  |  | 744 |  | (RI) Recirculate: Induced Draft |  | RI | Closed | Reclaimed | Discharge | Mattawoman WWTF | Mattawoman WWTF | OP | 2 | 2017 | 2 | 2017 | OP | 2 | 2017 | 2 | 2017 | OP | 2 | 2017 | 2 | 2017 | N | NG | CC | Y | IPP Non-CHP | 1 | 3 | 2 | 1 | 1C MB MG
56031 | MD | 56846 | CPV St Charles Energy Center | 2021 | 8 | Many | Many | CPV1 | Natural Gas Fired Combined Cycle | 304.9 | 153868 | 149731 |  |  |  | 429 | 248861 | 243754 | 2805194 | 180409 |  | 2624785 |  | 2805194 |  |  |  |  | 96.806 | 83.152 | 647 | 555 |  |  | 744 |  | (RI) Recirculate: Induced Draft |  | RI | Closed | Reclaimed | Discharge | Mattawoman WWTF | Mattawoman WWTF | OP | 2 | 2017 | 2 | 2017 | OP | 2 | 2017 | 2 | 2017 | OP | 2 | 2017 | 2 | 2017 | N | NG | CC | Y | IPP Non-CHP | 1 | 3 | 2 | 1 | 1C MB MG
56031 | MD | 56846 | CPV St Charles Energy Center | 2021 | 9 | Many | Many | CPV1 | Natural Gas Fired Combined Cycle | 304.9 | 137784 | 134954 |  |  |  | 429 | 228384 | 223694 | 2557489 | 155485 |  | 2402004 |  | 2557489 |  |  |  |  | 84.771 | 71.215 | 628 | 528 |  |  | 720 |  | (RI) Recirculate: Induced Draft |  | RI | Closed | Reclaimed | Discharge | Mattawoman WWTF | Mattawoman WWTF | OP | 2 | 2017 | 2 | 2017 | OP | 2 | 2017 | 2 | 2017 | OP | 2 | 2017 | 2 | 2017 | N | NG | CC | Y | IPP Non-CHP | 1 | 3 | 2 | 1 | 1C MB MG
56031 | MD | 56846 | CPV St Charles Energy Center | 2021 | 10 | Many | Many | CPV1 | Natural Gas Fired Combined Cycle | 304.9 | 188379 | 184833 |  |  |  | 429 | 302723 | 297024 | 3356377 | 264089 |  | 3092288 |  | 3356377 |  |  |  |  | 108.478 | 93.525 | 587 | 506 |  |  | 744 |  | (RI) Recirculate: Induced Draft |  | RI | Closed | Reclaimed | Discharge | Mattawoman WWTF | Mattawoman WWTF | OP | 2 | 2017 | 2 | 2017 | OP | 2 | 2017 | 2 | 2017 | OP | 2 | 2017 | 2 | 2017 | N | NG | CC | Y | IPP Non-CHP | 1 | 3 | 2 | 1 | 1C MB MG
56031 | MD | 56846 | CPV St Charles Energy Center | 2021 | 11 | Many | Many | CPV1 | Natural Gas Fired Combined Cycle | 304.9 | 75726 | 74136 |  |  |  | 429 | 130642 | 127898 | 1479656 | 117277 |  | 1362380 |  | 1479656 |  |  |  |  | 43.18 | 34.678 | 582 | 468 |  |  | 720 |  | (RI) Recirculate: Induced Draft |  | RI | Closed | Reclaimed | Discharge | Mattawoman WWTF | Mattawoman WWTF | OP | 2 | 2017 | 2 | 2017 | OP | 2 | 2017 | 2 | 2017 | OP | 2 | 2017 | 2 | 2017 | N | NG | CC | Y | IPP Non-CHP | 1 | 3 | 2 | 1 | 1C MB MG
56031 | MD | 56846 | CPV St Charles Energy Center | 2021 | 12 | Many | Many | CPV1 | Natural Gas Fired Combined Cycle | 304.9 | 133510 | 130722 |  |  |  | 429 | 236199 | 231266 | 2588211 | 71476 |  | 2516735 |  | 2588211 |  |  |  |  | 76.758 | 63.621 | 587 | 487 |  |  | 744 |  | (RI) Recirculate: Induced Draft |  | RI | Closed | Reclaimed | Discharge | Mattawoman WWTF | Mattawoman WWTF | OP | 2 | 2017 | 2 | 2017 | OP | 2 | 2017 | 2 | 2017 | OP | 2 | 2017 | 2 | 2017 | N | NG | CC | Y | IPP Non-CHP | 1 | 3 | 2 | 1 | 1C MB MG
56204 | NY | 56940 | CPV Valley Energy Center | 2021 | 1 | Many | Many | ACC | Natural Gas Fired Combined Cycle | 274.2 | 182649 | 182649 |  |  |  | 366 | 317014 | 309927 | 3412192 | 180009 |  | 3232183 |  | 3412192 | 0 | [9 empty] | 744 |  | (DC) Dry Cooling |  | DC | Dry/Hybrid |  |  | Municipal |  | OP | 5 | 2018 | 5 | 2018 | OP | 4 | 2018 | 4 | 2018 | OP | 4 | 2018 | 4 | 2018 | N | NG | CC | Y | IPP Non-CHP | 1 | 3 | 2 | 1 | 1C MB MG
56204 | NY | 56940 | CPV Valley Energy Center | 2021 | 2 | Many | Many | ACC | Natural Gas Fired Combined Cycle | 274.2 | 152725 | 152725 |  |  |  | 366 | 257464 | 252073 | 2835833 | 176565 |  | 2659268 |  | 2835833 | 0 | [9 empty] | 657 |  | (DC) Dry Cooling |  | DC | Dry/Hybrid |  |  | Municipal |  | OP | 5 | 2018 | 5 | 2018 | OP | 4 | 2018 | 4 | 2018 | OP | 4 | 2018 | 4 | 2018 | N | NG | CC | Y | IPP Non-CHP | 1 | 3 | 2 | 1 | 1C MB MG
56204 | NY | 56940 | CPV Valley Energy Center | 2021 | 3 | Many | Many | ACC | Natural Gas Fired Combined Cycle | 274.2 | 174605 | 174605 |  |  |  | 366 | 298447 | 291324 | 3233880 | 154569 |  | 3079311 |  | 3233880 | 0 | [9 empty] | 744 |  | (DC) Dry Cooling |  | DC | Dry/Hybrid |  |  | Municipal |  | OP | 5 | 2018 | 5 | 2018 | OP | 4 | 2018 | 4 | 2018 | OP | 4 | 2018 | 4 | 2018 | N | NG | CC | Y | IPP Non-CHP | 1 | 3 | 2 | 1 | 1C MB MG
56204 | NY | 56940 | CPV Valley Energy Center | 2021 | 4 | Many | Many | ACC | Natural Gas Fired Combined Cycle | 274.2 | 46536 | 46536 |  |  |  | 366 | 82200 | 79858 | 835111 | 22996 |  | 812115 |  | 835111 | 0 | [9 empty] | 216 |  | (DC) Dry Cooling |  | DC | Dry/Hybrid |  |  | Municipal |  | OP | 5 | 2018 | 5 | 2018 | OP | 4 | 2018 | 4 | 2018 | OP | 4 | 2018 | 4 | 2018 | N | NG | CC | Y | IPP Non-CHP | 1 | 3 | 2 | 1 | 1C MB MG
56204 | NY | 56940 | CPV Valley Energy Center | 2021 | 5 | Many | Many | ACC | Natural Gas Fired Combined Cycle | 274.2 | 98712 | 98712 |  |  |  | 366 | 170267 | 164951 | 1873360 | 81119 |  | 1792241 |  | 1873360 | 0 | [9 empty] | 499 |  | (DC) Dry Cooling |  | DC | Dry/Hybrid |  |  | Municipal |  | OP | 5 | 2018 | 5 | 2018 | OP | 4 | 2018 | 4 | 2018 | OP | 4 | 2018 | 4 | 2018 | N | NG | CC | Y | IPP Non-CHP | 1 | 3 | 2 | 1 | 1C MB MG
56204 | NY | 56940 | CPV Valley Energy Center | 2021 | 6 | Many | Many | ACC | Natural Gas Fired Combined Cycle | 274.2 | 120271 | 120271 |  |  |  | 366 | 222170 | 216473 | 2405323 | 9076 |  | 2396247 |  | 2405323 | 0 | [9 empty] | 590 |  | (DC) Dry Cooling |  | DC | Dry/Hybrid |  |  | Municipal |  | OP | 5 | 2018 | 5 | 2018 | OP | 4 | 2018 | 4 | 2018 | OP | 4 | 2018 | 4 | 2018 | N | NG | CC | Y | IPP Non-CHP | 1 | 3 | 2 | 1 | 1C MB MG
56204 | NY | 56940 | CPV Valley Energy Center | 2021 | 7 | Many | Many | ACC | Natural Gas Fired Combined Cycle | 274.2 | 138069 | 138069 |  |  |  | 366 | 247969 | 241531 | 2640031 | 0 |  | 2640031 |  | 2640031 | 0 | [9 empty] | 666 |  | (DC) Dry Cooling |  | DC | Dry/Hybrid |  |  | Municipal |  | OP | 5 | 2018 | 5 | 2018 | OP | 4 | 2018 | 4 | 2018 | OP | 4 | 2018 | 4 | 2018 | N | NG | CC | Y | IPP Non-CHP | 1 | 3 | 2 | 1 | 1C MB MG
56204 | NY | 56940 | CPV Valley Energy Center | 2021 | 8 | Many | Many | ACC | Natural Gas Fired Combined Cycle | 274.2 | 158055 | 158055 |  |  |  | 366 | 281818 | 274606 | 2997606 | 0 |  | 2997606 |  | 2997606 | 0 | [9 empty] | 744 |  | (DC) Dry Cooling |  | DC | Dry/Hybrid |  |  | Municipal |  | OP | 5 | 2018 | 5 | 2018 | OP | 4 | 2018 | 4 | 2018 | OP | 4 | 2018 | 4 | 2018 | N | NG | CC | Y | IPP Non-CHP | 1 | 3 | 2 | 1 | 1C MB MG
56204 | NY | 56940 | CPV Valley Energy Center | 2021 | 9 | Many | Many | ACC | Natural Gas Fired Combined Cycle | 274.2 | 43998 | 43998 |  |  |  | 366 | 78884 | 76960 | 851889 | 5309 |  | 846580 |  | 851889 | 0 | [9 empty] | 227 |  | (DC) Dry Cooling |  | DC | Dry/Hybrid |  |  | Municipal |  | OP | 5 | 2018 | 5 | 2018 | OP | 4 | 2018 | 4 | 2018 | OP | 4 | 2018 | 4 | 2018 | N | NG | CC | Y | IPP Non-CHP | 1 | 3 | 2 | 1 | 1C MB MG
56204 | NY | 56940 | CPV Valley Energy Center | 2021 | 10 | Many | Many | ACC | Natural Gas Fired Combined Cycle | 274.2 | 159210 | 159210 |  |  |  | 366 | 251944 | 244777 | 2833758 | 187251 |  | 2646506 |  | 2833758 | 0 | [9 empty] | 640 |  | (DC) Dry Cooling |  | DC | Dry/Hybrid |  |  | Municipal |  | OP | 5 | 2018 | 5 | 2018 | OP | 4 | 2018 | 4 | 2018 | OP | 4 | 2018 | 4 | 2018 | N | NG | CC | Y | IPP Non-CHP | 1 | 3 | 2 | 1 | 1C MB MG
56204 | NY | 56940 | CPV Valley Energy Center | 2021 | 11 | Many | Many | ACC | Natural Gas Fired Combined Cycle | 274.2 | 158265 | 158265 |  |  |  | 366 | 271756 | 264944 | 2951369 | 140109 |  | 2811261 |  | 2951369 | 0 | [9 empty] | 678 |  | (DC) Dry Cooling |  | DC | Dry/Hybrid |  |  | Municipal |  | OP | 5 | 2018 | 5 | 2018 | OP | 4 | 2018 | 4 | 2018 | OP | 4 | 2018 | 4 | 2018 | N | NG | CC | Y | IPP Non-CHP | 1 | 3 | 2 | 1 | 1C MB MG
56204 | NY | 56940 | CPV Valley Energy Center | 2021 | 12 | Many | Many | ACC | Natural Gas Fired Combined Cycle | 274.2 | 183277 | 183277 |  |  |  | 366 | 306667 | 299092 | 3374926 | 203302 |  | 3171624 |  | 3374742 | 184 | [9 empty] | 744 |  | (DC) Dry Cooling |  | DC | Dry/Hybrid |  |  | Municipal |  | OP | 5 | 2018 | 5 | 2018 | OP | 4 | 2018 | 4 | 2018 | OP | 4 | 2018 | 4 | 2018 | N | NG | CC | Y | IPP Non-CHP | 1 | 3 | 2 | 1 | 1C MB MG
56236 | NJ | 56963 | West Deptford Energy Station | 2021 | 1 | Many | Many | Many | Natural Gas Fired Combined Cycle | 316.3 | 1954 | 1946 |  |  |  | 418 | 3672 | 814 | 416 | 416 |  |  |  | 416 |  |  |  |  | 72.803 | 0.698 | 37412 | 359 |  |  | 744 |  | (RI) Recirculate: Induced Draft |  | RI | Closed | Reclaimed | Discharge | Municipality | Delaware River | OP | 10 | 2014 | 10 | 2014 | OP | 11 | 2014 | 11 | 2014 | OP | 11 | 2014 | 11 | 2014 | N | NG | CC | Y | IPP Non-CHP | 1 | 3 | 2 | 2 | Complex
56236 | NJ | 56963 | West Deptford Energy Station | 2021 | 2 | Many | Many | Many | Natural Gas Fired Combined Cycle | 316.3 | 4911 | 4887 |  |  |  | 418 | 8407 | 5742 | 2212 | 2212 |  |  |  | 2212 |  |  |  |  | 68.76 | 2.019 | 14070 | 413 |  |  | 672 |  | (RI) Recirculate: Induced Draft |  | RI | Closed | Reclaimed | Discharge | Municipality | Delaware River | OP | 10 | 2014 | 10 | 2014 | OP | 11 | 2014 | 11 | 2014 | OP | 11 | 2014 | 11 | 2014 | N | NG | CC | Y | IPP Non-CHP | 1 | 3 | 2 | 2 | Complex
56236 | NJ | 56963 | West Deptford Energy Station | 2021 | 3 | Many | Many | Many | Natural Gas Fired Combined Cycle | 316.3 | 350 | 346 |  |  |  | 418 | 969 | -718 | 472 | 472 |  |  |  | 472 |  |  |  |  | 51.439 | 0.782 | 148668 | 2260 |  |  | 744 |  | (RI) Recirculate: Induced Draft |  | RI | Closed | Reclaimed | Discharge | Municipality | Delaware River | OP | 10 | 2014 | 10 | 2014 | OP | 11 | 2014 | 11 | 2014 | OP | 11 | 2014 | 11 | 2014 | N | NG | CC | Y | IPP Non-CHP | 1 | 3 | 2 | 2 | Complex
56236 | NJ | 56963 | West Deptford Energy Station | 2021 | 4 | Many | Many | Many | Natural Gas Fired Combined Cycle | 316.3 | 34312 | 34172 |  |  |  | 418 | 60528 | 56923 | 3636 | 3636 |  |  |  | 3636 |  |  |  |  | 78.349 | 17.011 | 2293 | 498 |  |  | 720 |  | (RI) Recirculate: Induced Draft |  | RI | Closed | Reclaimed | Discharge | Municipality | Delaware River | OP | 10 | 2014 | 10 | 2014 | OP | 11 | 2014 | 11 | 2014 | OP | 11 | 2014 | 11 | 2014 | N | NG | CC | Y | IPP Non-CHP | 1 | 3 | 2 | 2 | Complex
56236 | NJ | 56963 | West Deptford Energy Station | 2021 | 5 | Many | Many | Many | Natural Gas Fired Combined Cycle | 316.3 | 61971 | 61758 |  |  |  | 418 | 106357 | 100912 | 30959 | 30959 |  |  |  | 30959 |  |  |  |  | 90.432 | 34.656 | 1464 | 561 |  |  | 744 |  | (RI) Recirculate: Induced Draft |  | RI | Closed | Reclaimed | Discharge | Municipality | Delaware River | OP | 10 | 2014 | 10 | 2014 | OP | 11 | 2014 | 11 | 2014 | OP | 11 | 2014 | 11 | 2014 | N | NG | CC | Y | IPP Non-CHP | 1 | 3 | 2 | 2 | Complex
56236 | NJ | 56963 | West Deptford Energy Station | 2021 | 6 | Many | Many | Many | Natural Gas Fired Combined Cycle | 316.3 | 80056 | 79776 |  |  |  | 418 | 128023 | 122131 | 68658 | 68658 |  |  |  | 68658 |  |  |  |  | 95.118 | 44.173 | 1192 | 554 |  |  | 720 |  | (RI) Recirculate: Induced Draft |  | RI | Closed | Reclaimed | Discharge | Municipality | Delaware River | OP | 10 | 2014 | 10 | 2014 | OP | 11 | 2014 | 11 | 2014 | OP | 11 | 2014 | 11 | 2014 | N | NG | CC | Y | IPP Non-CHP | 1 | 3 | 2 | 2 | Complex
56236 | NJ | 56963 | West Deptford Energy Station | 2021 | 7 | Many | Many | Many | Natural Gas Fired Combined Cycle | 316.3 | 101156 | 100811 |  |  |  | 418 | 171805 | 164518 | 64889 | 64889 |  |  |  | 64889 |  |  |  |  | 110.917 | 59.704 | 1100 | 592 |  |  | 744 |  | (RI) Recirculate: Induced Draft |  | RI | Closed | Reclaimed | Discharge | Municipality | Delaware River | OP | 10 | 2014 | 10 | 2014 | OP | 11 | 2014 | 11 | 2014 | OP | 11 | 2014 | 11 | 2014 | N | NG | CC | Y | IPP Non-CHP | 1 | 3 | 2 | 2 | Complex
56236 | NJ | 56963 | West Deptford Energy Station | 2021 | 8 | Many | Many | Many | Natural Gas Fired Combined Cycle | 316.3 | 90098 | 89790 |  |  |  | 418 | 142757 | 136919 | 89337 | 89337 |  |  |  | 89337 |  |  |  |  | 102.102 | 47.632 | 1137 | 530 |  |  | 744 |  | (RI) Recirculate: Induced Draft |  | RI | Closed | Reclaimed | Discharge | Municipality | Delaware River | OP | 10 | 2014 | 10 | 2014 | OP | 11 | 2014 | 11 | 2014 | OP | 11 | 2014 | 11 | 2014 | N | NG | CC | Y | IPP Non-CHP | 1 | 3 | 2 | 2 | Complex
56236 | NJ | 56963 | West Deptford Energy Station | 2021 | 9 | Many | Many | Many | Natural Gas Fired Combined Cycle | 316.3 | 78063 | 77786 |  |  |  | 418 | 127841 | 122046 | 62873 | 62873 |  |  |  | 62873 |  |  |  |  | 98.251 | 41.364 | 1263 | 532 |  |  | 720 |  | (RI) Recirculate: Induced Draft |  | RI | Closed | Reclaimed | Discharge | Municipality | Delaware River | OP | 10 | 2014 | 10 | 2014 | OP | 11 | 2014 | 11 | 2014 | OP | 11 | 2014 | 11 | 2014 | N | NG | CC | Y | IPP Non-CHP | 1 | 3 | 2 | 2 | Complex
56236 | NJ | 56963 | West Deptford Energy Station | 2021 | 10 | Many | Many | Many | Natural Gas Fired Combined Cycle | 316.3 | 106697 | 106322 |  |  |  | 418 | 185464 | 178447 | 38782 | 38782 |  |  |  | 38782 |  |  |  |  | 108.202 | 56.103 | 1018 | 528 |  |  | 744 |  | (RI) Recirculate: Induced Draft |  | RI | Closed | Reclaimed | Discharge | Municipality | Delaware River | OP | 10 | 2014 | 10 | 2014 | OP | 11 | 2014 | 11 | 2014 | OP | 11 | 2014 | 11 | 2014 | N | NG | CC | Y | IPP Non-CHP | 1 | 3 | 2 | 2 | Complex
56236 | NJ | 56963 | West Deptford Energy Station | 2021 | 11 | Many | Many | Many | Natural Gas Fired Combined Cycle | 316.3 | 7787 | 7761 |  |  |  | 418 | 13894 | 11735 | 1950 | 1950 |  |  |  | 1950 |  |  |  |  | 57.604 | 2.973 | 7422 | 383 |  |  | 720 |  | (RI) Recirculate: Induced Draft |  | RI | Closed | Reclaimed | Discharge | Municipality | Delaware River | OP | 10 | 2014 | 10 | 2014 | OP | 11 | 2014 | 11 | 2014 | OP | 11 | 2014 | 11 | 2014 | N | NG | CC | Y | IPP Non-CHP | 1 | 3 | 2 | 2 | Complex
56236 | NJ | 56963 | West Deptford Energy Station | 2021 | 12 | Many | Many | Many | Natural Gas Fired Combined Cycle | 316.3 | 8399 | 8367 |  |  |  | 418 | 16008 | 12758 | 1325 | 1325 |  |  |  | 1325 |  |  |  |  | 52.541 | 6.254 | 6280 | 747 |  |  | 744 |  | (RI) Recirculate: Induced Draft |  | RI | Closed | Reclaimed | Discharge | Municipality | Delaware River | OP | 10 | 2014 | 10 | 2014 | OP | 11 | 2014 | 11 | 2014 | OP | 11 | 2014 | 11 | 2014 | N | NG | CC | Y | IPP Non-CHP | 1 | 3 | 2 | 2 | Complex
9191 | ID | 57028 | Langley Gulch Power Plant | 2021 | 1 | Many | 1 | CWS | Natural Gas Fired Combined Cycle | 113.1 | 69347 | 69347 |  |  |  | 188 | 133240 | 129545 | 1402777 | 0 |  | 1402777 |  | 1402777 |  |  |  |  | 33.336 | 33.336 | 481 | 481 |  |  | 744 |  | (RI) Recirculate: Induced Draft |  | RI | Closed | Fresh | Ground | Snake River Plain Aquifer Wells | Langley Gulch Evaporation Pond | OP | 6 | 2012 | 6 | 2012 | OP | 6 | 2012 | 6 | 2012 | OP | 6 | 2012 | 6 | 2012 | N | NG | CC | Y | Electric Utility | 1 | 2 | 1 | 1 | 1C 1B MG
9191 | ID | 57028 | Langley Gulch Power Plant | 2021 | 2 | Many | 1 | CWS | Natural Gas Fired Combined Cycle | 113.1 | 59760 | 59760 |  |  |  | 188 | 113190 | 109798 | 1204893 | 0 |  | 1204893 |  | 1204893 |  |  |  |  | 28.975 | 28.975 | 485 | 485 |  |  | 672 |  | (RI) Recirculate: Induced Draft |  | RI | Closed | Fresh | Ground | Snake River Plain Aquifer Wells | Langley Gulch Evaporation Pond | OP | 6 | 2012 | 6 | 2012 | OP | 6 | 2012 | 6 | 2012 | OP | 6 | 2012 | 6 | 2012 | N | NG | CC | Y | Electric Utility | 1 | 2 | 1 | 1 | 1C 1B MG
9191 | ID | 57028 | Langley Gulch Power Plant | 2021 | 3 | Many | 1 | CWS | Natural Gas Fired Combined Cycle | 113.1 | 69222 | 69222 |  |  |  | 188 | 130919 | 127353 | 1387315 | 0 |  | 1387315 |  | 1387315 |  |  |  |  | 35.043 | 35.043 | 506 | 506 |  |  | 744 |  | (RI) Recirculate: Induced Draft |  | RI | Closed | Fresh | Ground | Snake River Plain Aquifer Wells | Langley Gulch Evaporation Pond | OP | 6 | 2012 | 6 | 2012 | OP | 6 | 2012 | 6 | 2012 | OP | 6 | 2012 | 6 | 2012 | N | NG | CC | Y | Electric Utility | 1 | 2 | 1 | 1 | 1C 1B MG
9191 | ID | 57028 | Langley Gulch Power Plant | 2021 | 4 | Many | 1 | CWS | Natural Gas Fired Combined Cycle | 113.1 | 794 | 794 |  |  |  | 188 | 1474 | 977 | 1215 | 0 |  | 1215 |  | 1215 |  |  |  |  | 1.519 | 1.519 | 1913 | 1913 |  |  | 8 |  | (RI) Recirculate: Induced Draft |  | RI | Closed | Fresh | Ground | Snake River Plain Aquifer Wells | Langley Gulch Evaporation Pond | OP | 6 | 2012 | 6 | 2012 | OP | 6 | 2012 | 6 | 2012 | OP | 6 | 2012 | 6 | 2012 | N | NG | CC | Y | Electric Utility | 1 | 2 | 1 | 1 | 1C 1B MG
9191 | ID | 57028 | Langley Gulch Power Plant | 2021 | 5 | Many | 1 | CWS | Natural Gas Fired Combined Cycle | 113.1 | 59252 | 59252 |  |  |  | 188 | 108908 | 105693 | 1182419 | 0 |  | 1182419 |  | 1182419 |  |  |  |  | 34.935 | 34.935 | 590 | 590 |  |  | 666 |  | (RI) Recirculate: Induced Draft |  | RI | Closed | Fresh | Ground | Snake River Plain Aquifer Wells | Langley Gulch Evaporation Pond | OP | 6 | 2012 | 6 | 2012 | OP | 6 | 2012 | 6 | 2012 | OP | 6 | 2012 | 6 | 2012 | N | NG | CC | Y | Electric Utility | 1 | 2 | 1 | 1 | 1C 1B MG
9191 | ID | 57028 | Langley Gulch Power Plant | 2021 | 6 | Many | 1 | CWS | Natural Gas Fired Combined Cycle | 113.1 | 65968 | 65968 |  |  |  | 188 | 119063 | 115222 | 1279618 | 0 |  | 1279618 |  | 1279618 |  |  |  |  | 44.634 | 44.634 | 677 | 677 |  |  | 720 |  | (RI) Recirculate: Induced Draft |  | RI | Closed | Fresh | Ground | Snake River Plain Aquifer Wells | Langley Gulch Evaporation Pond | OP | 6 | 2012 | 6 | 2012 | OP | 6 | 2012 | 6 | 2012 | OP | 6 | 2012 | 6 | 2012 | N | NG | CC | Y | Electric Utility | 1 | 2 | 1 | 1 | 1C 1B MG
9191 | ID | 57028 | Langley Gulch Power Plant | 2021 | 7 | Many | 1 | CWS | Natural Gas Fired Combined Cycle | 113.1 | 67407 | 67407 |  |  |  | 188 | 121712 | 117843 | 1306647 | 0 |  | 1306647 |  | 1306647 |  |  |  |  | 50.136 | 50.136 | 744 | 744 |  |  | 728 |  | (RI) Recirculate: Induced Draft |  | RI | Closed | Fresh | Ground | Snake River Plain Aquifer Wells | Langley Gulch Evaporation Pond | OP | 6 | 2012 | 6 | 2012 | OP | 6 | 2012 | 6 | 2012 | OP | 6 | 2012 | 6 | 2012 | N | NG | CC | Y | Electric Utility | 1 | 2 | 1 | 1 | 1C 1B MG
9191 | ID | 57028 | Langley Gulch Power Plant | 2021 | 8 | Many | 1 | CWS | Natural Gas Fired Combined Cycle | 113.1 | 70150 | 70150 |  |  |  | 188 | 127157 | 123329 | 1362042 | 0 |  | 1362042 |  | 1362042 |  |  |  |  | 46.088 | 46.088 | 657 | 657 |  |  | 744 |  | (RI) Recirculate: Induced Draft |  | RI | Closed | Fresh | Ground | Snake River Plain Aquifer Wells | Langley Gulch Evaporation Pond | OP | 6 | 2012 | 6 | 2012 | OP | 6 | 2012 | 6 | 2012 | OP | 6 | 2012 | 6 | 2012 | N | NG | CC | Y | Electric Utility | 1 | 2 | 1 | 1 | 1C 1B MG
9191 | ID | 57028 | Langley Gulch Power Plant | 2021 | 9 | Many | 1 | CWS | Natural Gas Fired Combined Cycle | 113.1 | 66708 | 66708 |  |  |  | 188 | 121696 | 118079 | 1285947 | 0 |  | 1285947 |  | 1285947 |  |  |  |  | 40.065 | 40.065 | 601 | 601 |  |  | 720 |  | (RI) Recirculate: Induced Draft |  | RI | Closed | Fresh | Ground | Snake River Plain Aquifer Wells | Langley Gulch Evaporation Pond | OP | 6 | 2012 | 6 | 2012 | OP | 6 | 2012 | 6 | 2012 | OP | 6 | 2012 | 6 | 2012 | N | NG | CC | Y | Electric Utility | 1 | 2 | 1 | 1 | 1C 1B MG
9191 | ID | 57028 | Langley Gulch Power Plant | 2021 | 10 | Many | 1 | CWS | Natural Gas Fired Combined Cycle | 113.1 | 30326 | 30326 |  |  |  | 188 | 56584 | 54735 | 617241 | 0 |  | 617241 |  | 617241 |  |  |  |  | 17.095 | 17.095 | 564 | 564 |  |  | 333 |  | (RI) Recirculate: Induced Draft |  | RI | Closed | Fresh | Ground | Snake River Plain Aquifer Wells | Langley Gulch Evaporation Pond | OP | 6 | 2012 | 6 | 2012 | OP | 6 | 2012 | 6 | 2012 | OP | 6 | 2012 | 6 | 2012 | N | NG | CC | Y | Electric Utility | 1 | 2 | 1 | 1 | 1C 1B MG
9191 | ID | 57028 | Langley Gulch Power Plant | 2021 | 11 | Many | 1 | CWS | Natural Gas Fired Combined Cycle | 113.1 | 63730 | 63730 |  |  |  | 188 | 119126 | 115675 | 1271198 | 0 |  | 1271198 |  | 1271198 |  |  |  |  | 31.698 | 31.698 | 497 | 497 |  |  | 720 |  | (RI) Recirculate: Induced Draft |  | RI | Closed | Fresh | Ground | Snake River Plain Aquifer Wells | Langley Gulch Evaporation Pond | OP | 6 | 2012 | 6 | 2012 | OP | 6 | 2012 | 6 | 2012 | OP | 6 | 2012 | 6 | 2012 | N | NG | CC | Y | Electric Utility | 1 | 2 | 1 | 1 | 1C 1B MG
9191 | ID | 57028 | Langley Gulch Power Plant | 2021 | 12 | Many | 1 | CWS | Natural Gas Fired Combined Cycle | 113.1 | 65667 | 65667 |  |  |  | 188 | 124128 | 120527 | 1324382 | 0 |  | 1324382 |  | 1324382 |  |  |  |  | 31.247 | 31.247 | 476 | 476 |  |  | 744 |  | (RI) Recirculate: Induced Draft |  | RI | Closed | Fresh | Ground | Snake River Plain Aquifer Wells | Langley Gulch Evaporation Pond | OP | 6 | 2012 | 6 | 2012 | OP | 6 | 2012 | 6 | 2012 | OP | 6 | 2012 | 6 | 2012 | N | NG | CC | Y | Electric Utility | 1 | 2 | 1 | 1 | 1C 1B MG
12686 | MS | 57037 | Ratcliffe | 2021 | 1 | Many | Many | 1CT | Natural Gas Fired Combined Cycle |  | 146699 | 139427 |  |  |  | 676 | 275307 | 273819 | 2924328 | 45544 |  | 2878784 |  | 2924328 |  |  |  |  | 70.567 | 70.567 | 506 | 506 |  |  | 744 |  | (RI) Recirculate: Induced Draft |  | RI | Closed | Reclaimed | Discharge | Municipal | Cooling Tower Reclaim Basin | OP | 8 | 2014 | 8 | 2014 | OP | 5 | 2014 | 5 | 2014 | OP | 8 | 2014 | 8 | 2014 | N | NG | CC | Y | Electric Utility | 1 | 3 | 2 | 1 | 1C MB MG
12686 | MS | 57037 | Ratcliffe | 2021 | 2 | Many | Many | 1CT | Natural Gas Fired Combined Cycle |  | 125329 | 118857 |  |  |  | 676 | 227686 | 226342 | 2457598 | 42773 |  | 2414825 |  | 2457598 |  |  |  |  | 60.316 | 60.316 | 507 | 507 |  |  | 672 |  | (RI) Recirculate: Induced Draft |  | RI | Closed | Reclaimed | Discharge | Municipal | Cooling Tower Reclaim Basin | OP | 8 | 2014 | 8 | 2014 | OP | 5 | 2014 | 5 | 2014 | OP | 8 | 2014 | 8 | 2014 | N | NG | CC | Y | Electric Utility | 1 | 3 | 2 | 1 | 1C MB MG
12686 | MS | 57037 | Ratcliffe | 2021 | 3 | Many | Many | 1CT | Natural Gas Fired Combined Cycle |  | 135660 | 128686 |  |  |  | 676 | 247065 | 245623 | 2660601 | 36156 |  | 2624445 |  | 2660601 |  |  |  |  | 70.749 | 70.749 | 550 | 550 |  |  | 723 |  | (RI) Recirculate: Induced Draft |  | RI | Closed | Reclaimed | Discharge | Municipal | Cooling Tower Reclaim Basin | OP | 8 | 2014 | 8 | 2014 | OP | 5 | 2014 | 5 | 2014 | OP | 8 | 2014 | 8 | 2014 | N | NG | CC | Y | Electric Utility | 1 | 3 | 2 | 1 | 1C MB MG
12686 | MS | 57037 | Ratcliffe | 2021 | 4 | Many | Many | 1CT | Natural Gas Fired Combined Cycle |  | 113496 | 107573 |  |  |  | 676 | 197742 | 196650 | 2131022 | 84177 |  | 2046845 |  | 2131022 |  |  |  |  | 48.096 | 48.096 | 447 | 447 |  |  | 551 |  | (RI) Recirculate: Induced Draft |  | RI | Closed | Reclaimed | Discharge | Municipal | Cooling Tower Reclaim Basin | OP | 8 | 2014 | 8 | 2014 | OP | 5 | 2014 | 5 | 2014 | OP | 8 | 2014 | 8 | 2014 | N | NG | CC | Y | Electric Utility | 1 | 3 | 2 | 1 | 1C MB MG
12686 | MS | 57037 | Ratcliffe | 2021 | 5 | Many | Many | 1CT | Natural Gas Fired Combined Cycle |  | 4 | -575 |  |  |  | 676 | 1533 | 1507 | 38594 | 3083 |  | 35511 |  | 38594 |  |  |  |  | 0.08 | 0.08 |  |  |  |  | 22 |  | (RI) Recirculate: Induced Draft |  | RI | Closed | Reclaimed | Discharge | Municipal | Cooling Tower Reclaim Basin | OP | 8 | 2014 | 8 | 2014 | OP | 5 | 2014 | 5 | 2014 | OP | 8 | 2014 | 8 | 2014 | N | NG | CC | Y | Electric Utility | 1 | 3 | 2 | 1 | 1C MB MG
12686 | MS | 57037 | Ratcliffe | 2021 | 6 | Many | Many | 1CT | Natural Gas Fired Combined Cycle |  | 147857 | 139875 |  |  |  | 676 | 231716 | 230301 | 2734735 | 237752 |  | 2496984 |  | 2734735 |  |  |  |  | 88.702 | 88.702 | 634 | 634 |  |  | 720 |  | (RI) Recirculate: Induced Draft |  | RI | Closed | Reclaimed | Discharge | Municipal | Cooling Tower Reclaim Basin | OP | 8 | 2014 | 8 | 2014 | OP | 5 | 2014 | 5 | 2014 | OP | 8 | 2014 | 8 | 2014 | N | NG | CC | Y | Electric Utility | 1 | 3 | 2 | 1 | 1C MB MG
12686 | MS | 57037 | Ratcliffe | 2021 | 7 | Many | Many | 1CT | Natural Gas Fired Combined Cycle |  | 164285 | 155339 |  |  |  | 676 | 248443 | 246959 | 2962024 | 280236 |  | 2681789 |  | 2962024 |  |  |  |  | 94.598 | 94.598 | 609 | 609 |  |  | 744 |  | (RI) Recirculate: Induced Draft |  | RI | Closed | Reclaimed | Discharge | Municipal | Cooling Tower Reclaim Basin | OP | 8 | 2014 | 8 | 2014 | OP | 5 | 2014 | 5 | 2014 | OP | 8 | 2014 | 8 | 2014 | N | NG | CC | Y | Electric Utility | 1 | 3 | 2 | 1 | 1C MB MG
12686 | MS | 57037 | Ratcliffe | 2021 | 8 | Many | Many | 1CT | Natural Gas Fired Combined Cycle |  | 169329 | 160272 |  |  |  | 676 | 254855 | 253367 | 3039708 | 309425 |  | 2730283 |  | 3039708 |  |  |  |  | 98.599 | 98.599 | 615 | 615 |  |  | 744 |  | (RI) Recirculate: Induced Draft |  | RI | Closed | Reclaimed | Discharge | Municipal | Cooling Tower Reclaim Basin | OP | 8 | 2014 | 8 | 2014 | OP | 5 | 2014 | 5 | 2014 | OP | 8 | 2014 | 8 | 2014 | N | NG | CC | Y | Electric Utility | 1 | 3 | 2 | 1 | 1C MB MG
12686 | MS | 57037 | Ratcliffe | 2021 | 9 | Many | Many | 1CT | Natural Gas Fired Combined Cycle |  | 137042 | 128566 |  |  |  | 676 | 210111 | 208850 | 2508946 | 240581 |  | 2268365 |  | 2508946 |  |  |  |  | 71.258 | 71.258 | 554 | 554 |  |  | 638 |  | (RI) Recirculate: Induced Draft |  | RI | Closed | Reclaimed | Discharge | Municipal | Cooling Tower Reclaim Basin | OP | 8 | 2014 | 8 | 2014 | OP | 5 | 2014 | 5 | 2014 | OP | 8 | 2014 | 8 | 2014 | N | NG | CC | Y | Electric Utility | 1 | 3 | 2 | 1 | 1C MB MG
12686 | MS | 57037 | Ratcliffe | 2021 | 10 | Many | Many | 1CT | Natural Gas Fired Combined Cycle |  | 124787 | 117390 |  |  |  | 676 | 200236 | 198995 | 2322819 | 163391 |  | 2159428 |  | 2322819 |  |  |  |  | 59.163 | 59.163 | 504 | 504 |  |  | 623 |  | (RI) Recirculate: Induced Draft |  | RI | Closed | Reclaimed | Discharge | Municipal | Cooling Tower Reclaim Basin | OP | 8 | 2014 | 8 | 2014 | OP | 5 | 2014 | 5 | 2014 | OP | 8 | 2014 | 8 | 2014 | N | NG | CC | Y | Electric Utility | 1 | 3 | 2 | 1 | 1C MB MG
12686 | MS | 57037 | Ratcliffe | 2021 | 11 | Many | Many | 1CT | Natural Gas Fired Combined Cycle |  | 126082 | 118763 |  |  |  | 676 | 212429 | 210987 | 2421940 | 69730 |  | 2352210 |  | 2421940 |  |  |  |  | 64.325 | 64.325 | 542 | 542 |  |  | 720 |  | (RI) Recirculate: Induced Draft |  | RI | Closed | Reclaimed | Discharge | Municipal | Cooling Tower Reclaim Basin | OP | 8 | 2014 | 8 | 2014 | OP | 5 | 2014 | 5 | 2014 | OP | 8 | 2014 | 8 | 2014 | N | NG | CC | Y | Electric Utility | 1 | 3 | 2 | 1 | 1C MB MG
12686 | MS | 57037 | Ratcliffe | 2021 | 12 | Many | Many | 1CT | Natural Gas Fired Combined Cycle |  | 146002 | 137729 |  |  |  | 676 | 247143 | 245686 | 2749418 | 123592 |  | 2625827 |  | 2749418 |  |  |  |  | 75.599 | 75.599 | 549 | 549 |  |  | 744 |  | (RI) Recirculate: Induced Draft |  | RI | Closed | Reclaimed | Discharge | Municipal | Cooling Tower Reclaim Basin | OP | 8 | 2014 | 8 | 2014 | OP | 5 | 2014 | 5 | 2014 | OP | 8 | 2014 | 8 | 2014 | N | NG | CC | Y | Electric Utility | 1 | 3 | 2 | 1 | 1C MB MG
57499 | CA | 57073 | Ivanpah 2 | 2021 | 1 | ST1 | BLR1 | COOL1 | Solar Thermal without Energy Storage | 133.4 | 937 | 888 | [6 empty] | 37897 | 37897 |  |  |  | 37897 | [10 empty] | 151 |  | (DC) Dry Cooling |  | DC | Dry/Hybrid | Fresh | Ground | well water | none | OP | 12 | 2013 | 12 | 2013 | OP | 12 | 2013 | 12 | 2013 | OP | 12 | 2013 | 12 | 2013 | N | SUN | ST | N/A | IPP Non-CHP | 3 | 1 | 1 | 1 | Simple
57499 | CA | 57073 | Ivanpah 2 | 2021 | 2 | ST1 | BLR1 | COOL1 | Solar Thermal without Energy Storage | 133.4 | 613 | 583 | [6 empty] | 16868 | 16868 |  |  |  | 16868 | [10 empty] | 114 |  | (DC) Dry Cooling |  | DC | Dry/Hybrid | Fresh | Ground | well water | none | OP | 12 | 2013 | 12 | 2013 | OP | 12 | 2013 | 12 | 2013 | OP | 12 | 2013 | 12 | 2013 | N | SUN | ST | N/A | IPP Non-CHP | 3 | 1 | 1 | 1 | Simple
57499 | CA | 57073 | Ivanpah 2 | 2021 | 3 | ST1 | BLR1 | COOL1 | Solar Thermal without Energy Storage | 133.4 | 684 | 647 | [6 empty] | 38116 | 38116 |  |  |  | 38116 | [10 empty] | 226 |  | (DC) Dry Cooling |  | DC | Dry/Hybrid | Fresh | Ground | well water | none | OP | 12 | 2013 | 12 | 2013 | OP | 12 | 2013 | 12 | 2013 | OP | 12 | 2013 | 12 | 2013 | N | SUN | ST | N/A | IPP Non-CHP | 3 | 1 | 1 | 1 | Simple
57499 | CA | 57073 | Ivanpah 2 | 2021 | 4 | ST1 | BLR1 | COOL1 | Solar Thermal without Energy Storage | 133.4 | 1386 | 1300 | [6 empty] | 53602 | 53602 |  |  |  | 53602 | [10 empty] | 307 |  | (DC) Dry Cooling |  | DC | Dry/Hybrid | Fresh | Ground | well water | none | OP | 12 | 2013 | 12 | 2013 | OP | 12 | 2013 | 12 | 2013 | OP | 12 | 2013 | 12 | 2013 | N | SUN | ST | N/A | IPP Non-CHP | 3 | 1 | 1 | 1 | Simple
57499 | CA | 57073 | Ivanpah 2 | 2021 | 5 | ST1 | BLR1 | COOL1 | Solar Thermal without Energy Storage | 133.4 | 512 | 480 | [6 empty] | 23691 | 23691 |  |  |  | 23691 | [10 empty] | 283 |  | (DC) Dry Cooling |  | DC | Dry/Hybrid | Fresh | Ground | well water | none | OP | 12 | 2013 | 12 | 2013 | OP | 12 | 2013 | 12 | 2013 | OP | 12 | 2013 | 12 | 2013 | N | SUN | ST | N/A | IPP Non-CHP | 3 | 1 | 1 | 1 | Simple
57499 | CA | 57073 | Ivanpah 2 | 2021 | 6 | ST1 | BLR1 | COOL1 | Solar Thermal without Energy Storage | 133.4 | 1551 | 1444 | [6 empty] | 45812 | 45812 |  |  |  | 45812 | [10 empty] | 283 |  | (DC) Dry Cooling |  | DC | Dry/Hybrid | Fresh | Ground | well water | none | OP | 12 | 2013 | 12 | 2013 | OP | 12 | 2013 | 12 | 2013 | OP | 12 | 2013 | 12 | 2013 | N | SUN | ST | N/A | IPP Non-CHP | 3 | 1 | 1 | 1 | Simple
57499 | CA | 57073 | Ivanpah 2 | 2021 | 7 | ST1 | BLR1 | COOL1 | Solar Thermal without Energy Storage | 133.4 | 2118 | 1956 | [6 empty] | 63066 | 63066 |  |  |  | 63066 | [10 empty] | 235 |  | (DC) Dry Cooling |  | DC | Dry/Hybrid | Fresh | Ground | well water | none | OP | 12 | 2013 | 12 | 2013 | OP | 12 | 2013 | 12 | 2013 | OP | 12 | 2013 | 12 | 2013 | N | SUN | ST | N/A | IPP Non-CHP | 3 | 1 | 1 | 1 | Simple
57499 | CA | 57073 | Ivanpah 2 | 2021 | 8 | ST1 | BLR1 | COOL1 | Solar Thermal without Energy Storage | 133.4 | 2336 | 2175 | [6 empty] | 71978 | 71978 |  |  |  | 71978 | [10 empty] | 303 |  | (DC) Dry Cooling |  | DC | Dry/Hybrid | Fresh | Ground | well water | none | OP | 12 | 2013 | 12 | 2013 | OP | 12 | 2013 | 12 | 2013 | OP | 12 | 2013 | 12 | 2013 | N | SUN | ST | N/A | IPP Non-CHP | 3 | 1 | 1 | 1 | Simple
57499 | CA | 57073 | Ivanpah 2 | 2021 | 9 | ST1 | BLR1 | COOL1 | Solar Thermal without Energy Storage | 133.4 | 798 | 748 | [6 empty] | 28257 | 28257 |  |  |  | 28257 | [10 empty] | 263 |  | (DC) Dry Cooling |  | DC | Dry/Hybrid | Fresh | Ground | well water | none | OP | 12 | 2013 | 12 | 2013 | OP | 12 | 2013 | 12 | 2013 | OP | 12 | 2013 | 12 | 2013 | N | SUN | ST | N/A | IPP Non-CHP | 3 | 1 | 1 | 1 | Simple
57499 | CA | 57073 | Ivanpah 2 | 2021 | 10 | ST1 | BLR1 | COOL1 | Solar Thermal without Energy Storage | 133.4 | 14 | 14 | [6 empty] | 2579 | 2579 |  |  |  | 2579 | [10 empty] | 182 |  | (DC) Dry Cooling |  | DC | Dry/Hybrid | Fresh | Ground | well water | none | OP | 12 | 2013 | 12 | 2013 | OP | 12 | 2013 | 12 | 2013 | OP | 12 | 2013 | 12 | 2013 | N | SUN | ST | N/A | IPP Non-CHP | 3 | 1 | 1 | 1 | Simple
57499 | CA | 57073 | Ivanpah 2 | 2021 | 11 | ST1 | BLR1 | COOL1 | Solar Thermal without Energy Storage | 133.4 | 12 | 12 | [6 empty] | 2434 | 2434 |  |  |  | 2434 | [10 empty] | 206 |  | (DC) Dry Cooling |  | DC | Dry/Hybrid | Fresh | Ground | well water | none | OP | 12 | 2013 | 12 | 2013 | OP | 12 | 2013 | 12 | 2013 | OP | 12 | 2013 | 12 | 2013 | N | SUN | ST | N/A | IPP Non-CHP | 3 | 1 | 1 | 1 | Simple
57499 | CA | 57073 | Ivanpah 2 | 2021 | 12 | ST1 | BLR1 | COOL1 | Solar Thermal without Energy Storage | 133.4 | 4 | 4 | [6 empty] | 2486 | 2486 |  |  |  | 2486 | [10 empty] | 120 |  | (DC) Dry Cooling |  | DC | Dry/Hybrid | Fresh | Ground | well water | none | OP | 12 | 2013 | 12 | 2013 | OP | 12 | 2013 | 12 | 2013 | OP | 12 | 2013 | 12 | 2013 | N | SUN | ST | N/A | IPP Non-CHP | 3 | 1 | 1 | 1 | Simple
57499 | CA | 57074 | Ivanpah 1 | 2021 | 1 | ST1 | BLR1 | COOL1 | Solar Thermal without Energy Storage | 126 | 974 | 924 | [6 empty] | 43754 | 43754 |  |  |  | 43754 | [10 empty] | 157 |  | (DC) Dry Cooling |  | DC | Dry/Hybrid | Fresh | Ground | well |  | OP | 12 | 2013 | 12 | 2013 | OP | 12 | 2013 | 12 | 2013 | OP | 8 | 2013 | 8 | 2013 | N | SUN | ST | N/A | IPP Non-CHP | 3 | 1 | 1 | 1 | Simple
57499 | CA | 57074 | Ivanpah 1 | 2021 | 2 | ST1 | BLR1 | COOL1 | Solar Thermal without Energy Storage | 126 | 508 | 484 | [6 empty] | 18075 | 18075 |  |  |  | 18075 | [10 empty] | 86 |  | (DC) Dry Cooling |  | DC | Dry/Hybrid | Fresh | Ground | well |  | OP | 12 | 2013 | 12 | 2013 | OP | 12 | 2013 | 12 | 2013 | OP | 8 | 2013 | 8 | 2013 | N | SUN | ST | N/A | IPP Non-CHP | 3 | 1 | 1 | 1 | Simple
57499 | CA | 57074 | Ivanpah 1 | 2021 | 3 | ST1 | BLR1 | COOL1 | Solar Thermal without Energy Storage | 126 | 605 | 574 | [6 empty] | 30878 | 30878 |  |  |  | 30878 | [10 empty] | 218 |  | (DC) Dry Cooling |  | DC | Dry/Hybrid | Fresh | Ground | well |  | OP | 12 | 2013 | 12 | 2013 | OP | 12 | 2013 | 12 | 2013 | OP | 8 | 2013 | 8 | 2013 | N | SUN | ST | N/A | IPP Non-CHP | 3 | 1 | 1 | 1 | Simple
57499 | CA | 57074 | Ivanpah 1 | 2021 | 4 | ST1 | BLR1 | COOL1 | Solar Thermal without Energy Storage | 126 | 1203 | 1130 | [6 empty] | 48464 | 48464 |  |  |  | 48464 | [10 empty] | 286 |  | (DC) Dry Cooling |  | DC | Dry/Hybrid | Fresh | Ground | well |  | OP | 12 | 2013 | 12 | 2013 | OP | 12 | 2013 | 12 | 2013 | OP | 8 | 2013 | 8 | 2013 | N | SUN | ST | N/A | IPP Non-CHP | 3 | 1 | 1 | 1 | Simple
57499 | CA | 57074 | Ivanpah 1 | 2021 | 5 | ST1 | BLR1 | COOL1 | Solar Thermal without Energy Storage | 126 | 1103 | 1041 | [6 empty] | 51927 | 51927 |  |  |  | 51927 | [10 empty] | 295 |  | (DC) Dry Cooling |  | DC | Dry/Hybrid | Fresh | Ground | well |  | OP | 12 | 2013 | 12 | 2013 | OP | 12 | 2013 | 12 | 2013 | OP | 8 | 2013 | 8 | 2013 | N | SUN | ST | N/A | IPP Non-CHP | 3 | 1 | 1 | 1 | Simple
57499 | CA | 57074 | Ivanpah 1 | 2021 | 6 | ST1 | BLR1 | COOL1 | Solar Thermal without Energy Storage | 126 | 1430 | 1329 | [6 empty] | 58344 | 58344 |  |  |  | 58344 | [10 empty] | 266 |  | (DC) Dry Cooling |  | DC | Dry/Hybrid | Fresh | Ground | well |  | OP | 12 | 2013 | 12 | 2013 | OP | 12 | 2013 | 12 | 2013 | OP | 8 | 2013 | 8 | 2013 | N | SUN | ST | N/A | IPP Non-CHP | 3 | 1 | 1 | 1 | Simple
57499 | CA | 57074 | Ivanpah 1 | 2021 | 7 | ST1 | BLR1 | COOL1 | Solar Thermal without Energy Storage | 126 | 1349 | 1242 | [6 empty] | 60798 | 60798 |  |  |  | 60798 | [10 empty] | 220 |  | (DC) Dry Cooling |  | DC | Dry/Hybrid | Fresh | Ground | well |  | OP | 12 | 2013 | 12 | 2013 | OP | 12 | 2013 | 12 | 2013 | OP | 8 | 2013 | 8 | 2013 | N | SUN | ST | N/A | IPP Non-CHP | 3 | 1 | 1 | 1 | Simple
57499 | CA | 57074 | Ivanpah 1 | 2021 | 8 | ST1 | BLR1 | COOL1 | Solar Thermal without Energy Storage | 126 | 1396 | 1299 | [6 empty] | 53175 | 53175 |  |  |  | 53175 | [10 empty] | 255 |  | (DC) Dry Cooling |  | DC | Dry/Hybrid | Fresh | Ground | well |  | OP | 12 | 2013 | 12 | 2013 | OP | 12 | 2013 | 12 | 2013 | OP | 8 | 2013 | 8 | 2013 | N | SUN | ST | N/A | IPP Non-CHP | 3 | 1 | 1 | 1 | Simple
57499 | CA | 57074 | Ivanpah 1 | 2021 | 9 | ST1 | BLR1 | COOL1 | Solar Thermal without Energy Storage | 126 | 764 | 715 | [6 empty] | 37846 | 37846 |  |  |  | 37846 | [10 empty] | 267 |  | (DC) Dry Cooling |  | DC | Dry/Hybrid | Fresh | Ground | well |  | OP | 12 | 2013 | 12 | 2013 | OP | 12 | 2013 | 12 | 2013 | OP | 8 | 2013 | 8 | 2013 | N | SUN | ST | N/A | IPP Non-CHP | 3 | 1 | 1 | 1 | Simple
57499 | CA | 57074 | Ivanpah 1 | 2021 | 10 | ST1 | BLR1 | COOL1 | Solar Thermal without Energy Storage | 126 | 369 | 347 | [6 empty] | 26822 | 26822 |  |  |  | 26822 | [10 empty] | 178 |  | (DC) Dry Cooling |  | DC | Dry/Hybrid | Fresh | Ground | well |  | OP | 12 | 2013 | 12 | 2013 | OP | 12 | 2013 | 12 | 2013 | OP | 8 | 2013 | 8 | 2013 | N | SUN | ST | N/A | IPP Non-CHP | 3 | 1 | 1 | 1 | Simple
57499 | CA | 57074 | Ivanpah 1 | 2021 | 11 | ST1 | BLR1 | COOL1 | Solar Thermal without Energy Storage | 126 | 1691 | 1656 | [6 empty] | 55879 | 55879 |  |  |  | 55879 | [10 empty] | 228 |  | (DC) Dry Cooling |  | DC | Dry/Hybrid | Fresh | Ground | well |  | OP | 12 | 2013 | 12 | 2013 | OP | 12 | 2013 | 12 | 2013 | OP | 8 | 2013 | 8 | 2013 | N | SUN | ST | N/A | IPP Non-CHP | 3 | 1 | 1 | 1 | Simple
57499 | CA | 57074 | Ivanpah 1 | 2021 | 12 | ST1 | BLR1 | COOL1 | Solar Thermal without Energy Storage | 126 | 1112 | 1053 | [6 empty] | 48703 | 48703 |  |  |  | 48703 | [10 empty] | 144 |  | (DC) Dry Cooling |  | DC | Dry/Hybrid | Fresh | Ground | well |  | OP | 12 | 2013 | 12 | 2013 | OP | 12 | 2013 | 12 | 2013 | OP | 8 | 2013 | 8 | 2013 | N | SUN | ST | N/A | IPP Non-CHP | 3 | 1 | 1 | 1 | Simple
57499 | CA | 57075 | Ivanpah 3 | 2021 | 1 | ST1 | BLR1 | COOL1 | Solar Thermal without Energy Storage | 133.4 | 384 | 365 | [6 empty] | 20280 | 20280 |  |  |  | 20280 | [10 empty] | 67 |  | (DC) Dry Cooling |  | DC | Dry/Hybrid | Fresh | Ground | well |  | OP | 12 | 2013 | 12 | 2013 | OP | 12 | 2013 | 12 | 2013 | OP | 12 | 2013 | 12 | 2013 | N | SUN | ST | N/A | IPP Non-CHP | 3 | 1 | 1 | 1 | Simple
57499 | CA | 57075 | Ivanpah 3 | 2021 | 2 | ST1 | BLR1 | COOL1 | Solar Thermal without Energy Storage | 133.4 | 641 | 613 | [6 empty] | 28443 | 28443 |  |  |  | 28443 | [10 empty] | 198 |  | (DC) Dry Cooling |  | DC | Dry/Hybrid | Fresh | Ground | well |  | OP | 12 | 2013 | 12 | 2013 | OP | 12 | 2013 | 12 | 2013 | OP | 12 | 2013 | 12 | 2013 | N | SUN | ST | N/A | IPP Non-CHP | 3 | 1 | 1 | 1 | Simple
57499 | CA | 57075 | Ivanpah 3 | 2021 | 3 | ST1 | BLR1 | COOL1 | Solar Thermal without Energy Storage | 133.4 | 604 | 577 | [6 empty] | 28475 | 28475 |  |  |  | 28475 | [10 empty] | 229 |  | (DC) Dry Cooling |  | DC | Dry/Hybrid | Fresh | Ground | well |  | OP | 12 | 2013 | 12 | 2013 | OP | 12 | 2013 | 12 | 2013 | OP | 12 | 2013 | 12 | 2013 | N | SUN | ST | N/A | IPP Non-CHP | 3 | 1 | 1 | 1 | Simple
57499 | CA | 57075 | Ivanpah 3 | 2021 | 4 | ST1 | BLR1 | COOL1 | Solar Thermal without Energy Storage | 133.4 | 1197 | 1139 | [6 empty] | 40092 | 40092 |  |  |  | 40092 | [10 empty] | 312 |  | (DC) Dry Cooling |  | DC | Dry/Hybrid | Fresh | Ground | well |  | OP | 12 | 2013 | 12 | 2013 | OP | 12 | 2013 | 12 | 2013 | OP | 12 | 2013 | 12 | 2013 | N | SUN | ST | N/A | IPP Non-CHP | 3 | 1 | 1 | 1 | Simple
57499 | CA | 57075 | Ivanpah 3 | 2021 | 5 | ST1 | BLR1 | COOL1 | Solar Thermal without Energy Storage | 133.4 | 1287 | 1224 | [6 empty] | 38470 | 38470 |  |  |  | 38470 | [10 empty] | 321 |  | (DC) Dry Cooling |  | DC | Dry/Hybrid | Fresh | Ground | well |  | OP | 12 | 2013 | 12 | 2013 | OP | 12 | 2013 | 12 | 2013 | OP | 12 | 2013 | 12 | 2013 | N | SUN | ST | N/A | IPP Non-CHP | 3 | 1 | 1 | 1 | Simple
57499 | CA | 57075 | Ivanpah 3 | 2021 | 6 | ST1 | BLR1 | COOL1 | Solar Thermal without Energy Storage | 133.4 | 1207 | 1131 | [6 empty] | 36098 | 36098 |  |  |  | 36098 | [10 empty] | 180 |  | (DC) Dry Cooling |  | DC | Dry/Hybrid | Fresh | Ground | well |  | OP | 12 | 2013 | 12 | 2013 | OP | 12 | 2013 | 12 | 2013 | OP | 12 | 2013 | 12 | 2013 | N | SUN | ST | N/A | IPP Non-CHP | 3 | 1 | 1 | 1 | Simple
57499 | CA | 57075 | Ivanpah 3 | 2021 | 7 | ST1 | BLR1 | COOL1 | Solar Thermal without Energy Storage | 133.4 | 1885 | 1761 | [6 empty] | 55099 | 55099 |  |  |  | 55099 | [10 empty] | 240 |  | (DC) Dry Cooling |  | DC | Dry/Hybrid | Fresh | Ground | well |  | OP | 12 | 2013 | 12 | 2013 | OP | 12 | 2013 | 12 | 2013 | OP | 12 | 2013 | 12 | 2013 | N | SUN | ST | N/A | IPP Non-CHP | 3 | 1 | 1 | 1 | Simple
57499 | CA | 57075 | Ivanpah 3 | 2021 | 8 | ST1 | BLR1 | COOL1 | Solar Thermal without Energy Storage | 133.4 | 2341 | 2202 | [6 empty] | 71209 | 71209 |  |  |  | 71209 | [10 empty] | 314 |  | (DC) Dry Cooling |  | DC | Dry/Hybrid | Fresh | Ground | well |  | OP | 12 | 2013 | 12 | 2013 | OP | 12 | 2013 | 12 | 2013 | OP | 12 | 2013 | 12 | 2013 | N | SUN | ST | N/A | IPP Non-CHP | 3 | 1 | 1 | 1 | Simple
57499 | CA | 57075 | Ivanpah 3 | 2021 | 9 | ST1 | BLR1 | COOL1 | Solar Thermal without Energy Storage | 133.4 | 661 | 625 | [6 empty] | 31335 | 31335 |  |  |  | 31335 | [10 empty] | 234 |  | (DC) Dry Cooling |  | DC | Dry/Hybrid | Fresh | Ground | well |  | OP | 12 | 2013 | 12 | 2013 | OP | 12 | 2013 | 12 | 2013 | OP | 12 | 2013 | 12 | 2013 | N | SUN | ST | N/A | IPP Non-CHP | 3 | 1 | 1 | 1 | Simple
57499 | CA | 57075 | Ivanpah 3 | 2021 | 10 | ST1 | BLR1 | COOL1 | Solar Thermal without Energy Storage | 133.4 | 6 | 5 | [6 empty] | 1768 | 1768 |  |  |  | 1768 | [10 empty] | 187 |  | (DC) Dry Cooling |  | DC | Dry/Hybrid | Fresh | Ground | well |  | OP | 12 | 2013 | 12 | 2013 | OP | 12 | 2013 | 12 | 2013 | OP | 12 | 2013 | 12 | 2013 | N | SUN | ST | N/A | IPP Non-CHP | 3 | 1 | 1 | 1 | Simple
57499 | CA | 57075 | Ivanpah 3 | 2021 | 11 | ST1 | BLR1 | COOL1 | Solar Thermal without Energy Storage | 133.4 | 1420 | 1389 | [6 empty] | 51262 | 51262 |  |  |  | 51262 | [10 empty] | 222 |  | (DC) Dry Cooling |  | DC | Dry/Hybrid | Fresh | Ground | well |  | OP | 12 | 2013 | 12 | 2013 | OP | 12 | 2013 | 12 | 2013 | OP | 12 | 2013 | 12 | 2013 | N | SUN | ST | N/A | IPP Non-CHP | 3 | 1 | 1 | 1 | Simple
57499 | CA | 57075 | Ivanpah 3 | 2021 | 12 | ST1 | BLR1 | COOL1 | Solar Thermal without Energy Storage | 133.4 | 1000 | 943 | [6 empty] | 40841 | 40841 |  |  |  | 40841 | [10 empty] | 147 |  | (DC) Dry Cooling |  | DC | Dry/Hybrid | Fresh | Ground | well |  | OP | 12 | 2013 | 12 | 2013 | OP | 12 | 2013 | 12 | 2013 | OP | 12 | 2013 | 12 | 2013 | N | SUN | ST | N/A | IPP Non-CHP | 3 | 1 | 1 | 1 | Simple
56534 | NY | 57185 | Cricket Valley Energy | 2021 | 1 | Many | U1HRSG | U1ACC | Natural Gas Fired Combined Cycle | 143.3 | 10141 | 10141 |  |  |  | 195 | 20365 | 19118 | 225304 | 8838 |  | 216466 |  | 225304 | [10 empty] | 125 |  | (DC) Dry Cooling |  | DC | Dry/Hybrid |  |  |  |  | OP | 4 | 2020 | 4 | 2020 | OP | 4 | 2020 | 4 | 2020 | OP | 3 | 2020 | 3 | 2020 | N | NG | CC | Y | IPP Non-CHP | 1 | 2 | 1 | 1 | 1C 1B MG
56534 | NY | 57185 | Cricket Valley Energy | 2021 | 2 | Many | U1HRSG | U1ACC | Natural Gas Fired Combined Cycle | 143.3 | 10002 | 10002 |  |  |  | 195 | 18800 | 17558 | 210632 | 9639 |  | 200994 |  | 210632 | [10 empty] | 118 |  | (DC) Dry Cooling |  | DC | Dry/Hybrid |  |  |  |  | OP | 4 | 2020 | 4 | 2020 | OP | 4 | 2020 | 4 | 2020 | OP | 3 | 2020 | 3 | 2020 | N | NG | CC | Y | IPP Non-CHP | 1 | 2 | 1 | 1 | 1C 1B MG
56534 | NY | 57185 | Cricket Valley Energy | 2021 | 3 | Many | U1HRSG | U1ACC | Natural Gas Fired Combined Cycle | 143.3 | 21174 | 21174 |  |  |  | 195 | 39400 | 37627 | 427061 | 11873 |  | 415189 |  | 427061 | [10 empty] | 232 |  | (DC) Dry Cooling |  | DC | Dry/Hybrid |  |  |  |  | OP | 4 | 2020 | 4 | 2020 | OP | 4 | 2020 | 4 | 2020 | OP | 3 | 2020 | 3 | 2020 | N | NG | CC | Y | IPP Non-CHP | 1 | 2 | 1 | 1 | 1C 1B MG
56534 | NY | 57185 | Cricket Valley Energy | 2021 | 4 | Many | U1HRSG | U1ACC | Natural Gas Fired Combined Cycle | 143.3 | 63069 | 63069 |  |  |  | 195 | 114241 | 110897 | 1212576 | 35159 |  | 1177417 |  | 1212576 | [10 empty] | 601 |  | (DC) Dry Cooling |  | DC | Dry/Hybrid |  |  |  |  | OP | 4 | 2020 | 4 | 2020 | OP | 4 | 2020 | 4 | 2020 | OP | 3 | 2020 | 3 | 2020 | N | NG | CC | Y | IPP Non-CHP | 1 | 2 | 1 | 1 | 1C 1B MG
56534 | NY | 57185 | Cricket Valley Energy | 2021 | 5 | Many | U1HRSG | U1ACC | Natural Gas Fired Combined Cycle | 143.3 | 47804 | 47804 |  |  |  | 195 | 90082 | 87129 | 944717 | 26727 |  | 917990 |  | 944717 | [10 empty] | 450 |  | (DC) Dry Cooling |  | DC | Dry/Hybrid |  |  |  |  | OP | 4 | 2020 | 4 | 2020 | OP | 4 | 2020 | 4 | 2020 | OP | 3 | 2020 | 3 | 2020 | N | NG | CC | Y | IPP Non-CHP | 1 | 2 | 1 | 1 | 1C 1B MG
56534 | NY | 57185 | Cricket Valley Energy | 2021 | 6 | Many | U1HRSG | U1ACC | Natural Gas Fired Combined Cycle | 143.3 | 54266 | 54266 |  |  |  | 195 | 104848 | 101385 | 1110125 | 34189 |  | 1075936 |  | 1110125 | [10 empty] | 531 |  | (DC) Dry Cooling |  | DC | Dry/Hybrid |  |  |  |  | OP | 4 | 2020 | 4 | 2020 | OP | 4 | 2020 | 4 | 2020 | OP | 3 | 2020 | 3 | 2020 | N | NG | CC | Y | IPP Non-CHP | 1 | 2 | 1 | 1 | 1C 1B MG
56534 | NY | 57185 | Cricket Valley Energy | 2021 | 7 | Many | U1HRSG | U1ACC | Natural Gas Fired Combined Cycle | 143.3 | 72569 | 72569 |  |  |  | 195 | 134169 | 130311 | 1423328 | 1383899 |  | 39429 |  | 1423328 | [10 empty] | 687 |  | (DC) Dry Cooling |  | DC | Dry/Hybrid |  |  |  |  | OP | 4 | 2020 | 4 | 2020 | OP | 4 | 2020 | 4 | 2020 | OP | 3 | 2020 | 3 | 2020 | N | NG | CC | Y | IPP Non-CHP | 1 | 2 | 1 | 1 | 1C 1B MG
56534 | NY | 57185 | Cricket Valley Energy | 2021 | 8 | Many | U1HRSG | U1ACC | Natural Gas Fired Combined Cycle | 143.3 | 74029 | 74029 |  |  |  | 195 | 136080 | 132116 | 1467216 | 50824 |  | 1416393 |  | 1467216 | [10 empty] | 655 |  | (DC) Dry Cooling |  | DC | Dry/Hybrid |  |  |  |  | OP | 4 | 2020 | 4 | 2020 | OP | 4 | 2020 | 4 | 2020 | OP | 3 | 2020 | 3 | 2020 | N | NG | CC | Y | IPP Non-CHP | 1 | 2 | 1 | 1 | 1C 1B MG
56534 | NY | 57185 | Cricket Valley Energy | 2021 | 9 | Many | U1HRSG | U1ACC | Natural Gas Fired Combined Cycle | 143.3 | 70468 | 70468 |  |  |  | 195 | 128504 | 124642 | 1255885 | 54466 |  | 1201419 |  | 1255885 | [10 empty] | 617 |  | (DC) Dry Cooling |  | DC | Dry/Hybrid |  |  |  |  | OP | 4 | 2020 | 4 | 2020 | OP | 4 | 2020 | 4 | 2020 | OP | 3 | 2020 | 3 | 2020 | N | NG | CC | Y | IPP Non-CHP | 1 | 2 | 1 | 1 | 1C 1B MG
56534 | NY | 57185 | Cricket Valley Energy | 2021 | 10 | Many | U1HRSG | U1ACC | Natural Gas Fired Combined Cycle | 143.3 | 85648 | 85648 |  |  |  | 195 | 153269 | 149167 | 1589953 | 31451 |  | 1558502 |  | 1589953 | [10 empty] | 691 |  | (DC) Dry Cooling |  | DC | Dry/Hybrid |  |  |  |  | OP | 4 | 2020 | 4 | 2020 | OP | 4 | 2020 | 4 | 2020 | OP | 3 | 2020 | 3 | 2020 | N | NG | CC | Y | IPP Non-CHP | 1 | 2 | 1 | 1 | 1C 1B MG
56534 | NY | 57185 | Cricket Valley Energy | 2021 | 11 | Many | U1HRSG | U1ACC | Natural Gas Fired Combined Cycle | 143.3 | 27296 | 27296 |  |  |  | 195 | 52440 | 50645 | 578963 | 18645 |  | 560318 |  | 578963 | [10 empty] | 243 |  | (DC) Dry Cooling |  | DC | Dry/Hybrid |  |  |  |  | OP | 4 | 2020 | 4 | 2020 | OP | 4 | 2020 | 4 | 2020 | OP | 3 | 2020 | 3 | 2020 | N | NG | CC | Y | IPP Non-CHP | 1 | 2 | 1 | 1 | 1C 1B MG
56534 | NY | 57185 | Cricket Valley Energy | 2021 | 12 | Many | U1HRSG | U1ACC | Natural Gas Fired Combined Cycle | 143.3 | 20037 | 20037 |  |  |  | 195 | 38067 | 36346 | 390457 | 10304 |  | 380153 |  | 390457 | [10 empty] | 205 |  | (DC) Dry Cooling |  | DC | Dry/Hybrid |  |  |  |  | OP | 4 | 2020 | 4 | 2020 | OP | 4 | 2020 | 4 | 2020 | OP | 3 | 2020 | 3 | 2020 | N | NG | CC | Y | IPP Non-CHP | 1 | 2 | 1 | 1 | 1C 1B MG
56534 | NY | 57185 | Cricket Valley Energy | 2021 | 1 | Many | U2HRSG | U2ACC | Natural Gas Fired Combined Cycle | 143.3 | 16332 | 16332 |  |  |  | 195 | 31896 | 30278 | 341455 | 12304 |  | 329151 |  | 341455 | [10 empty] | 174 |  | (DC) Dry Cooling |  | DC | Dry/Hybrid |  |  |  |  | OP | 4 | 2020 | 4 | 2020 | OP | 4 | 2020 | 4 | 2020 | OP | 3 | 2020 | 3 | 2020 | N | NG | CC | Y | IPP Non-CHP | 1 | 2 | 1 | 1 | 1C 1B MG
56534 | NY | 57185 | Cricket Valley Energy | 2021 | 2 | Many | U2HRSG | U2ACC | Natural Gas Fired Combined Cycle | 143.3 | 9139 | 9139 |  |  |  | 195 | 16986 | 15567 | 191824 | 8264 |  | 183560 |  | 191824 | [10 empty] | 111 |  | (DC) Dry Cooling |  | DC | Dry/Hybrid |  |  |  |  | OP | 4 | 2020 | 4 | 2020 | OP | 4 | 2020 | 4 | 2020 | OP | 3 | 2020 | 3 | 2020 | N | NG | CC | Y | IPP Non-CHP | 1 | 2 | 1 | 1 | 1C 1B MG
56534 | NY | 57185 | Cricket Valley Energy | 2021 | 3 | Many | U2HRSG | U2ACC | Natural Gas Fired Combined Cycle | 143.3 | 27641 | 27641 |  |  |  | 195 | 51850 | 49729 | 555010 | 11957 |  | 543053 |  | 555010 | [10 empty] | 309 |  | (DC) Dry Cooling |  | DC | Dry/Hybrid |  |  |  |  | OP | 4 | 2020 | 4 | 2020 | OP | 4 | 2020 | 4 | 2020 | OP | 3 | 2020 | 3 | 2020 | N | NG | CC | Y | IPP Non-CHP | 1 | 2 | 1 | 1 | 1C 1B MG
56534 | NY | 57185 | Cricket Valley Energy | 2021 | 4 | Many | U2HRSG | U2ACC | Natural Gas Fired Combined Cycle | 143.3 | 63981 | 63981 |  |  |  | 195 | 117281 | 113723 | 1229464 | 35832 |  | 1193632 |  | 1229464 | [10 empty] | 602 |  | (DC) Dry Cooling |  | DC | Dry/Hybrid |  |  |  |  | OP | 4 | 2020 | 4 | 2020 | OP | 4 | 2020 | 4 | 2020 | OP | 3 | 2020 | 3 | 2020 | N | NG | CC | Y | IPP Non-CHP | 1 | 2 | 1 | 1 | 1C 1B MG
56534 | NY | 57185 | Cricket Valley Energy | 2021 | 5 | Many | U2HRSG | U2ACC | Natural Gas Fired Combined Cycle | 143.3 | 56444 | 56444 |  |  |  | 195 | 104481 | 100999 | 1099513 | 35808 |  | 1063705 |  | 1099513 | [10 empty] | 525 |  | (DC) Dry Cooling |  | DC | Dry/Hybrid |  |  |  |  | OP | 4 | 2020 | 4 | 2020 | OP | 4 | 2020 | 4 | 2020 | OP | 3 | 2020 | 3 | 2020 | N | NG | CC | Y | IPP Non-CHP | 1 | 2 | 1 | 1 | 1C 1B MG
56534 | NY | 57185 | Cricket Valley Energy | 2021 | 6 | Many | U2HRSG | U2ACC | Natural Gas Fired Combined Cycle | 143.3 | 67983 | 67983 |  |  |  | 195 | 123954 | 120198 | 1317681 | 55997 |  | 1261684 |  | 1317681 | [10 empty] | 608 |  | (DC) Dry Cooling |  | DC | Dry/Hybrid |  |  |  |  | OP | 4 | 2020 | 4 | 2020 | OP | 4 | 2020 | 4 | 2020 | OP | 3 | 2020 | 3 | 2020 | N | NG | CC | Y | IPP Non-CHP | 1 | 2 | 1 | 1 | 1C 1B MG
56534 | NY | 57185 | Cricket Valley Energy | 2021 | 7 | Many | U2HRSG | U2ACC | Natural Gas Fired Combined Cycle | 143.3 | 74365 | 74365 |  |  |  | 195 | 137772 | 133707 | 1447425 | 1404417 |  | 43008 |  | 1447425 | [10 empty] | 680 |  | (DC) Dry Cooling |  | DC | Dry/Hybrid |  |  |  |  | OP | 4 | 2020 | 4 | 2020 | OP | 4 | 2020 | 4 | 2020 | OP | 3 | 2020 | 3 | 2020 | N | NG | CC | Y | IPP Non-CHP | 1 | 2 | 1 | 1 | 1C 1B MG
56534 | NY | 57185 | Cricket Valley Energy | 2021 | 8 | Many | U2HRSG | U2ACC | Natural Gas Fired Combined Cycle | 143.3 | 75465 | 75465 |  |  |  | 195 | 139616 | 135574 | 1499913 | 51658 |  | 1448255 |  | 1499913 | [10 empty] | 675 |  | (DC) Dry Cooling |  | DC | Dry/Hybrid |  |  |  |  | OP | 4 | 2020 | 4 | 2020 | OP | 4 | 2020 | 4 | 2020 | OP | 3 | 2020 | 3 | 2020 | N | NG | CC | Y | IPP Non-CHP | 1 | 2 | 1 | 1 | 1C 1B MG
56534 | NY | 57185 | Cricket Valley Energy | 2021 | 9 | Many | U2HRSG | U2ACC | Natural Gas Fired Combined Cycle | 143.3 | 74074 | 74074 |  |  |  | 195 | 132299 | 128474 | 1267668 | 63181 |  | 1204487 |  | 1267668 | [10 empty] | 628 |  | (DC) Dry Cooling |  | DC | Dry/Hybrid |  |  |  |  | OP | 4 | 2020 | 4 | 2020 | OP | 4 | 2020 | 4 | 2020 | OP | 3 | 2020 | 3 | 2020 | N | NG | CC | Y | IPP Non-CHP | 1 | 2 | 1 | 1 | 1C 1B MG
56534 | NY | 57185 | Cricket Valley Energy | 2021 | 10 | Many | U2HRSG | U2ACC | Natural Gas Fired Combined Cycle | 143.3 | 93442 | 93442 |  |  |  | 195 | 165947 | 161671 | 1710570 | 36868 |  | 1673702 |  | 1710570 | [10 empty] | 740 |  | (DC) Dry Cooling |  | DC | Dry/Hybrid |  |  |  |  | OP | 4 | 2020 | 4 | 2020 | OP | 4 | 2020 | 4 | 2020 | OP | 3 | 2020 | 3 | 2020 | N | NG | CC | Y | IPP Non-CHP | 1 | 2 | 1 | 1 | 1C 1B MG
56534 | NY | 57185 | Cricket Valley Energy | 2021 | 11 | Many | U2HRSG | U2ACC | Natural Gas Fired Combined Cycle | 143.3 | 35033 | 35033 |  |  |  | 195 | 65452 | 63442 | 691473 | 28783 |  | 662690 |  | 691473 | [10 empty] | 287 |  | (DC) Dry Cooling |  | DC | Dry/Hybrid |  |  |  |  | OP | 4 | 2020 | 4 | 2020 | OP | 4 | 2020 | 4 | 2020 | OP | 3 | 2020 | 3 | 2020 | N | NG | CC | Y | IPP Non-CHP | 1 | 2 | 1 | 1 | 1C 1B MG
56534 | NY | 57185 | Cricket Valley Energy | 2021 | 12 | Many | U2HRSG | U2ACC | Natural Gas Fired Combined Cycle | 143.3 | 39304 | 39304 |  |  |  | 195 | 73646 | 71202 | 762233 | 18586 |  | 743646 |  | 762233 | [10 empty] | 394 |  | (DC) Dry Cooling |  | DC | Dry/Hybrid |  |  |  |  | OP | 4 | 2020 | 4 | 2020 | OP | 4 | 2020 | 4 | 2020 | OP | 3 | 2020 | 3 | 2020 | N | NG | CC | Y | IPP Non-CHP | 1 | 2 | 1 | 1 | 1C 1B MG
56534 | NY | 57185 | Cricket Valley Energy | 2021 | 1 | Many | U3HRSG | U3ACC | Natural Gas Fired Combined Cycle | 143.3 | 5831 | 5831 |  |  |  | 195 | 11303 | 10638 | 121240 | 1473 |  | 119767 |  | 121240 | [10 empty] | 72 |  | (DC) Dry Cooling |  | DC | Dry/Hybrid |  |  |  |  | OP | 4 | 2020 | 4 | 2020 | OP | 4 | 2020 | 4 | 2020 | OP | 3 | 2020 | 3 | 2020 | N | NG | CC | Y | IPP Non-CHP | 1 | 2 | 1 | 1 | 1C 1B MG
56534 | NY | 57185 | Cricket Valley Energy | 2021 | 2 | Many | U3HRSG | U3ACC | Natural Gas Fired Combined Cycle | 143.3 | 10028 | 10028 |  |  |  | 195 | 19023 | 18337 | 205158 | 8380 |  | 196777 |  | 205158 | [10 empty] | 107 |  | (DC) Dry Cooling |  | DC | Dry/Hybrid |  |  |  |  | OP | 4 | 2020 | 4 | 2020 | OP | 4 | 2020 | 4 | 2020 | OP | 3 | 2020 | 3 | 2020 | N | NG | CC | Y | IPP Non-CHP | 1 | 2 | 1 | 1 | 1C 1B MG
56534 | NY | 57185 | Cricket Valley Energy | 2021 | 3 | Many | U3HRSG | U3ACC | Natural Gas Fired Combined Cycle | 143.3 | 23593 | 23593 |  |  |  | 195 | 43927 | 42507 | 470331 | 9427 |  | 460904 |  | 470331 | [10 empty] | 253 |  | (DC) Dry Cooling |  | DC | Dry/Hybrid |  |  |  |  | OP | 4 | 2020 | 4 | 2020 | OP | 4 | 2020 | 4 | 2020 | OP | 3 | 2020 | 3 | 2020 | N | NG | CC | Y | IPP Non-CHP | 1 | 2 | 1 | 1 | 1C 1B MG
56534 | NY | 57185 | Cricket Valley Energy | 2021 | 4 | Many | U3HRSG | U3ACC | Natural Gas Fired Combined Cycle | 143.3 | 55811 | 55811 |  |  |  | 195 | 102226 | 99293 | 1080969 | 26746 |  | 1054223 |  | 1080969 | [10 empty] | 535 |  | (DC) Dry Cooling |  | DC | Dry/Hybrid |  |  |  |  | OP | 4 | 2020 | 4 | 2020 | OP | 4 | 2020 | 4 | 2020 | OP | 3 | 2020 | 3 | 2020 | N | NG | CC | Y | IPP Non-CHP | 1 | 2 | 1 | 1 | 1C 1B MG
56534 | NY | 57185 | Cricket Valley Energy | 2021 | 5 | Many | U3HRSG | U3ACC | Natural Gas Fired Combined Cycle | 143.3 | 49173 | 49173 |  |  |  | 195 | 89920 | 87276 | 954561 | 29300 |  | 925260 |  | 954561 | [10 empty] | 456 |  | (DC) Dry Cooling |  | DC | Dry/Hybrid |  |  |  |  | OP | 4 | 2020 | 4 | 2020 | OP | 4 | 2020 | 4 | 2020 | OP | 3 | 2020 | 3 | 2020 | N | NG | CC | Y | IPP Non-CHP | 1 | 2 | 1 | 1 | 1C 1B MG
56534 | NY | 57185 | Cricket Valley Energy | 2021 | 6 | Many | U3HRSG | U3ACC | Natural Gas Fired Combined Cycle | 143.3 | 67998 | 67998 |  |  |  | 195 | 123910 | 120508 | 1330289 | 56174 |  | 1274115 |  | 1330289 | [10 empty] | 613 |  | (DC) Dry Cooling |  | DC | Dry/Hybrid |  |  |  |  | OP | 4 | 2020 | 4 | 2020 | OP | 4 | 2020 | 4 | 2020 | OP | 3 | 2020 | 3 | 2020 | N | NG | CC | Y | IPP Non-CHP | 1 | 2 | 1 | 1 | 1C 1B MG
56534 | NY | 57185 | Cricket Valley Energy | 2021 | 7 | Many | U3HRSG | U3ACC | Natural Gas Fired Combined Cycle | 143.3 | 78239 | 78239 |  |  |  | 195 | 143350 | 139626 | 1526042 | 1471008 |  | 55034 |  | 1526042 | [10 empty] | 690 |  | (DC) Dry Cooling |  | DC | Dry/Hybrid |  |  |  |  | OP | 4 | 2020 | 4 | 2020 | OP | 4 | 2020 | 4 | 2020 | OP | 3 | 2020 | 3 | 2020 | N | NG | CC | Y | IPP Non-CHP | 1 | 2 | 1 | 1 | 1C 1B MG
56534 | NY | 57185 | Cricket Valley Energy | 2021 | 8 | Many | U3HRSG | U3ACC | Natural Gas Fired Combined Cycle | 143.3 | 79948 | 79948 |  |  |  | 195 | 144144 | 140525 | 1564682 | 58056 |  | 1506626 |  | 1564682 | [10 empty] | 687 |  | (DC) Dry Cooling |  | DC | Dry/Hybrid |  |  |  |  | OP | 4 | 2020 | 4 | 2020 | OP | 4 | 2020 | 4 | 2020 | OP | 3 | 2020 | 3 | 2020 | N | NG | CC | Y | IPP Non-CHP | 1 | 2 | 1 | 1 | 1C 1B MG
56534 | NY | 57185 | Cricket Valley Energy | 2021 | 9 | Many | U3HRSG | U3ACC | Natural Gas Fired Combined Cycle | 143.3 | 72046 | 72046 |  |  |  | 195 | 127992 | 124714 | 1226585 | 53738 |  | 1172848 |  | 1226585 | [10 empty] | 614 |  | (DC) Dry Cooling |  | DC | Dry/Hybrid |  |  |  |  | OP | 4 | 2020 | 4 | 2020 | OP | 4 | 2020 | 4 | 2020 | OP | 3 | 2020 | 3 | 2020 | N | NG | CC | Y | IPP Non-CHP | 1 | 2 | 1 | 1 | 1C 1B MG
56534 | NY | 57185 | Cricket Valley Energy | 2021 | 10 | Many | U3HRSG | U3ACC | Natural Gas Fired Combined Cycle | 143.3 | 91694 | 91694 |  |  |  | 195 | 161383 | 157564 | 1683713 | 32303 |  | 1651410 |  | 1683713 | [10 empty] | 734 |  | (DC) Dry Cooling |  | DC | Dry/Hybrid |  |  |  |  | OP | 4 | 2020 | 4 | 2020 | OP | 4 | 2020 | 4 | 2020 | OP | 3 | 2020 | 3 | 2020 | N | NG | CC | Y | IPP Non-CHP | 1 | 2 | 1 | 1 | 1C 1B MG
56534 | NY | 57185 | Cricket Valley Energy | 2021 | 11 | Many | U3HRSG | U3ACC | Natural Gas Fired Combined Cycle | 143.3 | 61212 | 61212 |  |  |  | 195 | 111441 | 109056 | 1187182 | 50614 |  | 1136568 |  | 1187182 | [10 empty] | 501 |  | (DC) Dry Cooling |  | DC | Dry/Hybrid |  |  |  |  | OP | 4 | 2020 | 4 | 2020 | OP | 4 | 2020 | 4 | 2020 | OP | 3 | 2020 | 3 | 2020 | N | NG | CC | Y | IPP Non-CHP | 1 | 2 | 1 | 1 | 1C 1B MG
56534 | NY | 57185 | Cricket Valley Energy | 2021 | 12 | Many | U3HRSG | U3ACC | Natural Gas Fired Combined Cycle | 143.3 | 23580 | 23580 |  |  |  | 195 | 23580 | 23580 | 463664 | 11476 |  | 452188 |  | 463664 | [10 empty] | 253 |  | (DC) Dry Cooling |  | DC | Dry/Hybrid |  |  |  |  | OP | 4 | 2020 | 4 | 2020 | OP | 4 | 2020 | 4 | 2020 | OP | 3 | 2020 | 3 | 2020 | N | NG | CC | Y | IPP Non-CHP | 1 | 2 | 1 | 1 | 1C 1B MG
6909 | FL | 57241 | Deerhaven Renewable | 2021 | 1 | 1 | BLR1 | RF | Wood/Wood Waste Biomass | 102.5 | 55132 | 47571 | [6 empty] | 611983 | 611983 |  |  |  | 43 |  | 611940 |  |  | 26.565 | 26.565 | 558 | 558 | 43 | 43 | 744 |  | (RI) Recirculate: Induced Draft |  | RI | Closed | Fresh | Ground | Wells Reclaimed Water | (this is a zero discharge site) | OP | 12 | 2013 | 12 | 2013 | OP | 12 | 2013 | 12 | 2013 | OP | 12 | 2013 | 12 | 2013 | N | WDS | ST | N/A | Electric Utility | 1 | 1 | 1 | 1 | Simple
6909 | FL | 57241 | Deerhaven Renewable | 2021 | 2 | 1 | BLR1 | RF | Wood/Wood Waste Biomass | 102.5 | 63232 | 55948 | [6 empty] | 696711 | 696711 |  |  |  | 11 |  | 696700 |  |  | 28.243 | 28.243 | 505 | 505 | 41 | 41 | 672 |  | (RI) Recirculate: Induced Draft |  | RI | Closed | Fresh | Ground | Wells Reclaimed Water | (this is a zero discharge site) | OP | 12 | 2013 | 12 | 2013 | OP | 12 | 2013 | 12 | 2013 | OP | 12 | 2013 | 12 | 2013 | N | WDS | ST | N/A | Electric Utility | 1 | 1 | 1 | 1 | Simple
6909 | FL | 57241 | Deerhaven Renewable | 2021 | 3 | 1 | BLR1 | RF | Wood/Wood Waste Biomass | 102.5 | 55101 | 47386 | [6 empty] | 626174 | 626174 |  |  |  | 4 |  | 626170 |  |  | 27.96 | 27.96 | 590 | 590 | 45 | 45 | 743 |  | (RI) Recirculate: Induced Draft |  | RI | Closed | Fresh | Ground | Wells Reclaimed Water | (this is a zero discharge site) | OP | 12 | 2013 | 12 | 2013 | OP | 12 | 2013 | 12 | 2013 | OP | 12 | 2013 | 12 | 2013 | N | WDS | ST | N/A | Electric Utility | 1 | 1 | 1 | 1 | Simple
6909 | FL | 57241 | Deerhaven Renewable | 2021 | 4 | 1 | BLR1 | RF | Wood/Wood Waste Biomass | 102.5 | 47585 | 40554 | [6 empty] | 564552 | 564552 |  |  |  | 1452 |  | 563100 |  |  | 25.351 | 25.351 | 625 | 625 | 45 | 45 | 698 |  | (RI) Recirculate: Induced Draft |  | RI | Closed | Fresh | Ground | Wells Reclaimed Water | (this is a zero discharge site) | OP | 12 | 2013 | 12 | 2013 | OP | 12 | 2013 | 12 | 2013 | OP | 12 | 2013 | 12 | 2013 | N | WDS | ST | N/A | Electric Utility | 1 | 1 | 1 | 1 | Simple
6909 | FL | 57241 | Deerhaven Renewable | 2021 | 5 | 1 | BLR1 | RF | Wood/Wood Waste Biomass | 102.5 | 61259 | 53374 | [6 empty] | 690982 | 690982 |  |  |  | 2 |  | 690980 |  |  | 31.912 | 31.912 | 598 | 598 | 46 | 46 | 744 |  | (RI) Recirculate: Induced Draft |  | RI | Closed | Fresh | Ground | Wells Reclaimed Water | (this is a zero discharge site) | OP | 12 | 2013 | 12 | 2013 | OP | 12 | 2013 | 12 | 2013 | OP | 12 | 2013 | 12 | 2013 | N | WDS | ST | N/A | Electric Utility | 1 | 1 | 1 | 1 | Simple
6909 | FL | 57241 | Deerhaven Renewable | 2021 | 6 | 1 | BLR1 | RF | Wood/Wood Waste Biomass | 102.5 | 64144 | 56299 | [6 empty] | 752960 | 752960 |  |  |  | 1080 |  | 751880 |  |  | 31.679 | 31.679 | 563 | 563 | 42 | 42 | 720 |  | (RI) Recirculate: Induced Draft |  | RI | Closed | Fresh | Ground | Wells Reclaimed Water | (this is a zero discharge site) | OP | 12 | 2013 | 12 | 2013 | OP | 12 | 2013 | 12 | 2013 | OP | 12 | 2013 | 12 | 2013 | N | WDS | ST | N/A | Electric Utility | 1 | 1 | 1 | 1 | Simple
6909 | FL | 57241 | Deerhaven Renewable | 2021 | 7 | 1 | BLR1 | RF | Wood/Wood Waste Biomass | 102.5 | 54741 | 46994 | [6 empty] | 668274 | 668274 |  |  |  | 7444 |  | 660830 |  |  | 28.181 | 28.181 | 600 | 600 | 42 | 42 | 744 |  | (RI) Recirculate: Induced Draft |  | RI | Closed | Fresh | Ground | Wells Reclaimed Water | (this is a zero discharge site) | OP | 12 | 2013 | 12 | 2013 | OP | 12 | 2013 | 12 | 2013 | OP | 12 | 2013 | 12 | 2013 | N | WDS | ST | N/A | Electric Utility | 1 | 1 | 1 | 1 | Simple
6909 | FL | 57241 | Deerhaven Renewable | 2021 | 8 | 1 | BLR1 | RF | Wood/Wood Waste Biomass | 102.5 | 62526 | 54503 | [6 empty] | 729395 | 729395 |  |  |  | 645 |  | 728750 |  |  | 26.079 | 26.079 | 478 | 478 | 36 | 36 | 744 |  | (RI) Recirculate: Induced Draft |  | RI | Closed | Fresh | Ground | Wells Reclaimed Water | (this is a zero discharge site) | OP | 12 | 2013 | 12 | 2013 | OP | 12 | 2013 | 12 | 2013 | OP | 12 | 2013 | 12 | 2013 | N | WDS | ST | N/A | Electric Utility | 1 | 1 | 1 | 1 | Simple
6909 | FL | 57241 | Deerhaven Renewable | 2021 | 9 | 1 | BLR1 | RF | Wood/Wood Waste Biomass | 102.5 | 63228 | 55304 | [6 empty] | 734392 | 734392 |  |  |  | 1142 |  | 733250 |  |  | 30.821 | 30.821 | 557 | 557 | 42 | 42 | 714 |  | (RI) Recirculate: Induced Draft |  | RI | Closed | Fresh | Ground | Wells Reclaimed Water | (this is a zero discharge site) | OP | 12 | 2013 | 12 | 2013 | OP | 12 | 2013 | 12 | 2013 | OP | 12 | 2013 | 12 | 2013 | N | WDS | ST | N/A | Electric Utility | 1 | 1 | 1 | 1 | Simple
6909 | FL | 57241 | Deerhaven Renewable | 2021 | 10 | 1 | BLR1 | RF | Wood/Wood Waste Biomass | 102.5 | 65903 | 47571 | [6 empty] | 717524 | 717524 |  |  |  | 2374 |  | 715150 |  |  | 21.404 | 21.404 | 450 | 450 | 30 | 30 | 674 |  | (RI) Recirculate: Induced Draft |  | RI | Closed | Fresh | Ground | Wells Reclaimed Water | (this is a zero discharge site) | OP | 12 | 2013 | 12 | 2013 | OP | 12 | 2013 | 12 | 2013 | OP | 12 | 2013 | 12 | 2013 | N | WDS | ST | N/A | Electric Utility | 1 | 1 | 1 | 1 | Simple
6909 | FL | 57241 | Deerhaven Renewable | 2021 | 11 | 1 | BLR1 | RF | Wood/Wood Waste Biomass | 102.5 | 36242 | 31242 | [6 empty] | 401311 | 401311 |  |  |  | 7131 |  | 394180 |  |  | 15.249 | 15.249 | 488 | 488 | 38 | 38 | 346 |  | (RI) Recirculate: Induced Draft |  | RI | Closed | Fresh | Ground | Wells Reclaimed Water | (this is a zero discharge site) | OP | 12 | 2013 | 12 | 2013 | OP | 12 | 2013 | 12 | 2013 | OP | 12 | 2013 | 12 | 2013 | N | WDS | ST | N/A | Electric Utility | 1 | 1 | 1 | 1 | Simple
6909 | FL | 57241 | Deerhaven Renewable | 2021 | 12 | 1 | BLR1 | RF | Wood/Wood Waste Biomass | 102.5 | 67777 | 60064 | [6 empty] | 733649 | 733649 |  |  |  | 29 |  | 733620 |  |  | 30.125 | 30.125 | 502 | 502 | 41 | 41 | 693 |  | (RI) Recirculate: Induced Draft |  | RI | Closed | Fresh | Ground | Wells Reclaimed Water | (this is a zero discharge site) | OP | 12 | 2013 | 12 | 2013 | OP | 12 | 2013 | 12 | 2013 | OP | 12 | 2013 | 12 | 2013 | N | WDS | ST | N/A | Electric Utility | 1 | 1 | 1 | 1 | Simple
56641 | NV | 57275 | Crescent Dunes Solar Energy | 2021 | 1 | TSE-1 | Many | TSE-C1 | Solar Thermal with Energy Storage | 110 | [18 empty] | 0 | 0 |  |  |  |  | 0 |  | (HRI) Hybrid: Dry / Induced Draft |  | HRI | Dry/Hybrid | Fresh | Ground | GW | Evaporation Ponds | OP | 11 | 2015 | 11 | 2015 | OP | 11 | 2015 | 11 | 2015 | OP | 11 | 2015 | 11 | 2015 | N | SUN | CP | N/A | IPP Non-CHP | 3 | 1 | 2 | 1 | 1C MB 1G
56641 | NV | 57275 | Crescent Dunes Solar Energy | 2021 | 2 | TSE-1 | Many | TSE-C1 | Solar Thermal with Energy Storage | 110 | [18 empty] | 0 | 0 |  |  |  |  | 0 |  | (HRI) Hybrid: Dry / Induced Draft |  | HRI | Dry/Hybrid | Fresh | Ground | GW | Evaporation Ponds | OP | 11 | 2015 | 11 | 2015 | OP | 11 | 2015 | 11 | 2015 | OP | 11 | 2015 | 11 | 2015 | N | SUN | CP | N/A | IPP Non-CHP | 3 | 1 | 2 | 1 | 1C MB 1G
56641 | NV | 57275 | Crescent Dunes Solar Energy | 2021 | 3 | TSE-1 | Many | TSE-C1 | Solar Thermal with Energy Storage | 110 | [18 empty] | 0 | 0 |  |  |  |  | 0 |  | (HRI) Hybrid: Dry / Induced Draft |  | HRI | Dry/Hybrid | Fresh | Ground | GW | Evaporation Ponds | OP | 11 | 2015 | 11 | 2015 | OP | 11 | 2015 | 11 | 2015 | OP | 11 | 2015 | 11 | 2015 | N | SUN | CP | N/A | IPP Non-CHP | 3 | 1 | 2 | 1 | 1C MB 1G
56641 | NV | 57275 | Crescent Dunes Solar Energy | 2021 | 4 | TSE-1 | Many | TSE-C1 | Solar Thermal with Energy Storage | 110 | [18 empty] | 0.266 | 0 |  |  |  |  | 1 |  | (HRI) Hybrid: Dry / Induced Draft |  | HRI | Dry/Hybrid | Fresh | Ground | GW | Evaporation Ponds | OP | 11 | 2015 | 11 | 2015 | OP | 11 | 2015 | 11 | 2015 | OP | 11 | 2015 | 11 | 2015 | N | SUN | CP | N/A | IPP Non-CHP | 3 | 1 | 2 | 1 | 1C MB 1G
56641 | NV | 57275 | Crescent Dunes Solar Energy | 2021 | 5 | TSE-1 | Many | TSE-C1 | Solar Thermal with Energy Storage | 110 | [18 empty] | 0.502 | 0 |  |  |  |  | 5 |  | (HRI) Hybrid: Dry / Induced Draft |  | HRI | Dry/Hybrid | Fresh | Ground | GW | Evaporation Ponds | OP | 11 | 2015 | 11 | 2015 | OP | 11 | 2015 | 11 | 2015 | OP | 11 | 2015 | 11 | 2015 | N | SUN | CP | N/A | IPP Non-CHP | 3 | 1 | 2 | 1 | 1C MB 1G
56641 | NV | 57275 | Crescent Dunes Solar Energy | 2021 | 6 | TSE-1 | Many | TSE-C1 | Solar Thermal with Energy Storage | 110 | [18 empty] | 0.083 | 0 |  |  |  |  | 413 |  | (HRI) Hybrid: Dry / Induced Draft |  | HRI | Dry/Hybrid | Fresh | Ground | GW | Evaporation Ponds | OP | 11 | 2015 | 11 | 2015 | OP | 11 | 2015 | 11 | 2015 | OP | 11 | 2015 | 11 | 2015 | N | SUN | CP | N/A | IPP Non-CHP | 3 | 1 | 2 | 1 | 1C MB 1G
56641 | NV | 57275 | Crescent Dunes Solar Energy | 2021 | 7 | TSE-1 | Many | TSE-C1 | Solar Thermal with Energy Storage | 110 | [18 empty] | 2.274 | 0.002 |  |  |  |  | 744 |  | (HRI) Hybrid: Dry / Induced Draft |  | HRI | Dry/Hybrid | Fresh | Ground | GW | Evaporation Ponds | OP | 11 | 2015 | 11 | 2015 | OP | 11 | 2015 | 11 | 2015 | OP | 11 | 2015 | 11 | 2015 | N | SUN | CP | N/A | IPP Non-CHP | 3 | 1 | 2 | 1 | 1C MB 1G
56641 | NV | 57275 | Crescent Dunes Solar Energy | 2021 | 8 | TSE-1 | Many | TSE-C1 | Solar Thermal with Energy Storage | 110 | [18 empty] | 2.011 | 0.002 |  |  |  |  | 744 |  | (HRI) Hybrid: Dry / Induced Draft |  | HRI | Dry/Hybrid | Fresh | Ground | GW | Evaporation Ponds | OP | 11 | 2015 | 11 | 2015 | OP | 11 | 2015 | 11 | 2015 | OP | 11 | 2015 | 11 | 2015 | N | SUN | CP | N/A | IPP Non-CHP | 3 | 1 | 2 | 1 | 1C MB 1G
56641 | NV | 57275 | Crescent Dunes Solar Energy | 2021 | 9 | TSE-1 | Many | TSE-C1 | Solar Thermal with Energy Storage | 110 | [18 empty] | 3.061 | 0.003 |  |  |  |  | 720 |  | (HRI) Hybrid: Dry / Induced Draft |  | HRI | Dry/Hybrid | Fresh | Ground | GW | Evaporation Ponds | OP | 11 | 2015 | 11 | 2015 | OP | 11 | 2015 | 11 | 2015 | OP | 11 | 2015 | 11 | 2015 | N | SUN | CP | N/A | IPP Non-CHP | 3 | 1 | 2 | 1 | 1C MB 1G
56641 | NV | 57275 | Crescent Dunes Solar Energy | 2021 | 10 | TSE-1 | Many | TSE-C1 | Solar Thermal with Energy Storage | 110 | [18 empty] | 1.117 | 0.001 |  |  |  |  | 706 |  | (HRI) Hybrid: Dry / Induced Draft |  | HRI | Dry/Hybrid | Fresh | Ground | GW | Evaporation Ponds | OP | 11 | 2015 | 11 | 2015 | OP | 11 | 2015 | 11 | 2015 | OP | 11 | 2015 | 11 | 2015 | N | SUN | CP | N/A | IPP Non-CHP | 3 | 1 | 2 | 1 | 1C MB 1G
56641 | NV | 57275 | Crescent Dunes Solar Energy | 2021 | 11 | TSE-1 | Many | TSE-C1 | Solar Thermal with Energy Storage | 110 | [18 empty] | 1.04 | 0.001 |  |  |  |  | 305 |  | (HRI) Hybrid: Dry / Induced Draft |  | HRI | Dry/Hybrid | Fresh | Ground | GW | Evaporation Ponds | OP | 11 | 2015 | 11 | 2015 | OP | 11 | 2015 | 11 | 2015 | OP | 11 | 2015 | 11 | 2015 | N | SUN | CP | N/A | IPP Non-CHP | 3 | 1 | 2 | 1 | 1C MB 1G
56641 | NV | 57275 | Crescent Dunes Solar Energy | 2021 | 12 | TSE-1 | Many | TSE-C1 | Solar Thermal with Energy Storage | 110 | [18 empty] | 0.591 | 0.001 |  |  |  |  | 294 |  | (HRI) Hybrid: Dry / Induced Draft |  | HRI | Dry/Hybrid | Fresh | Ground | GW | Evaporation Ponds | OP | 11 | 2015 | 11 | 2015 | OP | 11 | 2015 | 11 | 2015 | OP | 11 | 2015 | 11 | 2015 | N | SUN | CP | N/A | IPP Non-CHP | 3 | 1 | 2 | 1 | 1C MB 1G
56660 | CA | 57331 | Mojave Solar Project | 2021 | 1 | MSP1 | MSP1 | CS1 | Solar Thermal without Energy Storage | 137.5 | [18 empty] | 7.346 | 7.346 |  |  |  |  | 741 |  | (RI) Recirculate: Induced Draft |  | RI | Closed | Fresh | Ground | On-site wells with water rights | evaporation ponds | OP | 12 | 2014 | 12 | 2014 | OP | 7 | 2014 | 7 | 2014 | OP | 12 | 2014 | 12 | 2014 | N | SUN | ST | N/A | IPP Non-CHP | 3 | 1 | 1 | 1 | Simple
56660 | CA | 57331 | Mojave Solar Project | 2021 | 2 | MSP1 | MSP1 | CS1 | Solar Thermal without Energy Storage | 137.5 | [18 empty] | 6.089 | 6.089 |  |  |  |  | 490 |  | (RI) Recirculate: Induced Draft |  | RI | Closed | Fresh | Ground | On-site wells with water rights | evaporation ponds | OP | 12 | 2014 | 12 | 2014 | OP | 7 | 2014 | 7 | 2014 | OP | 12 | 2014 | 12 | 2014 | N | SUN | ST | N/A | IPP Non-CHP | 3 | 1 | 1 | 1 | Simple
56660 | CA | 57331 | Mojave Solar Project | 2021 | 3 | MSP1 | MSP1 | CS1 | Solar Thermal without Energy Storage | 137.5 | [18 empty] | 14.939 | 14.939 |  |  |  |  | 686 |  | (RI) Recirculate: Induced Draft |  | RI | Closed | Fresh | Ground | On-site wells with water rights | evaporation ponds | OP | 12 | 2014 | 12 | 2014 | OP | 7 | 2014 | 7 | 2014 | OP | 12 | 2014 | 12 | 2014 | N | SUN | ST | N/A | IPP Non-CHP | 3 | 1 | 1 | 1 | Simple
56660 | CA | 57331 | Mojave Solar Project | 2021 | 4 | MSP1 | MSP1 | CS1 | Solar Thermal without Energy Storage | 137.5 | [18 empty] | 23.308 | 23.308 |  |  |  |  | 719 |  | (RI) Recirculate: Induced Draft |  | RI | Closed | Fresh | Ground | On-site wells with water rights | evaporation ponds | OP | 12 | 2014 | 12 | 2014 | OP | 7 | 2014 | 7 | 2014 | OP | 12 | 2014 | 12 | 2014 | N | SUN | ST | N/A | IPP Non-CHP | 3 | 1 | 1 | 1 | Simple
56660 | CA | 57331 | Mojave Solar Project | 2021 | 5 | MSP1 | MSP1 | CS1 | Solar Thermal without Energy Storage | 137.5 | [18 empty] | 28.371 | 28.371 |  |  |  |  | 740 |  | (RI) Recirculate: Induced Draft |  | RI | Closed | Fresh | Ground | On-site wells with water rights | evaporation ponds | OP | 12 | 2014 | 12 | 2014 | OP | 7 | 2014 | 7 | 2014 | OP | 12 | 2014 | 12 | 2014 | N | SUN | ST | N/A | IPP Non-CHP | 3 | 1 | 1 | 1 | Simple
56660 | CA | 57331 | Mojave Solar Project | 2021 | 6 | MSP1 | MSP1 | CS1 | Solar Thermal without Energy Storage | 137.5 | [18 empty] | 28.266 | 28.266 |  |  |  |  | 639 |  | (RI) Recirculate: Induced Draft |  | RI | Closed | Fresh | Ground | On-site wells with water rights | evaporation ponds | OP | 12 | 2014 | 12 | 2014 | OP | 7 | 2014 | 7 | 2014 | OP | 12 | 2014 | 12 | 2014 | N | SUN | ST | N/A | IPP Non-CHP | 3 | 1 | 1 | 1 | Simple
56660 | CA | 57331 | Mojave Solar Project | 2021 | 7 | MSP1 | MSP1 | CS1 | Solar Thermal without Energy Storage | 137.5 | [18 empty] | 26.857 | 26.857 |  |  |  |  | 684 |  | (RI) Recirculate: Induced Draft |  | RI | Closed | Fresh | Ground | On-site wells with water rights | evaporation ponds | OP | 12 | 2014 | 12 | 2014 | OP | 7 | 2014 | 7 | 2014 | OP | 12 | 2014 | 12 | 2014 | N | SUN | ST | N/A | IPP Non-CHP | 3 | 1 | 1 | 1 | Simple
56660 | CA | 57331 | Mojave Solar Project | 2021 | 8 | MSP1 | MSP1 | CS1 | Solar Thermal without Energy Storage | 137.5 | [18 empty] | 28.697 | 28.697 |  |  |  |  | 494 |  | (RI) Recirculate: Induced Draft |  | RI | Closed | Fresh | Ground | On-site wells with water rights | evaporation ponds | OP | 12 | 2014 | 12 | 2014 | OP | 7 | 2014 | 7 | 2014 | OP | 12 | 2014 | 12 | 2014 | N | SUN | ST | N/A | IPP Non-CHP | 3 | 1 | 1 | 1 | Simple
56660 | CA | 57331 | Mojave Solar Project | 2021 | 9 | MSP1 | MSP1 | CS1 | Solar Thermal without Energy Storage | 137.5 | [18 empty] | 22.71 | 22.71 |  |  |  |  | 683 |  | (RI) Recirculate: Induced Draft |  | RI | Closed | Fresh | Ground | On-site wells with water rights | evaporation ponds | OP | 12 | 2014 | 12 | 2014 | OP | 7 | 2014 | 7 | 2014 | OP | 12 | 2014 | 12 | 2014 | N | SUN | ST | N/A | IPP Non-CHP | 3 | 1 | 1 | 1 | Simple
56660 | CA | 57331 | Mojave Solar Project | 2021 | 10 | MSP1 | MSP1 | CS1 | Solar Thermal without Energy Storage | 137.5 | [18 empty] | 15.119 | 15.119 |  |  |  |  | 738 |  | (RI) Recirculate: Induced Draft |  | RI | Closed | Fresh | Ground | On-site wells with water rights | evaporation ponds | OP | 12 | 2014 | 12 | 2014 | OP | 7 | 2014 | 7 | 2014 | OP | 12 | 2014 | 12 | 2014 | N | SUN | ST | N/A | IPP Non-CHP | 3 | 1 | 1 | 1 | Simple
56660 | CA | 57331 | Mojave Solar Project | 2021 | 11 | MSP1 | MSP1 | CS1 | Solar Thermal without Energy Storage | 137.5 | [18 empty] | 12.042 | 12.042 |  |  |  |  | 720 |  | (RI) Recirculate: Induced Draft |  | RI | Closed | Fresh | Ground | On-site wells with water rights | evaporation ponds | OP | 12 | 2014 | 12 | 2014 | OP | 7 | 2014 | 7 | 2014 | OP | 12 | 2014 | 12 | 2014 | N | SUN | ST | N/A | IPP Non-CHP | 3 | 1 | 1 | 1 | Simple
56660 | CA | 57331 | Mojave Solar Project | 2021 | 12 | MSP1 | MSP1 | CS1 | Solar Thermal without Energy Storage | 137.5 | [18 empty] | 5.366 | 5.366 |  |  |  |  | 470 |  | (RI) Recirculate: Induced Draft |  | RI | Closed | Fresh | Ground | On-site wells with water rights | evaporation ponds | OP | 12 | 2014 | 12 | 2014 | OP | 7 | 2014 | 7 | 2014 | OP | 12 | 2014 | 12 | 2014 | N | SUN | ST | N/A | IPP Non-CHP | 3 | 1 | 1 | 1 | Simple
56660 | CA | 57331 | Mojave Solar Project | 2021 | 1 | MSP2 | MSP2 | CS2 | Solar Thermal without Energy Storage | 137.5 | [18 empty] | 1.172 | 1.172 |  |  |  |  | 241 |  | (RI) Recirculate: Induced Draft |  | RI | Closed | Fresh | Ground | On-site wells with water rights | evaporation ponds | OP | 12 | 2014 | 12 | 2014 | OP | 7 | 2014 | 7 | 2014 | OP | 12 | 2014 | 12 | 2014 | N | SUN | ST | N/A | IPP Non-CHP | 3 | 1 | 1 | 1 | Simple
56660 | CA | 57331 | Mojave Solar Project | 2021 | 2 | MSP2 | MSP2 | CS2 | Solar Thermal without Energy Storage | 137.5 | [18 empty] | 1.865 | 1.865 |  |  |  |  | 136 |  | (RI) Recirculate: Induced Draft |  | RI | Closed | Fresh | Ground | On-site wells with water rights | evaporation ponds | OP | 12 | 2014 | 12 | 2014 | OP | 7 | 2014 | 7 | 2014 | OP | 12 | 2014 | 12 | 2014 | N | SUN | ST | N/A | IPP Non-CHP | 3 | 1 | 1 | 1 | Simple
56660 | CA | 57331 | Mojave Solar Project | 2021 | 3 | MSP2 | MSP2 | CS2 | Solar Thermal without Energy Storage | 137.5 | [18 empty] | 13.237 | 13.237 |  |  |  |  | 743 |  | (RI) Recirculate: Induced Draft |  | RI | Closed | Fresh | Ground | On-site wells with water rights | evaporation ponds | OP | 12 | 2014 | 12 | 2014 | OP | 7 | 2014 | 7 | 2014 | OP | 12 | 2014 | 12 | 2014 | N | SUN | ST | N/A | IPP Non-CHP | 3 | 1 | 1 | 1 | Simple
56660 | CA | 57331 | Mojave Solar Project | 2021 | 4 | MSP2 | MSP2 | CS2 | Solar Thermal without Energy Storage | 137.5 | [18 empty] | 24.205 | 24.205 |  |  |  |  | 713 |  | (RI) Recirculate: Induced Draft |  | RI | Closed | Fresh | Ground | On-site wells with water rights | evaporation ponds | OP | 12 | 2014 | 12 | 2014 | OP | 7 | 2014 | 7 | 2014 | OP | 12 | 2014 | 12 | 2014 | N | SUN | ST | N/A | IPP Non-CHP | 3 | 1 | 1 | 1 | Simple
56660 | CA | 57331 | Mojave Solar Project | 2021 | 5 | MSP2 | MSP2 | CS2 | Solar Thermal without Energy Storage | 137.5 | [18 empty] | 34.219 | 34.219 |  |  |  |  | 735 |  | (RI) Recirculate: Induced Draft |  | RI | Closed | Fresh | Ground | On-site wells with water rights | evaporation ponds | OP | 12 | 2014 | 12 | 2014 | OP | 7 | 2014 | 7 | 2014 | OP | 12 | 2014 | 12 | 2014 | N | SUN | ST | N/A | IPP Non-CHP | 3 | 1 | 1 | 1 | Simple
56660 | CA | 57331 | Mojave Solar Project | 2021 | 6 | MSP2 | MSP2 | CS2 | Solar Thermal without Energy Storage | 137.5 | [18 empty] | 28.463 | 28.463 |  |  |  |  | 641 |  | (RI) Recirculate: Induced Draft |  | RI | Closed | Fresh | Ground | On-site wells with water rights | evaporation ponds | OP | 12 | 2014 | 12 | 2014 | OP | 7 | 2014 | 7 | 2014 | OP | 12 | 2014 | 12 | 2014 | N | SUN | ST | N/A | IPP Non-CHP | 3 | 1 | 1 | 1 | Simple
56660 | CA | 57331 | Mojave Solar Project | 2021 | 7 | MSP2 | MSP2 | CS2 | Solar Thermal without Energy Storage | 137.5 | [18 empty] | 25.974 | 25.974 |  |  |  |  | 614 |  | (RI) Recirculate: Induced Draft |  | RI | Closed | Fresh | Ground | On-site wells with water rights | evaporation ponds | OP | 12 | 2014 | 12 | 2014 | OP | 7 | 2014 | 7 | 2014 | OP | 12 | 2014 | 12 | 2014 | N | SUN | ST | N/A | IPP Non-CHP | 3 | 1 | 1 | 1 | Simple
56660 | CA | 57331 | Mojave Solar Project | 2021 | 8 | MSP2 | MSP2 | CS2 | Solar Thermal without Energy Storage | 137.5 | [18 empty] | 28.777 | 28.77 |  |  |  |  | 494 |  | (RI) Recirculate: Induced Draft |  | RI | Closed | Fresh | Ground | On-site wells with water rights | evaporation ponds | OP | 12 | 2014 | 12 | 2014 | OP | 7 | 2014 | 7 | 2014 | OP | 12 | 2014 | 12 | 2014 | N | SUN | ST | N/A | IPP Non-CHP | 3 | 1 | 1 | 1 | Simple
56660 | CA | 57331 | Mojave Solar Project | 2021 | 9 | MSP2 | MSP2 | CS2 | Solar Thermal without Energy Storage | 137.5 | [18 empty] | 23.964 | 23.964 |  |  |  |  | 699 |  | (RI) Recirculate: Induced Draft |  | RI | Closed | Fresh | Ground | On-site wells with water rights | evaporation ponds | OP | 12 | 2014 | 12 | 2014 | OP | 7 | 2014 | 7 | 2014 | OP | 12 | 2014 | 12 | 2014 | N | SUN | ST | N/A | IPP Non-CHP | 3 | 1 | 1 | 1 | Simple
56660 | CA | 57331 | Mojave Solar Project | 2021 | 10 | MSP2 | MSP2 | CS2 | Solar Thermal without Energy Storage | 137.5 | [18 empty] | 16.313 | 16.313 |  |  |  |  | 715 |  | (RI) Recirculate: Induced Draft |  | RI | Closed | Fresh | Ground | On-site wells with water rights | evaporation ponds | OP | 12 | 2014 | 12 | 2014 | OP | 7 | 2014 | 7 | 2014 | OP | 12 | 2014 | 12 | 2014 | N | SUN | ST | N/A | IPP Non-CHP | 3 | 1 | 1 | 1 | Simple
56660 | CA | 57331 | Mojave Solar Project | 2021 | 11 | MSP2 | MSP2 | CS2 | Solar Thermal without Energy Storage | 137.5 | [18 empty] | 12.585 | 12.585 |  |  |  |  | 719 |  | (RI) Recirculate: Induced Draft |  | RI | Closed | Fresh | Ground | On-site wells with water rights | evaporation ponds | OP | 12 | 2014 | 12 | 2014 | OP | 7 | 2014 | 7 | 2014 | OP | 12 | 2014 | 12 | 2014 | N | SUN | ST | N/A | IPP Non-CHP | 3 | 1 | 1 | 1 | Simple
56660 | CA | 57331 | Mojave Solar Project | 2021 | 12 | MSP2 | MSP2 | CS2 | Solar Thermal without Energy Storage | 137.5 | [18 empty] | 5.604 | 5.604 |  |  |  |  | 455 |  | (RI) Recirculate: Induced Draft |  | RI | Closed | Fresh | Ground | On-site wells with water rights | evaporation ponds | OP | 12 | 2014 | 12 | 2014 | OP | 7 | 2014 | 7 | 2014 | OP | 12 | 2014 | 12 | 2014 | N | SUN | ST | N/A | IPP Non-CHP | 3 | 1 | 1 | 1 | Simple
56691 | DE | 57349 | Garrison Energy Center LLC | 2021 | 1 | Many | HRSG1 | CWS | Natural Gas Fired Combined Cycle | 123 | 3033 | 2864 |  |  |  | 186 | 5899 | 5730 | 74349 | 256 |  | 74093 |  | 74349 | 0 |  |  |  | 236.836 | 1.091 | 82694 | 381 |  |  | 46 |  | (RI) Recirculate: Induced Draft |  | RI | Closed | Fresh | Ground | Dover, DE Municipal Water |  | OP | 6 | 2015 | 6 | 2015 | OP | 6 | 2015 | 6 | 2015 | OP | 6 | 2015 | 6 | 2015 | N | NG | CC | Y | IPP Non-CHP | 1 | 2 | 1 | 1 | 1C 1B MG
56691 | DE | 57349 | Garrison Energy Center LLC | 2021 | 2 | Many | HRSG1 | CWS | Natural Gas Fired Combined Cycle | 123 | 27907 | 26832 |  |  |  | 186 | 51768 | 50693 | 549887 | 12926 |  | 536961 |  | 549887 | 0 |  |  |  | 1635.196 | 9.251 | 60942 | 345 |  |  | 317 |  | (RI) Recirculate: Induced Draft |  | RI | Closed | Fresh | Ground | Dover, DE Municipal Water |  | OP | 6 | 2015 | 6 | 2015 | OP | 6 | 2015 | 6 | 2015 | OP | 6 | 2015 | 6 | 2015 | N | NG | CC | Y | IPP Non-CHP | 1 | 2 | 1 | 1 | 1C 1B MG
56691 | DE | 57349 | Garrison Energy Center LLC | 2021 | 3 | Many | HRSG1 | CWS | Natural Gas Fired Combined Cycle | 123 | 4786 | 4542 |  |  |  | 186 | 7637 | 7392 | 93493 | 0 |  | 93493 |  | 93493 | 0 |  |  |  | 374.624 | 1.739 | 82480 | 383 |  |  | 73 |  | (RI) Recirculate: Induced Draft |  | RI | Closed | Fresh | Ground | Dover, DE Municipal Water |  | OP | 6 | 2015 | 6 | 2015 | OP | 6 | 2015 | 6 | 2015 | OP | 6 | 2015 | 6 | 2015 | N | NG | CC | Y | IPP Non-CHP | 1 | 2 | 1 | 1 | 1C 1B MG
56691 | DE | 57349 | Garrison Energy Center LLC | 2021 | 4 | Many | HRSG1 | CWS | Natural Gas Fired Combined Cycle | 123 | 20621 | 19804 |  |  |  | 186 | 38145 | 37328 | 413036 | 4510 |  | 408526 |  | 413036 | 0 |  |  |  | 1314.772 | 10.367 | 66389 | 523 |  |  | 255 |  | (RI) Recirculate: Induced Draft |  | RI | Closed | Fresh | Ground | Dover, DE Municipal Water |  | OP | 6 | 2015 | 6 | 2015 | OP | 6 | 2015 | 6 | 2015 | OP | 6 | 2015 | 6 | 2015 | N | NG | CC | Y | IPP Non-CHP | 1 | 2 | 1 | 1 | 1C 1B MG
56691 | DE | 57349 | Garrison Energy Center LLC | 2021 | 5 | Many | HRSG1 | CWS | Natural Gas Fired Combined Cycle | 123 | 44818 | 43222 |  |  |  | 186 | 82283 | 80687 | 883534 | 18018 |  | 865516 |  | 883534 | 0 |  |  |  | 2590.32 | 24.679 | 59931 | 571 |  |  | 502 |  | (RI) Recirculate: Induced Draft |  | RI | Closed | Fresh | Ground | Dover, DE Municipal Water |  | OP | 6 | 2015 | 6 | 2015 | OP | 6 | 2015 | 6 | 2015 | OP | 6 | 2015 | 6 | 2015 | N | NG | CC | Y | IPP Non-CHP | 1 | 2 | 1 | 1 | 1C 1B MG
56691 | DE | 57349 | Garrison Energy Center LLC | 2021 | 6 | Many | HRSG1 | CWS | Natural Gas Fired Combined Cycle | 123 | 43290 | 41718 |  |  |  | 186 | 75911 | 74338 | 855314 | 32839 |  | 822475 |  | 855314 | 0 |  |  |  | 2478.856 | 25 | 59419 | 599 |  |  | 480 |  | (RI) Recirculate: Induced Draft |  | RI | Closed | Fresh | Ground | Dover, DE Municipal Water |  | OP | 6 | 2015 | 6 | 2015 | OP | 6 | 2015 | 6 | 2015 | OP | 6 | 2015 | 6 | 2015 | N | NG | CC | Y | IPP Non-CHP | 1 | 2 | 1 | 1 | 1C 1B MG
56691 | DE | 57349 | Garrison Energy Center LLC | 2021 | 7 | Many | HRSG1 | CWS | Natural Gas Fired Combined Cycle | 123 | 46760 | 45098 |  |  |  | 186 | 79478 | 77816 | 873609 | 40727 |  | 832882 |  | 873609 | 0 |  |  |  | 2617.672 | 26.892 | 58044 | 596 |  |  | 507 |  | (RI) Recirculate: Induced Draft |  | RI | Closed | Fresh | Ground | Dover, DE Municipal Water |  | OP | 6 | 2015 | 6 | 2015 | OP | 6 | 2015 | 6 | 2015 | OP | 6 | 2015 | 6 | 2015 | N | NG | CC | Y | IPP Non-CHP | 1 | 2 | 1 | 1 | 1C 1B MG
56691 | DE | 57349 | Garrison Energy Center LLC | 2021 | 8 | Many | HRSG1 | CWS | Natural Gas Fired Combined Cycle | 123 | 58910 | 56948 |  |  |  | 186 | 100315 | 98353 | 1125085 | 49712 |  | 1075373 |  | 1125085 | 0 |  |  |  | 3261.12 | 31.317 | 57265 | 550 |  |  | 632 |  | (RI) Recirculate: Induced Draft |  | RI | Closed | Fresh | Ground | Dover, DE Municipal Water |  | OP | 6 | 2015 | 6 | 2015 | OP | 6 | 2015 | 6 | 2015 | OP | 6 | 2015 | 6 | 2015 | N | NG | CC | Y | IPP Non-CHP | 1 | 2 | 1 | 1 | 1C 1B MG
56691 | DE | 57349 | Garrison Energy Center LLC | 2021 | 9 | Many | HRSG1 | CWS | Natural Gas Fired Combined Cycle | 123 | 33386 | 32230 |  |  |  | 186 | 59866 | 58710 | 631094 | 15567 |  | 615526 |  | 631094 | 0 |  |  |  | 1926.232 | 18.056 | 59765 | 560 |  |  | 373 |  | (RI) Recirculate: Induced Draft |  | RI | Closed | Fresh | Ground | Dover, DE Municipal Water |  | OP | 6 | 2015 | 6 | 2015 | OP | 6 | 2015 | 6 | 2015 | OP | 6 | 2015 | 6 | 2015 | N | NG | CC | Y | IPP Non-CHP | 1 | 2 | 1 | 1 | 1C 1B MG
56691 | DE | 57349 | Garrison Energy Center LLC | 2021 | 10 | Many | HRSG1 | CWS | Natural Gas Fired Combined Cycle | 123 | 25080 | 24147 |  |  |  | 186 | 48666 | 45732 | 520054 | 6988 |  | 513066 |  | 517919 | 2134 |  |  |  | 1558.824 | 12.991 | 64556 | 538 |  |  | 302 |  | (RI) Recirculate: Induced Draft |  | RI | Closed | Fresh | Ground | Dover, DE Municipal Water |  | OP | 6 | 2015 | 6 | 2015 | OP | 6 | 2015 | 6 | 2015 | OP | 6 | 2015 | 6 | 2015 | N | NG | CC | Y | IPP Non-CHP | 1 | 2 | 1 | 1 | 1C 1B MG
56691 | DE | 57349 | Garrison Energy Center LLC | 2021 | 11 | Many | HRSG1 | CWS | Natural Gas Fired Combined Cycle | 123 | 49519 | 47797 |  |  |  | 186 | 91537 | 89815 | 953469 | 12771 |  | 940698 |  | 953469 | 0 |  |  |  | 2901.996 | 24.2 | 60715 | 506 |  |  | 562 |  | (RI) Recirculate: Induced Draft |  | RI | Closed | Fresh | Ground | Dover, DE Municipal Water |  | OP | 6 | 2015 | 6 | 2015 | OP | 6 | 2015 | 6 | 2015 | OP | 6 | 2015 | 6 | 2015 | N | NG | CC | Y | IPP Non-CHP | 1 | 2 | 1 | 1 | 1C 1B MG
56691 | DE | 57349 | Garrison Energy Center LLC | 2021 | 12 | Many | HRSG1 | CWS | Natural Gas Fired Combined Cycle | 123 | 48251 | 46648 |  |  |  | 186 | 86709 | 85106 | 922534 | 31933 |  | 890602 |  | 922534 | 0 |  |  |  | 2609.932 | 23.285 | 55949 | 499 |  |  | 506 |  | (RI) Recirculate: Induced Draft |  | RI | Closed | Fresh | Ground | Dover, DE Municipal Water |  | OP | 6 | 2015 | 6 | 2015 | OP | 6 | 2015 | 6 | 2015 | OP | 6 | 2015 | 6 | 2015 | N | NG | CC | Y | IPP Non-CHP | 1 | 2 | 1 | 1 | 1C 1B MG
56723 | CA | 57394 | Genesis Solar Energy Project | 2021 | 1 | Many | SOLAR | Many | Solar Thermal without Energy Storage | 250 | [24 empty] | 0 |  | (DC) Dry Cooling |  | DC | Dry/Hybrid |  |  |  |  | OP | 11 | 2013 | 3 | 2014 | OP |  |  |  |  | OP | 11 | 2013 | 4 | 2014 | N | SUN | ST | N/A | IPP Non-CHP | 3 | 2 | 1 | 2 | MC 1B MG
56723 | CA | 57394 | Genesis Solar Energy Project | 2021 | 2 | Many | SOLAR | Many | Solar Thermal without Energy Storage | 250 | [24 empty] | 177 |  | (DC) Dry Cooling |  | DC | Dry/Hybrid |  |  |  |  | OP | 11 | 2013 | 3 | 2014 | OP |  |  |  |  | OP | 11 | 2013 | 4 | 2014 | N | SUN | ST | N/A | IPP Non-CHP | 3 | 2 | 1 | 2 | MC 1B MG
56723 | CA | 57394 | Genesis Solar Energy Project | 2021 | 3 | Many | SOLAR | Many | Solar Thermal without Energy Storage | 250 | [24 empty] | 584 |  | (DC) Dry Cooling |  | DC | Dry/Hybrid |  |  |  |  | OP | 11 | 2013 | 3 | 2014 | OP |  |  |  |  | OP | 11 | 2013 | 4 | 2014 | N | SUN | ST | N/A | IPP Non-CHP | 3 | 2 | 1 | 2 | MC 1B MG
56723 | CA | 57394 | Genesis Solar Energy Project | 2021 | 4 | Many | SOLAR | Many | Solar Thermal without Energy Storage | 250 | [24 empty] | 657 |  | (DC) Dry Cooling |  | DC | Dry/Hybrid |  |  |  |  | OP | 11 | 2013 | 3 | 2014 | OP |  |  |  |  | OP | 11 | 2013 | 4 | 2014 | N | SUN | ST | N/A | IPP Non-CHP | 3 | 2 | 1 | 2 | MC 1B MG
56723 | CA | 57394 | Genesis Solar Energy Project | 2021 | 5 | Many | SOLAR | Many | Solar Thermal without Energy Storage | 250 | [24 empty] | 757 |  | (DC) Dry Cooling |  | DC | Dry/Hybrid |  |  |  |  | OP | 11 | 2013 | 3 | 2014 | OP |  |  |  |  | OP | 11 | 2013 | 4 | 2014 | N | SUN | ST | N/A | IPP Non-CHP | 3 | 2 | 1 | 2 | MC 1B MG
56723 | CA | 57394 | Genesis Solar Energy Project | 2021 | 6 | Many | SOLAR | Many | Solar Thermal without Energy Storage | 250 | [24 empty] | 717 |  | (DC) Dry Cooling |  | DC | Dry/Hybrid |  |  |  |  | OP | 11 | 2013 | 3 | 2014 | OP |  |  |  |  | OP | 11 | 2013 | 4 | 2014 | N | SUN | ST | N/A | IPP Non-CHP | 3 | 2 | 1 | 2 | MC 1B MG
56723 | CA | 57394 | Genesis Solar Energy Project | 2021 | 7 | Many | SOLAR | Many | Solar Thermal without Energy Storage | 250 | [24 empty] | 644 |  | (DC) Dry Cooling |  | DC | Dry/Hybrid |  |  |  |  | OP | 11 | 2013 | 3 | 2014 | OP |  |  |  |  | OP | 11 | 2013 | 4 | 2014 | N | SUN | ST | N/A | IPP Non-CHP | 3 | 2 | 1 | 2 | MC 1B MG
56723 | CA | 57394 | Genesis Solar Energy Project | 2021 | 8 | Many | SOLAR | Many | Solar Thermal without Energy Storage | 250 | [24 empty] | 681 |  | (DC) Dry Cooling |  | DC | Dry/Hybrid |  |  |  |  | OP | 11 | 2013 | 3 | 2014 | OP |  |  |  |  | OP | 11 | 2013 | 4 | 2014 | N | SUN | ST | N/A | IPP Non-CHP | 3 | 2 | 1 | 2 | MC 1B MG
56723 | CA | 57394 | Genesis Solar Energy Project | 2021 | 9 | Many | SOLAR | Many | Solar Thermal without Energy Storage | 250 | [24 empty] | 598 |  | (DC) Dry Cooling |  | DC | Dry/Hybrid |  |  |  |  | OP | 11 | 2013 | 3 | 2014 | OP |  |  |  |  | OP | 11 | 2013 | 4 | 2014 | N | SUN | ST | N/A | IPP Non-CHP | 3 | 2 | 1 | 2 | MC 1B MG
56723 | CA | 57394 | Genesis Solar Energy Project | 2021 | 10 | Many | SOLAR | Many | Solar Thermal without Energy Storage | 250 | [24 empty] | 571 |  | (DC) Dry Cooling |  | DC | Dry/Hybrid |  |  |  |  | OP | 11 | 2013 | 3 | 2014 | OP |  |  |  |  | OP | 11 | 2013 | 4 | 2014 | N | SUN | ST | N/A | IPP Non-CHP | 3 | 2 | 1 | 2 | MC 1B MG
56723 | CA | 57394 | Genesis Solar Energy Project | 2021 | 11 | Many | SOLAR | Many | Solar Thermal without Energy Storage | 250 | [24 empty] | 449 |  | (DC) Dry Cooling |  | DC | Dry/Hybrid |  |  |  |  | OP | 11 | 2013 | 3 | 2014 | OP |  |  |  |  | OP | 11 | 2013 | 4 | 2014 | N | SUN | ST | N/A | IPP Non-CHP | 3 | 2 | 1 | 2 | MC 1B MG
56723 | CA | 57394 | Genesis Solar Energy Project | 2021 | 12 | Many | SOLAR | Many | Solar Thermal without Energy Storage | 250 | [24 empty] | 247 |  | (DC) Dry Cooling |  | DC | Dry/Hybrid |  |  |  |  | OP | 11 | 2013 | 3 | 2014 | OP |  |  |  |  | OP | 11 | 2013 | 4 | 2014 | N | SUN | ST | N/A | IPP Non-CHP | 3 | 2 | 1 | 2 | MC 1B MG
56991 | NY | 57664 | Astoria Energy II | 2021 | 1 | Many | Many | ACC2 | Natural Gas Fired Combined Cycle | 228 | 88722 | 88722 |  |  |  | 312 | 168151 | 160923 | 1890584 | 38078 |  | 1852506 |  | 1889999 | 585 | [9 empty] | 621 |  | (DC) Dry Cooling |  | DC | Dry/Hybrid |  |  |  |  | OP | 7 | 2011 | 7 | 2011 | OP | 7 | 2011 | 7 | 2011 | OP | 7 | 2011 | 7 | 2011 | N | NG | CC | Y | IPP Non-CHP | 1 | 3 | 2 | 1 | 1C MB MG
56991 | NY | 57664 | Astoria Energy II | 2021 | 2 | Many | Many | ACC2 | Natural Gas Fired Combined Cycle | 228 | 75950 | 75950 |  |  |  | 312 | 139501 | 133133 | 1592101 | 65477 |  | 1526624 |  | 1533735 | 58366 | [9 empty] | 614 |  | (DC) Dry Cooling |  | DC | Dry/Hybrid |  |  |  |  | OP | 7 | 2011 | 7 | 2011 | OP | 7 | 2011 | 7 | 2011 | OP | 7 | 2011 | 7 | 2011 | N | NG | CC | Y | IPP Non-CHP | 1 | 3 | 2 | 1 | 1C MB MG
56991 | NY | 57664 | Astoria Energy II | 2021 | 3 | Many | Many | ACC2 | Natural Gas Fired Combined Cycle | 228 | 84729 | 84729 |  |  |  | 312 | 152999 | 139425 | 1789603 | 31287 |  | 1758316 |  | 1789278 | 325 | [9 empty] | 595 |  | (DC) Dry Cooling |  | DC | Dry/Hybrid |  |  |  |  | OP | 7 | 2011 | 7 | 2011 | OP | 7 | 2011 | 7 | 2011 | OP | 7 | 2011 | 7 | 2011 | N | NG | CC | Y | IPP Non-CHP | 1 | 3 | 2 | 1 | 1C MB MG
56991 | NY | 57664 | Astoria Energy II | 2021 | 4 | Many | Many | ACC2 | Natural Gas Fired Combined Cycle | 228 | 71120 | 71120 |  |  |  | 312 | 128501 | 123649 | 1489990 | 45837 |  | 1444152 |  | 1413164 | 76826 | [9 empty] | 580 |  | (DC) Dry Cooling |  | DC | Dry/Hybrid |  |  |  |  | OP | 7 | 2011 | 7 | 2011 | OP | 7 | 2011 | 7 | 2011 | OP | 7 | 2011 | 7 | 2011 | N | NG | CC | Y | IPP Non-CHP | 1 | 3 | 2 | 1 | 1C MB MG
56991 | NY | 57664 | Astoria Energy II | 2021 | 5 | Many | Many | ACC2 | Natural Gas Fired Combined Cycle | 228 | 124557 | 124557 |  |  |  | 312 | 214089 | 204541 | 2366541 | 120546 |  | 2245995 |  | 2366408 | 133 | [9 empty] | 734 |  | (DC) Dry Cooling |  | DC | Dry/Hybrid |  |  |  |  | OP | 7 | 2011 | 7 | 2011 | OP | 7 | 2011 | 7 | 2011 | OP | 7 | 2011 | 7 | 2011 | N | NG | CC | Y | IPP Non-CHP | 1 | 3 | 2 | 1 | 1C MB MG
56991 | NY | 57664 | Astoria Energy II | 2021 | 6 | Many | Many | ACC2 | Natural Gas Fired Combined Cycle | 228 | 141883 | 141883 |  |  |  | 312 | 222872 | 213013 | 2593078 | 236751 |  | 2356326 |  | 2593078 | 0 | [9 empty] | 716 |  | (DC) Dry Cooling |  | DC | Dry/Hybrid |  |  |  |  | OP | 7 | 2011 | 7 | 2011 | OP | 7 | 2011 | 7 | 2011 | OP | 7 | 2011 | 7 | 2011 | N | NG | CC | Y | IPP Non-CHP | 1 | 3 | 2 | 1 | 1C MB MG
56991 | NY | 57664 | Astoria Energy II | 2021 | 7 | Many | Many | ACC2 | Natural Gas Fired Combined Cycle | 228 | 141971 | 141971 |  |  |  | 312 | 224280 | 211092 | 2594677 | 220140 |  | 2374537 |  | 2594677 | 0 | [9 empty] | 735 |  | (DC) Dry Cooling |  | DC | Dry/Hybrid |  |  |  |  | OP | 7 | 2011 | 7 | 2011 | OP | 7 | 2011 | 7 | 2011 | OP | 7 | 2011 | 7 | 2011 | N | NG | CC | Y | IPP Non-CHP | 1 | 3 | 2 | 1 | 1C MB MG
56991 | NY | 57664 | Astoria Energy II | 2021 | 8 | Many | Many | ACC2 | Natural Gas Fired Combined Cycle | 228 | 146451 | 146451 |  |  |  | 312 | 229930 | 215996 | 2734897 | 250601 |  | 2484296 |  | 2734810 | 87 | [9 empty] | 734 |  | (DC) Dry Cooling |  | DC | Dry/Hybrid |  |  |  |  | OP | 7 | 2011 | 7 | 2011 | OP | 7 | 2011 | 7 | 2011 | OP | 7 | 2011 | 7 | 2011 | N | NG | CC | Y | IPP Non-CHP | 1 | 3 | 2 | 1 | 1C MB MG
56991 | NY | 57664 | Astoria Energy II | 2021 | 9 | Many | Many | ACC2 | Natural Gas Fired Combined Cycle | 228 | 74773 | 74773 |  |  |  | 312 | 121146 | 113365 | 1377079 | 104697 |  | 1272382 |  | 1377079 | 0 | [9 empty] | 416 |  | (DC) Dry Cooling |  | DC | Dry/Hybrid |  |  |  |  | OP | 7 | 2011 | 7 | 2011 | OP | 7 | 2011 | 7 | 2011 | OP | 7 | 2011 | 7 | 2011 | N | NG | CC | Y | IPP Non-CHP | 1 | 3 | 2 | 1 | 1C MB MG
56991 | NY | 57664 | Astoria Energy II | 2021 | 10 | Many | Many | ACC2 | Natural Gas Fired Combined Cycle | 228 | 0 | 0 |  |  |  | 312 | 0 | 0 | 0 | 0 |  | 0 |  | 0 | 0 | [9 empty] | 0 |  | (DC) Dry Cooling |  | DC | Dry/Hybrid |  |  |  |  | OP | 7 | 2011 | 7 | 2011 | OP | 7 | 2011 | 7 | 2011 | OP | 7 | 2011 | 7 | 2011 | N | NG | CC | Y | IPP Non-CHP | 1 | 3 | 2 | 1 | 1C MB MG
56991 | NY | 57664 | Astoria Energy II | 2021 | 11 | Many | Many | ACC2 | Natural Gas Fired Combined Cycle | 228 | 8210 | 8210 |  |  |  | 312 | 16708 | 14350 | 195559 | 4665 |  | 190894 |  | 192046 | 3512 | [9 empty] | 74 |  | (DC) Dry Cooling |  | DC | Dry/Hybrid |  |  |  |  | OP | 7 | 2011 | 7 | 2011 | OP | 7 | 2011 | 7 | 2011 | OP | 7 | 2011 | 7 | 2011 | N | NG | CC | Y | IPP Non-CHP | 1 | 3 | 2 | 1 | 1C MB MG
56991 | NY | 57664 | Astoria Energy II | 2021 | 12 | Many | Many | ACC2 | Natural Gas Fired Combined Cycle | 228 | 132312 | 132312 |  |  |  | 312 | 229651 | 217195 | 2483584 | 154462 |  | 2329122 |  | 2462887 | 20698 | [9 empty] | 692 |  | (DC) Dry Cooling |  | DC | Dry/Hybrid |  |  |  |  | OP | 7 | 2011 | 7 | 2011 | OP | 7 | 2011 | 7 | 2011 | OP | 7 | 2011 | 7 | 2011 | N | NG | CC | Y | IPP Non-CHP | 1 | 3 | 2 | 1 | 1C MB MG
57109 | IN | 57794 | St Joseph Energy Center | 2021 | 1 | Many | Many | COOL1 | Natural Gas Fired Combined Cycle | 235 | 174328 | 174328 |  |  |  | 480 | 360277 | 350012 | 3599546 | 48643 |  | 3550904 |  | 3599546 |  |  |  |  | 110.248 | 74.13 | 632 | 425 |  |  | 725 |  | (RI) Recirculate: Induced Draft |  | RI | Closed | Fresh | Ground | Municipal wells | Niespodziany Ditch | OP | 4 | 2018 | 4 | 2018 | OP | 3 | 2018 | 3 | 2018 | OP | 4 | 2018 | 4 | 2018 | N | NG | CC | Y | IPP Non-CHP | 1 | 3 | 2 | 1 | 1C MB MG
57109 | IN | 57794 | St Joseph Energy Center | 2021 | 2 | Many | Many | COOL1 | Natural Gas Fired Combined Cycle | 235 | 159549 | 159549 |  |  |  | 480 | 333665 | 324123 | 3333429 | 40450 |  | 3292979 |  | 3333429 |  |  |  |  | 96.227 | 64.957 | 603 | 407 |  |  | 672 |  | (RI) Recirculate: Induced Draft |  | RI | Closed | Fresh | Ground | Municipal wells | Niespodziany Ditch | OP | 4 | 2018 | 4 | 2018 | OP | 3 | 2018 | 3 | 2018 | OP | 4 | 2018 | 4 | 2018 | N | NG | CC | Y | IPP Non-CHP | 1 | 3 | 2 | 1 | 1C MB MG
57109 | IN | 57794 | St Joseph Energy Center | 2021 | 3 | Many | Many | COOL1 | Natural Gas Fired Combined Cycle | 235 | 138071 | 138071 |  |  |  | 480 | 283511 | 275222 | 2883572 | 34475 |  | 2849097 |  | 2883572 |  |  |  |  | 102.091 | 68.257 | 739 | 494 |  |  | 587 |  | (RI) Recirculate: Induced Draft |  | RI | Closed | Fresh | Ground | Municipal wells | Niespodziany Ditch | OP | 4 | 2018 | 4 | 2018 | OP | 3 | 2018 | 3 | 2018 | OP | 4 | 2018 | 4 | 2018 | N | NG | CC | Y | IPP Non-CHP | 1 | 3 | 2 | 1 | 1C MB MG
57109 | IN | 57794 | St Joseph Energy Center | 2021 | 4 | Many | Many | COOL1 | Natural Gas Fired Combined Cycle | 235 | 49533 | 49533 |  |  |  | 480 | 101913 | 98979 | 1034680 | 12415 |  | 1022265 |  | 1034680 |  |  |  |  | 45.901 | 28.46 | 927 | 575 |  |  | 242 |  | (RI) Recirculate: Induced Draft |  | RI | Closed | Fresh | Ground | Municipal wells | Niespodziany Ditch | OP | 4 | 2018 | 4 | 2018 | OP | 3 | 2018 | 3 | 2018 | OP | 4 | 2018 | 4 | 2018 | N | NG | CC | Y | IPP Non-CHP | 1 | 3 | 2 | 1 | 1C MB MG
57109 | IN | 57794 | St Joseph Energy Center | 2021 | 5 | Many | Many | COOL1 | Natural Gas Fired Combined Cycle | 235 | 145126 | 145126 |  |  |  | 480 | 287939 | 279482 | 2949626 | 28864 |  | 2920762 |  | 2949626 |  |  |  |  | 116.944 | 78.228 | 806 | 539 |  |  | 620 |  | (RI) Recirculate: Induced Draft |  | RI | Closed | Fresh | Ground | Municipal wells | Niespodziany Ditch | OP | 4 | 2018 | 4 | 2018 | OP | 3 | 2018 | 3 | 2018 | OP | 4 | 2018 | 4 | 2018 | N | NG | CC | Y | IPP Non-CHP | 1 | 3 | 2 | 1 | 1C MB MG
57109 | IN | 57794 | St Joseph Energy Center | 2021 | 6 | Many | Many | COOL1 | Natural Gas Fired Combined Cycle | 235 | 110922 | 110922 |  |  |  | 480 | 216392 | 209908 | 2259786 | 29586 |  | 2230200 |  | 2259786 |  |  |  |  | 102.991 | 67.667 | 928 | 610 |  |  | 495 |  | (RI) Recirculate: Induced Draft |  | RI | Closed | Fresh | Ground | Municipal wells | Niespodziany Ditch | OP | 4 | 2018 | 4 | 2018 | OP | 3 | 2018 | 3 | 2018 | OP | 4 | 2018 | 4 | 2018 | N | NG | CC | Y | IPP Non-CHP | 1 | 3 | 2 | 1 | 1C MB MG
57109 | IN | 57794 | St Joseph Energy Center | 2021 | 7 | Many | Many | COOL1 | Natural Gas Fired Combined Cycle | 235 | 141267 | 141267 |  |  |  | 480 | 270465 | 262301 | 2809586 | 37767 |  | 2771819 |  | 2809586 |  |  |  |  | 121.667 | 81.759 | 861 | 579 |  |  | 601 |  | (RI) Recirculate: Induced Draft |  | RI | Closed | Fresh | Ground | Municipal wells | Niespodziany Ditch | OP | 4 | 2018 | 4 | 2018 | OP | 3 | 2018 | 3 | 2018 | OP | 4 | 2018 | 4 | 2018 | N | NG | CC | Y | IPP Non-CHP | 1 | 3 | 2 | 1 | 1C MB MG
57109 | IN | 57794 | St Joseph Energy Center | 2021 | 8 | Many | Many | COOL1 | Natural Gas Fired Combined Cycle | 235 | 165704 | 165704 |  |  |  | 480 | 314152 | 304733 | 3253492 | 44092 |  | 3209400 |  | 3253492 |  |  |  |  | 137.608 | 94.68 | 830 | 571 |  |  | 698 |  | (RI) Recirculate: Induced Draft |  | RI | Closed | Fresh | Ground | Municipal wells | Niespodziany Ditch | OP | 4 | 2018 | 4 | 2018 | OP | 3 | 2018 | 3 | 2018 | OP | 4 | 2018 | 4 | 2018 | N | NG | CC | Y | IPP Non-CHP | 1 | 3 | 2 | 1 | 1C MB MG
57109 | IN | 57794 | St Joseph Energy Center | 2021 | 9 | Many | Many | COOL1 | Natural Gas Fired Combined Cycle | 235 | 126692 | 126692 |  |  |  | 480 | 246125 | 238827 | 2544348 | 32479 |  | 2511868 |  | 2544348 |  |  |  |  | 111.092 | 73.643 | 877 | 581 |  |  | 534 |  | (RI) Recirculate: Induced Draft |  | RI | Closed | Fresh | Ground | Municipal wells | Niespodziany Ditch | OP | 4 | 2018 | 4 | 2018 | OP | 3 | 2018 | 3 | 2018 | OP | 4 | 2018 | 4 | 2018 | N | NG | CC | Y | IPP Non-CHP | 1 | 3 | 2 | 1 | 1C MB MG
57109 | IN | 57794 | St Joseph Energy Center | 2021 | 10 | Many | Many | COOL1 | Natural Gas Fired Combined Cycle | 235 | 122418 | 122418 |  |  |  | 480 | 240785 | 233808 | 2447300 | 31241 |  | 2416059 |  | 2447300 |  |  |  |  | 99.664 | 65.299 | 814 | 533 |  |  | 515 |  | (RI) Recirculate: Induced Draft |  | RI | Closed | Fresh | Ground | Municipal wells | Niespodziany Ditch | OP | 4 | 2018 | 4 | 2018 | OP | 3 | 2018 | 3 | 2018 | OP | 4 | 2018 | 4 | 2018 | N | NG | CC | Y | IPP Non-CHP | 1 | 3 | 2 | 1 | 1C MB MG
57109 | IN | 57794 | St Joseph Energy Center | 2021 | 11 | Many | Many | COOL1 | Natural Gas Fired Combined Cycle | 235 | 74788 | 74788 |  |  |  | 480 | 156175 | 151601 | 1583908 | 19295 |  | 1564613 |  | 1583908 |  |  |  |  | 59.778 | 38.189 | 799 | 511 |  |  | 322 |  | (RI) Recirculate: Induced Draft |  | RI | Closed | Fresh | Ground | Municipal wells | Niespodziany Ditch | OP | 4 | 2018 | 4 | 2018 | OP | 3 | 2018 | 3 | 2018 | OP | 4 | 2018 | 4 | 2018 | N | NG | CC | Y | IPP Non-CHP | 1 | 3 | 2 | 1 | 1C MB MG
57109 | IN | 57794 | St Joseph Energy Center | 2021 | 12 | Many | Many | COOL1 | Natural Gas Fired Combined Cycle | 235 | 106259 | 106259 |  |  |  | 480 | 212673 | 206184 | 2177812 | 22749 |  | 2155063 |  | 2177812 |  |  |  |  | 77.84 | 49.661 | 733 | 467 |  |  | 465 |  | (RI) Recirculate: Induced Draft |  | RI | Closed | Fresh | Ground | Municipal wells | Niespodziany Ditch | OP | 4 | 2018 | 4 | 2018 | OP | 3 | 2018 | 3 | 2018 | OP | 4 | 2018 | 4 | 2018 | N | NG | CC | Y | IPP Non-CHP | 1 | 3 | 2 | 1 | 1C MB MG
57166 | NJ | 57839 | Woodbridge Energy Center | 2021 | 1 | Many | Many | CTW | Natural Gas Fired Combined Cycle | 313.2 | 39019 | 39019 |  |  |  | 413 | 69106 | 64833 | 744370 | 14349 |  | 730022 |  | 744370 |  |  |  |  | 18.082 | 11.67 | 463 | 299 |  |  | 226 |  | (RI) Recirculate: Induced Draft |  | RI | Closed | Reclaimed | Discharge | Middlesex County Utilities Authorit |  | OP | 10 | 2015 | 11 | 2015 | OP | 11 | 2015 | 11 | 2015 | OP | 10 | 2015 | 10 | 2015 | N | NG | CC | Y | IPP Non-CHP | 1 | 3 | 2 | 1 | 1C MB MG
57166 | NJ | 57839 | Woodbridge Energy Center | 2021 | 2 | Many | Many | CTW | Natural Gas Fired Combined Cycle | 313.2 | 38087 | 38087 |  |  |  | 413 | 67286 | 63255 | 737212 | 11227 |  | 725985 |  | 737212 |  |  |  |  | 16.901 | 12.646 | 444 | 332 |  |  | 222 |  | (RI) Recirculate: Induced Draft |  | RI | Closed | Reclaimed | Discharge | Middlesex County Utilities Authorit |  | OP | 10 | 2015 | 11 | 2015 | OP | 11 | 2015 | 11 | 2015 | OP | 10 | 2015 | 10 | 2015 | N | NG | CC | Y | IPP Non-CHP | 1 | 3 | 2 | 1 | 1C MB MG
57166 | NJ | 57839 | Woodbridge Energy Center | 2021 | 3 | Many | Many | CTW | Natural Gas Fired Combined Cycle | 313.2 | 90429 | 90429 |  |  |  | 413 | 154183 | 147293 | 1716803 | 65554 |  | 1651248 |  | 1716803 |  |  |  |  | 42.615 | 35.31 | 471 | 390 |  |  | 502 |  | (RI) Recirculate: Induced Draft |  | RI | Closed | Reclaimed | Discharge | Middlesex County Utilities Authorit |  | OP | 10 | 2015 | 11 | 2015 | OP | 11 | 2015 | 11 | 2015 | OP | 10 | 2015 | 10 | 2015 | N | NG | CC | Y | IPP Non-CHP | 1 | 3 | 2 | 1 | 1C MB MG
57166 | NJ | 57839 | Woodbridge Energy Center | 2021 | 4 | Many | Many | CTW | Natural Gas Fired Combined Cycle | 313.2 | 149065 | 149065 |  |  |  | 413 | 253946 | 244257 | 2680357 | 96041 |  | 2584316 |  | 2680357 |  |  |  |  | 77.311 | 65.297 | 519 | 438 |  |  | 717 |  | (RI) Recirculate: Induced Draft |  | RI | Closed | Reclaimed | Discharge | Middlesex County Utilities Authorit |  | OP | 10 | 2015 | 11 | 2015 | OP | 11 | 2015 | 11 | 2015 | OP | 10 | 2015 | 10 | 2015 | N | NG | CC | Y | IPP Non-CHP | 1 | 3 | 2 | 1 | 1C MB MG
57166 | NJ | 57839 | Woodbridge Energy Center | 2021 | 5 | Many | Many | CTW | Natural Gas Fired Combined Cycle | 313.2 | 60622 | 60622 |  |  |  | 413 | 104161 | 99346 | 1138552 | 43554 |  | 1094998 |  | 1138552 |  |  |  |  | 36.081 | 30.014 | 595 | 495 |  |  | 310 |  | (RI) Recirculate: Induced Draft |  | RI | Closed | Reclaimed | Discharge | Middlesex County Utilities Authorit |  | OP | 10 | 2015 | 11 | 2015 | OP | 11 | 2015 | 11 | 2015 | OP | 10 | 2015 | 10 | 2015 | N | NG | CC | Y | IPP Non-CHP | 1 | 3 | 2 | 1 | 1C MB MG
57166 | NJ | 57839 | Woodbridge Energy Center | 2021 | 6 | Many | Many | CTW | Natural Gas Fired Combined Cycle | 313.2 | 136818 | 136818 |  |  |  | 413 | 217565 | 213025 | 2442646 | 179650 |  | 2262996 |  | 2442646 |  |  |  |  | 84.253 | 70.184 | 616 | 513 |  |  | 639 |  | (RI) Recirculate: Induced Draft |  | RI | Closed | Reclaimed | Discharge | Middlesex County Utilities Authorit |  | OP | 10 | 2015 | 11 | 2015 | OP | 11 | 2015 | 11 | 2015 | OP | 10 | 2015 | 10 | 2015 | N | NG | CC | Y | IPP Non-CHP | 1 | 3 | 2 | 1 | 1C MB MG
57166 | NJ | 57839 | Woodbridge Energy Center | 2021 | 7 | Many | Many | CTW | Natural Gas Fired Combined Cycle | 313.2 | 148722 | 148722 |  |  |  | 413 | 237308 | 227757 | 2596004 | 199757 |  | 2396247 |  | 2596004 |  |  |  |  | 92.42 | 76.164 | 621 | 512 |  |  | 672 |  | (RI) Recirculate: Induced Draft |  | RI | Closed | Reclaimed | Discharge | Middlesex County Utilities Authorit |  | OP | 10 | 2015 | 11 | 2015 | OP | 11 | 2015 | 11 | 2015 | OP | 10 | 2015 | 10 | 2015 | N | NG | CC | Y | IPP Non-CHP | 1 | 3 | 2 | 1 | 1C MB MG
57166 | NJ | 57839 | Woodbridge Energy Center | 2021 | 8 | Many | Many | CTW | Natural Gas Fired Combined Cycle | 313.2 | 165015 | 165015 |  |  |  | 413 | 262112 | 251857 | 2920929 | 230349 |  | 2690580 |  | 2920929 |  |  |  |  | 99.353 | 86.652 | 602 | 525 |  |  | 735 |  | (RI) Recirculate: Induced Draft |  | RI | Closed | Reclaimed | Discharge | Middlesex County Utilities Authorit |  | OP | 10 | 2015 | 11 | 2015 | OP | 11 | 2015 | 11 | 2015 | OP | 10 | 2015 | 10 | 2015 | N | NG | CC | Y | IPP Non-CHP | 1 | 3 | 2 | 1 | 1C MB MG
57166 | NJ | 57839 | Woodbridge Energy Center | 2021 | 9 | Many | Many | CTW | Natural Gas Fired Combined Cycle | 313.2 | 141978 | 141978 |  |  |  | 413 | 237323 | 228062 | 2568595 | 154295 |  | 2414300 |  | 2568595 |  |  |  |  | 81.336 | 69.701 | 573 | 491 |  |  | 657 |  | (RI) Recirculate: Induced Draft |  | RI | Closed | Reclaimed | Discharge | Middlesex County Utilities Authorit |  | OP | 10 | 2015 | 11 | 2015 | OP | 11 | 2015 | 11 | 2015 | OP | 10 | 2015 | 10 | 2015 | N | NG | CC | Y | IPP Non-CHP | 1 | 3 | 2 | 1 | 1C MB MG
57166 | NJ | 57839 | Woodbridge Energy Center | 2021 | 10 | Many | Many | CTW | Natural Gas Fired Combined Cycle | 313.2 | 178270 | 178270 |  |  |  | 413 | 297995 | 287100 | 3182512 | 200375 |  | 2982136 |  | 3182512 |  |  |  |  | 93.055 | 80.117 | 522 | 449 |  |  | 735 |  | (RI) Recirculate: Induced Draft |  | RI | Closed | Reclaimed | Discharge | Middlesex County Utilities Authorit |  | OP | 10 | 2015 | 11 | 2015 | OP | 11 | 2015 | 11 | 2015 | OP | 10 | 2015 | 10 | 2015 | N | NG | CC | Y | IPP Non-CHP | 1 | 3 | 2 | 1 | 1C MB MG
57166 | NJ | 57839 | Woodbridge Energy Center | 2021 | 11 | Many | Many | CTW | Natural Gas Fired Combined Cycle | 313.2 | 123020 | 123020 |  |  |  | 413 | 216583 | 208175 | 2273798 | 89780 |  | 2184018 |  | 2273798 |  |  |  |  | 59.813 | 51.334 | 486 | 417 |  |  | 598 |  | (RI) Recirculate: Induced Draft |  | RI | Closed | Reclaimed | Discharge | Middlesex County Utilities Authorit |  | OP | 10 | 2015 | 11 | 2015 | OP | 11 | 2015 | 11 | 2015 | OP | 10 | 2015 | 10 | 2015 | N | NG | CC | Y | IPP Non-CHP | 1 | 3 | 2 | 1 | 1C MB MG
57166 | NJ | 57839 | Woodbridge Energy Center | 2021 | 12 | Many | Many | CTW | Natural Gas Fired Combined Cycle | 313.2 | 128674 | 128674 |  |  |  | 413 | 232593 | 223828 | 2389953 | 64636 |  | 2325317 |  | 2389953 |  |  |  |  | 63.482 | 52.074 | 493 | 405 |  |  | 637 |  | (RI) Recirculate: Induced Draft |  | RI | Closed | Reclaimed | Discharge | Middlesex County Utilities Authorit |  | OP | 10 | 2015 | 11 | 2015 | OP | 11 | 2015 | 11 | 2015 | OP | 10 | 2015 | 10 | 2015 | N | NG | CC | Y | IPP Non-CHP | 1 | 3 | 2 | 1 | 1C MB MG
63227 | CA | 57901 | El Segundo Energy Center LLC | 2021 | 1 | Many | 10 | 10 | Natural Gas Fired Combined Cycle | 60 | 0 | 0 |  |  |  | 195 | 0 | 0 | 0 | 0 |  | 0 |  | 0 | [10 empty] | 0 |  | (DC) Dry Cooling |  | DC | Dry/Hybrid |  |  |  |  | OP | 8 | 2013 | 8 | 2013 | OP | 6 | 2013 | 6 | 2013 | OP | 8 | 2013 | 8 | 2013 | N | NG | CC | N/A | IPP Non-CHP | 3 | 2 | 1 | 1 | 1C 1B MG
63227 | CA | 57901 | El Segundo Energy Center LLC | 2021 | 2 | Many | 10 | 10 | Natural Gas Fired Combined Cycle | 60 | 511 | 511 |  |  |  | 195 | 2207 | 2123 | 26455 | 0 |  | 26455 |  | 26455 | [10 empty] | 9 |  | (DC) Dry Cooling |  | DC | Dry/Hybrid |  |  |  |  | OP | 8 | 2013 | 8 | 2013 | OP | 6 | 2013 | 6 | 2013 | OP | 8 | 2013 | 8 | 2013 | N | NG | CC | N/A | IPP Non-CHP | 3 | 2 | 1 | 1 | 1C 1B MG
63227 | CA | 57901 | El Segundo Energy Center LLC | 2021 | 3 | Many | 10 | 10 | Natural Gas Fired Combined Cycle | 60 | 1193 | 1193 |  |  |  | 195 | 6070 | 5844 | 71458 | 0 |  | 71458 |  | 71458 | [10 empty] | 22 |  | (DC) Dry Cooling |  | DC | Dry/Hybrid |  |  |  |  | OP | 8 | 2013 | 8 | 2013 | OP | 6 | 2013 | 6 | 2013 | OP | 8 | 2013 | 8 | 2013 | N | NG | CC | N/A | IPP Non-CHP | 3 | 2 | 1 | 1 | 1C 1B MG
63227 | CA | 57901 | El Segundo Energy Center LLC | 2021 | 4 | Many | 10 | 10 | Natural Gas Fired Combined Cycle | 60 | 653 | 653 |  |  |  | 195 | 2408 | 2300 | 29364 | 0 |  | 29364 |  | 29364 | [10 empty] | 13 |  | (DC) Dry Cooling |  | DC | Dry/Hybrid |  |  |  |  | OP | 8 | 2013 | 8 | 2013 | OP | 6 | 2013 | 6 | 2013 | OP | 8 | 2013 | 8 | 2013 | N | NG | CC | N/A | IPP Non-CHP | 3 | 2 | 1 | 1 | 1C 1B MG
63227 | CA | 57901 | El Segundo Energy Center LLC | 2021 | 5 | Many | 10 | 10 | Natural Gas Fired Combined Cycle | 60 | 1785 | 1785 |  |  |  | 195 | 5058 | 4883 | 58108 | 0 |  | 58108 |  | 58108 | [10 empty] | 29 |  | (DC) Dry Cooling |  | DC | Dry/Hybrid |  |  |  |  | OP | 8 | 2013 | 8 | 2013 | OP | 6 | 2013 | 6 | 2013 | OP | 8 | 2013 | 8 | 2013 | N | NG | CC | N/A | IPP Non-CHP | 3 | 2 | 1 | 1 | 1C 1B MG
63227 | CA | 57901 | El Segundo Energy Center LLC | 2021 | 6 | Many | 10 | 10 | Natural Gas Fired Combined Cycle | 60 | 4565 | 4565 |  |  |  | 195 | 13267 | 12835 | 154885 | 0 |  | 154885 |  | 154885 | [10 empty] | 77 |  | (DC) Dry Cooling |  | DC | Dry/Hybrid |  |  |  |  | OP | 8 | 2013 | 8 | 2013 | OP | 6 | 2013 | 6 | 2013 | OP | 8 | 2013 | 8 | 2013 | N | NG | CC | N/A | IPP Non-CHP | 3 | 2 | 1 | 1 | 1C 1B MG
63227 | CA | 57901 | El Segundo Energy Center LLC | 2021 | 7 | Many | 10 | 10 | Natural Gas Fired Combined Cycle | 60 | 5618 | 5618 |  |  |  | 195 | 16602 | 16018 | 200634 | 0 |  | 200634 |  | 200634 | [10 empty] | 97 |  | (DC) Dry Cooling |  | DC | Dry/Hybrid |  |  |  |  | OP | 8 | 2013 | 8 | 2013 | OP | 6 | 2013 | 6 | 2013 | OP | 8 | 2013 | 8 | 2013 | N | NG | CC | N/A | IPP Non-CHP | 3 | 2 | 1 | 1 | 1C 1B MG
63227 | CA | 57901 | El Segundo Energy Center LLC | 2021 | 8 | Many | 10 | 10 | Natural Gas Fired Combined Cycle | 60 | 1266 | 1266 |  |  |  | 195 | 4437 | 4291 | 54304 | 0 |  | 54304 |  | 54304 | [10 empty] | 22 |  | (DC) Dry Cooling |  | DC | Dry/Hybrid |  |  |  |  | OP | 8 | 2013 | 8 | 2013 | OP | 6 | 2013 | 6 | 2013 | OP | 8 | 2013 | 8 | 2013 | N | NG | CC | N/A | IPP Non-CHP | 3 | 2 | 1 | 1 | 1C 1B MG
63227 | CA | 57901 | El Segundo Energy Center LLC | 2021 | 9 | Many | 10 | 10 | Natural Gas Fired Combined Cycle | 60 | 3533 | 3533 |  |  |  | 195 | 10693 | 10386 | 128755 | 0 |  | 128755 |  | 128755 | [10 empty] | 61 |  | (DC) Dry Cooling |  | DC | Dry/Hybrid |  |  |  |  | OP | 8 | 2013 | 8 | 2013 | OP | 6 | 2013 | 6 | 2013 | OP | 8 | 2013 | 8 | 2013 | N | NG | CC | N/A | IPP Non-CHP | 3 | 2 | 1 | 1 | 1C 1B MG
63227 | CA | 57901 | El Segundo Energy Center LLC | 2021 | 10 | Many | 10 | 10 | Natural Gas Fired Combined Cycle | 60 | 910 | 910 |  |  |  | 195 | 2717 | 2644 | 32882 | 0 |  | 32882 |  | 32882 | [10 empty] | 16 |  | (DC) Dry Cooling |  | DC | Dry/Hybrid |  |  |  |  | OP | 8 | 2013 | 8 | 2013 | OP | 6 | 2013 | 6 | 2013 | OP | 8 | 2013 | 8 | 2013 | N | NG | CC | N/A | IPP Non-CHP | 3 | 2 | 1 | 1 | 1C 1B MG
63227 | CA | 57901 | El Segundo Energy Center LLC | 2021 | 11 | Many | 10 | 10 | Natural Gas Fired Combined Cycle | 60 | 2146 | 2146 |  |  |  | 195 | 6961 | 6794 | 82092 | 0 |  | 82092 |  | 82092 | [10 empty] | 35 |  | (DC) Dry Cooling |  | DC | Dry/Hybrid |  |  |  |  | OP | 8 | 2013 | 8 | 2013 | OP | 6 | 2013 | 6 | 2013 | OP | 8 | 2013 | 8 | 2013 | N | NG | CC | N/A | IPP Non-CHP | 3 | 2 | 1 | 1 | 1C 1B MG
63227 | CA | 57901 | El Segundo Energy Center LLC | 2021 | 12 | Many | 10 | 10 | Natural Gas Fired Combined Cycle | 60 | 291 | 291 |  |  |  | 195 | 1287 | 1253 | 15546 | 0 |  | 15546 |  | 15546 | [10 empty] | 4 |  | (DC) Dry Cooling |  | DC | Dry/Hybrid |  |  |  |  | OP | 8 | 2013 | 8 | 2013 | OP | 6 | 2013 | 6 | 2013 | OP | 8 | 2013 | 8 | 2013 | N | NG | CC | N/A | IPP Non-CHP | 3 | 2 | 1 | 1 | 1C 1B MG
63227 | CA | 57901 | El Segundo Energy Center LLC | 2021 | 1 | Many | 20 | 20 | Natural Gas Fired Combined Cycle | 60 | 0 | 0 |  |  |  | 195 | 0 | 0 | 0 | 0 |  | 0 |  | 0 | [10 empty] | 0 |  | (DC) Dry Cooling |  | DC | Dry/Hybrid |  |  |  |  | OP | 7 | 2013 | 7 | 2013 | OP | 6 | 2013 | 6 | 2013 | OP | 8 | 2013 | 8 | 2013 | N | NG | CC | N/A | IPP Non-CHP | 3 | 2 | 1 | 1 | 1C 1B MG
63227 | CA | 57901 | El Segundo Energy Center LLC | 2021 | 2 | Many | 20 | 20 | Natural Gas Fired Combined Cycle | 60 | 993 | 993 |  |  |  | 195 | 2906 | 2808 | 34343 | 0 |  | 34343 |  | 34343 | [10 empty] | 18 |  | (DC) Dry Cooling |  | DC | Dry/Hybrid |  |  |  |  | OP | 7 | 2013 | 7 | 2013 | OP | 6 | 2013 | 6 | 2013 | OP | 8 | 2013 | 8 | 2013 | N | NG | CC | N/A | IPP Non-CHP | 3 | 2 | 1 | 1 | 1C 1B MG
63227 | CA | 57901 | El Segundo Energy Center LLC | 2021 | 3 | Many | 20 | 20 | Natural Gas Fired Combined Cycle | 60 | 991 | 991 |  |  |  | 195 | 2822 | 2738 | 32337 | 0 |  | 32337 |  | 32337 | [10 empty] | 16 |  | (DC) Dry Cooling |  | DC | Dry/Hybrid |  |  |  |  | OP | 7 | 2013 | 7 | 2013 | OP | 6 | 2013 | 6 | 2013 | OP | 8 | 2013 | 8 | 2013 | N | NG | CC | N/A | IPP Non-CHP | 3 | 2 | 1 | 1 | 1C 1B MG
63227 | CA | 57901 | El Segundo Energy Center LLC | 2021 | 4 | Many | 20 | 20 | Natural Gas Fired Combined Cycle | 60 | 1399 | 1399 |  |  |  | 195 | 4142 | 4015 | 48560 | 0 |  | 48560 |  | 48560 | [10 empty] | 25 |  | (DC) Dry Cooling |  | DC | Dry/Hybrid |  |  |  |  | OP | 7 | 2013 | 7 | 2013 | OP | 6 | 2013 | 6 | 2013 | OP | 8 | 2013 | 8 | 2013 | N | NG | CC | N/A | IPP Non-CHP | 3 | 2 | 1 | 1 | 1C 1B MG
63227 | CA | 57901 | El Segundo Energy Center LLC | 2021 | 5 | Many | 20 | 20 | Natural Gas Fired Combined Cycle | 60 | 1387 | 1387 |  |  |  | 195 | 3868 | 3754 | 43689 | 0 |  | 43689 |  | 43689 | [10 empty] | 21 |  | (DC) Dry Cooling |  | DC | Dry/Hybrid |  |  |  |  | OP | 7 | 2013 | 7 | 2013 | OP | 6 | 2013 | 6 | 2013 | OP | 8 | 2013 | 8 | 2013 | N | NG | CC | N/A | IPP Non-CHP | 3 | 2 | 1 | 1 | 1C 1B MG
63227 | CA | 57901 | El Segundo Energy Center LLC | 2021 | 6 | Many | 20 | 20 | Natural Gas Fired Combined Cycle | 60 | 5727 | 5727 |  |  |  | 195 | 16986 | 16490 | 196350 | 0 |  | 196350 |  | 196350 | [10 empty] | 96 |  | (DC) Dry Cooling |  | DC | Dry/Hybrid |  |  |  |  | OP | 7 | 2013 | 7 | 2013 | OP | 6 | 2013 | 6 | 2013 | OP | 8 | 2013 | 8 | 2013 | N | NG | CC | N/A | IPP Non-CHP | 3 | 2 | 1 | 1 | 1C 1B MG
63227 | CA | 57901 | El Segundo Energy Center LLC | 2021 | 7 | Many | 20 | 20 | Natural Gas Fired Combined Cycle | 60 | 6528 | 6528 |  |  |  | 195 | 18031 | 17499 | 213789 | 0 |  | 213789 |  | 213789 | [10 empty] | 108 |  | (DC) Dry Cooling |  | DC | Dry/Hybrid |  |  |  |  | OP | 7 | 2013 | 7 | 2013 | OP | 6 | 2013 | 6 | 2013 | OP | 8 | 2013 | 8 | 2013 | N | NG | CC | N/A | IPP Non-CHP | 3 | 2 | 1 | 1 | 1C 1B MG
63227 | CA | 57901 | El Segundo Energy Center LLC | 2021 | 8 | Many | 20 | 20 | Natural Gas Fired Combined Cycle | 60 | 1834 | 1834 |  |  |  | 195 | 5301 | 5099 | 64925 | 0 |  | 64925 |  | 64925 | [10 empty] | 32 |  | (DC) Dry Cooling |  | DC | Dry/Hybrid |  |  |  |  | OP | 7 | 2013 | 7 | 2013 | OP | 6 | 2013 | 6 | 2013 | OP | 8 | 2013 | 8 | 2013 | N | NG | CC | N/A | IPP Non-CHP | 3 | 2 | 1 | 1 | 1C 1B MG
63227 | CA | 57901 | El Segundo Energy Center LLC | 2021 | 9 | Many | 20 | 20 | Natural Gas Fired Combined Cycle | 60 | 5048 | 5048 |  |  |  | 195 | 13772 | 13265 | 169576 | 0 |  | 169576 |  | 169576 | [10 empty] | 85 |  | (DC) Dry Cooling |  | DC | Dry/Hybrid |  |  |  |  | OP | 7 | 2013 | 7 | 2013 | OP | 6 | 2013 | 6 | 2013 | OP | 8 | 2013 | 8 | 2013 | N | NG | CC | N/A | IPP Non-CHP | 3 | 2 | 1 | 1 | 1C 1B MG
63227 | CA | 57901 | El Segundo Energy Center LLC | 2021 | 10 | Many | 20 | 20 | Natural Gas Fired Combined Cycle | 60 | 2236 | 2236 |  |  |  | 195 | 6360 | 6142 | 75605 | 0 |  | 75605 |  | 75605 | [10 empty] | 37 |  | (DC) Dry Cooling |  | DC | Dry/Hybrid |  |  |  |  | OP | 7 | 2013 | 7 | 2013 | OP | 6 | 2013 | 6 | 2013 | OP | 8 | 2013 | 8 | 2013 | N | NG | CC | N/A | IPP Non-CHP | 3 | 2 | 1 | 1 | 1C 1B MG
63227 | CA | 57901 | El Segundo Energy Center LLC | 2021 | 11 | Many | 20 | 20 | Natural Gas Fired Combined Cycle | 60 | 3041 | 3041 |  |  |  | 195 | 8523 | 8251 | 100361 | 0 |  | 100361 |  | 100361 | [10 empty] | 48 |  | (DC) Dry Cooling |  | DC | Dry/Hybrid |  |  |  |  | OP | 7 | 2013 | 7 | 2013 | OP | 6 | 2013 | 6 | 2013 | OP | 8 | 2013 | 8 | 2013 | N | NG | CC | N/A | IPP Non-CHP | 3 | 2 | 1 | 1 | 1C 1B MG
63227 | CA | 57901 | El Segundo Energy Center LLC | 2021 | 12 | Many | 20 | 20 | Natural Gas Fired Combined Cycle | 60 | 516 | 516 |  |  |  | 195 | 1427 | 1369 | 18191 | 0 |  | 18191 |  | 18191 | [10 empty] | 9 |  | (DC) Dry Cooling |  | DC | Dry/Hybrid |  |  |  |  | OP | 7 | 2013 | 7 | 2013 | OP | 6 | 2013 | 6 | 2013 | OP | 8 | 2013 | 8 | 2013 | N | NG | CC | N/A | IPP Non-CHP | 3 | 2 | 1 | 1 | 1C 1B MG
40613 | CA | 57978 | Lodi Energy Center | 2021 | 1 | Many | ST1HRG | TWR | Natural Gas Fired Combined Cycle | 95 | 9109 | 8838 |  |  |  | 162 | 18833 | 18291 | 202408 | 0 |  | 202408 |  | 202408 |  |  |  |  | 1.052 | 0.536 | 119 | 61 |  |  | 151 |  | (RI) Recirculate: Induced Draft |  | RI | Closed | Reclaimed | Discharge | Treatment Plant Effluent |  | OP | 11 | 2012 | 11 | 2012 | OP | 11 | 2012 | 11 | 2012 | OP | 11 | 2012 | 11 | 2012 | N | NG | CC | N/A | Electric Utility | 3 | 2 | 1 | 1 | 1C 1B MG
40613 | CA | 57978 | Lodi Energy Center | 2021 | 2 | Many | ST1HRG | TWR | Natural Gas Fired Combined Cycle | 95 | 52699 | 51274 |  |  |  | 162 | 99678 | 96828 | 1035874 | 0 |  | 1035874 |  | 1035874 |  |  |  |  | 8.545 | 4.489 | 167 | 88 |  |  | 541 |  | (RI) Recirculate: Induced Draft |  | RI | Closed | Reclaimed | Discharge | Treatment Plant Effluent |  | OP | 11 | 2012 | 11 | 2012 | OP | 11 | 2012 | 11 | 2012 | OP | 11 | 2012 | 11 | 2012 | N | NG | CC | N/A | Electric Utility | 3 | 2 | 1 | 1 | 1C 1B MG
40613 | CA | 57978 | Lodi Energy Center | 2021 | 3 | Many | ST1HRG | TWR | Natural Gas Fired Combined Cycle | 95 | 37061 | 36108 |  |  |  | 162 | 70520 | 68615 | 736463 | 0 |  | 736463 |  | 736463 |  |  |  |  | 4.945 | 2.583 | 137 | 72 |  |  | 387 |  | (RI) Recirculate: Induced Draft |  | RI | Closed | Reclaimed | Discharge | Treatment Plant Effluent |  | OP | 11 | 2012 | 11 | 2012 | OP | 11 | 2012 | 11 | 2012 | OP | 11 | 2012 | 11 | 2012 | N | NG | CC | N/A | Electric Utility | 3 | 2 | 1 | 1 | 1C 1B MG
40613 | CA | 57978 | Lodi Energy Center | 2021 | 4 | Many | ST1HRG | TWR | Natural Gas Fired Combined Cycle | 95 | 0 | 0 |  |  |  | 162 | 0 | 0 | 0 | 0 |  | 0 |  | 0 |  |  |  |  | 0 | 0 |  |  |  |  | 0 |  | (RI) Recirculate: Induced Draft |  | RI | Closed | Reclaimed | Discharge | Treatment Plant Effluent |  | OP | 11 | 2012 | 11 | 2012 | OP | 11 | 2012 | 11 | 2012 | OP | 11 | 2012 | 11 | 2012 | N | NG | CC | N/A | Electric Utility | 3 | 2 | 1 | 1 | 1C 1B MG
40613 | CA | 57978 | Lodi Energy Center | 2021 | 5 | Many | ST1HRG | TWR | Natural Gas Fired Combined Cycle | 95 | 57825 | 56221 |  |  |  | 162 | 108251 | 105044 | 1130994 | 0 |  | 1130994 |  | 1130994 |  |  |  |  | 10.778 | 5.655 | 192 | 101 |  |  | 599 |  | (RI) Recirculate: Induced Draft |  | RI | Closed | Reclaimed | Discharge | Treatment Plant Effluent |  | OP | 11 | 2012 | 11 | 2012 | OP | 11 | 2012 | 11 | 2012 | OP | 11 | 2012 | 11 | 2012 | N | NG | CC | N/A | Electric Utility | 3 | 2 | 1 | 1 | 1C 1B MG
40613 | CA | 57978 | Lodi Energy Center | 2021 | 6 | Many | ST1HRG | TWR | Natural Gas Fired Combined Cycle | 95 | 67829 | 65986 |  |  |  | 162 | 123540 | 119856 | 1292528 | 0 |  | 1292528 |  | 1292528 |  |  |  |  | 13.429 | 7.068 | 204 | 107 |  |  | 691 |  | (RI) Recirculate: Induced Draft |  | RI | Closed | Reclaimed | Discharge | Treatment Plant Effluent |  | OP | 11 | 2012 | 11 | 2012 | OP | 11 | 2012 | 11 | 2012 | OP | 11 | 2012 | 11 | 2012 | N | NG | CC | N/A | Electric Utility | 3 | 2 | 1 | 1 | 1C 1B MG
40613 | CA | 57978 | Lodi Energy Center | 2021 | 7 | Many | ST1HRG | TWR | Natural Gas Fired Combined Cycle | 95 | 74553 | 72523 |  |  |  | 162 | 135667 | 131607 | 1423158 | 0 |  | 1423158 |  | 1423158 |  |  |  |  | 16.618 | 8.719 | 229 | 120 |  |  | 744 |  | (RI) Recirculate: Induced Draft |  | RI | Closed | Reclaimed | Discharge | Treatment Plant Effluent |  | OP | 11 | 2012 | 11 | 2012 | OP | 11 | 2012 | 11 | 2012 | OP | 11 | 2012 | 11 | 2012 | N | NG | CC | N/A | Electric Utility | 3 | 2 | 1 | 1 | 1C 1B MG
40613 | CA | 57978 | Lodi Energy Center | 2021 | 8 | Many | ST1HRG | TWR | Natural Gas Fired Combined Cycle | 95 | 73095 | 71050 |  |  |  | 162 | 133433 | 129345 | 1398730 | 0 |  | 1398730 |  | 1398730 |  |  |  |  | 15.031 | 7.912 | 212 | 111 |  |  | 732 |  | (RI) Recirculate: Induced Draft |  | RI | Closed | Reclaimed | Discharge | Treatment Plant Effluent |  | OP | 11 | 2012 | 11 | 2012 | OP | 11 | 2012 | 11 | 2012 | OP | 11 | 2012 | 11 | 2012 | N | NG | CC | N/A | Electric Utility | 3 | 2 | 1 | 1 | 1C 1B MG
40613 | CA | 57978 | Lodi Energy Center | 2021 | 9 | Many | ST1HRG | TWR | Natural Gas Fired Combined Cycle | 95 | 72490 | 70541 |  |  |  | 162 | 132412 | 128514 | 1386337 | 0 |  | 1386337 |  | 1386337 |  |  |  |  | 13.925 | 7.346 | 197 | 104 |  |  | 720 |  | (RI) Recirculate: Induced Draft |  | RI | Closed | Reclaimed | Discharge | Treatment Plant Effluent |  | OP | 11 | 2012 | 11 | 2012 | OP | 11 | 2012 | 11 | 2012 | OP | 11 | 2012 | 11 | 2012 | N | NG | CC | N/A | Electric Utility | 3 | 2 | 1 | 1 | 1C 1B MG
40613 | CA | 57978 | Lodi Energy Center | 2021 | 10 | Many | ST1HRG | TWR | Natural Gas Fired Combined Cycle | 95 | 68769 | 66924 |  |  |  | 162 | 126730 | 123041 | 1333561 | 0 |  | 1333561 |  | 1333561 |  |  |  |  | 13.267 | 6.988 | 198 | 104 |  |  | 692 |  | (RI) Recirculate: Induced Draft |  | RI | Closed | Reclaimed | Discharge | Treatment Plant Effluent |  | OP | 11 | 2012 | 11 | 2012 | OP | 11 | 2012 | 11 | 2012 | OP | 11 | 2012 | 11 | 2012 | N | NG | CC | N/A | Electric Utility | 3 | 2 | 1 | 1 | 1C 1B MG
40613 | CA | 57978 | Lodi Energy Center | 2021 | 11 | Many | ST1HRG | TWR | Natural Gas Fired Combined Cycle | 95 | 66963 | 65115 |  |  |  | 162 | 127978 | 124282 | 1334774 | 0 |  | 1334774 |  | 1334774 |  |  |  |  | 11.663 | 6.182 | 179 | 95 |  |  | 689 |  | (RI) Recirculate: Induced Draft |  | RI | Closed | Reclaimed | Discharge | Treatment Plant Effluent |  | OP | 11 | 2012 | 11 | 2012 | OP | 11 | 2012 | 11 | 2012 | OP | 11 | 2012 | 11 | 2012 | N | NG | CC | N/A | Electric Utility | 3 | 2 | 1 | 1 | 1C 1B MG
40613 | CA | 57978 | Lodi Energy Center | 2021 | 12 | Many | ST1HRG | TWR | Natural Gas Fired Combined Cycle | 95 | 40553 | 39394 |  |  |  | 162 | 78288 | 75970 | 828013 | 0 |  | 828013 |  | 828013 |  |  |  |  | 6.536 | 3.894 | 166 | 99 |  |  | 434 |  | (RI) Recirculate: Induced Draft |  | RI | Closed | Reclaimed | Discharge | Treatment Plant Effluent |  | OP | 11 | 2012 | 11 | 2012 | OP | 11 | 2012 | 11 | 2012 | OP | 11 | 2012 | 11 | 2012 | N | NG | CC | N/A | Electric Utility | 3 | 2 | 1 | 1 | 1C 1B MG
57377 | TX | 58001 | Panda Temple Power Station | 2021 | 1 | Many | Many | WCC1 | Natural Gas Fired Combined Cycle | 326 | 119224 | 119224 |  |  |  | 464 | 185382 | 176922 | 2123082 | 60615 |  | 2062467 |  | 2123082 |  |  |  |  | 83.979 | 82.743 | 704 | 694 |  |  | 744 |  | (RI) Recirculate: Induced Draft |  | RI | Closed | Reclaimed | Discharge | City of Temple | Not Applicable | OP | 7 | 2014 | 7 | 2014 | OP | 7 | 2014 | 7 | 2014 | OP | 7 | 2014 | 7 | 2014 | N | NG | CC | Y | IPP Non-CHP | 1 | 3 | 2 | 1 | 1C MB MG
57377 | TX | 58001 | Panda Temple Power Station | 2021 | 2 | Many | Many | WCC1 | Natural Gas Fired Combined Cycle | 326 | 109542 | 109542 |  |  |  | 464 | 165184 | 158286 | 1901264 | 149253 |  | 1752011 |  | 1901264 |  |  |  |  | 62.465 | 60.955 | 570 | 556 |  |  | 513 |  | (RI) Recirculate: Induced Draft |  | RI | Closed | Reclaimed | Discharge | City of Temple | Not Applicable | OP | 7 | 2014 | 7 | 2014 | OP | 7 | 2014 | 7 | 2014 | OP | 7 | 2014 | 7 | 2014 | N | NG | CC | Y | IPP Non-CHP | 1 | 3 | 2 | 1 | 1C MB MG
57377 | TX | 58001 | Panda Temple Power Station | 2021 | 3 | Many | Many | WCC1 | Natural Gas Fired Combined Cycle | 326 | 48099 | 48099 |  |  |  | 464 | 76093 | 72399 | 873565 | 15460 |  | 858104 |  | 873565 |  |  |  |  | 42.542 | 35.505 | 884 | 738 |  |  | 511 |  | (RI) Recirculate: Induced Draft |  | RI | Closed | Reclaimed | Discharge | City of Temple | Not Applicable | OP | 7 | 2014 | 7 | 2014 | OP | 7 | 2014 | 7 | 2014 | OP | 7 | 2014 | 7 | 2014 | N | NG | CC | Y | IPP Non-CHP | 1 | 3 | 2 | 1 | 1C MB MG
57377 | TX | 58001 | Panda Temple Power Station | 2021 | 4 | Many | Many | WCC1 | Natural Gas Fired Combined Cycle | 326 | 98422 | 98422 |  |  |  | 464 | 154560 | 147398 | 1767296 | 39647 |  | 1727649 |  | 1767296 |  |  |  |  | 72.859 | 71.226 | 740 | 724 |  |  | 719 |  | (RI) Recirculate: Induced Draft |  | RI | Closed | Reclaimed | Discharge | City of Temple | Not Applicable | OP | 7 | 2014 | 7 | 2014 | OP | 7 | 2014 | 7 | 2014 | OP | 7 | 2014 | 7 | 2014 | N | NG | CC | Y | IPP Non-CHP | 1 | 3 | 2 | 1 | 1C MB MG
57377 | TX | 58001 | Panda Temple Power Station | 2021 | 5 | Many | Many | WCC1 | Natural Gas Fired Combined Cycle | 326 | 147034 | 147034 |  |  |  | 464 | 220968 | 210570 | 2595174 | 68425 |  | 2526749 |  | 2595174 |  |  |  |  | 106.086 | 103.409 | 722 | 703 |  |  | 744 |  | (RI) Recirculate: Induced Draft |  | RI | Closed | Reclaimed | Discharge | City of Temple | Not Applicable | OP | 7 | 2014 | 7 | 2014 | OP | 7 | 2014 | 7 | 2014 | OP | 7 | 2014 | 7 | 2014 | N | NG | CC | Y | IPP Non-CHP | 1 | 3 | 2 | 1 | 1C MB MG
57377 | TX | 58001 | Panda Temple Power Station | 2021 | 6 | Many | Many | WCC1 | Natural Gas Fired Combined Cycle | 326 | 145076 | 145076 |  |  |  | 464 | 218768 | 209250 | 2553136 | 137479 |  | 2415657 |  | 2553136 |  |  |  |  | 98.705 | 88.597 | 680 | 611 |  |  | 719 |  | (RI) Recirculate: Induced Draft |  | RI | Closed | Reclaimed | Discharge | City of Temple | Not Applicable | OP | 7 | 2014 | 7 | 2014 | OP | 7 | 2014 | 7 | 2014 | OP | 7 | 2014 | 7 | 2014 | N | NG | CC | Y | IPP Non-CHP | 1 | 3 | 2 | 1 | 1C MB MG
57377 | TX | 58001 | Panda Temple Power Station | 2021 | 7 | Many | Many | WCC1 | Natural Gas Fired Combined Cycle | 326 | 131748 | 131748 |  |  |  | 464 | 202489 | 193791 | 2331519 | 118660 |  | 2212859 |  | 2331519 |  |  |  |  | 88.472 | 76.814 | 672 | 583 |  |  | 680 |  | (RI) Recirculate: Induced Draft |  | RI | Closed | Reclaimed | Discharge | City of Temple | Not Applicable | OP | 7 | 2014 | 7 | 2014 | OP | 7 | 2014 | 7 | 2014 | OP | 7 | 2014 | 7 | 2014 | N | NG | CC | Y | IPP Non-CHP | 1 | 3 | 2 | 1 | 1C MB MG
57377 | TX | 58001 | Panda Temple Power Station | 2021 | 8 | Many | Many | WCC1 | Natural Gas Fired Combined Cycle | 326 | 176576 | 176576 |  |  |  | 464 | 265146 | 253632 | 3078321 | 189181 |  | 2889141 |  | 3078321 |  |  |  |  | 114.612 | 98.657 | 649 | 559 |  |  | 744 |  | (RI) Recirculate: Induced Draft |  | RI | Closed | Reclaimed | Discharge | City of Temple | Not Applicable | OP | 7 | 2014 | 7 | 2014 | OP | 7 | 2014 | 7 | 2014 | OP | 7 | 2014 | 7 | 2014 | N | NG | CC | Y | IPP Non-CHP | 1 | 3 | 2 | 1 | 1C MB MG
57377 | TX | 58001 | Panda Temple Power Station | 2021 | 9 | Many | Many | WCC1 | Natural Gas Fired Combined Cycle | 326 | 173263 | 173263 |  |  |  | 464 | 256896 | 245738 | 2989934 | 203842 |  | 2786092 |  | 2989934 |  |  |  |  | 113.975 | 98.087 | 658 | 566 |  |  | 719 |  | (RI) Recirculate: Induced Draft |  | RI | Closed | Reclaimed | Discharge | City of Temple | Not Applicable | OP | 7 | 2014 | 7 | 2014 | OP | 7 | 2014 | 7 | 2014 | OP | 7 | 2014 | 7 | 2014 | N | NG | CC | Y | IPP Non-CHP | 1 | 3 | 2 | 1 | 1C MB MG
57377 | TX | 58001 | Panda Temple Power Station | 2021 | 10 | Many | Many | WCC1 | Natural Gas Fired Combined Cycle | 326 | 73822 | 73822 |  |  |  | 464 | 104458 | 99598 | 1247797 | 100192 |  | 1147605 |  | 1247797 |  |  |  |  | 47.177 | 42.361 | 639 | 574 |  |  | 515 |  | (RI) Recirculate: Induced Draft |  | RI | Closed | Reclaimed | Discharge | City of Temple | Not Applicable | OP | 7 | 2014 | 7 | 2014 | OP | 7 | 2014 | 7 | 2014 | OP | 7 | 2014 | 7 | 2014 | N | NG | CC | Y | IPP Non-CHP | 1 | 3 | 2 | 1 | 1C MB MG
57377 | TX | 58001 | Panda Temple Power Station | 2021 | 11 | Many | Many | WCC1 | Natural Gas Fired Combined Cycle | 326 | 75751 | 75751 |  |  |  | 464 | 111490 | 106436 | 1308056 | 88285 |  | 1219771 |  | 1308056 |  |  |  |  | 49.596 | 46.953 | 655 | 620 |  |  | 718 |  | (RI) Recirculate: Induced Draft |  | RI | Closed | Reclaimed | Discharge | City of Temple | Not Applicable | OP | 7 | 2014 | 7 | 2014 | OP | 7 | 2014 | 7 | 2014 | OP | 7 | 2014 | 7 | 2014 | N | NG | CC | Y | IPP Non-CHP | 1 | 3 | 2 | 1 | 1C MB MG
57377 | TX | 58001 | Panda Temple Power Station | 2021 | 12 | Many | Many | WCC1 | Natural Gas Fired Combined Cycle | 326 | 94700 | 94700 |  |  |  | 464 | 147088 | 140346 | 1704265 | 48311 |  | 1655953 |  | 1704265 |  |  |  |  | 68.013 | 65.846 | 718 | 695 |  |  | 743 |  | (RI) Recirculate: Induced Draft |  | RI | Closed | Reclaimed | Discharge | City of Temple | Not Applicable | OP | 7 | 2014 | 7 | 2014 | OP | 7 | 2014 | 7 | 2014 | OP | 7 | 2014 | 7 | 2014 | N | NG | CC | Y | IPP Non-CHP | 1 | 3 | 2 | 1 | 1C MB MG
57377 | TX | 58001 | Panda Temple Power Station | 2021 | 1 | Many | Many | WCC2 | Natural Gas Fired Combined Cycle | 312 | 26795 | 26795 |  |  |  | 422 | 42764 | 38010 | 478685 | 38210 |  | 440476 |  | 478685 |  |  |  |  | 23.256 | 18.425 | 868 | 688 |  |  | 744 |  | (RI) Recirculate: Induced Draft |  | RI | Closed | Reclaimed | Discharge | City of Temple | Not Applicable | OP | 5 | 2015 | 5 | 2015 | OP | 7 | 2015 | 7 | 2015 | OP | 6 | 2015 | 6 | 2015 | N | NG | CC | Y | IPP Non-CHP | 1 | 3 | 2 | 1 | 1C MB MG
57377 | TX | 58001 | Panda Temple Power Station | 2021 | 2 | Many | Many | WCC2 | Natural Gas Fired Combined Cycle | 312 | 46640 | 46640 |  |  |  | 422 | 76807 | 71435 | 883904 | 70299 |  | 813605 |  | 883904 |  |  |  |  | 36.794 | 32.89 | 789 | 705 |  |  | 669 |  | (RI) Recirculate: Induced Draft |  | RI | Closed | Reclaimed | Discharge | City of Temple | Not Applicable | OP | 5 | 2015 | 5 | 2015 | OP | 7 | 2015 | 7 | 2015 | OP | 6 | 2015 | 6 | 2015 | N | NG | CC | Y | IPP Non-CHP | 1 | 3 | 2 | 1 | 1C MB MG
57377 | TX | 58001 | Panda Temple Power Station | 2021 | 3 | Many | Many | WCC2 | Natural Gas Fired Combined Cycle | 312 | 5839 | 5839 |  |  |  | 422 | 14206 | 10538 | 136934 | 190 |  | 136744 |  | 136934 |  |  |  |  | 15.794 | 12.078 | 2705 | 2069 |  |  | 596 |  | (RI) Recirculate: Induced Draft |  | RI | Closed | Reclaimed | Discharge | City of Temple | Not Applicable | OP | 5 | 2015 | 5 | 2015 | OP | 7 | 2015 | 7 | 2015 | OP | 6 | 2015 | 6 | 2015 | N | NG | CC | Y | IPP Non-CHP | 1 | 3 | 2 | 1 | 1C MB MG
57377 | TX | 58001 | Panda Temple Power Station | 2021 | 4 | Many | Many | WCC2 | Natural Gas Fired Combined Cycle | 312 | 126777 | 126777 |  |  |  | 422 | 188150 | 178958 | 2242269 | 153704 |  | 2088565 |  | 2242269 |  |  |  |  | 90.708 | 82.706 | 715 | 652 |  |  | 719 |  | (RI) Recirculate: Induced Draft |  | RI | Closed | Reclaimed | Discharge | City of Temple | Not Applicable | OP | 5 | 2015 | 5 | 2015 | OP | 7 | 2015 | 7 | 2015 | OP | 6 | 2015 | 6 | 2015 | N | NG | CC | Y | IPP Non-CHP | 1 | 3 | 2 | 1 | 1C MB MG
57377 | TX | 58001 | Panda Temple Power Station | 2021 | 5 | Many | Many | WCC2 | Natural Gas Fired Combined Cycle | 312 | 42429 | 42429 |  |  |  | 422 | 72227 | 66477 | 810692 | 26109 |  | 784583 |  | 810692 |  |  |  |  | 34.25 | 31.99 | 807 | 754 |  |  | 744 |  | (RI) Recirculate: Induced Draft |  | RI | Closed | Reclaimed | Discharge | City of Temple | Not Applicable | OP | 5 | 2015 | 5 | 2015 | OP | 7 | 2015 | 7 | 2015 | OP | 6 | 2015 | 6 | 2015 | N | NG | CC | Y | IPP Non-CHP | 1 | 3 | 2 | 1 | 1C MB MG
57377 | TX | 58001 | Panda Temple Power Station | 2021 | 6 | Many | Many | WCC2 | Natural Gas Fired Combined Cycle | 312 | 118564 | 118564 |  |  |  | 422 | 174689 | 165595 | 2115796 | 131461 |  | 1984335 |  | 2115796 |  |  |  |  | 91.634 | 81.522 | 773 | 688 |  |  | 719 |  | (RI) Recirculate: Induced Draft |  | RI | Closed | Reclaimed | Discharge | City of Temple | Not Applicable | OP | 5 | 2015 | 5 | 2015 | OP | 7 | 2015 | 7 | 2015 | OP | 6 | 2015 | 6 | 2015 | N | NG | CC | Y | IPP Non-CHP | 1 | 3 | 2 | 1 | 1C MB MG
57377 | TX | 58001 | Panda Temple Power Station | 2021 | 7 | Many | Many | WCC2 | Natural Gas Fired Combined Cycle | 312 | 156719 | 156719 |  |  |  | 422 | 230478 | 219444 | 2780340 | 162489 |  | 2617852 |  | 2780340 |  |  |  |  | 109.095 | 100.663 | 696 | 642 |  |  | 744 |  | (RI) Recirculate: Induced Draft |  | RI | Closed | Reclaimed | Discharge | City of Temple | Not Applicable | OP | 5 | 2015 | 5 | 2015 | OP | 7 | 2015 | 7 | 2015 | OP | 6 | 2015 | 6 | 2015 | N | NG | CC | Y | IPP Non-CHP | 1 | 3 | 2 | 1 | 1C MB MG
57377 | TX | 58001 | Panda Temple Power Station | 2021 | 8 | Many | Many | WCC2 | Natural Gas Fired Combined Cycle | 312 | 152038 | 152038 |  |  |  | 422 | 221916 | 211424 | 2700723 | 157197 |  | 2543525 |  | 2700723 |  |  |  |  | 109.624 | 100.598 | 721 | 662 |  |  | 744 |  | (RI) Recirculate: Induced Draft |  | RI | Closed | Reclaimed | Discharge | City of Temple | Not Applicable | OP | 5 | 2015 | 5 | 2015 | OP | 7 | 2015 | 7 | 2015 | OP | 6 | 2015 | 6 | 2015 | N | NG | CC | Y | IPP Non-CHP | 1 | 3 | 2 | 1 | 1C MB MG
57377 | TX | 58001 | Panda Temple Power Station | 2021 | 9 | Many | Many | WCC2 | Natural Gas Fired Combined Cycle | 312 | 151599 | 151599 |  |  |  | 422 | 221537 | 210953 | 2672082 | 186871 |  | 2485211 |  | 2672082 |  |  |  |  | 104.62 | 92.864 | 690 | 613 |  |  | 719 |  | (RI) Recirculate: Induced Draft |  | RI | Closed | Reclaimed | Discharge | City of Temple | Not Applicable | OP | 5 | 2015 | 5 | 2015 | OP | 7 | 2015 | 7 | 2015 | OP | 6 | 2015 | 6 | 2015 | N | NG | CC | Y | IPP Non-CHP | 1 | 3 | 2 | 1 | 1C MB MG
57377 | TX | 58001 | Panda Temple Power Station | 2021 | 10 | Many | Many | WCC2 | Natural Gas Fired Combined Cycle | 312 | 21732 | 21732 |  |  |  | 422 | 34933 | 31355 | 408036 | 31374 |  | 376662 |  | 408036 |  |  |  |  | 23.928 | 16.078 | 1101 | 740 |  |  | 424 |  | (RI) Recirculate: Induced Draft |  | RI | Closed | Reclaimed | Discharge | City of Temple | Not Applicable | OP | 5 | 2015 | 5 | 2015 | OP | 7 | 2015 | 7 | 2015 | OP | 6 | 2015 | 6 | 2015 | N | NG | CC | Y | IPP Non-CHP | 1 | 3 | 2 | 1 | 1C MB MG
57377 | TX | 58001 | Panda Temple Power Station | 2021 | 11 | Many | Many | WCC2 | Natural Gas Fired Combined Cycle | 312 | 57069 | 57069 |  |  |  | 422 | 84023 | 78177 | 1008065 | 102630 |  | 905435 |  | 1008065 |  |  |  |  | 38.731 | 34.3 | 679 | 601 |  |  | 718 |  | (RI) Recirculate: Induced Draft |  | RI | Closed | Reclaimed | Discharge | City of Temple | Not Applicable | OP | 5 | 2015 | 5 | 2015 | OP | 7 | 2015 | 7 | 2015 | OP | 6 | 2015 | 6 | 2015 | N | NG | CC | Y | IPP Non-CHP | 1 | 3 | 2 | 1 | 1C MB MG
57377 | TX | 58001 | Panda Temple Power Station | 2021 | 12 | Many | Many | WCC2 | Natural Gas Fired Combined Cycle | 312 | 41654 | 41654 |  |  |  | 422 | 68811 | 63237 | 793200 | 41073 |  | 752127 |  | 793200 |  |  |  |  | 33.892 | 30.602 | 814 | 735 |  |  | 744 |  | (RI) Recirculate: Induced Draft |  | RI | Closed | Reclaimed | Discharge | City of Temple | Not Applicable | OP | 5 | 2015 | 5 | 2015 | OP | 7 | 2015 | 7 | 2015 | OP | 6 | 2015 | 6 | 2015 | N | NG | CC | Y | IPP Non-CHP | 1 | 3 | 2 | 1 | 1C MB MG
57379 | TX | 58005 | Panda Sherman Power Station | 2021 | 1 | Many | Many | WCC1 | Natural Gas Fired Combined Cycle | 287 | 35826 | 35826 |  |  |  | 398 | 56486 | 51736 | 645888 | 44074 |  | 601814 |  | 645888 |  |  |  |  | 14.752 | 14.752 | 412 | 412 |  |  | 163 |  | (RI) Recirculate: Induced Draft |  | RI | Closed | Fresh | Surface | Lake Texoma |  | OP | 8 | 2014 | 8 | 2014 | OP | 8 | 2014 | 8 | 2014 | OP | 6 | 2014 | 6 | 2014 | N | NG | CC | Y | IPP Non-CHP | 1 | 3 | 2 | 1 | 1C MB MG
57379 | TX | 58005 | Panda Sherman Power Station | 2021 | 2 | Many | Many | WCC1 | Natural Gas Fired Combined Cycle | 287 | 87291 | 87291 |  |  |  | 398 | 127970 | 121514 | 1512896 | 174377 |  | 1338519 |  | 1512896 |  |  |  |  | 33.311 | 33.311 | 382 | 382 |  |  | 302 |  | (RI) Recirculate: Induced Draft |  | RI | Closed | Fresh | Surface | Lake Texoma |  | OP | 8 | 2014 | 8 | 2014 | OP | 8 | 2014 | 8 | 2014 | OP | 6 | 2014 | 6 | 2014 | N | NG | CC | Y | IPP Non-CHP | 1 | 3 | 2 | 1 | 1C MB MG
57379 | TX | 58005 | Panda Sherman Power Station | 2021 | 3 | Many | Many | WCC1 | Natural Gas Fired Combined Cycle | 287 | 37469 | 37469 |  |  |  | 398 | 56519 | 51915 | 657397 | 40387 |  | 617010 |  | 657397 |  |  |  |  | 17.102 | 17.102 | 456 | 456 |  |  | 187 |  | (RI) Recirculate: Induced Draft |  | RI | Closed | Fresh | Surface | Lake Texoma |  | OP | 8 | 2014 | 8 | 2014 | OP | 8 | 2014 | 8 | 2014 | OP | 6 | 2014 | 6 | 2014 | N | NG | CC | Y | IPP Non-CHP | 1 | 3 | 2 | 1 | 1C MB MG
57379 | TX | 58005 | Panda Sherman Power Station | 2021 | 4 | Many | Many | WCC1 | Natural Gas Fired Combined Cycle | 287 | 41073 | 41073 |  |  |  | 398 | 64441 | 59893 | 743756 | 46191 |  | 697565 |  | 743756 |  |  |  |  | 19.561 | 19.561 | 476 | 476 |  |  | 212 |  | (RI) Recirculate: Induced Draft |  | RI | Closed | Fresh | Surface | Lake Texoma |  | OP | 8 | 2014 | 8 | 2014 | OP | 8 | 2014 | 8 | 2014 | OP | 6 | 2014 | 6 | 2014 | N | NG | CC | Y | IPP Non-CHP | 1 | 3 | 2 | 1 | 1C MB MG
57379 | TX | 58005 | Panda Sherman Power Station | 2021 | 5 | Many | Many | WCC1 | Natural Gas Fired Combined Cycle | 287 | 60241 | 60241 |  |  |  | 398 | 90488 | 84098 | 1056884 | 56819 |  | 1000065 |  | 1056884 |  |  |  |  | 29.127 | 29.127 | 484 | 484 |  |  | 320 |  | (RI) Recirculate: Induced Draft |  | RI | Closed | Fresh | Surface | Lake Texoma |  | OP | 8 | 2014 | 8 | 2014 | OP | 8 | 2014 | 8 | 2014 | OP | 6 | 2014 | 6 | 2014 | N | NG | CC | Y | IPP Non-CHP | 1 | 3 | 2 | 1 | 1C MB MG
57379 | TX | 58005 | Panda Sherman Power Station | 2021 | 6 | Many | Many | WCC1 | Natural Gas Fired Combined Cycle | 287 | 139040 | 139040 |  |  |  | 398 | 191375 | 181181 | 2315368 | 190124 |  | 2125244 |  | 2315368 |  |  |  |  | 73.299 | 73.299 | 527 | 527 |  |  | 624 |  | (RI) Recirculate: Induced Draft |  | RI | Closed | Fresh | Surface | Lake Texoma |  | OP | 8 | 2014 | 8 | 2014 | OP | 8 | 2014 | 8 | 2014 | OP | 6 | 2014 | 6 | 2014 | N | NG | CC | Y | IPP Non-CHP | 1 | 3 | 2 | 1 | 1C MB MG
57379 | TX | 58005 | Panda Sherman Power Station | 2021 | 7 | Many | Many | WCC1 | Natural Gas Fired Combined Cycle | 287 | 172988 | 172988 |  |  |  | 398 | 234146 | 222302 | 2851479 | 248799 |  | 2602680 |  | 2851479 |  |  |  |  | 93.063 | 93.063 | 538 | 538 |  |  | 744 |  | (RI) Recirculate: Induced Draft |  | RI | Closed | Fresh | Surface | Lake Texoma |  | OP | 8 | 2014 | 8 | 2014 | OP | 8 | 2014 | 8 | 2014 | OP | 6 | 2014 | 6 | 2014 | N | NG | CC | Y | IPP Non-CHP | 1 | 3 | 2 | 1 | 1C MB MG
57379 | TX | 58005 | Panda Sherman Power Station | 2021 | 8 | Many | Many | WCC1 | Natural Gas Fired Combined Cycle | 287 | 158471 | 158471 |  |  |  | 398 | 217882 | 206756 | 2645639 | 236282 |  | 2409357 |  | 2645639 |  |  |  |  | 86.067 | 86.067 | 543 | 543 |  |  | 677 |  | (RI) Recirculate: Induced Draft |  | RI | Closed | Fresh | Surface | Lake Texoma |  | OP | 8 | 2014 | 8 | 2014 | OP | 8 | 2014 | 8 | 2014 | OP | 6 | 2014 | 6 | 2014 | N | NG | CC | Y | IPP Non-CHP | 1 | 3 | 2 | 1 | 1C MB MG
57379 | TX | 58005 | Panda Sherman Power Station | 2021 | 9 | Many | Many | WCC1 | Natural Gas Fired Combined Cycle | 287 | 164400 | 164400 |  |  |  | 398 | 227854 | 216558 | 2742205 | 223950 |  | 2518256 |  | 2742205 |  |  |  |  | 88.124 | 88.124 | 536 | 536 |  |  | 701 |  | (RI) Recirculate: Induced Draft |  | RI | Closed | Fresh | Surface | Lake Texoma |  | OP | 8 | 2014 | 8 | 2014 | OP | 8 | 2014 | 8 | 2014 | OP | 6 | 2014 | 6 | 2014 | N | NG | CC | Y | IPP Non-CHP | 1 | 3 | 2 | 1 | 1C MB MG
57379 | TX | 58005 | Panda Sherman Power Station | 2021 | 10 | Many | Many | WCC1 | Natural Gas Fired Combined Cycle | 287 | 75128 | 75128 |  |  |  | 398 | 103889 | 98203 | 1246534 | 119937 |  | 1126596 |  | 1246534 |  |  |  |  | 37.656 | 37.656 | 501 | 501 |  |  | 313 |  | (RI) Recirculate: Induced Draft |  | RI | Closed | Fresh | Surface | Lake Texoma |  | OP | 8 | 2014 | 8 | 2014 | OP | 8 | 2014 | 8 | 2014 | OP | 6 | 2014 | 6 | 2014 | N | NG | CC | Y | IPP Non-CHP | 1 | 3 | 2 | 1 | 1C MB MG
57379 | TX | 58005 | Panda Sherman Power Station | 2021 | 11 | Many | Many | WCC1 | Natural Gas Fired Combined Cycle | 287 | 0 | 0 |  |  |  | 398 | 0 | 0 | 0 | 0 |  | 0 |  | 0 |  |  |  |  | 0.005 | 0.005 |  |  |  |  | 0 |  | (RI) Recirculate: Induced Draft |  | RI | Closed | Fresh | Surface | Lake Texoma |  | OP | 8 | 2014 | 8 | 2014 | OP | 8 | 2014 | 8 | 2014 | OP | 6 | 2014 | 6 | 2014 | N | NG | CC | Y | IPP Non-CHP | 1 | 3 | 2 | 1 | 1C MB MG
57379 | TX | 58005 | Panda Sherman Power Station | 2021 | 12 | Many | Many | WCC1 | Natural Gas Fired Combined Cycle | 287 | 12833 | 12833 |  |  |  | 398 | 23648 | 20730 | 251778 | 9936 |  | 241842 |  | 251778 |  |  |  |  | 5.783 | 5.783 | 451 | 451 |  |  | 78 |  | (RI) Recirculate: Induced Draft |  | RI | Closed | Fresh | Surface | Lake Texoma |  | OP | 8 | 2014 | 8 | 2014 | OP | 8 | 2014 | 8 | 2014 | OP | 6 | 2014 | 6 | 2014 | N | NG | CC | Y | IPP Non-CHP | 1 | 3 | 2 | 1 | 1C MB MG
57457 | NJ | 58079 | Newark Energy Center | 2021 | 1 | Many | Many | CLTWR | Natural Gas Fired Combined Cycle | 285.3 | 85327 | 85327 |  |  |  | 420 | 166095 | 159263 | 1722847 | 12426 |  | 1710422 |  | 1722847 |  |  |  |  | 30.156 | 20.843 | 353 | 244 |  |  | 491 |  | (RI) Recirculate: Induced Draft |  | RI | Closed | Reclaimed | Discharge | Passaic Valley Sewer Commissioners |  | OP | 9 | 2015 | 9 | 2015 | OP | 9 | 2015 | 9 | 2015 | OP | 9 | 2015 | 9 | 2015 | N | NG | CC | Y | IPP Non-CHP | 1 | 3 | 2 | 1 | 1C MB MG
57457 | NJ | 58079 | Newark Energy Center | 2021 | 2 | Many | Many | CLTWR | Natural Gas Fired Combined Cycle | 285.3 | 124740 | 124740 |  |  |  | 420 | 233341 | 224864 | 2454255 | 28743 |  | 2425512 |  | 2454255 |  |  |  |  | 67.82 | 36.652 | 544 | 294 |  |  | 664 |  | (RI) Recirculate: Induced Draft |  | RI | Closed | Reclaimed | Discharge | Passaic Valley Sewer Commissioners |  | OP | 9 | 2015 | 9 | 2015 | OP | 9 | 2015 | 9 | 2015 | OP | 9 | 2015 | 9 | 2015 | N | NG | CC | Y | IPP Non-CHP | 1 | 3 | 2 | 1 | 1C MB MG
57457 | NJ | 58079 | Newark Energy Center | 2021 | 3 | Many | Many | CLTWR | Natural Gas Fired Combined Cycle | 285.3 | 117828 | 117828 |  |  |  | 420 | 223731 | 215322 | 2337356 | 20158 |  | 2317199 |  | 2337356 |  |  |  |  | 56.287 | 38.318 | 478 | 325 |  |  | 646 |  | (RI) Recirculate: Induced Draft |  | RI | Closed | Reclaimed | Discharge | Passaic Valley Sewer Commissioners |  | OP | 9 | 2015 | 9 | 2015 | OP | 9 | 2015 | 9 | 2015 | OP | 9 | 2015 | 9 | 2015 | N | NG | CC | Y | IPP Non-CHP | 1 | 3 | 2 | 1 | 1C MB MG
57457 | NJ | 58079 | Newark Energy Center | 2021 | 4 | Many | Many | CLTWR | Natural Gas Fired Combined Cycle | 285.3 | 127392 | 127392 |  |  |  | 420 | 241169 | 232430 | 2509249 | 18884 |  | 2490365 |  | 2509249 |  |  |  |  | 71.554 | 50.431 | 562 | 396 |  |  | 687 |  | (RI) Recirculate: Induced Draft |  | RI | Closed | Reclaimed | Discharge | Passaic Valley Sewer Commissioners |  | OP | 9 | 2015 | 9 | 2015 | OP | 9 | 2015 | 9 | 2015 | OP | 9 | 2015 | 9 | 2015 | N | NG | CC | Y | IPP Non-CHP | 1 | 3 | 2 | 1 | 1C MB MG
57457 | NJ | 58079 | Newark Energy Center | 2021 | 5 | Many | Many | CLTWR | Natural Gas Fired Combined Cycle | 285.3 | 103566 | 103566 |  |  |  | 420 | 195483 | 188563 | 1994591 | 15819 |  | 1978772 |  | 1994591 |  |  |  |  | 59.953 | 42.343 | 579 | 409 |  |  | 544 |  | (RI) Recirculate: Induced Draft |  | RI | Closed | Reclaimed | Discharge | Passaic Valley Sewer Commissioners |  | OP | 9 | 2015 | 9 | 2015 | OP | 9 | 2015 | 9 | 2015 | OP | 9 | 2015 | 9 | 2015 | N | NG | CC | Y | IPP Non-CHP | 1 | 3 | 2 | 1 | 1C MB MG
57457 | NJ | 58079 | Newark Energy Center | 2021 | 6 | Many | Many | CLTWR | Natural Gas Fired Combined Cycle | 285.3 | 128927 | 128927 |  |  |  | 420 | 236367 | 227623 | 2464052 | 27127 |  | 2436925 |  | 2464052 |  |  |  |  | 81.822 | 61.9 | 635 | 480 |  |  | 689 |  | (RI) Recirculate: Induced Draft |  | RI | Closed | Reclaimed | Discharge | Passaic Valley Sewer Commissioners |  | OP | 9 | 2015 | 9 | 2015 | OP | 9 | 2015 | 9 | 2015 | OP | 9 | 2015 | 9 | 2015 | N | NG | CC | Y | IPP Non-CHP | 1 | 3 | 2 | 1 | 1C MB MG
57457 | NJ | 58079 | Newark Energy Center | 2021 | 7 | Many | Many | CLTWR | Natural Gas Fired Combined Cycle | 285.3 | 133237 | 133237 |  |  |  | 420 | 241263 | 232221 | 2502404 | 31777 |  | 2470627 |  | 2502404 |  |  |  |  | 101.708 | 77.393 | 763 | 581 |  |  | 715 |  | (RI) Recirculate: Induced Draft |  | RI | Closed | Reclaimed | Discharge | Passaic Valley Sewer Commissioners |  | OP | 9 | 2015 | 9 | 2015 | OP | 9 | 2015 | 9 | 2015 | OP | 9 | 2015 | 9 | 2015 | N | NG | CC | Y | IPP Non-CHP | 1 | 3 | 2 | 1 | 1C MB MG
57457 | NJ | 58079 | Newark Energy Center | 2021 | 8 | Many | Many | CLTWR | Natural Gas Fired Combined Cycle | 285.3 | 156486 | 156486 |  |  |  | 420 | 277045 | 267358 | 2928657 | 54549 |  | 2874107 |  | 2928657 |  |  |  |  | 95.14 | 72.165 | 608 | 461 |  |  | 738 |  | (RI) Recirculate: Induced Draft |  | RI | Closed | Reclaimed | Discharge | Passaic Valley Sewer Commissioners |  | OP | 9 | 2015 | 9 | 2015 | OP | 9 | 2015 | 9 | 2015 | OP | 9 | 2015 | 9 | 2015 | N | NG | CC | Y | IPP Non-CHP | 1 | 3 | 2 | 1 | 1C MB MG
57457 | NJ | 58079 | Newark Energy Center | 2021 | 9 | Many | Many | CLTWR | Natural Gas Fired Combined Cycle | 285.3 | 128566 | 128566 |  |  |  | 420 | 228457 | 219640 | 2380162 | 39593 |  | 2340569 |  | 2380162 |  |  |  |  | 70.273 | 50.212 | 547 | 391 |  |  | 710 |  | (RI) Recirculate: Induced Draft |  | RI | Closed | Reclaimed | Discharge | Passaic Valley Sewer Commissioners |  | OP | 9 | 2015 | 9 | 2015 | OP | 9 | 2015 | 9 | 2015 | OP | 9 | 2015 | 9 | 2015 | N | NG | CC | Y | IPP Non-CHP | 1 | 3 | 2 | 1 | 1C MB MG
57457 | NJ | 58079 | Newark Energy Center | 2021 | 10 | Many | Many | CLTWR | Natural Gas Fired Combined Cycle | 285.3 | 174896 | 174896 |  |  |  | 420 | 310809 | 300629 | 3264549 | 96996 |  | 3167553 |  | 3264549 |  |  |  |  | 92.229 | 66.495 | 527 | 380 |  |  | 742 |  | (RI) Recirculate: Induced Draft |  | RI | Closed | Reclaimed | Discharge | Passaic Valley Sewer Commissioners |  | OP | 9 | 2015 | 9 | 2015 | OP | 9 | 2015 | 9 | 2015 | OP | 9 | 2015 | 9 | 2015 | N | NG | CC | Y | IPP Non-CHP | 1 | 3 | 2 | 1 | 1C MB MG
57457 | NJ | 58079 | Newark Energy Center | 2021 | 11 | Many | Many | CLTWR | Natural Gas Fired Combined Cycle | 285.3 | 146684 | 146684 |  |  |  | 420 | 274798 | 265594 | 2827165 | 52980 |  | 2774185 |  | 2827165 |  |  |  |  | 74.161 | 55.523 | 506 | 379 |  |  | 711 |  | (RI) Recirculate: Induced Draft |  | RI | Closed | Reclaimed | Discharge | Passaic Valley Sewer Commissioners |  | OP | 9 | 2015 | 9 | 2015 | OP | 9 | 2015 | 9 | 2015 | OP | 9 | 2015 | 9 | 2015 | N | NG | CC | Y | IPP Non-CHP | 1 | 3 | 2 | 1 | 1C MB MG
57457 | NJ | 58079 | Newark Energy Center | 2021 | 12 | Many | Many | CLTWR | Natural Gas Fired Combined Cycle | 285.3 | 109857 | 109857 |  |  |  | 420 | 210460 | 202104 | 2162417 | 6404 |  | 2156013 |  | 2162417 |  |  |  |  | 43.397 | 29.145 | 395 | 265 |  |  | 638 |  | (RI) Recirculate: Induced Draft |  | RI | Closed | Reclaimed | Discharge | Passaic Valley Sewer Commissioners |  | OP | 9 | 2015 | 9 | 2015 | OP | 9 | 2015 | 9 | 2015 | OP | 9 | 2015 | 9 | 2015 | N | NG | CC | Y | IPP Non-CHP | 1 | 3 | 2 | 1 | 1C MB MG
3046 | NC | 58215 | Lee Combined Cycle Plant | 2021 | 1 | Many | ST1 | ST1 | Natural Gas Fired Combined Cycle | 378 | 187557 | 185185 |  |  |  | 510 | 295106 | 287990 | 3432634 | 884979 |  | 2547655 |  | 3432634 | 0 |  |  |  | 11740.32 | 45.38 | 63398 | 245 |  |  | 744 | 5 | (RC) Recirculate: Cooling Pond |  | RC | Closed | Fresh | Surface | Quaker Neck Lake | Quaker Neck Lake | OP | 12 | 2012 | 12 | 2012 | OP | 12 | 2012 | 12 | 2012 | OP | 12 | 2012 | 12 | 2012 | N | NG | CC | Y | Electric Utility | 1 | 4 | 1 | 1 | 1C 1B MG
3046 | NC | 58215 | Lee Combined Cycle Plant | 2021 | 2 | Many | ST1 | ST1 | Natural Gas Fired Combined Cycle | 378 | 151529 | 149545 |  |  |  | 510 | 238543 | 232591 | 2737472 | 576238 |  | 2161234 |  | 2737472 | 0 |  |  |  | 9270.75 | 35.834 | 61993 | 240 |  |  | 672 | 5 | (RC) Recirculate: Cooling Pond |  | RC | Closed | Fresh | Surface | Quaker Neck Lake | Quaker Neck Lake | OP | 12 | 2012 | 12 | 2012 | OP | 12 | 2012 | 12 | 2012 | OP | 12 | 2012 | 12 | 2012 | N | NG | CC | Y | Electric Utility | 1 | 4 | 1 | 1 | 1C 1B MG
3046 | NC | 58215 | Lee Combined Cycle Plant | 2021 | 3 | Many | ST1 | ST1 | Natural Gas Fired Combined Cycle | 378 | 41109 | 40344 |  |  |  | 510 | 66879 | 64575 | 733296 | 178375 |  | 554920 |  | 733296 | 0 |  |  |  | 2185.53 | 0 | 54172 | 0 |  |  | 277 | 5 | (RC) Recirculate: Cooling Pond |  | RC | Closed | Fresh | Surface | Quaker Neck Lake | Quaker Neck Lake | OP | 12 | 2012 | 12 | 2012 | OP | 12 | 2012 | 12 | 2012 | OP | 12 | 2012 | 12 | 2012 | N | NG | CC | Y | Electric Utility | 1 | 4 | 1 | 1 | 1C 1B MG
3046 | NC | 58215 | Lee Combined Cycle Plant | 2021 | 4 | Many | ST1 | ST1 | Natural Gas Fired Combined Cycle | 378 | 19790 | 18874 |  |  |  | 510 | 43808 | 41059 | 527409 | 55788 |  | 471621 |  | 527409 | 0 |  |  |  | 9270.75 | 142.01 | 491192 | 7524 |  |  | 588 | 5 | (RC) Recirculate: Cooling Pond |  | RC | Closed | Fresh | Surface | Quaker Neck Lake | Quaker Neck Lake | OP | 12 | 2012 | 12 | 2012 | OP | 12 | 2012 | 12 | 2012 | OP | 12 | 2012 | 12 | 2012 | N | NG | CC | Y | Electric Utility | 1 | 4 | 1 | 1 | 1C 1B MG
3046 | NC | 58215 | Lee Combined Cycle Plant | 2021 | 5 | Many | ST1 | ST1 | Natural Gas Fired Combined Cycle | 378 | 170703 | 168325 |  |  |  | 510 | 267933 | 260799 | 3195849 | 394756 |  | 2801093 |  | 3195849 | 0 |  |  |  | 11740.32 | 125.17 | 69748 | 744 |  |  | 744 | 5 | (RC) Recirculate: Cooling Pond |  | RC | Closed | Fresh | Surface | Quaker Neck Lake | Quaker Neck Lake | OP | 12 | 2012 | 12 | 2012 | OP | 12 | 2012 | 12 | 2012 | OP | 12 | 2012 | 12 | 2012 | N | NG | CC | Y | Electric Utility | 1 | 4 | 1 | 1 | 1C 1B MG
3046 | NC | 58215 | Lee Combined Cycle Plant | 2021 | 6 | Many | ST1 | ST1 | Natural Gas Fired Combined Cycle | 378 | 210281 | 207704 |  |  |  | 510 | 310097 | 302366 | 3796785 | 537051 |  | 3259734 |  | 3796785 | 0 |  |  |  | 11361.6 | 217.4 | 54701 | 1047 |  |  | 720 | 5 | (RC) Recirculate: Cooling Pond |  | RC | Closed | Fresh | Surface | Quaker Neck Lake | Quaker Neck Lake | OP | 12 | 2012 | 12 | 2012 | OP | 12 | 2012 | 12 | 2012 | OP | 12 | 2012 | 12 | 2012 | N | NG | CC | Y | Electric Utility | 1 | 4 | 1 | 1 | 1C 1B MG
3046 | NC | 58215 | Lee Combined Cycle Plant | 2021 | 7 | Many | ST1 | ST1 | Natural Gas Fired Combined Cycle | 378 | 245442 | 242555 |  |  |  | 510 | 367043 | 358382 | 4422275 | 919511 |  | 3502764 |  | 4422275 | 0 |  |  |  | 11740.32 | 98.09 | 48403 | 404 |  |  | 744 | 5 | (RC) Recirculate: Cooling Pond |  | RC | Closed | Fresh | Surface | Quaker Neck Lake | Quaker Neck Lake | OP | 12 | 2012 | 12 | 2012 | OP | 12 | 2012 | 12 | 2012 | OP | 12 | 2012 | 12 | 2012 | N | NG | CC | Y | Electric Utility | 1 | 4 | 1 | 1 | 1C 1B MG
3046 | NC | 58215 | Lee Combined Cycle Plant | 2021 | 8 | Many | ST1 | ST1 | Natural Gas Fired Combined Cycle | 378 | 249965 | 247123 |  |  |  | 510 | 369852 | 361346 | 4345320 | 974972 |  | 3370348 |  | 4345320 | 0 |  |  |  | 11740.32 | 210.82 | 47508 | 853 |  |  | 744 | 5 | (RC) Recirculate: Cooling Pond |  | RC | Closed | Fresh | Surface | Quaker Neck Lake | Quaker Neck Lake | OP | 12 | 2012 | 12 | 2012 | OP | 12 | 2012 | 12 | 2012 | OP | 12 | 2012 | 12 | 2012 | N | NG | CC | Y | Electric Utility | 1 | 4 | 1 | 1 | 1C 1B MG
3046 | NC | 58215 | Lee Combined Cycle Plant | 2021 | 9 | Many | ST1 | ST1 | Natural Gas Fired Combined Cycle | 378 | 204751 | 202132 |  |  |  | 510 | 300911 | 293040 | 3830170 | 550344 |  | 3279826 |  | 3830170 | 0 |  |  |  | 11361.6 | 93.7 | 56209 | 464 |  |  | 720 | 5 | (RC) Recirculate: Cooling Pond |  | RC | Closed | Fresh | Surface | Quaker Neck Lake | Quaker Neck Lake | OP | 12 | 2012 | 12 | 2012 | OP | 12 | 2012 | 12 | 2012 | OP | 12 | 2012 | 12 | 2012 | N | NG | CC | Y | Electric Utility | 1 | 4 | 1 | 1 | 1C 1B MG
3046 | NC | 58215 | Lee Combined Cycle Plant | 2021 | 10 | Many | ST1 | ST1 | Natural Gas Fired Combined Cycle | 378 | 227877 | 225070 |  |  |  | 510 | 359993 | 351629 | 4247014 | 690778 |  | 3556236 |  | 4247014 | 0 |  |  |  | 11740.32 | 187.39 | 52163 | 833 |  |  | 744 | 5 | (RC) Recirculate: Cooling Pond |  | RC | Closed | Fresh | Surface | Quaker Neck Lake | Quaker Neck Lake | OP | 12 | 2012 | 12 | 2012 | OP | 12 | 2012 | 12 | 2012 | OP | 12 | 2012 | 12 | 2012 | N | NG | CC | Y | Electric Utility | 1 | 4 | 1 | 1 | 1C 1B MG
3046 | NC | 58215 | Lee Combined Cycle Plant | 2021 | 11 | Many | ST1 | ST1 | Natural Gas Fired Combined Cycle | 378 | 242361 | 239624 |  |  |  | 510 | 393722 | 385570 | 4546703 | 960614 |  | 3586089 |  | 4528496 | 18207 |  |  |  | 11361.6 | 19.76 | 47414 | 82 |  |  | 720 | 5 | (RC) Recirculate: Cooling Pond |  | RC | Closed | Fresh | Surface | Quaker Neck Lake | Quaker Neck Lake | OP | 12 | 2012 | 12 | 2012 | OP | 12 | 2012 | 12 | 2012 | OP | 12 | 2012 | 12 | 2012 | N | NG | CC | Y | Electric Utility | 1 | 4 | 1 | 1 | 1C 1B MG
3046 | NC | 58215 | Lee Combined Cycle Plant | 2021 | 12 | Many | ST1 | ST1 | Natural Gas Fired Combined Cycle | 378 | 244400 | 241564 |  |  |  | 510 | 379595 | 371069 | 4409586 | 904189 |  | 3505398 |  | 4409586 | 0 |  |  |  | 11740.32 | 96.62 | 48601 | 400 |  |  | 744 | 5 | (RC) Recirculate: Cooling Pond |  | RC | Closed | Fresh | Surface | Quaker Neck Lake | Quaker Neck Lake | OP | 12 | 2012 | 12 | 2012 | OP | 12 | 2012 | 12 | 2012 | OP | 12 | 2012 | 12 | 2012 | N | NG | CC | Y | Electric Utility | 1 | 4 | 1 | 1 | 1C 1B MG
9417 | IA | 58236 | Marshalltown Generating Station | 2021 | 1 | Many | Many | 1 | Natural Gas Fired Combined Cycle | 239.5 | 24357 | 24357 |  |  |  | 423 | 46807 | 44760 | 665001 | 0 |  | 665001 |  | 665001 |  |  |  |  | 3.753 | 1.246 | 154 | 51 |  |  | 110 |  | (RI) Recirculate: Induced Draft |  | RI | Closed | Fresh | Ground | Marshalltown Water Works | Marshalltown City Sewer | OP | 4 | 2017 | 4 | 2017 | OP | 4 | 2017 | 4 | 2017 | OP | 4 | 2017 | 4 | 2017 | N | NG | CC | N/A | Electric Utility | 3 | 3 | 2 | 1 | 1C MB MG
9417 | IA | 58236 | Marshalltown Generating Station | 2021 | 2 | Many | Many | 1 | Natural Gas Fired Combined Cycle | 239.5 | 0 | 0 |  |  |  | 423 | 0 | -658 | 0 | 0 |  | 0 |  | 0 |  |  |  |  | 0.449 | 0.449 |  |  |  |  | 0 |  | (RI) Recirculate: Induced Draft |  | RI | Closed | Fresh | Ground | Marshalltown Water Works | Marshalltown City Sewer | OP | 4 | 2017 | 4 | 2017 | OP | 4 | 2017 | 4 | 2017 | OP | 4 | 2017 | 4 | 2017 | N | NG | CC | N/A | Electric Utility | 3 | 3 | 2 | 1 | 1C MB MG
9417 | IA | 58236 | Marshalltown Generating Station | 2021 | 3 | Many | Many | 1 | Natural Gas Fired Combined Cycle | 239.5 | 0 | 0 |  |  |  | 423 | 0 | -590 | 0 | 0 |  | 0 |  | 0 |  |  |  |  | 0.295 | 0 |  |  |  |  | 0 |  | (RI) Recirculate: Induced Draft |  | RI | Closed | Fresh | Ground | Marshalltown Water Works | Marshalltown City Sewer | OP | 4 | 2017 | 4 | 2017 | OP | 4 | 2017 | 4 | 2017 | OP | 4 | 2017 | 4 | 2017 | N | NG | CC | N/A | Electric Utility | 3 | 3 | 2 | 1 | 1C MB MG
9417 | IA | 58236 | Marshalltown Generating Station | 2021 | 4 | Many | Many | 1 | Natural Gas Fired Combined Cycle | 239.5 | 0 | 0 |  |  |  | 423 | 0 | -490 | 0 | 0 |  | 0 |  | 0 |  |  |  |  | 0.535 | 0.359 |  |  |  |  | 0 |  | (RI) Recirculate: Induced Draft |  | RI | Closed | Fresh | Ground | Marshalltown Water Works | Marshalltown City Sewer | OP | 4 | 2017 | 4 | 2017 | OP | 4 | 2017 | 4 | 2017 | OP | 4 | 2017 | 4 | 2017 | N | NG | CC | N/A | Electric Utility | 3 | 3 | 2 | 1 | 1C MB MG
9417 | IA | 58236 | Marshalltown Generating Station | 2021 | 5 | Many | Many | 1 | Natural Gas Fired Combined Cycle | 239.5 | 10446 | 10446 |  |  |  | 423 | 19604 | 17875 | 284733 | 0 |  | 284733 |  | 284733 |  |  |  |  | 9.172 | 8.304 | 878 | 795 |  |  | 99 |  | (RI) Recirculate: Induced Draft |  | RI | Closed | Fresh | Ground | Marshalltown Water Works | Marshalltown City Sewer | OP | 4 | 2017 | 4 | 2017 | OP | 4 | 2017 | 4 | 2017 | OP | 4 | 2017 | 4 | 2017 | N | NG | CC | N/A | Electric Utility | 3 | 3 | 2 | 1 | 1C MB MG
9417 | IA | 58236 | Marshalltown Generating Station | 2021 | 6 | Many | Many | 1 | Natural Gas Fired Combined Cycle | 239.5 | 96111 | 96111 |  |  |  | 423 | 169626 | 162863 | 1857923 | 0 |  | 1857923 |  | 1857923 |  |  |  |  | 63.002 | 58.273 | 656 | 606 |  |  | 541 |  | (RI) Recirculate: Induced Draft |  | RI | Closed | Fresh | Ground | Marshalltown Water Works | Marshalltown City Sewer | OP | 4 | 2017 | 4 | 2017 | OP | 4 | 2017 | 4 | 2017 | OP | 4 | 2017 | 4 | 2017 | N | NG | CC | N/A | Electric Utility | 3 | 3 | 2 | 1 | 1C MB MG
9417 | IA | 58236 | Marshalltown Generating Station | 2021 | 7 | Many | Many | 1 | Natural Gas Fired Combined Cycle | 239.5 | 122833 | 122833 |  |  |  | 423 | 218296 | 210639 | 2286861 | 0 |  | 2286861 |  | 2286861 |  |  |  |  | 77.873 | 71.457 | 634 | 582 |  |  | 600 |  | (RI) Recirculate: Induced Draft |  | RI | Closed | Fresh | Ground | Marshalltown Water Works | Marshalltown City Sewer | OP | 4 | 2017 | 4 | 2017 | OP | 4 | 2017 | 4 | 2017 | OP | 4 | 2017 | 4 | 2017 | N | NG | CC | N/A | Electric Utility | 3 | 3 | 2 | 1 | 1C MB MG
9417 | IA | 58236 | Marshalltown Generating Station | 2021 | 8 | Many | Many | 1 | Natural Gas Fired Combined Cycle | 239.5 | 111385 | 111385 |  |  |  | 423 | 193988 | 186302 | 2035147 | 0 |  | 2035147 |  | 2035147 |  |  |  |  | 67.039 | 60.7 | 602 | 545 |  |  | 595 |  | (RI) Recirculate: Induced Draft |  | RI | Closed | Fresh | Ground | Marshalltown Water Works | Marshalltown City Sewer | OP | 4 | 2017 | 4 | 2017 | OP | 4 | 2017 | 4 | 2017 | OP | 4 | 2017 | 4 | 2017 | N | NG | CC | N/A | Electric Utility | 3 | 3 | 2 | 1 | 1C MB MG
9417 | IA | 58236 | Marshalltown Generating Station | 2021 | 9 | Many | Many | 1 | Natural Gas Fired Combined Cycle | 239.5 | 80083 | 80083 |  |  |  | 423 | 143087 | 136924 | 1602139 | 0 |  | 1602139 |  | 1602139 |  |  |  |  | 51.996 | 47.229 | 649 | 590 |  |  | 425 |  | (RI) Recirculate: Induced Draft |  | RI | Closed | Fresh | Ground | Marshalltown Water Works | Marshalltown City Sewer | OP | 4 | 2017 | 4 | 2017 | OP | 4 | 2017 | 4 | 2017 | OP | 4 | 2017 | 4 | 2017 | N | NG | CC | N/A | Electric Utility | 3 | 3 | 2 | 1 | 1C MB MG
9417 | IA | 58236 | Marshalltown Generating Station | 2021 | 10 | Many | Many | 1 | Natural Gas Fired Combined Cycle | 239.5 | 78914 | 78914 |  |  |  | 423 | 141948 | 136630 | 1590223 | 0 |  | 1590223 |  | 1590223 |  |  |  |  | 45.501 | 41.385 | 577 | 524 |  |  | 387 |  | (RI) Recirculate: Induced Draft |  | RI | Closed | Fresh | Ground | Marshalltown Water Works | Marshalltown City Sewer | OP | 4 | 2017 | 4 | 2017 | OP | 4 | 2017 | 4 | 2017 | OP | 4 | 2017 | 4 | 2017 | N | NG | CC | N/A | Electric Utility | 3 | 3 | 2 | 1 | 1C MB MG
9417 | IA | 58236 | Marshalltown Generating Station | 2021 | 11 | Many | Many | 1 | Natural Gas Fired Combined Cycle | 239.5 | 78167 | 78151 |  |  |  | 423 | 144726 | 139087 | 1695302 | 0 |  | 1695302 |  | 1695302 |  |  |  |  | 45.418 | 35.922 | 581 | 460 |  |  | 413 |  | (RI) Recirculate: Induced Draft |  | RI | Closed | Fresh | Ground | Marshalltown Water Works | Marshalltown City Sewer | OP | 4 | 2017 | 4 | 2017 | OP | 4 | 2017 | 4 | 2017 | OP | 4 | 2017 | 4 | 2017 | N | NG | CC | N/A | Electric Utility | 3 | 3 | 2 | 1 | 1C MB MG
9417 | IA | 58236 | Marshalltown Generating Station | 2021 | 12 | Many | Many | 1 | Natural Gas Fired Combined Cycle | 239.5 | 101162 | 101162 |  |  |  | 423 | 191640 | 184904 | 2000138 | 0 |  | 2000138 |  | 2000138 |  |  |  |  | 53.306 | 47.944 | 527 | 474 |  |  | 509 |  | (RI) Recirculate: Induced Draft |  | RI | Closed | Fresh | Ground | Marshalltown Water Works | Marshalltown City Sewer | OP | 4 | 2017 | 4 | 2017 | OP | 4 | 2017 | 4 | 2017 | OP | 4 | 2017 | 4 | 2017 | N | NG | CC | N/A | Electric Utility | 3 | 3 | 2 | 1 | 1C MB MG
19876 | VA | 58260 | Brunswick County Power Station | 2021 | 1 | Many | Many | 1 | Natural Gas Fired Combined Cycle | 579.4 |  | 0 |  |  |  | 792 |  | 752847 | 5245795 | 0 |  | 5245795 |  | 5245795 | [10 empty] | 700 |  | (DC) Dry Cooling |  | DC | Dry/Hybrid |  |  |  |  | OP | 4 | 2016 | 4 | 2016 | OP | 5 | 2016 | 5 | 2016 | OP | 4 | 2016 | 4 | 2016 | N | NG | CC | Y | Electric Utility | 1 | 4 | 3 | 1 | 1C MB MG
19876 | VA | 58260 | Brunswick County Power Station | 2021 | 2 | Many | Many | 1 | Natural Gas Fired Combined Cycle | 579.4 | 0 | 0 |  |  |  | 792 | 0 | 720151 | 4854378 | 0 |  | 4854378 |  | 4854378 | [10 empty] | 672 |  | (DC) Dry Cooling |  | DC | Dry/Hybrid |  |  |  |  | OP | 4 | 2016 | 4 | 2016 | OP | 5 | 2016 | 5 | 2016 | OP | 4 | 2016 | 4 | 2016 | N | NG | CC | Y | Electric Utility | 1 | 4 | 3 | 1 | 1C MB MG
19876 | VA | 58260 | Brunswick County Power Station | 2021 | 3 | Many | Many | 1 | Natural Gas Fired Combined Cycle | 579.4 | 0 | 0 |  |  |  | 792 | 0 | 924503 | 6364960 | 0 |  | 6364960 |  | 6364960 | [10 empty] | 744 |  | (DC) Dry Cooling |  | DC | Dry/Hybrid |  |  |  |  | OP | 4 | 2016 | 4 | 2016 | OP | 5 | 2016 | 5 | 2016 | OP | 4 | 2016 | 4 | 2016 | N | NG | CC | Y | Electric Utility | 1 | 4 | 3 | 1 | 1C MB MG
19876 | VA | 58260 | Brunswick County Power Station | 2021 | 4 | Many | Many | 1 | Natural Gas Fired Combined Cycle | 579.4 |  | 0 |  |  |  | 792 |  | 433111 | 3018642 | 0 |  | 3018642 |  | 3018642 | [10 empty] | 335 |  | (DC) Dry Cooling |  | DC | Dry/Hybrid |  |  |  |  | OP | 4 | 2016 | 4 | 2016 | OP | 5 | 2016 | 5 | 2016 | OP | 4 | 2016 | 4 | 2016 | N | NG | CC | Y | Electric Utility | 1 | 4 | 3 | 1 | 1C MB MG
19876 | VA | 58260 | Brunswick County Power Station | 2021 | 5 | Many | Many | 1 | Natural Gas Fired Combined Cycle | 579.4 |  | 0 |  |  |  | 792 |  | 348002 | 2663886 | 0 |  | 2663886 |  | 2663886 | [10 empty] | 455 |  | (DC) Dry Cooling |  | DC | Dry/Hybrid |  |  |  |  | OP | 4 | 2016 | 4 | 2016 | OP | 5 | 2016 | 5 | 2016 | OP | 4 | 2016 | 4 | 2016 | N | NG | CC | Y | Electric Utility | 1 | 4 | 3 | 1 | 1C MB MG
19876 | VA | 58260 | Brunswick County Power Station | 2021 | 6 | Many | Many | 1 | Natural Gas Fired Combined Cycle | 579.4 |  | 0 |  |  |  | 792 |  | 893887 | 6249468 | 0 |  | 6249468 |  | 6249468 | [10 empty] | 720 |  | (DC) Dry Cooling |  | DC | Dry/Hybrid |  |  |  |  | OP | 4 | 2016 | 4 | 2016 | OP | 5 | 2016 | 5 | 2016 | OP | 4 | 2016 | 4 | 2016 | N | NG | CC | Y | Electric Utility | 1 | 4 | 3 | 1 | 1C MB MG
19876 | VA | 58260 | Brunswick County Power Station | 2021 | 7 | Many | Many | 1 | Natural Gas Fired Combined Cycle | 579.4 |  | 0 |  |  |  | 792 |  | 848414 | 5893939 | 0 |  | 5893939 |  | 5893939 | [10 empty] | 744 |  | (DC) Dry Cooling |  | DC | Dry/Hybrid |  |  |  |  | OP | 4 | 2016 | 4 | 2016 | OP | 5 | 2016 | 5 | 2016 | OP | 4 | 2016 | 4 | 2016 | N | NG | CC | Y | Electric Utility | 1 | 4 | 3 | 1 | 1C MB MG
19876 | VA | 58260 | Brunswick County Power Station | 2021 | 8 | Many | Many | 1 | Natural Gas Fired Combined Cycle | 579.4 |  | 0 |  |  |  | 792 |  | 873357 | 6093117 | 0 |  | 6093117 |  | 6093117 | [10 empty] | 744 |  | (DC) Dry Cooling |  | DC | Dry/Hybrid |  |  |  |  | OP | 4 | 2016 | 4 | 2016 | OP | 5 | 2016 | 5 | 2016 | OP | 4 | 2016 | 4 | 2016 | N | NG | CC | Y | Electric Utility | 1 | 4 | 3 | 1 | 1C MB MG
19876 | VA | 58260 | Brunswick County Power Station | 2021 | 9 | Many | Many | 1 | Natural Gas Fired Combined Cycle | 579.4 |  | 0 |  |  |  | 792 |  | 845950 | 5911475 | 0 |  | 5911475 |  | 5911475 | [10 empty] | 720 |  | (DC) Dry Cooling |  | DC | Dry/Hybrid |  |  |  |  | OP | 4 | 2016 | 4 | 2016 | OP | 5 | 2016 | 5 | 2016 | OP | 4 | 2016 | 4 | 2016 | N | NG | CC | Y | Electric Utility | 1 | 4 | 3 | 1 | 1C MB MG
19876 | VA | 58260 | Brunswick County Power Station | 2021 | 10 | Many | Many | 1 | Natural Gas Fired Combined Cycle | 579.4 |  | 0 |  |  |  | 792 | 974927 | 974602 | 6787821 | 0 |  | 6787821 |  | 6787821 | [10 empty] | 744 |  | (DC) Dry Cooling |  | DC | Dry/Hybrid |  |  |  |  | OP | 4 | 2016 | 4 | 2016 | OP | 5 | 2016 | 5 | 2016 | OP | 4 | 2016 | 4 | 2016 | N | NG | CC | Y | Electric Utility | 1 | 4 | 3 | 1 | 1C MB MG
19876 | VA | 58260 | Brunswick County Power Station | 2021 | 11 | Many | Many | 1 | Natural Gas Fired Combined Cycle | 579.4 |  | 0 |  |  |  | 792 | 380659 | 380602 | 2760702 | 0 |  | 2760702 |  | 2760702 | [10 empty] | 288 |  | (DC) Dry Cooling |  | DC | Dry/Hybrid |  |  |  |  | OP | 4 | 2016 | 4 | 2016 | OP | 5 | 2016 | 5 | 2016 | OP | 4 | 2016 | 4 | 2016 | N | NG | CC | Y | Electric Utility | 1 | 4 | 3 | 1 | 1C MB MG
19876 | VA | 58260 | Brunswick County Power Station | 2021 | 12 | Many | Many | 1 | Natural Gas Fired Combined Cycle | 579.4 |  | 0 |  |  |  | 792 | 677756 | 676430 | 5341321 | 0 |  | 5341321 |  | 5341321 | [10 empty] | 604 |  | (DC) Dry Cooling |  | DC | Dry/Hybrid |  |  |  |  | OP | 4 | 2016 | 4 | 2016 | OP | 5 | 2016 | 5 | 2016 | OP | 4 | 2016 | 4 | 2016 | N | NG | CC | Y | Electric Utility | 1 | 4 | 3 | 1 | 1C MB MG
58417 | PA | 58420 | Hamilton Liberty | 2021 | 1 | GEN1 | HRSG1 | ACC1 | Natural Gas Fired Combined Cycle |  |  |  | 383 | 309676 | 305640 | [19 empty] | 744 |  | (DC) Dry Cooling |  | DC | Dry/Hybrid | Other | Other | N/A | N/A | OP | 6 | 2016 | 6 | 2016 | OP | 3 | 2016 | 3 | 2016 | OP | 6 | 2016 | 6 | 2016 | N | NG | CS | Y | IPP Non-CHP | 1 | 1 | 1 | 1 | Simple
58417 | PA | 58420 | Hamilton Liberty | 2021 | 2 | GEN1 | HRSG1 | ACC1 | Natural Gas Fired Combined Cycle |  |  |  | 383 | 275201 | 271530 | [21 empty] | (DC) Dry Cooling |  | DC | Dry/Hybrid | Other | Other | N/A | N/A | OP | 6 | 2016 | 6 | 2016 | OP | 3 | 2016 | 3 | 2016 | OP | 6 | 2016 | 6 | 2016 | N | NG | CS | Y | IPP Non-CHP | 1 | 1 | 1 | 1 | Simple
58417 | PA | 58420 | Hamilton Liberty | 2021 | 3 | GEN1 | HRSG1 | ACC1 | Natural Gas Fired Combined Cycle |  |  |  | 383 | 298090 | 293733 | [21 empty] | (DC) Dry Cooling |  | DC | Dry/Hybrid | Other | Other | N/A | N/A | OP | 6 | 2016 | 6 | 2016 | OP | 3 | 2016 | 3 | 2016 | OP | 6 | 2016 | 6 | 2016 | N | NG | CS | Y | IPP Non-CHP | 1 | 1 | 1 | 1 | Simple
58417 | PA | 58420 | Hamilton Liberty | 2021 | 4 | GEN1 | HRSG1 | ACC1 | Natural Gas Fired Combined Cycle |  |  |  | 383 | 215000 | 211310 | [21 empty] | (DC) Dry Cooling |  | DC | Dry/Hybrid | Other | Other | N/A | N/A | OP | 6 | 2016 | 6 | 2016 | OP | 3 | 2016 | 3 | 2016 | OP | 6 | 2016 | 6 | 2016 | N | NG | CS | Y | IPP Non-CHP | 1 | 1 | 1 | 1 | Simple
58417 | PA | 58420 | Hamilton Liberty | 2021 | 5 | GEN1 | HRSG1 | ACC1 | Natural Gas Fired Combined Cycle |  |  |  | 383 | 293248 | 288561 | [21 empty] | (DC) Dry Cooling |  | DC | Dry/Hybrid | Other | Other | N/A | N/A | OP | 6 | 2016 | 6 | 2016 | OP | 3 | 2016 | 3 | 2016 | OP | 6 | 2016 | 6 | 2016 | N | NG | CS | Y | IPP Non-CHP | 1 | 1 | 1 | 1 | Simple
58417 | PA | 58420 | Hamilton Liberty | 2021 | 6 | GEN1 | HRSG1 | ACC1 | Natural Gas Fired Combined Cycle |  |  |  | 383 | 277393 | 272668 | [21 empty] | (DC) Dry Cooling |  | DC | Dry/Hybrid | Other | Other | N/A | N/A | OP | 6 | 2016 | 6 | 2016 | OP | 3 | 2016 | 3 | 2016 | OP | 6 | 2016 | 6 | 2016 | N | NG | CS | Y | IPP Non-CHP | 1 | 1 | 1 | 1 | Simple
58417 | PA | 58420 | Hamilton Liberty | 2021 | 7 | GEN1 | HRSG1 | ACC1 | Natural Gas Fired Combined Cycle |  |  |  | 383 | 284270 | 279422 | [21 empty] | (DC) Dry Cooling |  | DC | Dry/Hybrid | Other | Other | N/A | N/A | OP | 6 | 2016 | 6 | 2016 | OP | 3 | 2016 | 3 | 2016 | OP | 6 | 2016 | 6 | 2016 | N | NG | CS | Y | IPP Non-CHP | 1 | 1 | 1 | 1 | Simple
58417 | PA | 58420 | Hamilton Liberty | 2021 | 8 | GEN1 | HRSG1 | ACC1 | Natural Gas Fired Combined Cycle |  |  |  | 383 | 272119 | 267379 | [21 empty] | (DC) Dry Cooling |  | DC | Dry/Hybrid | Other | Other | N/A | N/A | OP | 6 | 2016 | 6 | 2016 | OP | 3 | 2016 | 3 | 2016 | OP | 6 | 2016 | 6 | 2016 | N | NG | CS | Y | IPP Non-CHP | 1 | 1 | 1 | 1 | Simple
58417 | PA | 58420 | Hamilton Liberty | 2021 | 9 | GEN1 | HRSG1 | ACC1 | Natural Gas Fired Combined Cycle |  |  |  | 383 | 262127 | 257789 | [21 empty] | (DC) Dry Cooling |  | DC | Dry/Hybrid | Other | Other | N/A | N/A | OP | 6 | 2016 | 6 | 2016 | OP | 3 | 2016 | 3 | 2016 | OP | 6 | 2016 | 6 | 2016 | N | NG | CS | Y | IPP Non-CHP | 1 | 1 | 1 | 1 | Simple
58417 | PA | 58420 | Hamilton Liberty | 2021 | 10 | GEN1 | HRSG1 | ACC1 | Natural Gas Fired Combined Cycle |  |  |  | 383 | 281572 | 277129 | [21 empty] | (DC) Dry Cooling |  | DC | Dry/Hybrid | Other | Other | N/A | N/A | OP | 6 | 2016 | 6 | 2016 | OP | 3 | 2016 | 3 | 2016 | OP | 6 | 2016 | 6 | 2016 | N | NG | CS | Y | IPP Non-CHP | 1 | 1 | 1 | 1 | Simple
58417 | PA | 58420 | Hamilton Liberty | 2021 | 11 | GEN1 | HRSG1 | ACC1 | Natural Gas Fired Combined Cycle |  |  |  | 383 | 215169 | 211722 | [21 empty] | (DC) Dry Cooling |  | DC | Dry/Hybrid | Other | Other | N/A | N/A | OP | 6 | 2016 | 6 | 2016 | OP | 3 | 2016 | 3 | 2016 | OP | 6 | 2016 | 6 | 2016 | N | NG | CS | Y | IPP Non-CHP | 1 | 1 | 1 | 1 | Simple
58417 | PA | 58420 | Hamilton Liberty | 2021 | 12 | GEN1 | HRSG1 | ACC1 | Natural Gas Fired Combined Cycle |  |  |  | 383 | 277004 | 272968 | [21 empty] | (DC) Dry Cooling |  | DC | Dry/Hybrid | Other | Other | N/A | N/A | OP | 6 | 2016 | 6 | 2016 | OP | 3 | 2016 | 3 | 2016 | OP | 6 | 2016 | 6 | 2016 | N | NG | CS | Y | IPP Non-CHP | 1 | 1 | 1 | 1 | Simple
58417 | PA | 58420 | Hamilton Liberty | 2021 | 1 | GEN2 | HRSG2 | ACC2 | Natural Gas Fired Combined Cycle |  |  |  | 383 | 310044 | 305875 | [19 empty] | 744 |  | (DC) Dry Cooling |  | DC | Dry/Hybrid | Other | Other | N/A | N/A | OP | 7 | 2016 | 7 | 2016 | OP | 3 | 2016 | 3 | 2016 | OP | 7 | 2016 | 7 | 2016 | N | NG | CS | Y | IPP Non-CHP | 1 | 1 | 1 | 1 | Simple
58417 | PA | 58420 | Hamilton Liberty | 2021 | 2 | GEN2 | HRSG2 | ACC2 | Natural Gas Fired Combined Cycle |  |  |  | 383 | 277504 | 273746 | [21 empty] | (DC) Dry Cooling |  | DC | Dry/Hybrid | Other | Other | N/A | N/A | OP | 7 | 2016 | 7 | 2016 | OP | 3 | 2016 | 3 | 2016 | OP | 7 | 2016 | 7 | 2016 | N | NG | CS | Y | IPP Non-CHP | 1 | 1 | 1 | 1 | Simple
58417 | PA | 58420 | Hamilton Liberty | 2021 | 3 | GEN2 | HRSG2 | ACC2 | Natural Gas Fired Combined Cycle |  |  |  | 383 | 300970 | 296488 | [21 empty] | (DC) Dry Cooling |  | DC | Dry/Hybrid | Other | Other | N/A | N/A | OP | 7 | 2016 | 7 | 2016 | OP | 3 | 2016 | 3 | 2016 | OP | 7 | 2016 | 7 | 2016 | N | NG | CS | Y | IPP Non-CHP | 1 | 1 | 1 | 1 | Simple
58417 | PA | 58420 | Hamilton Liberty | 2021 | 4 | GEN2 | HRSG2 | ACC2 | Natural Gas Fired Combined Cycle |  |  |  | 383 | 287520 | 282869 | [21 empty] | (DC) Dry Cooling |  | DC | Dry/Hybrid | Other | Other | N/A | N/A | OP | 7 | 2016 | 7 | 2016 | OP | 3 | 2016 | 3 | 2016 | OP | 7 | 2016 | 7 | 2016 | N | NG | CS | Y | IPP Non-CHP | 1 | 1 | 1 | 1 | Simple
58417 | PA | 58420 | Hamilton Liberty | 2021 | 5 | GEN2 | HRSG2 | ACC2 | Natural Gas Fired Combined Cycle |  |  |  | 383 | 18490 | 18198 | [21 empty] | (DC) Dry Cooling |  | DC | Dry/Hybrid | Other | Other | N/A | N/A | OP | 7 | 2016 | 7 | 2016 | OP | 3 | 2016 | 3 | 2016 | OP | 7 | 2016 | 7 | 2016 | N | NG | CS | Y | IPP Non-CHP | 1 | 1 | 1 | 1 | Simple
58417 | PA | 58420 | Hamilton Liberty | 2021 | 6 | GEN2 | HRSG2 | ACC2 | Natural Gas Fired Combined Cycle |  |  |  | 383 | 158920 | 155764 | [21 empty] | (DC) Dry Cooling |  | DC | Dry/Hybrid | Other | Other | N/A | N/A | OP | 7 | 2016 | 7 | 2016 | OP | 3 | 2016 | 3 | 2016 | OP | 7 | 2016 | 7 | 2016 | N | NG | CS | Y | IPP Non-CHP | 1 | 1 | 1 | 1 | Simple
58417 | PA | 58420 | Hamilton Liberty | 2021 | 7 | GEN2 | HRSG2 | ACC2 | Natural Gas Fired Combined Cycle |  |  |  | 383 | 282249 | 277183 | [21 empty] | (DC) Dry Cooling |  | DC | Dry/Hybrid | Other | Other | N/A | N/A | OP | 7 | 2016 | 7 | 2016 | OP | 3 | 2016 | 3 | 2016 | OP | 7 | 2016 | 7 | 2016 | N | NG | CS | Y | IPP Non-CHP | 1 | 1 | 1 | 1 | Simple
58417 | PA | 58420 | Hamilton Liberty | 2021 | 8 | GEN2 | HRSG2 | ACC2 | Natural Gas Fired Combined Cycle |  |  |  | 383 | 268929 | 264007 | [21 empty] | (DC) Dry Cooling |  | DC | Dry/Hybrid | Other | Other | N/A | N/A | OP | 7 | 2016 | 7 | 2016 | OP | 3 | 2016 | 3 | 2016 | OP | 7 | 2016 | 7 | 2016 | N | NG | CS | Y | IPP Non-CHP | 1 | 1 | 1 | 1 | Simple
58417 | PA | 58420 | Hamilton Liberty | 2021 | 9 | GEN2 | HRSG2 | ACC2 | Natural Gas Fired Combined Cycle |  |  |  | 383 | 241129 | 236713 | [21 empty] | (DC) Dry Cooling |  | DC | Dry/Hybrid | Other | Other | N/A | N/A | OP | 7 | 2016 | 7 | 2016 | OP | 3 | 2016 | 3 | 2016 | OP | 7 | 2016 | 7 | 2016 | N | NG | CS | Y | IPP Non-CHP | 1 | 1 | 1 | 1 | Simple
58417 | PA | 58420 | Hamilton Liberty | 2021 | 10 | GEN2 | HRSG2 | ACC2 | Natural Gas Fired Combined Cycle |  |  |  | 383 | 281059 | 276373 | [21 empty] | (DC) Dry Cooling |  | DC | Dry/Hybrid | Other | Other | N/A | N/A | OP | 7 | 2016 | 7 | 2016 | OP | 3 | 2016 | 3 | 2016 | OP | 7 | 2016 | 7 | 2016 | N | NG | CS | Y | IPP Non-CHP | 1 | 1 | 1 | 1 | Simple
58417 | PA | 58420 | Hamilton Liberty | 2021 | 11 | GEN2 | HRSG2 | ACC2 | Natural Gas Fired Combined Cycle |  |  |  | 383 | 210717 | 207126 | [21 empty] | (DC) Dry Cooling |  | DC | Dry/Hybrid | Other | Other | N/A | N/A | OP | 7 | 2016 | 7 | 2016 | OP | 3 | 2016 | 3 | 2016 | OP | 7 | 2016 | 7 | 2016 | N | NG | CS | Y | IPP Non-CHP | 1 | 1 | 1 | 1 | Simple
58417 | PA | 58420 | Hamilton Liberty | 2021 | 12 | GEN2 | HRSG2 | ACC2 | Natural Gas Fired Combined Cycle |  |  |  | 383 | 277483 | 273509 | [21 empty] | (DC) Dry Cooling |  | DC | Dry/Hybrid | Other | Other | N/A | N/A | OP | 7 | 2016 | 7 | 2016 | OP | 3 | 2016 | 3 | 2016 | OP | 7 | 2016 | 7 | 2016 | N | NG | CS | Y | IPP Non-CHP | 1 | 1 | 1 | 1 | Simple
64025 | PA | 58426 | Hamilton Patriot Generation Plant | 2021 | 1 | GEN1 | HRSG1 | ACC1 | Natural Gas Fired Combined Cycle |  |  |  | 413 | 303563 | [20 empty] | 744 |  | (DC) Dry Cooling |  | DC | Dry/Hybrid |  |  |  |  | OP | 7 | 2016 | 7 | 2016 | OP | 7 | 2016 | 7 | 2016 | OP | 7 | 2016 | 7 | 2016 | N | NG | CS | Y | IPP Non-CHP | 1 | 1 | 1 | 1 | Simple
64025 | PA | 58426 | Hamilton Patriot Generation Plant | 2021 | 2 | GEN1 | HRSG1 | ACC1 | Natural Gas Fired Combined Cycle |  |  |  | 413 | 269889 | 266562 | [19 empty] | 665 |  | (DC) Dry Cooling |  | DC | Dry/Hybrid |  |  |  |  | OP | 7 | 2016 | 7 | 2016 | OP | 7 | 2016 | 7 | 2016 | OP | 7 | 2016 | 7 | 2016 | N | NG | CS | Y | IPP Non-CHP | 1 | 1 | 1 | 1 | Simple
64025 | PA | 58426 | Hamilton Patriot Generation Plant | 2021 | 3 | GEN1 | HRSG1 | ACC1 | Natural Gas Fired Combined Cycle |  |  |  | 413 | 297117 | 292979 | [19 empty] | 739 |  | (DC) Dry Cooling |  | DC | Dry/Hybrid |  |  |  |  | OP | 7 | 2016 | 7 | 2016 | OP | 7 | 2016 | 7 | 2016 | OP | 7 | 2016 | 7 | 2016 | N | NG | CS | Y | IPP Non-CHP | 1 | 1 | 1 | 1 | Simple
64025 | PA | 58426 | Hamilton Patriot Generation Plant | 2021 | 4 | GEN1 | HRSG1 | ACC1 | Natural Gas Fired Combined Cycle |  |  |  | 413 | 272134 | 267453 | [19 empty] | 685 |  | (DC) Dry Cooling |  | DC | Dry/Hybrid |  |  |  |  | OP | 7 | 2016 | 7 | 2016 | OP | 7 | 2016 | 7 | 2016 | OP | 7 | 2016 | 7 | 2016 | N | NG | CS | Y | IPP Non-CHP | 1 | 1 | 1 | 1 | Simple
64025 | PA | 58426 | Hamilton Patriot Generation Plant | 2021 | 5 | GEN1 | HRSG1 | ACC1 | Natural Gas Fired Combined Cycle |  |  |  | 413 | 285 | 137 | [19 empty] | 1 |  | (DC) Dry Cooling |  | DC | Dry/Hybrid |  |  |  |  | OP | 7 | 2016 | 7 | 2016 | OP | 7 | 2016 | 7 | 2016 | OP | 7 | 2016 | 7 | 2016 | N | NG | CS | Y | IPP Non-CHP | 1 | 1 | 1 | 1 | Simple
64025 | PA | 58426 | Hamilton Patriot Generation Plant | 2021 | 6 | GEN1 | HRSG1 | ACC1 | Natural Gas Fired Combined Cycle |  |  |  | 413 | 178323 | 174745 | [19 empty] | 508 |  | (DC) Dry Cooling |  | DC | Dry/Hybrid |  |  |  |  | OP | 7 | 2016 | 7 | 2016 | OP | 7 | 2016 | 7 | 2016 | OP | 7 | 2016 | 7 | 2016 | N | NG | CS | Y | IPP Non-CHP | 1 | 1 | 1 | 1 | Simple
64025 | PA | 58426 | Hamilton Patriot Generation Plant | 2021 | 7 | GEN1 | HRSG1 | ACC1 | Natural Gas Fired Combined Cycle |  |  |  | 413 | 286970 | 282213 | [19 empty] | 713 |  | (DC) Dry Cooling |  | DC | Dry/Hybrid |  |  |  |  | OP | 7 | 2016 | 7 | 2016 | OP | 7 | 2016 | 7 | 2016 | OP | 7 | 2016 | 7 | 2016 | N | NG | CS | Y | IPP Non-CHP | 1 | 1 | 1 | 1 | Simple
64025 | PA | 58426 | Hamilton Patriot Generation Plant | 2021 | 8 | GEN1 | HRSG1 | ACC1 | Natural Gas Fired Combined Cycle |  |  |  | 413 | 284341 | 279605 | [19 empty] | 738 |  | (DC) Dry Cooling |  | DC | Dry/Hybrid |  |  |  |  | OP | 7 | 2016 | 7 | 2016 | OP | 7 | 2016 | 7 | 2016 | OP | 7 | 2016 | 7 | 2016 | N | NG | CS | Y | IPP Non-CHP | 1 | 1 | 1 | 1 | Simple
64025 | PA | 58426 | Hamilton Patriot Generation Plant | 2021 | 9 | GEN1 | HRSG1 | ACC1 | Natural Gas Fired Combined Cycle |  |  |  | 413 | 276042 | 271492 | [19 empty] | 720 |  | (DC) Dry Cooling |  | DC | Dry/Hybrid |  |  |  |  | OP | 7 | 2016 | 7 | 2016 | OP | 7 | 2016 | 7 | 2016 | OP | 7 | 2016 | 7 | 2016 | N | NG | CS | Y | IPP Non-CHP | 1 | 1 | 1 | 1 | Simple
64025 | PA | 58426 | Hamilton Patriot Generation Plant | 2021 | 10 | GEN1 | HRSG1 | ACC1 | Natural Gas Fired Combined Cycle |  |  |  | 413 | 283440 | 279031 | [19 empty] | 684 |  | (DC) Dry Cooling |  | DC | Dry/Hybrid |  |  |  |  | OP | 7 | 2016 | 7 | 2016 | OP | 7 | 2016 | 7 | 2016 | OP | 7 | 2016 | 7 | 2016 | N | NG | CS | Y | IPP Non-CHP | 1 | 1 | 1 | 1 | Simple
64025 | PA | 58426 | Hamilton Patriot Generation Plant | 2021 | 11 | GEN1 | HRSG1 | ACC1 | Natural Gas Fired Combined Cycle |  |  |  | 413 | 250227 | 246795 | [19 empty] | 611 |  | (DC) Dry Cooling |  | DC | Dry/Hybrid |  |  |  |  | OP | 7 | 2016 | 7 | 2016 | OP | 7 | 2016 | 7 | 2016 | OP | 7 | 2016 | 7 | 2016 | N | NG | CS | Y | IPP Non-CHP | 1 | 1 | 1 | 1 | Simple
64025 | PA | 58426 | Hamilton Patriot Generation Plant | 2021 | 12 | GEN1 | HRSG1 | ACC1 | Natural Gas Fired Combined Cycle |  |  |  | 413 | 312768 | 308797 | [19 empty] | 744 |  | (DC) Dry Cooling |  | DC | Dry/Hybrid |  |  |  |  | OP | 7 | 2016 | 7 | 2016 | OP | 7 | 2016 | 7 | 2016 | OP | 7 | 2016 | 7 | 2016 | N | NG | CS | Y | IPP Non-CHP | 1 | 1 | 1 | 1 | Simple
64025 | PA | 58426 | Hamilton Patriot Generation Plant | 2021 | 1 | GEN2 | HRSG2 | ACC2 | Natural Gas Fired Combined Cycle |  |  |  | 383 | 303960 | [20 empty] | 744 |  | (DC) Dry Cooling |  | DC | Dry/Hybrid |  |  |  |  | OP | 7 | 2016 | 7 | 2016 | OP | 7 | 2016 | 7 | 2016 | OP | 7 | 2016 | 7 | 2016 | N | NG | CS | Y | IPP Non-CHP | 1 | 1 | 1 | 1 | Simple
64025 | PA | 58426 | Hamilton Patriot Generation Plant | 2021 | 2 | GEN2 | HRSG2 | ACC2 | Natural Gas Fired Combined Cycle |  |  |  | 383 | 274097 | 270736 | [19 empty] | 672 |  | (DC) Dry Cooling |  | DC | Dry/Hybrid |  |  |  |  | OP | 7 | 2016 | 7 | 2016 | OP | 7 | 2016 | 7 | 2016 | OP | 7 | 2016 | 7 | 2016 | N | NG | CS | Y | IPP Non-CHP | 1 | 1 | 1 | 1 | Simple
64025 | PA | 58426 | Hamilton Patriot Generation Plant | 2021 | 3 | GEN2 | HRSG2 | ACC2 | Natural Gas Fired Combined Cycle |  |  |  | 383 | 299570 | 295506 | [19 empty] | 743 |  | (DC) Dry Cooling |  | DC | Dry/Hybrid |  |  |  |  | OP | 7 | 2016 | 7 | 2016 | OP | 7 | 2016 | 7 | 2016 | OP | 7 | 2016 | 7 | 2016 | N | NG | CS | Y | IPP Non-CHP | 1 | 1 | 1 | 1 | Simple
64025 | PA | 58426 | Hamilton Patriot Generation Plant | 2021 | 4 | GEN2 | HRSG2 | ACC2 | Natural Gas Fired Combined Cycle |  |  |  | 383 | 153 | 125 | [19 empty] | 1 |  | (DC) Dry Cooling |  | DC | Dry/Hybrid |  |  |  |  | OP | 7 | 2016 | 7 | 2016 | OP | 7 | 2016 | 7 | 2016 | OP | 7 | 2016 | 7 | 2016 | N | NG | CS | Y | IPP Non-CHP | 1 | 1 | 1 | 1 | Simple
64025 | PA | 58426 | Hamilton Patriot Generation Plant | 2021 | 5 | GEN2 | HRSG2 | ACC2 | Natural Gas Fired Combined Cycle |  |  |  | 383 | 188295 | 184760 | [19 empty] | 494 |  | (DC) Dry Cooling |  | DC | Dry/Hybrid |  |  |  |  | OP | 7 | 2016 | 7 | 2016 | OP | 7 | 2016 | 7 | 2016 | OP | 7 | 2016 | 7 | 2016 | N | NG | CS | Y | IPP Non-CHP | 1 | 1 | 1 | 1 | Simple
64025 | PA | 58426 | Hamilton Patriot Generation Plant | 2021 | 6 | GEN2 | HRSG2 | ACC2 | Natural Gas Fired Combined Cycle |  |  |  | 383 | 260507 | 256008 | [19 empty] | 713 |  | (DC) Dry Cooling |  | DC | Dry/Hybrid |  |  |  |  | OP | 7 | 2016 | 7 | 2016 | OP | 7 | 2016 | 7 | 2016 | OP | 7 | 2016 | 7 | 2016 | N | NG | CS | Y | IPP Non-CHP | 1 | 1 | 1 | 1 | Simple
64025 | PA | 58426 | Hamilton Patriot Generation Plant | 2021 | 7 | GEN2 | HRSG2 | ACC2 | Natural Gas Fired Combined Cycle |  |  |  | 383 | 283219 | 278421 | [19 empty] | 744 |  | (DC) Dry Cooling |  | DC | Dry/Hybrid |  |  |  |  | OP | 7 | 2016 | 7 | 2016 | OP | 7 | 2016 | 7 | 2016 | OP | 7 | 2016 | 7 | 2016 | N | NG | CS | Y | IPP Non-CHP | 1 | 1 | 1 | 1 | Simple
64025 | PA | 58426 | Hamilton Patriot Generation Plant | 2021 | 8 | GEN2 | HRSG2 | ACC2 | Natural Gas Fired Combined Cycle |  |  |  | 383 | 268777 | 264055 | [19 empty] | 744 |  | (DC) Dry Cooling |  | DC | Dry/Hybrid |  |  |  |  | OP | 7 | 2016 | 7 | 2016 | OP | 7 | 2016 | 7 | 2016 | OP | 7 | 2016 | 7 | 2016 | N | NG | CS | Y | IPP Non-CHP | 1 | 1 | 1 | 1 | Simple
64025 | PA | 58426 | Hamilton Patriot Generation Plant | 2021 | 9 | GEN2 | HRSG2 | ACC2 | Natural Gas Fired Combined Cycle |  |  |  | 383 | 255815 | 251248 | [19 empty] | 720 |  | (DC) Dry Cooling |  | DC | Dry/Hybrid |  |  |  |  | OP | 7 | 2016 | 7 | 2016 | OP | 7 | 2016 | 7 | 2016 | OP | 7 | 2016 | 7 | 2016 | N | NG | CS | Y | IPP Non-CHP | 1 | 1 | 1 | 1 | Simple
64025 | PA | 58426 | Hamilton Patriot Generation Plant | 2021 | 10 | GEN2 | HRSG2 | ACC2 | Natural Gas Fired Combined Cycle |  |  |  | 383 | 234938 | 230949 | [19 empty] | 626 |  | (DC) Dry Cooling |  | DC | Dry/Hybrid |  |  |  |  | OP | 7 | 2016 | 7 | 2016 | OP | 7 | 2016 | 7 | 2016 | OP | 7 | 2016 | 7 | 2016 | N | NG | CS | Y | IPP Non-CHP | 1 | 1 | 1 | 1 | Simple
64025 | PA | 58426 | Hamilton Patriot Generation Plant | 2021 | 11 | GEN2 | HRSG2 | ACC2 | Natural Gas Fired Combined Cycle |  |  |  | 383 | 274243 | 270517 | [19 empty] | 720 |  | (DC) Dry Cooling |  | DC | Dry/Hybrid |  |  |  |  | OP | 7 | 2016 | 7 | 2016 | OP | 7 | 2016 | 7 | 2016 | OP | 7 | 2016 | 7 | 2016 | N | NG | CS | Y | IPP Non-CHP | 1 | 1 | 1 | 1 | Simple
64025 | PA | 58426 | Hamilton Patriot Generation Plant | 2021 | 12 | GEN2 | HRSG2 | ACC2 | Natural Gas Fired Combined Cycle |  |  |  | 383 | 297678 | 293817 | [19 empty] | 744 |  | (DC) Dry Cooling |  | DC | Dry/Hybrid |  |  |  |  | OP | 7 | 2016 | 7 | 2016 | OP | 7 | 2016 | 7 | 2016 | OP | 7 | 2016 | 7 | 2016 | N | NG | CS | Y | IPP Non-CHP | 1 | 1 | 1 | 1 | Simple
15248 | OR | 58503 | Carty Generating Station | 2021 | 1 | Many | HRSG01 | CTW001 | Natural Gas Fired Combined Cycle | 168.2 | 111820 | 111820 |  |  |  | 248 | 196414 | 190539 | 2103681 | 156395 |  | 1947286 |  | 2103681 |  |  |  |  | 56.29 | 42.818 | 503 | 383 |  |  | 744 | 20 | (RI) Recirculate: Induced Draft |  | RI | Closed | Fresh | Surface | Carty Reservoir | Carty Reservoir | OP | 7 | 2016 | 7 | 2016 | OP | 7 | 2016 | 7 | 2016 | OP | 7 | 2016 | 7 | 2016 | N | NG | CC | Y | Electric Utility | 1 | 2 | 1 | 1 | 1C 1B MG
15248 | OR | 58503 | Carty Generating Station | 2021 | 2 | Many | HRSG01 | CTW001 | Natural Gas Fired Combined Cycle | 168.2 | 96740 | 96740 |  |  |  | 248 | 172620 | 167282 | 1850040 | 127280 |  | 1722759 |  | 1850040 |  |  |  |  | 48.244 | 36.354 | 499 | 376 |  |  | 672 | 20 | (RI) Recirculate: Induced Draft |  | RI | Closed | Fresh | Surface | Carty Reservoir | Carty Reservoir | OP | 7 | 2016 | 7 | 2016 | OP | 7 | 2016 | 7 | 2016 | OP | 7 | 2016 | 7 | 2016 | N | NG | CC | Y | Electric Utility | 1 | 2 | 1 | 1 | 1C 1B MG
15248 | OR | 58503 | Carty Generating Station | 2021 | 3 | Many | HRSG01 | CTW001 | Natural Gas Fired Combined Cycle | 168.2 | 105066 | 105066 |  |  |  | 248 | 170109 | 164633 | 1905381 | 221629 |  | 1683751 |  | 1905381 |  |  |  |  | 56.208 | 45.143 | 535 | 430 |  |  | 635 | 20 | (RI) Recirculate: Induced Draft |  | RI | Closed | Fresh | Surface | Carty Reservoir | Carty Reservoir | OP | 7 | 2016 | 7 | 2016 | OP | 7 | 2016 | 7 | 2016 | OP | 7 | 2016 | 7 | 2016 | N | NG | CC | Y | Electric Utility | 1 | 2 | 1 | 1 | 1C 1B MG
15248 | OR | 58503 | Carty Generating Station | 2021 | 4 | Many | HRSG01 | CTW001 | Natural Gas Fired Combined Cycle | 168.2 | 50040 | 50040 |  |  |  | 248 | 77425 | 74047 | 885842 | 118529 |  | 767313 |  | 885842 |  |  |  |  | 29.12 | 23.492 | 582 | 469 |  |  | 332 | 20 | (RI) Recirculate: Induced Draft |  | RI | Closed | Fresh | Surface | Carty Reservoir | Carty Reservoir | OP | 7 | 2016 | 7 | 2016 | OP | 7 | 2016 | 7 | 2016 | OP | 7 | 2016 | 7 | 2016 | N | NG | CC | Y | Electric Utility | 1 | 2 | 1 | 1 | 1C 1B MG
15248 | OR | 58503 | Carty Generating Station | 2021 | 5 | Many | HRSG01 | CTW001 | Natural Gas Fired Combined Cycle | 168.2 | 73353 | 73353 |  |  |  | 248 | 117000 | 113140 | 1290878 | 133598 |  | 1157280 |  | 1290878 |  |  |  |  | 47.712 | 40.544 | 650 | 553 |  |  | 530 | 20 | (RI) Recirculate: Induced Draft |  | RI | Closed | Fresh | Surface | Carty Reservoir | Carty Reservoir | OP | 7 | 2016 | 7 | 2016 | OP | 7 | 2016 | 7 | 2016 | OP | 7 | 2016 | 7 | 2016 | N | NG | CC | Y | Electric Utility | 1 | 2 | 1 | 1 | 1C 1B MG
15248 | OR | 58503 | Carty Generating Station | 2021 | 6 | Many | HRSG01 | CTW001 | Natural Gas Fired Combined Cycle | 168.2 | 110309 | 110309 |  |  |  | 248 | 176848 | 171348 | 1917714 | 154129 |  | 1763585 |  | 1917714 |  |  |  |  | 80.743 | 64.248 | 732 | 582 |  |  | 720 | 20 | (RI) Recirculate: Induced Draft |  | RI | Closed | Fresh | Surface | Carty Reservoir | Carty Reservoir | OP | 7 | 2016 | 7 | 2016 | OP | 7 | 2016 | 7 | 2016 | OP | 7 | 2016 | 7 | 2016 | N | NG | CC | Y | Electric Utility | 1 | 2 | 1 | 1 | 1C 1B MG
15248 | OR | 58503 | Carty Generating Station | 2021 | 7 | Many | HRSG01 | CTW001 | Natural Gas Fired Combined Cycle | 168.2 | 115786 | 115786 |  |  |  | 248 | 185182 | 179470 | 2013014 | 152812 |  | 1860202 |  | 2013014 |  |  |  |  | 90.35 | 72.897 | 780 | 630 |  |  | 744 | 20 | (RI) Recirculate: Induced Draft |  | RI | Closed | Fresh | Surface | Carty Reservoir | Carty Reservoir | OP | 7 | 2016 | 7 | 2016 | OP | 7 | 2016 | 7 | 2016 | OP | 7 | 2016 | 7 | 2016 | N | NG | CC | Y | Electric Utility | 1 | 2 | 1 | 1 | 1C 1B MG
15248 | OR | 58503 | Carty Generating Station | 2021 | 8 | Many | HRSG01 | CTW001 | Natural Gas Fired Combined Cycle | 168.2 | 110204 | 110204 |  |  |  | 248 | 168386 | 162824 | 1857970 | 167419 |  | 1690551 |  | 1857970 |  |  |  |  | 80.952 | 63.966 | 735 | 580 |  |  | 674 | 20 | (RI) Recirculate: Induced Draft |  | RI | Closed | Fresh | Surface | Carty Reservoir | Carty Reservoir | OP | 7 | 2016 | 7 | 2016 | OP | 7 | 2016 | 7 | 2016 | OP | 7 | 2016 | 7 | 2016 | N | NG | CC | Y | Electric Utility | 1 | 2 | 1 | 1 | 1C 1B MG
15248 | OR | 58503 | Carty Generating Station | 2021 | 9 | Many | HRSG01 | CTW001 | Natural Gas Fired Combined Cycle | 168.2 | 116131 | 116131 |  |  |  | 248 | 180933 | 176139 | 1999247 | 184654 |  | 1814593 |  | 1999247 |  |  |  |  | 77.789 | 62.991 | 670 | 542 |  |  | 720 | 20 | (RI) Recirculate: Induced Draft |  | RI | Closed | Fresh | Surface | Carty Reservoir | Carty Reservoir | OP | 7 | 2016 | 7 | 2016 | OP | 7 | 2016 | 7 | 2016 | OP | 7 | 2016 | 7 | 2016 | N | NG | CC | Y | Electric Utility | 1 | 2 | 1 | 1 | 1C 1B MG
15248 | OR | 58503 | Carty Generating Station | 2021 | 10 | Many | HRSG01 | CTW001 | Natural Gas Fired Combined Cycle | 168.2 | 87930 | 87930 |  |  |  | 248 | 136630 | 131372 | 1516108 | 155113 |  | 1360995 |  | 1516108 |  |  |  |  | 52.406 | 40.842 | 596 | 464 |  |  | 528 | 20 | (RI) Recirculate: Induced Draft |  | RI | Closed | Fresh | Surface | Carty Reservoir | Carty Reservoir | OP | 7 | 2016 | 7 | 2016 | OP | 7 | 2016 | 7 | 2016 | OP | 7 | 2016 | 7 | 2016 | N | NG | CC | Y | Electric Utility | 1 | 2 | 1 | 1 | 1C 1B MG
15248 | OR | 58503 | Carty Generating Station | 2021 | 11 | Many | HRSG01 | CTW001 | Natural Gas Fired Combined Cycle | 168.2 | 81038 | 81038 |  |  |  | 248 | 141455 | 136738 | 1494549 | 85909 |  | 1408639 |  | 1494549 |  |  |  |  | 45.022 | 38.509 | 556 | 475 |  |  | 562 | 20 | (RI) Recirculate: Induced Draft |  | RI | Closed | Fresh | Surface | Carty Reservoir | Carty Reservoir | OP | 7 | 2016 | 7 | 2016 | OP | 7 | 2016 | 7 | 2016 | OP | 7 | 2016 | 7 | 2016 | N | NG | CC | Y | Electric Utility | 1 | 2 | 1 | 1 | 1C 1B MG
15248 | OR | 58503 | Carty Generating Station | 2021 | 12 | Many | HRSG01 | CTW001 | Natural Gas Fired Combined Cycle | 168.2 | 113220 | 113220 |  |  |  | 248 | 194207 | 188148 | 2091664 | 171081 |  | 1920583 |  | 2091664 |  |  |  |  | 56.569 | 44.021 | 500 | 389 |  |  | 744 | 20 | (RI) Recirculate: Induced Draft |  | RI | Closed | Fresh | Surface | Carty Reservoir | Carty Reservoir | OP | 7 | 2016 | 7 | 2016 | OP | 7 | 2016 | 7 | 2016 | OP | 7 | 2016 | 7 | 2016 | N | NG | CC | Y | Electric Utility | 1 | 2 | 1 | 1 | 1C 1B MG
16572 | AZ | 58557 | Mesquite Generating Station Block 1 | 2021 | 1 | Many | Many | 1 | Natural Gas Fired Combined Cycle | 299.3 | 114766 | 114766 |  |  |  | 321 | 172892 | 165895 | 2038160 | 143195 |  | 1894966 |  | 2038160 |  |  |  |  | 66.547 | 66.547 | 580 | 580 |  |  | 744 |  | (RI) Recirculate: Induced Draft |  | RI | Closed | Fresh | Ground | Wells | Waste Water Ponds | OP | 6 | 2003 | 6 | 2003 | OP | 6 | 2003 | 6 | 2003 | OP | 6 | 2003 | 6 | 2003 | N | NG | CC | Y | Electric Utility | 1 | 3 | 2 | 1 | 1C MB MG
16572 | AZ | 58557 | Mesquite Generating Station Block 1 | 2021 | 2 | Many | Many | 1 | Natural Gas Fired Combined Cycle | 299.3 | 87664 | 87664 |  |  |  | 321 | 128840 | 123128 | 1549504 | 108826 |  | 1440678 |  | 1549504 |  |  |  |  | 54.222 | 54.222 | 619 | 619 |  |  | 631 |  | (RI) Recirculate: Induced Draft |  | RI | Closed | Fresh | Ground | Wells | Waste Water Ponds | OP | 6 | 2003 | 6 | 2003 | OP | 6 | 2003 | 6 | 2003 | OP | 6 | 2003 | 6 | 2003 | N | NG | CC | Y | Electric Utility | 1 | 3 | 2 | 1 | 1C MB MG
16572 | AZ | 58557 | Mesquite Generating Station Block 1 | 2021 | 3 | Many | Many | 1 | Natural Gas Fired Combined Cycle | 299.3 | 65142 | 65142 |  |  |  | 321 | 93570 | 89121 | 1170380 | 103372 |  | 1067008 |  | 1170380 |  |  |  |  | 53.525 | 53.525 | 822 | 822 |  |  | 443 |  | (RI) Recirculate: Induced Draft |  | RI | Closed | Fresh | Ground | Wells | Waste Water Ponds | OP | 6 | 2003 | 6 | 2003 | OP | 6 | 2003 | 6 | 2003 | OP | 6 | 2003 | 6 | 2003 | N | NG | CC | Y | Electric Utility | 1 | 3 | 2 | 1 | 1C MB MG
16572 | AZ | 58557 | Mesquite Generating Station Block 1 | 2021 | 4 | Many | Many | 1 | Natural Gas Fired Combined Cycle | 299.3 | 137999 | 137999 |  |  |  | 321 | 185948 | 177890 | 2318640 | 286311 |  | 2032329 |  | 2318640 |  |  |  |  | 90.812 | 90.812 | 658 | 658 |  |  | 720 |  | (RI) Recirculate: Induced Draft |  | RI | Closed | Fresh | Ground | Wells | Waste Water Ponds | OP | 6 | 2003 | 6 | 2003 | OP | 6 | 2003 | 6 | 2003 | OP | 6 | 2003 | 6 | 2003 | N | NG | CC | Y | Electric Utility | 1 | 3 | 2 | 1 | 1C MB MG
16572 | AZ | 58557 | Mesquite Generating Station Block 1 | 2021 | 5 | Many | Many | 1 | Natural Gas Fired Combined Cycle | 299.3 | 58300 | 58300 |  |  |  | 321 | 91755 | 87332 | 1096812 | 89106 |  | 1007705 |  | 1096812 |  |  |  |  | 46.929 | 46.929 | 805 | 805 |  |  | 635 |  | (RI) Recirculate: Induced Draft |  | RI | Closed | Fresh | Ground | Wells | Waste Water Ponds | OP | 6 | 2003 | 6 | 2003 | OP | 6 | 2003 | 6 | 2003 | OP | 6 | 2003 | 6 | 2003 | N | NG | CC | Y | Electric Utility | 1 | 3 | 2 | 1 | 1C MB MG
16572 | AZ | 58557 | Mesquite Generating Station Block 1 | 2021 | 6 | Many | Many | 1 | Natural Gas Fired Combined Cycle | 299.3 | 150395 | 150395 |  |  |  | 321 | 196064 | 187197 | 2468784 | 333019 |  | 2135766 |  | 2468784 |  |  |  |  | 108.787 | 108.787 | 723 | 723 |  |  | 720 |  | (RI) Recirculate: Induced Draft |  | RI | Closed | Fresh | Ground | Wells | Waste Water Ponds | OP | 6 | 2003 | 6 | 2003 | OP | 6 | 2003 | 6 | 2003 | OP | 6 | 2003 | 6 | 2003 | N | NG | CC | Y | Electric Utility | 1 | 3 | 2 | 1 | 1C MB MG
16572 | AZ | 58557 | Mesquite Generating Station Block 1 | 2021 | 7 | Many | Many | 1 | Natural Gas Fired Combined Cycle | 299.3 | 157303 | 157303 |  |  |  | 321 | 201092 | 191745 | 2555232 | 361191 |  | 2194041 |  | 2555232 |  |  |  |  | 108.316 | 108.316 | 689 | 689 |  |  | 744 |  | (RI) Recirculate: Induced Draft |  | RI | Closed | Fresh | Ground | Wells | Waste Water Ponds | OP | 6 | 2003 | 6 | 2003 | OP | 6 | 2003 | 6 | 2003 | OP | 6 | 2003 | 6 | 2003 | N | NG | CC | Y | Electric Utility | 1 | 3 | 2 | 1 | 1C MB MG
16572 | AZ | 58557 | Mesquite Generating Station Block 1 | 2021 | 8 | Many | Many | 1 | Natural Gas Fired Combined Cycle | 299.3 | 102672 | 102672 |  |  |  | 321 | 148741 | 141275 | 1834157 | 167343 |  | 1666814 |  | 1834157 |  |  |  |  | 78.408 | 78.408 | 764 | 764 |  |  | 744 |  | (RI) Recirculate: Induced Draft |  | RI | Closed | Fresh | Ground | Wells | Waste Water Ponds | OP | 6 | 2003 | 6 | 2003 | OP | 6 | 2003 | 6 | 2003 | OP | 6 | 2003 | 6 | 2003 | N | NG | CC | Y | Electric Utility | 1 | 3 | 2 | 1 | 1C MB MG
16572 | AZ | 58557 | Mesquite Generating Station Block 1 | 2021 | 9 | Many | Many | 1 | Natural Gas Fired Combined Cycle | 299.3 | 116815 | 116815 |  |  |  | 321 | 170178 | 162254 | 2024307 | 155457 |  | 1868850 |  | 2024307 |  |  |  |  | 85.076 | 85.076 | 728 | 728 |  |  | 720 |  | (RI) Recirculate: Induced Draft |  | RI | Closed | Fresh | Ground | Wells | Waste Water Ponds | OP | 6 | 2003 | 6 | 2003 | OP | 6 | 2003 | 6 | 2003 | OP | 6 | 2003 | 6 | 2003 | N | NG | CC | Y | Electric Utility | 1 | 3 | 2 | 1 | 1C MB MG
16572 | AZ | 58557 | Mesquite Generating Station Block 1 | 2021 | 10 | Many | Many | 1 | Natural Gas Fired Combined Cycle | 299.3 | 22400 | 22400 |  |  |  | 321 | 35322 | 33107 | 415515 | 25102 |  | 390413 |  | 415515 |  |  |  |  | 16.951 | 16.951 | 757 | 757 |  |  | 196 |  | (RI) Recirculate: Induced Draft |  | RI | Closed | Fresh | Ground | Wells | Waste Water Ponds | OP | 6 | 2003 | 6 | 2003 | OP | 6 | 2003 | 6 | 2003 | OP | 6 | 2003 | 6 | 2003 | N | NG | CC | Y | Electric Utility | 1 | 3 | 2 | 1 | 1C MB MG
16572 | AZ | 58557 | Mesquite Generating Station Block 1 | 2021 | 11 | Many | Many | 1 | Natural Gas Fired Combined Cycle | 299.3 | 35418 | 35418 |  |  |  | 321 | 64422 | 60419 | 777954 | 10327 |  | 767626 |  | 777954 |  |  |  |  | 16.951 | 16.951 | 479 | 479 |  |  | 520 |  | (RI) Recirculate: Induced Draft |  | RI | Closed | Fresh | Ground | Wells | Waste Water Ponds | OP | 6 | 2003 | 6 | 2003 | OP | 6 | 2003 | 6 | 2003 | OP | 6 | 2003 | 6 | 2003 | N | NG | CC | Y | Electric Utility | 1 | 3 | 2 | 1 | 1C MB MG
16572 | AZ | 58557 | Mesquite Generating Station Block 1 | 2021 | 12 | Many | Many | 1 | Natural Gas Fired Combined Cycle | 299.3 | 116552 | 116552 |  |  |  | 321 | 181967 | 174191 | 2138212 | 104514 |  | 2033698 |  | 2138212 |  |  |  |  | 68.215 | 68.215 | 585 | 585 |  |  | 744 |  | (RI) Recirculate: Induced Draft |  | RI | Closed | Fresh | Ground | Wells | Waste Water Ponds | OP | 6 | 2003 | 6 | 2003 | OP | 6 | 2003 | 6 | 2003 | OP | 6 | 2003 | 6 | 2003 | N | NG | CC | Y | Electric Utility | 1 | 3 | 2 | 1 | 1C MB MG
3046 | NC | 58697 | L V Sutton Combined Cycle | 2021 | 1 | Many | Many | 001 | Natural Gas Fired Combined Cycle | 266 | 156539 | 151263 |  |  |  | 341 | 266658 | 265262 | 2982417 | 0 |  | 2982417 |  | 2982417 | 0 |  |  |  | 4482.061 | 146.549 | 29631 | 969 |  |  | 744 | 20 | (RC) Recirculate: Cooling Pond |  | RC | Closed | Brackish | Surface | Sutton Cooling Pond, Cape Fear Riv | Sutton Cooling Pond, Cape Fear Riv | OP | 11 | 2013 | 11 | 2013 | OP | 11 | 2013 | 11 | 2013 | OP | 11 | 2013 | 11 | 2013 | N | NG | CC | Y | Electric Utility | 1 | 3 | 2 | 1 | 1C MB MG
3046 | NC | 58697 | L V Sutton Combined Cycle | 2021 | 2 | Many | Many | 001 | Natural Gas Fired Combined Cycle | 266 | 130688 | 126095 |  |  |  | 341 | 220024 | 218824 | 2450872 | 0 |  | 2450872 |  | 2450872 | 0 |  |  |  | 4046.338 | 418.219 | 32090 | 3317 |  |  | 672 | 20 | (RC) Recirculate: Cooling Pond |  | RC | Closed | Brackish | Surface | Sutton Cooling Pond, Cape Fear Riv | Sutton Cooling Pond, Cape Fear Riv | OP | 11 | 2013 | 11 | 2013 | OP | 11 | 2013 | 11 | 2013 | OP | 11 | 2013 | 11 | 2013 | N | NG | CC | Y | Electric Utility | 1 | 3 | 2 | 1 | 1C MB MG
3046 | NC | 58697 | L V Sutton Combined Cycle | 2021 | 3 | Many | Many | 001 | Natural Gas Fired Combined Cycle | 266 | 143204 | 138214 |  |  |  | 341 | 238593 | 237312 | 2715026 | 0 |  | 2715026 |  | 2715026 | 0 |  |  |  | 4584.93 | 235.882 | 33173 | 1707 |  |  | 744 | 20 | (RC) Recirculate: Cooling Pond |  | RC | Closed | Brackish | Surface | Sutton Cooling Pond, Cape Fear Riv | Sutton Cooling Pond, Cape Fear Riv | OP | 11 | 2013 | 11 | 2013 | OP | 11 | 2013 | 11 | 2013 | OP | 11 | 2013 | 11 | 2013 | N | NG | CC | Y | Electric Utility | 1 | 3 | 2 | 1 | 1C MB MG
3046 | NC | 58697 | L V Sutton Combined Cycle | 2021 | 4 | Many | Many | 001 | Natural Gas Fired Combined Cycle | 266 | 145662 | 140345 |  |  |  | 341 | 236904 | 235559 | 2689062 | 0 |  | 2689062 |  | 2689062 | 0 |  |  |  | 7850.866 | 635.839 | 55940 | 4531 |  |  | 720 | 20 | (RC) Recirculate: Cooling Pond |  | RC | Closed | Brackish | Surface | Sutton Cooling Pond, Cape Fear Riv | Sutton Cooling Pond, Cape Fear Riv | OP | 11 | 2013 | 11 | 2013 | OP | 11 | 2013 | 11 | 2013 | OP | 11 | 2013 | 11 | 2013 | N | NG | CC | Y | Electric Utility | 1 | 3 | 2 | 1 | 1C MB MG
3046 | NC | 58697 | L V Sutton Combined Cycle | 2021 | 5 | Many | Many | 001 | Natural Gas Fired Combined Cycle | 266 | 32442 | 30955 |  |  |  | 341 | 52047 | 51297 | 578848 | 0 |  | 578848 |  | 578848 | 0 |  |  |  | 493.208 | 98.716 | 15933 | 3189 |  |  | 166 | 20 | (RC) Recirculate: Cooling Pond |  | RC | Closed | Brackish | Surface | Sutton Cooling Pond, Cape Fear Riv | Sutton Cooling Pond, Cape Fear Riv | OP | 11 | 2013 | 11 | 2013 | OP | 11 | 2013 | 11 | 2013 | OP | 11 | 2013 | 11 | 2013 | N | NG | CC | Y | Electric Utility | 1 | 3 | 2 | 1 | 1C MB MG
3046 | NC | 58697 | L V Sutton Combined Cycle | 2021 | 6 | Many | Many | 001 | Natural Gas Fired Combined Cycle | 266 | 132472 | 127166 |  |  |  | 341 | 202491 | 201120 | 2436852 | 0 |  | 2436852 |  | 2436852 | 0 |  |  |  | 8473.666 | 323.384 | 66635 | 2543 |  |  | 705 | 20 | (RC) Recirculate: Cooling Pond |  | RC | Closed | Brackish | Surface | Sutton Cooling Pond, Cape Fear Riv | Sutton Cooling Pond, Cape Fear Riv | OP | 11 | 2013 | 11 | 2013 | OP | 11 | 2013 | 11 | 2013 | OP | 11 | 2013 | 11 | 2013 | N | NG | CC | Y | Electric Utility | 1 | 3 | 2 | 1 | 1C MB MG
3046 | NC | 58697 | L V Sutton Combined Cycle | 2021 | 7 | Many | Many | 001 | Natural Gas Fired Combined Cycle | 266 | 164275 | 158362 |  |  |  | 341 | 247559 | 246042 | 2900911 | 0 |  | 2900911 |  | 2900911 | 0 |  |  |  | 8942.642 | 289.763 | 56470 | 1830 |  |  | 744 | 20 | (RC) Recirculate: Cooling Pond |  | RC | Closed | Brackish | Surface | Sutton Cooling Pond, Cape Fear Riv | Sutton Cooling Pond, Cape Fear Riv | OP | 11 | 2013 | 11 | 2013 | OP | 11 | 2013 | 11 | 2013 | OP | 11 | 2013 | 11 | 2013 | N | NG | CC | Y | Electric Utility | 1 | 3 | 2 | 1 | 1C MB MG
3046 | NC | 58697 | L V Sutton Combined Cycle | 2021 | 8 | Many | Many | 001 | Natural Gas Fired Combined Cycle | 266 | 163450 | 157573 |  |  |  | 341 | 242586 | 241164 | 2909458 | 0 |  | 2909458 |  | 2909458 | 0 |  |  |  | 8943.664 | 13.972 | 56759 | 89 |  |  | 744 | 20 | (RC) Recirculate: Cooling Pond |  | RC | Closed | Brackish | Surface | Sutton Cooling Pond, Cape Fear Riv | Sutton Cooling Pond, Cape Fear Riv | OP | 11 | 2013 | 11 | 2013 | OP | 11 | 2013 | 11 | 2013 | OP | 11 | 2013 | 11 | 2013 | N | NG | CC | Y | Electric Utility | 1 | 3 | 2 | 1 | 1C MB MG
3046 | NC | 58697 | L V Sutton Combined Cycle | 2021 | 9 | Many | Many | 001 | Natural Gas Fired Combined Cycle | 266 | 144358 | 138797 |  |  |  | 341 | 222228 | 220803 | 2772853 | 0 |  | 2772853 |  | 2772423 | 429 |  |  |  | 8654.079 | 790.551 | 62351 | 5696 |  |  | 720 | 20 | (RC) Recirculate: Cooling Pond |  | RC | Closed | Brackish | Surface | Sutton Cooling Pond, Cape Fear Riv | Sutton Cooling Pond, Cape Fear Riv | OP | 11 | 2013 | 11 | 2013 | OP | 11 | 2013 | 11 | 2013 | OP | 11 | 2013 | 11 | 2013 | N | NG | CC | Y | Electric Utility | 1 | 3 | 2 | 1 | 1C MB MG
3046 | NC | 58697 | L V Sutton Combined Cycle | 2021 | 10 | Many | Many | 001 | Natural Gas Fired Combined Cycle | 266 | 105559 | 101275 |  |  |  | 341 | 169565 | 168350 | 1738155 | 0 |  | 1738155 |  | 1738155 | 0 |  |  |  | 6199.522 | 113.754 | 61215 | 1123 |  |  | 576 | 20 | (RC) Recirculate: Cooling Pond |  | RC | Closed | Brackish | Surface | Sutton Cooling Pond, Cape Fear Riv | Sutton Cooling Pond, Cape Fear Riv | OP | 11 | 2013 | 11 | 2013 | OP | 11 | 2013 | 11 | 2013 | OP | 11 | 2013 | 11 | 2013 | N | NG | CC | Y | Electric Utility | 1 | 3 | 2 | 1 | 1C MB MG
3046 | NC | 58697 | L V Sutton Combined Cycle | 2021 | 11 | Many | Many | 001 | Natural Gas Fired Combined Cycle | 266 | 125225 | 124599 |  |  |  | 341 | 269927 | 263794 | 2779262 | 0 |  | 2779262 |  | 2779262 | 0 |  |  |  | 8658.001 | 531.464 | 69487 | 4265 |  |  | 720 | 20 | (RC) Recirculate: Cooling Pond |  | RC | Closed | Brackish | Surface | Sutton Cooling Pond, Cape Fear Riv | Sutton Cooling Pond, Cape Fear Riv | OP | 11 | 2013 | 11 | 2013 | OP | 11 | 2013 | 11 | 2013 | OP | 11 | 2013 | 11 | 2013 | N | NG | CC | Y | Electric Utility | 1 | 3 | 2 | 1 | 1C MB MG
3046 | NC | 58697 | L V Sutton Combined Cycle | 2021 | 12 | Many | Many | 001 | Natural Gas Fired Combined Cycle | 266 | 152437 | 147184 |  |  |  | 341 | 256348 | 255040 | 2855183 | 0 |  | 2855183 |  | 2855183 | 0 |  |  |  | 5721.201 | 406.202 | 38871 | 2760 |  |  | 744 | 20 | (RC) Recirculate: Cooling Pond |  | RC | Closed | Brackish | Surface | Sutton Cooling Pond, Cape Fear Riv | Sutton Cooling Pond, Cape Fear Riv | OP | 11 | 2013 | 11 | 2013 | OP | 11 | 2013 | 11 | 2013 | OP | 11 | 2013 | 11 | 2013 | N | NG | CC | Y | Electric Utility | 1 | 3 | 2 | 1 | 1C MB MG
58798 | PA | 58933 | Shell Chemical Appalachia LLC | 2021 | 7 | Many | Many | COOL1 | Natural Gas Fired Combined Cycle | [6 empty] | 111 | 3160 | 0 | 40840 |  |  | 40840 |  | 40840 |  |  |  |  | 13.359 | 7.483 |  |  |  |  | 744 | 5 | (RI) Recirculate: Induced Draft |  | RI | Closed | Fresh | Surface | Ohio River | Ohio River | OP | 7 | 2021 | 7 | 2021 | OP | 7 | 2021 | 7 | 2021 | OP | 7 | 2021 | 7 | 2021 | Y | NG | CT | N/A | Industrial CHP | 1 | 3 | 3 | 1 | 1C MB MG
58798 | PA | 58933 | Shell Chemical Appalachia LLC | 2021 | 8 | Many | Many | COOL1 | Natural Gas Fired Combined Cycle | [6 empty] | 111 | 673 |  | 8775 |  |  | 8775 |  | 8775 |  |  |  |  | 13.35 | 7.988 |  |  |  |  | 744 | 5 | (RI) Recirculate: Induced Draft |  | RI | Closed | Fresh | Surface | Ohio River | Ohio River | OP | 7 | 2021 | 7 | 2021 | OP | 7 | 2021 | 7 | 2021 | OP | 7 | 2021 | 7 | 2021 | Y | NG | CT | N/A | Industrial CHP | 1 | 3 | 3 | 1 | 1C MB MG
58798 | PA | 58933 | Shell Chemical Appalachia LLC | 2021 | 9 | Many | Many | COOL1 | Natural Gas Fired Combined Cycle | [6 empty] | 111 | 9620 |  | 118270 |  |  | 118270 |  | 118270 |  |  |  |  | 11.849 | 7.474 |  |  |  |  | 720 | 5 | (RI) Recirculate: Induced Draft |  | RI | Closed | Fresh | Surface | Ohio River | Ohio River | OP | 7 | 2021 | 7 | 2021 | OP | 7 | 2021 | 7 | 2021 | OP | 7 | 2021 | 7 | 2021 | Y | NG | CT | N/A | Industrial CHP | 1 | 3 | 3 | 1 | 1C MB MG
58798 | PA | 58933 | Shell Chemical Appalachia LLC | 2021 | 10 | Many | Many | COOL1 | Natural Gas Fired Combined Cycle | 145.4 | 249 |  |  |  |  | 111 | 32606 |  | 396401 | 13285 |  | 383117 |  | 396401 |  |  |  |  | 12.499 | 6.665 |  |  |  |  | 744 | 5 | (RI) Recirculate: Induced Draft |  | RI | Closed | Fresh | Surface | Ohio River | Ohio River | OP | 7 | 2021 | 10 | 2021 | OP | 7 | 2021 | 7 | 2021 | OP | 7 | 2021 | 7 | 2021 | Y | NG | CC | Y | Industrial CHP | 1 | 5 | 3 | 1 | 1C MB MG
58798 | PA | 58933 | Shell Chemical Appalachia LLC | 2021 | 11 | Many | Many | COOL1 | Natural Gas Fired Combined Cycle | 145.4 | 1487 |  |  |  |  | 111 | 60121 |  | 702972 | 8971 |  | 694001 |  | 702972 |  |  |  |  | 9.334 | 5.605 |  |  |  |  | 720 | 5 | (RI) Recirculate: Induced Draft |  | RI | Closed | Fresh | Surface | Ohio River | Ohio River | OP | 7 | 2021 | 10 | 2021 | OP | 7 | 2021 | 7 | 2021 | OP | 7 | 2021 | 7 | 2021 | Y | NG | CC | Y | Industrial CHP | 1 | 5 | 3 | 1 | 1C MB MG
58798 | PA | 58933 | Shell Chemical Appalachia LLC | 2021 | 12 | Many | Many | COOL1 | Natural Gas Fired Combined Cycle | 145.4 | 39721 |  |  |  |  | 111 | 71337 |  | 982047 | 160208 |  | 821839 |  | 982047 |  |  |  |  | 15.238 | 13.509 |  |  |  |  | 744 | 5 | (RI) Recirculate: Induced Draft |  | RI | Closed | Fresh | Surface | Ohio River | Ohio River | OP | 7 | 2021 | 10 | 2021 | OP | 7 | 2021 | 7 | 2021 | OP | 7 | 2021 | 7 | 2021 | Y | NG | CC | Y | Industrial CHP | 1 | 5 | 3 | 1 | 1C MB MG
64709 | VA | 59004 | Potomac Energy Center, LLC | 2021 | 1 | Many | Many | CT | Natural Gas Fired Combined Cycle | 326 | 174793 | 174793 |  |  |  | 440 | 336264 | 326277 | 3514036 | 20199 |  | 3493836 |  | 3514036 |  |  |  |  | 74.47 | 74.47 | 426 | 426 |  |  | 744 |  | (HRI) Hybrid: Dry / Induced Draft |  | HRI | Dry/Hybrid | Reclaimed | Discharge |  |  | OP | 4 | 2017 | 4 | 2017 | OP | 5 | 2017 | 5 | 2017 | OP | 5 | 2017 | 5 | 2017 | N | NG | CC | Y | IPP Non-CHP | 1 | 3 | 2 | 1 | 1C MB MG
64709 | VA | 59004 | Potomac Energy Center, LLC | 2021 | 2 | Many | Many | CT | Natural Gas Fired Combined Cycle | 326 | 153274 | 153274 |  |  |  | 440 | 284700 | 275304 | 3077097 | 51235 |  | 3025862 |  | 3077097 |  |  |  |  | 75.312 | 75.312 | 491 | 491 |  |  | 672 |  | (HRI) Hybrid: Dry / Induced Draft |  | HRI | Dry/Hybrid | Reclaimed | Discharge |  |  | OP | 4 | 2017 | 4 | 2017 | OP | 5 | 2017 | 5 | 2017 | OP | 5 | 2017 | 5 | 2017 | N | NG | CC | Y | IPP Non-CHP | 1 | 3 | 2 | 1 | 1C MB MG
64709 | VA | 59004 | Potomac Energy Center, LLC | 2021 | 3 | Many | Many | CT | Natural Gas Fired Combined Cycle | 326 | 133078 | 133078 |  |  |  | 440 | 249049 | 240541 | 2662300 | 30581 |  | 2631719 |  | 2662300 |  |  |  |  | 67.43 | 67.43 | 507 | 507 |  |  | 611 |  | (HRI) Hybrid: Dry / Induced Draft |  | HRI | Dry/Hybrid | Reclaimed | Discharge |  |  | OP | 4 | 2017 | 4 | 2017 | OP | 5 | 2017 | 5 | 2017 | OP | 5 | 2017 | 5 | 2017 | N | NG | CC | Y | IPP Non-CHP | 1 | 3 | 2 | 1 | 1C MB MG
64709 | VA | 59004 | Potomac Energy Center, LLC | 2021 | 4 | Many | Many | CT | Natural Gas Fired Combined Cycle | 326 | 164922 | 164922 |  |  |  | 440 | 309926 | 300127 | 3262153 | 22083 |  | 3240070 |  | 3262153 |  |  |  |  | 94.87 | 94.87 | 575 | 575 |  |  | 720 |  | (HRI) Hybrid: Dry / Induced Draft |  | HRI | Dry/Hybrid | Reclaimed | Discharge |  |  | OP | 4 | 2017 | 4 | 2017 | OP | 5 | 2017 | 5 | 2017 | OP | 5 | 2017 | 5 | 2017 | N | NG | CC | Y | IPP Non-CHP | 1 | 3 | 2 | 1 | 1C MB MG
64709 | VA | 59004 | Potomac Energy Center, LLC | 2021 | 5 | Many | Many | CT | Natural Gas Fired Combined Cycle | 326 | 174560 | 174560 |  |  |  | 440 | 321416 | 311290 | 3402679 | 20975 |  | 3381704 |  | 3402679 |  |  |  |  | 94.87 | 94.87 | 543 | 543 |  |  | 744 |  | (HRI) Hybrid: Dry / Induced Draft |  | HRI | Dry/Hybrid | Reclaimed | Discharge |  |  | OP | 4 | 2017 | 4 | 2017 | OP | 5 | 2017 | 5 | 2017 | OP | 5 | 2017 | 5 | 2017 | N | NG | CC | Y | IPP Non-CHP | 1 | 3 | 2 | 1 | 1C MB MG
64709 | VA | 59004 | Potomac Energy Center, LLC | 2021 | 6 | Many | Many | CT | Natural Gas Fired Combined Cycle | 326 | 159658 | 159658 |  |  |  | 440 | 286552 | 276986 | 3067419 | 63984 |  | 3003435 |  | 3067419 |  |  |  |  | 97.97 | 97.97 | 614 | 614 |  |  | 720 |  | (HRI) Hybrid: Dry / Induced Draft |  | HRI | Dry/Hybrid | Reclaimed | Discharge |  |  | OP | 4 | 2017 | 4 | 2017 | OP | 5 | 2017 | 5 | 2017 | OP | 5 | 2017 | 5 | 2017 | N | NG | CC | Y | IPP Non-CHP | 1 | 3 | 2 | 1 | 1C MB MG
64709 | VA | 59004 | Potomac Energy Center, LLC | 2021 | 7 | Many | Many | CT | Natural Gas Fired Combined Cycle | 326 | 170718 | 170718 |  |  |  | 440 | 301121 | 290683 | 3321422 | 90137 |  | 3231285 |  | 3321422 |  |  |  |  | 104.13 | 104.13 | 610 | 610 |  |  | 744 |  | (HRI) Hybrid: Dry / Induced Draft |  | HRI | Dry/Hybrid | Reclaimed | Discharge |  |  | OP | 4 | 2017 | 4 | 2017 | OP | 5 | 2017 | 5 | 2017 | OP | 5 | 2017 | 5 | 2017 | N | NG | CC | Y | IPP Non-CHP | 1 | 3 | 2 | 1 | 1C MB MG
64709 | VA | 59004 | Potomac Energy Center, LLC | 2021 | 8 | Many | Many | CT | Natural Gas Fired Combined Cycle | 326 | 148327 | 148327 |  |  |  | 440 | 259674 | 249686 | 2921711 | 96956 |  | 2824755 |  | 2921711 |  |  |  |  | 95.48 | 95.48 | 644 | 644 |  |  | 743 |  | (HRI) Hybrid: Dry / Induced Draft |  | HRI | Dry/Hybrid | Reclaimed | Discharge |  |  | OP | 4 | 2017 | 4 | 2017 | OP | 5 | 2017 | 5 | 2017 | OP | 5 | 2017 | 5 | 2017 | N | NG | CC | Y | IPP Non-CHP | 1 | 3 | 2 | 1 | 1C MB MG
64709 | VA | 59004 | Potomac Energy Center, LLC | 2021 | 9 | Many | Many | CT | Natural Gas Fired Combined Cycle | 326 | 161344 | 161344 |  |  |  | 440 | 283363 | 273185 | 3151772 | 90936 |  | 3060835 |  | 3151772 |  |  |  |  | 96.9 | 96.9 | 601 | 601 |  |  | 720 |  | (HRI) Hybrid: Dry / Induced Draft |  | HRI | Dry/Hybrid | Reclaimed | Discharge |  |  | OP | 4 | 2017 | 4 | 2017 | OP | 5 | 2017 | 5 | 2017 | OP | 5 | 2017 | 5 | 2017 | N | NG | CC | Y | IPP Non-CHP | 1 | 3 | 2 | 1 | 1C MB MG
64709 | VA | 59004 | Potomac Energy Center, LLC | 2021 | 10 | Many | Many | CT | Natural Gas Fired Combined Cycle | 326 | 22727 | 22727 |  |  |  | 440 | 47208 | 44066 | 499247 | 594 |  | 498653 |  | 499247 |  |  |  |  | 15.59 | 15.59 | 686 | 686 |  |  | 350 |  | (HRI) Hybrid: Dry / Induced Draft |  | HRI | Dry/Hybrid | Reclaimed | Discharge |  |  | OP | 4 | 2017 | 4 | 2017 | OP | 5 | 2017 | 5 | 2017 | OP | 5 | 2017 | 5 | 2017 | N | NG | CC | Y | IPP Non-CHP | 1 | 3 | 2 | 1 | 1C MB MG
64709 | VA | 59004 | Potomac Energy Center, LLC | 2021 | 11 | Many | Many | CT | Natural Gas Fired Combined Cycle | 326 | 188549 | 188549 |  |  |  | 440 | 334869 | 324139 | 3615913 | 175842 |  | 3440071 |  | 3615913 |  |  |  |  | 90.57 | 90.57 | 480 | 480 |  |  | 720 |  | (HRI) Hybrid: Dry / Induced Draft |  | HRI | Dry/Hybrid | Reclaimed | Discharge |  |  | OP | 4 | 2017 | 4 | 2017 | OP | 5 | 2017 | 5 | 2017 | OP | 5 | 2017 | 5 | 2017 | N | NG | CC | Y | IPP Non-CHP | 1 | 3 | 2 | 1 | 1C MB MG
64709 | VA | 59004 | Potomac Energy Center, LLC | 2021 | 12 | Many | Many | CT | Natural Gas Fired Combined Cycle | 326 | 172779 | 172779 |  |  |  | 440 | 334408 | 323902 | 3505969 | 30208 |  | 3475762 |  | 3505969 |  |  |  |  | 60.71 | 60.71 | 351 | 351 |  |  | 744 |  | (HRI) Hybrid: Dry / Induced Draft |  | HRI | Dry/Hybrid | Reclaimed | Discharge |  |  | OP | 4 | 2017 | 4 | 2017 | OP | 5 | 2017 | 5 | 2017 | OP | 5 | 2017 | 5 | 2017 | N | NG | CC | Y | IPP Non-CHP | 1 | 3 | 2 | 1 | 1C MB MG
40229 | MD | 59220 | Wildcat Point Generation Facility | 2021 | 1 | Many | Many | T1 | Natural Gas Fired Combined Cycle | 492 | 20162 | 20159 |  |  |  | 485 | 40620 | 39298 | 429960 | 3366 |  | 426594 |  | 429960 |  |  |  |  | 11.703 | 10.744 | 581 | 533 |  |  | 97 | 12 | (RI) Recirculate: Induced Draft |  | RI | Closed | Fresh | Surface | Susquehanna River | Susquehanna River | OP | 4 | 2018 | 4 | 2018 | OP | 4 | 2018 | 4 | 2018 | OP | 4 | 2018 | 4 | 2018 | N | NG | CC | Y | Electric Utility | 1 | 3 | 2 | 1 | 1C MB MG
40229 | MD | 59220 | Wildcat Point Generation Facility | 2021 | 2 | Many | Many | T1 | Natural Gas Fired Combined Cycle | 492 | 91262 | 91259 |  |  |  | 485 | 177713 | 172413 | 1842927 | 21341 |  | 1821586 |  | 1842927 |  |  |  |  | 47.995 | 43.292 | 526 | 474 |  |  | 370 | 12 | (RI) Recirculate: Induced Draft |  | RI | Closed | Fresh | Surface | Susquehanna River | Susquehanna River | OP | 4 | 2018 | 4 | 2018 | OP | 4 | 2018 | 4 | 2018 | OP | 4 | 2018 | 4 | 2018 | N | NG | CC | Y | Electric Utility | 1 | 3 | 2 | 1 | 1C MB MG
40229 | MD | 59220 | Wildcat Point Generation Facility | 2021 | 3 | Many | Many | T1 | Natural Gas Fired Combined Cycle | 492 | 77489 | 77486 |  |  |  | 485 | 137203 | 131259 | 1459839 | 41583 |  | 1418257 |  | 1459839 |  |  |  |  | 40.97 | 38.041 | 529 | 491 |  |  | 287 | 12 | (RI) Recirculate: Induced Draft |  | RI | Closed | Fresh | Surface | Susquehanna River | Susquehanna River | OP | 4 | 2018 | 4 | 2018 | OP | 4 | 2018 | 4 | 2018 | OP | 4 | 2018 | 4 | 2018 | N | NG | CC | Y | Electric Utility | 1 | 3 | 2 | 1 | 1C MB MG
40229 | MD | 59220 | Wildcat Point Generation Facility | 2021 | 4 | Many | Many | T1 | Natural Gas Fired Combined Cycle | 492 | 88694 | 88691 |  |  |  | 485 | 153197 | 146884 | 1637959 | 60509 |  | 1577450 |  | 1637959 |  |  |  |  | 49.755 | 45.478 | 561 | 513 |  |  | 323 | 12 | (RI) Recirculate: Induced Draft |  | RI | Closed | Fresh | Surface | Susquehanna River | Susquehanna River | OP | 4 | 2018 | 4 | 2018 | OP | 4 | 2018 | 4 | 2018 | OP | 4 | 2018 | 4 | 2018 | N | NG | CC | Y | Electric Utility | 1 | 3 | 2 | 1 | 1C MB MG
40229 | MD | 59220 | Wildcat Point Generation Facility | 2021 | 5 | Many | Many | T1 | Natural Gas Fired Combined Cycle | 492 | 27474 | 27471 |  |  |  | 485 | 55355 | 51411 | 608515 | 20114 |  | 588401 |  | 608515 |  |  |  |  | 24.006 | 23.187 | 874 | 844 |  |  | 173 | 12 | (RI) Recirculate: Induced Draft |  | RI | Closed | Fresh | Surface | Susquehanna River | Susquehanna River | OP | 4 | 2018 | 4 | 2018 | OP | 4 | 2018 | 4 | 2018 | OP | 4 | 2018 | 4 | 2018 | N | NG | CC | Y | Electric Utility | 1 | 3 | 2 | 1 | 1C MB MG
40229 | MD | 59220 | Wildcat Point Generation Facility | 2021 | 6 | Many | Many | T1 | Natural Gas Fired Combined Cycle | 492 | 121676 | 121673 |  |  |  | 485 | 185732 | 177757 | 2100384 | 184335 |  | 1916049 |  | 2100384 |  |  |  |  | 79.695 | 72.821 | 655 | 598 |  |  | 405 | 12 | (RI) Recirculate: Induced Draft |  | RI | Closed | Fresh | Surface | Susquehanna River | Susquehanna River | OP | 4 | 2018 | 4 | 2018 | OP | 4 | 2018 | 4 | 2018 | OP | 4 | 2018 | 4 | 2018 | N | NG | CC | Y | Electric Utility | 1 | 3 | 2 | 1 | 1C MB MG
40229 | MD | 59220 | Wildcat Point Generation Facility | 2021 | 7 | Many | Many | T1 | Natural Gas Fired Combined Cycle | 492 | 202467 | 202464 |  |  |  | 485 | 292182 | 280376 | 3347193 | 365688 |  | 2981505 |  | 3347193 |  |  |  |  | 125.116 | 113.58 | 618 | 561 |  |  | 615 | 12 | (RI) Recirculate: Induced Draft |  | RI | Closed | Fresh | Surface | Susquehanna River | Susquehanna River | OP | 4 | 2018 | 4 | 2018 | OP | 4 | 2018 | 4 | 2018 | OP | 4 | 2018 | 4 | 2018 | N | NG | CC | Y | Electric Utility | 1 | 3 | 2 | 1 | 1C MB MG
40229 | MD | 59220 | Wildcat Point Generation Facility | 2021 | 8 | Many | Many | T1 | Natural Gas Fired Combined Cycle | 492 | 193739 | 193736 |  |  |  | 485 | 271659 | 260164 | 3173659 | 396543 |  | 2777116 |  | 3173659 |  |  |  |  | 120.818 | 110.406 | 624 | 570 |  |  | 561 | 12 | (RI) Recirculate: Induced Draft |  | RI | Closed | Fresh | Surface | Susquehanna River | Susquehanna River | OP | 4 | 2018 | 4 | 2018 | OP | 4 | 2018 | 4 | 2018 | OP | 4 | 2018 | 4 | 2018 | N | NG | CC | Y | Electric Utility | 1 | 3 | 2 | 1 | 1C MB MG
40229 | MD | 59220 | Wildcat Point Generation Facility | 2021 | 9 | Many | Many | T1 | Natural Gas Fired Combined Cycle | 492 | 132399 | 132396 |  |  |  | 485 | 200263 | 191902 | 2239702 | 198007 |  | 2041696 |  | 2239702 |  |  |  |  | 74.464 | 71.39 | 562 | 539 |  |  | 415 | 12 | (RI) Recirculate: Induced Draft |  | RI | Closed | Fresh | Surface | Susquehanna River | Susquehanna River | OP | 4 | 2018 | 4 | 2018 | OP | 4 | 2018 | 4 | 2018 | OP | 4 | 2018 | 4 | 2018 | N | NG | CC | Y | Electric Utility | 1 | 3 | 2 | 1 | 1C MB MG
40229 | MD | 59220 | Wildcat Point Generation Facility | 2021 | 10 | Many | Many | T1 | Natural Gas Fired Combined Cycle | 492 | 167769 | 167766 |  |  |  | 485 | 280278 | 270176 | 2998855 | 153019 |  | 2845837 |  | 2998855 |  |  |  |  | 94.815 | 87.172 | 565 | 520 |  |  | 564 | 12 | (RI) Recirculate: Induced Draft |  | RI | Closed | Fresh | Surface | Susquehanna River | Susquehanna River | OP | 4 | 2018 | 4 | 2018 | OP | 4 | 2018 | 4 | 2018 | OP | 4 | 2018 | 4 | 2018 | N | NG | CC | Y | Electric Utility | 1 | 3 | 2 | 1 | 1C MB MG
40229 | MD | 59220 | Wildcat Point Generation Facility | 2021 | 11 | Many | Many | T1 | Natural Gas Fired Combined Cycle | 492 | 124018 | 124015 |  |  |  | 485 | 203297 | 195391 | 2198719 | 125881 |  | 2072839 |  | 2198719 |  |  |  |  | 62.973 | 58.324 | 508 | 470 |  |  | 428 | 12 | (RI) Recirculate: Induced Draft |  | RI | Closed | Fresh | Surface | Susquehanna River | Susquehanna River | OP | 4 | 2018 | 4 | 2018 | OP | 4 | 2018 | 4 | 2018 | OP | 4 | 2018 | 4 | 2018 | N | NG | CC | Y | Electric Utility | 1 | 3 | 2 | 1 | 1C MB MG
40229 | MD | 59220 | Wildcat Point Generation Facility | 2021 | 12 | Many | Many | T1 | Natural Gas Fired Combined Cycle | 492 | 107508 | 107505 |  |  |  | 485 | 198603 | 190693 | 2074646 | 40686 |  | 2033960 |  | 2074646 |  |  |  |  | 56.692 | 52.41 | 527 | 488 |  |  | 425 | 12 | (RI) Recirculate: Induced Draft |  | RI | Closed | Fresh | Surface | Susquehanna River | Susquehanna River | OP | 4 | 2018 | 4 | 2018 | OP | 4 | 2018 | 4 | 2018 | OP | 4 | 2018 | 4 | 2018 | N | NG | CC | Y | Electric Utility | 1 | 3 | 2 | 1 | 1C MB MG
59123 | NC | 59325 | Kings Mountain Energy Center | 2021 | 1 | Many | HRSG | COOLT | Natural Gas Fired Combined Cycle | 227 | 78710 | 78710 |  |  |  | 259 | 141805 | 135740 | 1441840 | 52574 |  | 1389266 |  | 1441840 | [5 empty] | 33.881 |  | 430 |  |  | 576 |  | (RI) Recirculate: Induced Draft |  | RI | Closed | Fresh | Surface | Muncipality |  | OP | 8 | 2018 | 8 | 2018 | OP | 6 | 2018 | 6 | 2018 | OP | 8 | 2018 | 8 | 2018 | N | NG | CC | Y | IPP Non-CHP | 1 | 2 | 1 | 1 | 1C 1B MG
59123 | NC | 59325 | Kings Mountain Energy Center | 2021 | 2 | Many | HRSG | COOLT | Natural Gas Fired Combined Cycle | 227 | 43557 | 43557 |  |  |  | 259 | 83071 | 79003 | 841163 | 2060 |  | 839103 |  | 841163 | [5 empty] | 19.599 |  | 450 |  |  | 396 |  | (RI) Recirculate: Induced Draft |  | RI | Closed | Fresh | Surface | Muncipality |  | OP | 8 | 2018 | 8 | 2018 | OP | 6 | 2018 | 6 | 2018 | OP | 8 | 2018 | 8 | 2018 | N | NG | CC | Y | IPP Non-CHP | 1 | 2 | 1 | 1 | 1C 1B MG
59123 | NC | 59325 | Kings Mountain Energy Center | 2021 | 3 | Many | HRSG | COOLT | Natural Gas Fired Combined Cycle | 227 | 103620 | 103620 |  |  |  | 259 | 182548 | 174770 | 1886301 | 75988 |  | 1810313 |  | 1886301 | [5 empty] | 47.699 |  | 460 |  |  | 719 |  | (RI) Recirculate: Induced Draft |  | RI | Closed | Fresh | Surface | Muncipality |  | OP | 8 | 2018 | 8 | 2018 | OP | 6 | 2018 | 6 | 2018 | OP | 8 | 2018 | 8 | 2018 | N | NG | CC | Y | IPP Non-CHP | 1 | 2 | 1 | 1 | 1C 1B MG
59123 | NC | 59325 | Kings Mountain Energy Center | 2021 | 4 | Many | HRSG | COOLT | Natural Gas Fired Combined Cycle | 227 | 70363 | 70363 |  |  |  | 259 | 112660 | 107357 | 1192376 | 1102911 |  | 89466 |  | 1192376 | [5 empty] | 32.69 |  | 465 |  |  | 458 |  | (RI) Recirculate: Induced Draft |  | RI | Closed | Fresh | Surface | Muncipality |  | OP | 8 | 2018 | 8 | 2018 | OP | 6 | 2018 | 6 | 2018 | OP | 8 | 2018 | 8 | 2018 | N | NG | CC | Y | IPP Non-CHP | 1 | 2 | 1 | 1 | 1C 1B MG
59123 | NC | 59325 | Kings Mountain Energy Center | 2021 | 5 | Many | HRSG | COOLT | Natural Gas Fired Combined Cycle | 227 | 117255 | 117255 |  |  |  | 259 | 183982 | 175915 | 1994606 | 159311 |  | 1835294 |  | 1994606 | [5 empty] | 55.914 |  | 477 |  |  | 737 |  | (RI) Recirculate: Induced Draft |  | RI | Closed | Fresh | Surface | Muncipality |  | OP | 8 | 2018 | 8 | 2018 | OP | 6 | 2018 | 6 | 2018 | OP | 8 | 2018 | 8 | 2018 | N | NG | CC | Y | IPP Non-CHP | 1 | 2 | 1 | 1 | 1C 1B MG
59123 | NC | 59325 | Kings Mountain Energy Center | 2021 | 6 | Many | HRSG | COOLT | Natural Gas Fired Combined Cycle | 227 | 112376 | 112376 |  |  |  | 259 | 164999 | 156844 | 1844945 | 172606 |  | 1672339 |  | 1844945 | [5 empty] | 55.677 |  | 495 |  |  | 720 |  | (RI) Recirculate: Induced Draft |  | RI | Closed | Fresh | Surface | Muncipality |  | OP | 8 | 2018 | 8 | 2018 | OP | 6 | 2018 | 6 | 2018 | OP | 8 | 2018 | 8 | 2018 | N | NG | CC | Y | IPP Non-CHP | 1 | 2 | 1 | 1 | 1C 1B MG
59123 | NC | 59325 | Kings Mountain Energy Center | 2021 | 7 | Many | HRSG | COOLT | Natural Gas Fired Combined Cycle | 227 | 117494 | 117494 |  |  |  | 259 | 171427 | 162916 | 1921107 | 186042 |  | 1735065 |  | 1921107 | [5 empty] | 59.012 |  | 502 |  |  | 744 |  | (RI) Recirculate: Induced Draft |  | RI | Closed | Fresh | Surface | Muncipality |  | OP | 8 | 2018 | 8 | 2018 | OP | 6 | 2018 | 6 | 2018 | OP | 8 | 2018 | 8 | 2018 | N | NG | CC | Y | IPP Non-CHP | 1 | 2 | 1 | 1 | 1C 1B MG
59123 | NC | 59325 | Kings Mountain Energy Center | 2021 | 8 | Many | HRSG | COOLT | Natural Gas Fired Combined Cycle | 227 | 117969 | 117969 |  |  |  | 259 | 171789 | 163371 | 1933450 | 197306 |  | 1736144 |  | 1933450 | [5 empty] | 58.559 |  | 496 |  |  | 744 |  | (RI) Recirculate: Induced Draft |  | RI | Closed | Fresh | Surface | Muncipality |  | OP | 8 | 2018 | 8 | 2018 | OP | 6 | 2018 | 6 | 2018 | OP | 8 | 2018 | 8 | 2018 | N | NG | CC | Y | IPP Non-CHP | 1 | 2 | 1 | 1 | 1C 1B MG
59123 | NC | 59325 | Kings Mountain Energy Center | 2021 | 9 | Many | HRSG | COOLT | Natural Gas Fired Combined Cycle | 227 | 111960 | 111960 |  |  |  | 259 | 167736 | 159701 | 1851494 | 1694046 |  | 157448 |  | 1851494 | [5 empty] | 54.855 |  | 490 |  |  | 720 |  | (RI) Recirculate: Induced Draft |  | RI | Closed | Fresh | Surface | Muncipality |  | OP | 8 | 2018 | 8 | 2018 | OP | 6 | 2018 | 6 | 2018 | OP | 8 | 2018 | 8 | 2018 | N | NG | CC | Y | IPP Non-CHP | 1 | 2 | 1 | 1 | 1C 1B MG
59123 | NC | 59325 | Kings Mountain Energy Center | 2021 | 10 | Many | HRSG | COOLT | Natural Gas Fired Combined Cycle | 227 | 123746 | 123746 |  |  |  | 259 | 174245 | 166014 | 1952015 | 241608 |  | 1710407 |  | 1952015 | [5 empty] | 56.315 |  | 455 |  |  | 697 |  | (RI) Recirculate: Induced Draft |  | RI | Closed | Fresh | Surface | Muncipality |  | OP | 8 | 2018 | 8 | 2018 | OP | 6 | 2018 | 6 | 2018 | OP | 8 | 2018 | 8 | 2018 | N | NG | CC | Y | IPP Non-CHP | 1 | 2 | 1 | 1 | 1C 1B MG
59123 | NC | 59325 | Kings Mountain Energy Center | 2021 | 11 | Many | HRSG | COOLT | Natural Gas Fired Combined Cycle | 227 | 32915 | 32915 |  |  |  | 259 | 53387 | 50535 | 608893 | 63673 |  | 545220 |  | 608893 | [5 empty] | 15.337 |  | 466 |  |  | 229 |  | (RI) Recirculate: Induced Draft |  | RI | Closed | Fresh | Surface | Muncipality |  | OP | 8 | 2018 | 8 | 2018 | OP | 6 | 2018 | 6 | 2018 | OP | 8 | 2018 | 8 | 2018 | N | NG | CC | Y | IPP Non-CHP | 1 | 2 | 1 | 1 | 1C 1B MG
59123 | NC | 59325 | Kings Mountain Energy Center | 2021 | 12 | Many | HRSG | COOLT | Natural Gas Fired Combined Cycle | 227 | 119514 | 119514 |  |  |  | 259 | 191139 | 182925 | 2035319 | 161284 |  | 1874036 |  | 2035319 | [5 empty] | 51.244 |  | 429 |  |  | 744 |  | (RI) Recirculate: Induced Draft |  | RI | Closed | Fresh | Surface | Muncipality |  | OP | 8 | 2018 | 8 | 2018 | OP | 6 | 2018 | 6 | 2018 | OP | 8 | 2018 | 8 | 2018 | N | NG | CC | Y | IPP Non-CHP | 1 | 2 | 1 | 1 | 1C 1B MG
59124 | OH | 59326 | Middletown Energy Center | 2021 | 1 | Many | HRSG | COOLT | Natural Gas Fired Combined Cycle | 215.6 | 110008 | 106574 |  |  |  | 248 | 206412 | 202215 | 2074593 | 62060 |  | 2012533 |  | 2074593 |  |  |  |  | 45.357 | 38.273 | 426 | 359 |  |  | 744 |  | (RI) Recirculate: Induced Draft |  | RI | Closed | Fresh | Ground | Municipality |  | OP | 5 | 2018 | 5 | 2018 | OP | 4 | 2018 | 4 | 2018 | OP | 4 | 2018 | 4 | 2018 | N | NG | CC | Y | IPP Non-CHP | 1 | 2 | 1 | 1 | 1C 1B MG
59124 | OH | 59326 | Middletown Energy Center | 2021 | 2 | Many | HRSG | COOLT | Natural Gas Fired Combined Cycle | 215.6 | 80843 | 78223 |  |  |  | 248 | 161825 | 158623 | 1592615 | 33707 |  | 1558908 |  | 1592615 |  |  |  |  | 33.082 | 27.738 | 423 | 355 |  |  | 576 |  | (RI) Recirculate: Induced Draft |  | RI | Closed | Fresh | Ground | Municipality |  | OP | 5 | 2018 | 5 | 2018 | OP | 4 | 2018 | 4 | 2018 | OP | 4 | 2018 | 4 | 2018 | N | NG | CC | Y | IPP Non-CHP | 1 | 2 | 1 | 1 | 1C 1B MG
59124 | OH | 59326 | Middletown Energy Center | 2021 | 3 | Many | HRSG | COOLT | Natural Gas Fired Combined Cycle | 215.6 | 101916 | 98626 |  |  |  | 248 | 188789 | 184768 | 1945208 | 45517 |  | 1899691 |  | 1945208 |  |  |  |  | 47.99 | 40.21 | 487 | 408 |  |  | 727 |  | (RI) Recirculate: Induced Draft |  | RI | Closed | Fresh | Ground | Municipality |  | OP | 5 | 2018 | 5 | 2018 | OP | 4 | 2018 | 4 | 2018 | OP | 4 | 2018 | 4 | 2018 | N | NG | CC | Y | IPP Non-CHP | 1 | 2 | 1 | 1 | 1C 1B MG
59124 | OH | 59326 | Middletown Energy Center | 2021 | 4 | Many | HRSG | COOLT | Natural Gas Fired Combined Cycle | 215.6 | 106700 | 104005 |  |  |  | 248 | 186495 | 181785 | 1929057 | 86829 |  | 1842228 |  | 1929057 |  |  |  |  | 451.216 | 42.68 | 4338 | 410 |  |  | 720 |  | (RI) Recirculate: Induced Draft |  | RI | Closed | Fresh | Ground | Municipality |  | OP | 5 | 2018 | 5 | 2018 | OP | 4 | 2018 | 4 | 2018 | OP | 4 | 2018 | 4 | 2018 | N | NG | CC | Y | IPP Non-CHP | 1 | 2 | 1 | 1 | 1C 1B MG
59124 | OH | 59326 | Middletown Energy Center | 2021 | 5 | Many | HRSG | COOLT | Natural Gas Fired Combined Cycle | 215.6 | 48512 | 47259 |  |  |  | 248 | 86641 | 84402 | 867174 | 30443 |  | 836731 |  | 867174 |  |  |  |  | 23.881 | 19.307 | 505 | 409 |  |  | 336 |  | (RI) Recirculate: Induced Draft |  | RI | Closed | Fresh | Ground | Municipality |  | OP | 5 | 2018 | 5 | 2018 | OP | 4 | 2018 | 4 | 2018 | OP | 4 | 2018 | 4 | 2018 | N | NG | CC | Y | IPP Non-CHP | 1 | 2 | 1 | 1 | 1C 1B MG
59124 | OH | 59326 | Middletown Energy Center | 2021 | 6 | Many | HRSG | COOLT | Natural Gas Fired Combined Cycle | 215.6 | 7406 | 7180 |  |  |  | 248 | 13074 | 12676 | 144097 | 21722 |  | 122375 |  | 144097 |  |  |  |  | 23.881 | 19.307 | 3326 | 2689 |  |  | 60 |  | (RI) Recirculate: Induced Draft |  | RI | Closed | Fresh | Ground | Municipality |  | OP | 5 | 2018 | 5 | 2018 | OP | 4 | 2018 | 4 | 2018 | OP | 4 | 2018 | 4 | 2018 | N | NG | CC | Y | IPP Non-CHP | 1 | 2 | 1 | 1 | 1C 1B MG
59124 | OH | 59326 | Middletown Energy Center | 2021 | 7 | Many | HRSG | COOLT | Natural Gas Fired Combined Cycle | 215.6 | [5 empty] | 248 | [12 empty] | 6.011 | 3.551 |  |  |  |  | 97 |  | (RI) Recirculate: Induced Draft |  | RI | Closed | Fresh | Ground | Municipality |  | OP | 5 | 2018 | 5 | 2018 | OP | 4 | 2018 | 4 | 2018 | OP | 4 | 2018 | 4 | 2018 | N | NG | CC | Y | IPP Non-CHP | 1 | 2 | 1 | 1 | 1C 1B MG
59124 | OH | 59326 | Middletown Energy Center | 2021 | 8 | Many | HRSG | COOLT | Natural Gas Fired Combined Cycle | 215.6 | 76039 | 73683 |  |  |  | 248 | 138388 | 134101 | 1516702 | 71808 |  | 1444895 |  | 1516702 |  |  |  |  | 46.511 | 38.699 | 631 | 525 |  |  | 622 |  | (RI) Recirculate: Induced Draft |  | RI | Closed | Fresh | Ground | Municipality |  | OP | 5 | 2018 | 5 | 2018 | OP | 4 | 2018 | 4 | 2018 | OP | 4 | 2018 | 4 | 2018 | N | NG | CC | Y | IPP Non-CHP | 1 | 2 | 1 | 1 | 1C 1B MG
59124 | OH | 59326 | Middletown Energy Center | 2021 | 9 | Many | HRSG | COOLT | Natural Gas Fired Combined Cycle | 215.6 | 91751 | 88760 |  |  |  | 248 | 141793 | 138138 | 1573634 | 142412 |  | 1431222 |  | 1573634 |  |  |  |  | 46.504 | 38.48 | 524 | 434 |  |  | 570 |  | (RI) Recirculate: Induced Draft |  | RI | Closed | Fresh | Ground | Municipality |  | OP | 5 | 2018 | 5 | 2018 | OP | 4 | 2018 | 4 | 2018 | OP | 4 | 2018 | 4 | 2018 | N | NG | CC | Y | IPP Non-CHP | 1 | 2 | 1 | 1 | 1C 1B MG
59124 | OH | 59326 | Middletown Energy Center | 2021 | 10 | Many | HRSG | COOLT | Natural Gas Fired Combined Cycle | 215.6 | 136369 | 132598 |  |  |  | 248 | 194299 | 188927 | 2235555 | 1936057 |  | 299498 |  | 2235555 |  |  |  |  | 64.706 | 54.086 | 488 | 408 |  |  | 741 |  | (RI) Recirculate: Induced Draft |  | RI | Closed | Fresh | Ground | Municipality |  | OP | 5 | 2018 | 5 | 2018 | OP | 4 | 2018 | 4 | 2018 | OP | 4 | 2018 | 4 | 2018 | N | NG | CC | Y | IPP Non-CHP | 1 | 2 | 1 | 1 | 1C 1B MG
59124 | OH | 59326 | Middletown Energy Center | 2021 | 11 | Many | HRSG | COOLT | Natural Gas Fired Combined Cycle | 215.6 | 146405 | 142288 |  |  |  | 248 | 203882 | 198851 | 2356111 | 359978 |  | 1996133 |  | 2356111 |  |  |  |  | 61.146 | 57.781 | 430 | 406 |  |  | 720 |  | (RI) Recirculate: Induced Draft |  | RI | Closed | Fresh | Ground | Municipality |  | OP | 5 | 2018 | 5 | 2018 | OP | 4 | 2018 | 4 | 2018 | OP | 4 | 2018 | 4 | 2018 | N | NG | CC | Y | IPP Non-CHP | 1 | 2 | 1 | 1 | 1C 1B MG
59124 | OH | 59326 | Middletown Energy Center | 2021 | 12 | Many | HRSG | COOLT | Natural Gas Fired Combined Cycle | 215.6 | 128931 | 125028 |  |  |  | 248 | 201240 | 196469 | 2190706 | 209694 |  | 1981012 |  | 2190706 |  |  |  |  | 53.958 | 45.338 | 432 | 363 |  |  | 744 |  | (RI) Recirculate: Induced Draft |  | RI | Closed | Fresh | Ground | Municipality |  | OP | 5 | 2018 | 5 | 2018 | OP | 4 | 2018 | 4 | 2018 | OP | 4 | 2018 | 4 | 2018 | N | NG | CC | Y | IPP Non-CHP | 1 | 2 | 1 | 1 | 1C 1B MG
16572 | AZ | 59338 | Gila River Power Block 1 | 2021 | 1 | Many | Many | CT-1 | Natural Gas Fired Combined Cycle | 242 | 10942 | 10942 |  |  |  | 328 | 17918 | 16569 | 205721 | 16459 |  | 189262 |  | 205721 |  |  |  |  | 6.164 | 6.164 | 563 | 563 |  |  | 72 |  | (RI) Recirculate: Induced Draft |  | RI | Closed | Fresh | Ground | wells | Evap Water Ponds | OP | 5 | 2003 | 7 | 2003 | OP | 7 | 2003 | 7 | 2003 | OP | 7 | 2003 | 7 | 2003 | N | NG | CC | Y | Electric Utility | 1 | 3 | 2 | 1 | 1C MB MG
16572 | AZ | 59338 | Gila River Power Block 1 | 2021 | 2 | Many | Many | CT-1 | Natural Gas Fired Combined Cycle | 242 | 0 | 0 |  |  |  | 328 | 0 | -473 | 0 | 0 |  | 0 |  | 0 |  |  |  |  | 0 | 0 |  |  |  |  | 0 |  | (RI) Recirculate: Induced Draft |  | RI | Closed | Fresh | Ground | wells | Evap Water Ponds | OP | 5 | 2003 | 7 | 2003 | OP | 7 | 2003 | 7 | 2003 | OP | 7 | 2003 | 7 | 2003 | N | NG | CC | Y | Electric Utility | 1 | 3 | 2 | 1 | 1C MB MG
16572 | AZ | 59338 | Gila River Power Block 1 | 2021 | 3 | Many | Many | CT-1 | Natural Gas Fired Combined Cycle | 242 | 8682 | 8682 |  |  |  | 328 | 16703 | 15217 | 177057 | 679 |  | 176378 |  | 177057 |  |  |  |  | 5.702 | 5.702 | 657 | 657 |  |  | 113 |  | (RI) Recirculate: Induced Draft |  | RI | Closed | Fresh | Ground | wells | Evap Water Ponds | OP | 5 | 2003 | 7 | 2003 | OP | 7 | 2003 | 7 | 2003 | OP | 7 | 2003 | 7 | 2003 | N | NG | CC | Y | Electric Utility | 1 | 3 | 2 | 1 | 1C MB MG
16572 | AZ | 59338 | Gila River Power Block 1 | 2021 | 4 | Many | Many | CT-1 | Natural Gas Fired Combined Cycle | 242 | 108578 | 108578 |  |  |  | 328 | 174069 | 167055 | 1959507 | 82490 |  | 1877017 |  | 1959507 |  |  |  |  | 74.414 | 74.414 | 685 | 685 |  |  | 689 |  | (RI) Recirculate: Induced Draft |  | RI | Closed | Fresh | Ground | wells | Evap Water Ponds | OP | 5 | 2003 | 7 | 2003 | OP | 7 | 2003 | 7 | 2003 | OP | 7 | 2003 | 7 | 2003 | N | NG | CC | Y | Electric Utility | 1 | 3 | 2 | 1 | 1C MB MG
16572 | AZ | 59338 | Gila River Power Block 1 | 2021 | 5 | Many | Many | CT-1 | Natural Gas Fired Combined Cycle | 242 | 110774 | 110774 |  |  |  | 328 | 170343 | 162996 | 1959182 | 101776 |  | 1857406 |  | 1959182 |  |  |  |  | 76.538 | 76.538 | 691 | 691 |  |  | 736 |  | (RI) Recirculate: Induced Draft |  | RI | Closed | Fresh | Ground | wells | Evap Water Ponds | OP | 5 | 2003 | 7 | 2003 | OP | 7 | 2003 | 7 | 2003 | OP | 7 | 2003 | 7 | 2003 | N | NG | CC | Y | Electric Utility | 1 | 3 | 2 | 1 | 1C MB MG
16572 | AZ | 59338 | Gila River Power Block 1 | 2021 | 6 | Many | Many | CT-1 | Natural Gas Fired Combined Cycle | 242 | 118854 | 118854 |  |  |  | 328 | 170626 | 163283 | 2007637 | 146229 |  | 1861408 |  | 2007637 |  |  |  |  | 76.538 | 76.538 | 644 | 644 |  |  | 665 |  | (RI) Recirculate: Induced Draft |  | RI | Closed | Fresh | Ground | wells | Evap Water Ponds | OP | 5 | 2003 | 7 | 2003 | OP | 7 | 2003 | 7 | 2003 | OP | 7 | 2003 | 7 | 2003 | N | NG | CC | Y | Electric Utility | 1 | 3 | 2 | 1 | 1C MB MG
16572 | AZ | 59338 | Gila River Power Block 1 | 2021 | 7 | Many | Many | CT-1 | Natural Gas Fired Combined Cycle | 242 | 125296 | 125296 |  |  |  | 328 | 180508 | 172591 | 2127795 | 152513 |  | 1975282 |  | 2127795 |  |  |  |  | 86.814 | 86.814 | 693 | 693 |  |  | 724 |  | (RI) Recirculate: Induced Draft |  | RI | Closed | Fresh | Ground | wells | Evap Water Ponds | OP | 5 | 2003 | 7 | 2003 | OP | 7 | 2003 | 7 | 2003 | OP | 7 | 2003 | 7 | 2003 | N | NG | CC | Y | Electric Utility | 1 | 3 | 2 | 1 | 1C MB MG
16572 | AZ | 59338 | Gila River Power Block 1 | 2021 | 8 | Many | Many | CT-1 | Natural Gas Fired Combined Cycle | 242 | 96926 | 96926 |  |  |  | 328 | 146426 | 139557 | 1706033 | 94403 |  | 1611630 |  | 1706033 |  |  |  |  | 70.554 | 70.554 | 728 | 728 |  |  | 675 |  | (RI) Recirculate: Induced Draft |  | RI | Closed | Fresh | Ground | wells | Evap Water Ponds | OP | 5 | 2003 | 7 | 2003 | OP | 7 | 2003 | 7 | 2003 | OP | 7 | 2003 | 7 | 2003 | N | NG | CC | Y | Electric Utility | 1 | 3 | 2 | 1 | 1C MB MG
16572 | AZ | 59338 | Gila River Power Block 1 | 2021 | 9 | Many | Many | CT-1 | Natural Gas Fired Combined Cycle | 242 | 36338 | 36338 |  |  |  | 328 | 60935 | 58056 | 674370 | 0 |  | 674370 |  | 674370 |  |  |  |  | 27.195 | 27.195 | 748 | 748 |  |  | 240 |  | (RI) Recirculate: Induced Draft |  | RI | Closed | Fresh | Ground | wells | Evap Water Ponds | OP | 5 | 2003 | 7 | 2003 | OP | 7 | 2003 | 7 | 2003 | OP | 7 | 2003 | 7 | 2003 | N | NG | CC | Y | Electric Utility | 1 | 3 | 2 | 1 | 1C MB MG
16572 | AZ | 59338 | Gila River Power Block 1 | 2021 | 10 | Many | Many | CT-1 | Natural Gas Fired Combined Cycle | 242 | 0 | 0 |  |  |  | 328 | 0 | -480 | 0 | 0 |  | 0 |  | 0 |  |  |  |  | 0 | 0 |  |  |  |  | 0 |  | (RI) Recirculate: Induced Draft |  | RI | Closed | Fresh | Ground | wells | Evap Water Ponds | OP | 5 | 2003 | 7 | 2003 | OP | 7 | 2003 | 7 | 2003 | OP | 7 | 2003 | 7 | 2003 | N | NG | CC | Y | Electric Utility | 1 | 3 | 2 | 1 | 1C MB MG
16572 | AZ | 59338 | Gila River Power Block 1 | 2021 | 11 | Many | Many | CT-1 | Natural Gas Fired Combined Cycle | 242 | 0 | 0 |  |  |  | 328 | 0 | -468 | 0 | 0 |  | 0 |  | 0 |  |  |  |  | 0 | 0 |  |  |  |  | 0 |  | (RI) Recirculate: Induced Draft |  | RI | Closed | Fresh | Ground | wells | Evap Water Ponds | OP | 5 | 2003 | 7 | 2003 | OP | 7 | 2003 | 7 | 2003 | OP | 7 | 2003 | 7 | 2003 | N | NG | CC | Y | Electric Utility | 1 | 3 | 2 | 1 | 1C MB MG
16572 | AZ | 59338 | Gila River Power Block 1 | 2021 | 12 | Many | Many | CT-1 | Natural Gas Fired Combined Cycle | 242 | 0 | 0 |  |  |  | 328 | 0 | -613 | 0 | 0 |  | 0 |  | 0 |  |  |  |  | 0 | 0 |  |  |  |  | 0 |  | (RI) Recirculate: Induced Draft |  | RI | Closed | Fresh | Ground | wells | Evap Water Ponds | OP | 5 | 2003 | 7 | 2003 | OP | 7 | 2003 | 7 | 2003 | OP | 7 | 2003 | 7 | 2003 | N | NG | CC | Y | Electric Utility | 1 | 3 | 2 | 1 | 1C MB MG
59534 | OH | 59764 | Oregon Clean Energy Center | 2021 | 1 | Many | Many | PAB-01 | Natural Gas Fired Combined Cycle | 334.6 | 213586 | 204740 |  |  |  | 513 | 413532 | 403479 | 4188600 | 135207 |  | 4053393 |  | 4188600 |  |  |  |  | 97.392 | 82.817 | 476 | 404 |  |  | 523 |  | (RI) Recirculate: Induced Draft |  | RI | Closed | Fresh | Surface | City of Oregon Ohio | City of Oregon Ohio | OP | 7 | 2017 | 7 | 2017 | OP | 7 | 2017 | 7 | 2017 | OP | 7 | 2017 | 7 | 2017 | N | NG | CC | Y | IPP Non-CHP | 1 | 3 | 2 | 1 | 1C MB MG
59534 | OH | 59764 | Oregon Clean Energy Center | 2021 | 2 | Many | Many | PAB-01 | Natural Gas Fired Combined Cycle | 334.6 | 182385 | 174831 |  |  |  | 513 | 358273 | 349379 | 3643837 | 94682 |  | 3549156 |  | 3643837 |  |  |  |  | 89.932 | 79.759 | 514 | 456 |  |  | 633 |  | (RI) Recirculate: Induced Draft |  | RI | Closed | Fresh | Surface | City of Oregon Ohio | City of Oregon Ohio | OP | 7 | 2017 | 7 | 2017 | OP | 7 | 2017 | 7 | 2017 | OP | 7 | 2017 | 7 | 2017 | N | NG | CC | Y | IPP Non-CHP | 1 | 3 | 2 | 1 | 1C MB MG
59534 | OH | 59764 | Oregon Clean Energy Center | 2021 | 3 | Many | Many | PAB-01 | Natural Gas Fired Combined Cycle | 334.6 | 205956 | 197426 |  |  |  | 513 | 393522 | 383683 | 3990043 | 115372 |  | 3874671 |  | 3990043 |  |  |  |  | 103.896 | 90.055 | 526 | 456 |  |  | 600 |  | (RI) Recirculate: Induced Draft |  | RI | Closed | Fresh | Surface | City of Oregon Ohio | City of Oregon Ohio | OP | 7 | 2017 | 7 | 2017 | OP | 7 | 2017 | 7 | 2017 | OP | 7 | 2017 | 7 | 2017 | N | NG | CC | Y | IPP Non-CHP | 1 | 3 | 2 | 1 | 1C MB MG
59534 | OH | 59764 | Oregon Clean Energy Center | 2021 | 4 | Many | Many | PAB-01 | Natural Gas Fired Combined Cycle | 334.6 | 201727 | 193372 |  |  |  | 513 | 361122 | 351646 | 3743214 | 170442 |  | 3572772 |  | 3743214 |  |  |  |  | 104.511 | 91.863 | 540 | 475 |  |  | 583 |  | (RI) Recirculate: Induced Draft |  | RI | Closed | Fresh | Surface | City of Oregon Ohio | City of Oregon Ohio | OP | 7 | 2017 | 7 | 2017 | OP | 7 | 2017 | 7 | 2017 | OP | 7 | 2017 | 7 | 2017 | N | NG | CC | Y | IPP Non-CHP | 1 | 3 | 2 | 1 | 1C MB MG
59534 | OH | 59764 | Oregon Clean Energy Center | 2021 | 5 | Many | Many | PAB-01 | Natural Gas Fired Combined Cycle | 334.6 | 146031 | 139983 |  |  |  | 513 | 265385 | 257622 | 2733855 | 94637 |  | 2639217 |  | 2733855 |  |  |  |  | 83.586 | 72.201 | 597 | 516 |  |  | 273 |  | (RI) Recirculate: Induced Draft |  | RI | Closed | Fresh | Surface | City of Oregon Ohio | City of Oregon Ohio | OP | 7 | 2017 | 7 | 2017 | OP | 7 | 2017 | 7 | 2017 | OP | 7 | 2017 | 7 | 2017 | N | NG | CC | Y | IPP Non-CHP | 1 | 3 | 2 | 1 | 1C MB MG
59534 | OH | 59764 | Oregon Clean Energy Center | 2021 | 6 | Many | Many | PAB-01 | Natural Gas Fired Combined Cycle | 334.6 | 149087 | 142912 |  |  |  | 513 | 259373 | 251078 | 2748094 | 128261 |  | 2619833 |  | 2748094 |  |  |  |  | 90.093 | 79.079 | 630 | 553 |  |  | 130 |  | (RI) Recirculate: Induced Draft |  | RI | Closed | Fresh | Surface | City of Oregon Ohio | City of Oregon Ohio | OP | 7 | 2017 | 7 | 2017 | OP | 7 | 2017 | 7 | 2017 | OP | 7 | 2017 | 7 | 2017 | N | NG | CC | Y | IPP Non-CHP | 1 | 3 | 2 | 1 | 1C MB MG
59534 | OH | 59764 | Oregon Clean Energy Center | 2021 | 7 | Many | Many | PAB-01 | Natural Gas Fired Combined Cycle | 334.6 | 182741 | 175172 |  |  |  | 513 | 307986 | 298736 | 3286842 | 187442 |  | 3099400 |  | 3286842 |  |  |  |  | 108.74 | 95.537 | 621 | 545 |  |  | 744 |  | (RI) Recirculate: Induced Draft |  | RI | Closed | Fresh | Surface | City of Oregon Ohio | City of Oregon Ohio | OP | 7 | 2017 | 7 | 2017 | OP | 7 | 2017 | 7 | 2017 | OP | 7 | 2017 | 7 | 2017 | N | NG | CC | Y | IPP Non-CHP | 1 | 3 | 2 | 1 | 1C MB MG
59534 | OH | 59764 | Oregon Clean Energy Center | 2021 | 8 | Many | Many | PAB-01 | Natural Gas Fired Combined Cycle | 334.6 | 222332 | 213123 |  |  |  | 513 | 360129 | 350098 | 3890927 | 260434 |  | 3630493 |  | 3890927 |  |  |  |  | 128.004 | 112.398 | 601 | 527 |  |  | 696 |  | (RI) Recirculate: Induced Draft |  | RI | Closed | Fresh | Surface | City of Oregon Ohio | City of Oregon Ohio | OP | 7 | 2017 | 7 | 2017 | OP | 7 | 2017 | 7 | 2017 | OP | 7 | 2017 | 7 | 2017 | N | NG | CC | Y | IPP Non-CHP | 1 | 3 | 2 | 1 | 1C MB MG
59534 | OH | 59764 | Oregon Clean Energy Center | 2021 | 9 | Many | Many | PAB-01 | Natural Gas Fired Combined Cycle | 334.6 | 154777 | 148366 |  |  |  | 513 | 270207 | 261786 | 2853711 | 139018 |  | 2714693 |  | 2853711 |  |  |  |  | 89.015 | 77.479 | 600 | 522 |  |  | 575 |  | (RI) Recirculate: Induced Draft |  | RI | Closed | Fresh | Surface | City of Oregon Ohio | City of Oregon Ohio | OP | 7 | 2017 | 7 | 2017 | OP | 7 | 2017 | 7 | 2017 | OP | 7 | 2017 | 7 | 2017 | N | NG | CC | Y | IPP Non-CHP | 1 | 3 | 2 | 1 | 1C MB MG
59534 | OH | 59764 | Oregon Clean Energy Center | 2021 | 10 | Many | Many | PAB-01 | Natural Gas Fired Combined Cycle | 334.6 | 155180 | 148752 |  |  |  | 513 | 261650 | 254400 | 2773411 | 164809 |  | 2608603 |  | 2773411 |  |  |  |  | 83.24 | 72.246 | 560 | 486 |  |  | 327 |  | (RI) Recirculate: Induced Draft |  | RI | Closed | Fresh | Surface | City of Oregon Ohio | City of Oregon Ohio | OP | 7 | 2017 | 7 | 2017 | OP | 7 | 2017 | 7 | 2017 | OP | 7 | 2017 | 7 | 2017 | N | NG | CC | Y | IPP Non-CHP | 1 | 3 | 2 | 1 | 1C MB MG
59534 | OH | 59764 | Oregon Clean Energy Center | 2021 | 11 | Many | Many | PAB-01 | Natural Gas Fired Combined Cycle | 334.6 | 219697 | 210597 |  |  |  | 513 | 390277 | 379901 | 4062665 | 236034 |  | 3826631 |  | 4062665 |  |  |  |  | 103.547 | 87.867 | 492 | 417 |  |  | 386 |  | (RI) Recirculate: Induced Draft |  | RI | Closed | Fresh | Surface | City of Oregon Ohio | City of Oregon Ohio | OP | 7 | 2017 | 7 | 2017 | OP | 7 | 2017 | 7 | 2017 | OP | 7 | 2017 | 7 | 2017 | N | NG | CC | Y | IPP Non-CHP | 1 | 3 | 2 | 1 | 1C MB MG
59534 | OH | 59764 | Oregon Clean Energy Center | 2021 | 12 | Many | Many | PAB-01 | Natural Gas Fired Combined Cycle | 334.6 | 180679 | 173195 |  |  |  | 513 | 338393 | 328841 | 3488621 | 141045 |  | 3347575 |  | 3488621 |  |  |  |  | 87.515 | 71.428 | 505 | 412 |  |  | 478 |  | (RI) Recirculate: Induced Draft |  | RI | Closed | Fresh | Surface | City of Oregon Ohio | City of Oregon Ohio | OP | 7 | 2017 | 7 | 2017 | OP | 7 | 2017 | 7 | 2017 | OP | 7 | 2017 | 7 | 2017 | N | NG | CC | Y | IPP Non-CHP | 1 | 3 | 2 | 1 | 1C MB MG
59541 | OH | 59773 | Carroll County Energy | 2021 | 1 | Many | Many | Many | Natural Gas Fired Combined Cycle | 288 | 183092 | 183092 |  |  |  | 427 | 311822 | 300415 | 3376251 | 299851 |  | 3076400 |  | 3376251 | [10 empty] | 1488 |  | Mixture of Cooling Types |  | MX | Mix | Fresh | Ground | Village of Carrollton |  | OP | 12 | 2017 | 12 | 2017 | OP | 12 | 2017 | 12 | 2017 | OP | 12 | 2017 | 12 | 2017 | N | NG | CC | Y | IPP Non-CHP | 1 | 3 | 2 | 2 | Complex
59541 | OH | 59773 | Carroll County Energy | 2021 | 2 | Many | Many | Many | Natural Gas Fired Combined Cycle | 288 | 150272 | 150272 |  |  |  | 427 | 260948 | 251358 | 2835465 | 215564 |  | 2619901 |  | 2835465 | [10 empty] | 1330 |  | Mixture of Cooling Types |  | MX | Mix | Fresh | Ground | Village of Carrollton |  | OP | 12 | 2017 | 12 | 2017 | OP | 12 | 2017 | 12 | 2017 | OP | 12 | 2017 | 12 | 2017 | N | NG | CC | Y | IPP Non-CHP | 1 | 3 | 2 | 2 | Complex
59541 | OH | 59773 | Carroll County Energy | 2021 | 3 | Many | Many | Many | Natural Gas Fired Combined Cycle | 288 | 78767 | 78767 |  |  |  | 427 | 145405 | 139791 | 1537550 | 71668 |  | 1465881 |  | 1537550 | [10 empty] | 900 |  | Mixture of Cooling Types |  | MX | Mix | Fresh | Ground | Village of Carrollton |  | OP | 12 | 2017 | 12 | 2017 | OP | 12 | 2017 | 12 | 2017 | OP | 12 | 2017 | 12 | 2017 | N | NG | CC | Y | IPP Non-CHP | 1 | 3 | 2 | 2 | Complex
59541 | OH | 59773 | Carroll County Energy | 2021 | 4 | Many | Many | Many | Natural Gas Fired Combined Cycle | 288 | 180009 | 180009 |  |  |  | 427 | 293359 | 281675 | 3221925 | 312155 |  | 2909770 |  | 3221925 | [10 empty] | 1440 |  | Mixture of Cooling Types |  | MX | Mix | Fresh | Ground | Village of Carrollton |  | OP | 12 | 2017 | 12 | 2017 | OP | 12 | 2017 | 12 | 2017 | OP | 12 | 2017 | 12 | 2017 | N | NG | CC | Y | IPP Non-CHP | 1 | 3 | 2 | 2 | Complex
59541 | OH | 59773 | Carroll County Energy | 2021 | 5 | Many | Many | Many | Natural Gas Fired Combined Cycle | 288 | 163484 | 163484 |  |  |  | 427 | 274485 | 263209 | 2996567 | 215470 |  | 2781096 |  | 2996567 | [10 empty] | 1474 |  | Mixture of Cooling Types |  | MX | Mix | Fresh | Ground | Village of Carrollton |  | OP | 12 | 2017 | 12 | 2017 | OP | 12 | 2017 | 12 | 2017 | OP | 12 | 2017 | 12 | 2017 | N | NG | CC | Y | IPP Non-CHP | 1 | 3 | 2 | 2 | Complex
59541 | OH | 59773 | Carroll County Energy | 2021 | 6 | Many | Many | Many | Natural Gas Fired Combined Cycle | 288 | 154444 | 154444 |  |  |  | 427 | 253403 | 242335 | 2832970 | 249360 |  | 2583611 |  | 2832970 | [10 empty] | 1370 |  | Mixture of Cooling Types |  | MX | Mix | Fresh | Ground | Village of Carrollton |  | OP | 12 | 2017 | 12 | 2017 | OP | 12 | 2017 | 12 | 2017 | OP | 12 | 2017 | 12 | 2017 | N | NG | CC | Y | IPP Non-CHP | 1 | 3 | 2 | 2 | Complex
59541 | OH | 59773 | Carroll County Energy | 2021 | 7 | Many | Many | Many | Natural Gas Fired Combined Cycle | 288 | 178896 | 178896 |  |  |  | 427 | 286142 | 273723 | 3213280 | 304663 |  | 2908617 |  | 3213280 | [10 empty] | 1488 |  | Mixture of Cooling Types |  | MX | Mix | Fresh | Ground | Village of Carrollton |  | OP | 12 | 2017 | 12 | 2017 | OP | 12 | 2017 | 12 | 2017 | OP | 12 | 2017 | 12 | 2017 | N | NG | CC | Y | IPP Non-CHP | 1 | 3 | 2 | 2 | Complex
59541 | OH | 59773 | Carroll County Energy | 2021 | 8 | Many | Many | Many | Natural Gas Fired Combined Cycle | 288 | 178839 | 178839 |  |  |  | 427 | 284105 | 271729 | 3209383 | 318483 |  | 2890899 |  | 3209383 | [10 empty] | 1478 |  | Mixture of Cooling Types |  | MX | Mix | Fresh | Ground | Village of Carrollton |  | OP | 12 | 2017 | 12 | 2017 | OP | 12 | 2017 | 12 | 2017 | OP | 12 | 2017 | 12 | 2017 | N | NG | CC | Y | IPP Non-CHP | 1 | 3 | 2 | 2 | Complex
59541 | OH | 59773 | Carroll County Energy | 2021 | 9 | Many | Many | Many | Natural Gas Fired Combined Cycle | 288 | 152898 | 152898 |  |  |  | 427 | 245571 | 234665 | 2765041 | 230448 |  | 2534592 |  | 2765041 | [10 empty] | 1404 |  | Mixture of Cooling Types |  | MX | Mix | Fresh | Ground | Village of Carrollton |  | OP | 12 | 2017 | 12 | 2017 | OP | 12 | 2017 | 12 | 2017 | OP | 12 | 2017 | 12 | 2017 | N | NG | CC | Y | IPP Non-CHP | 1 | 3 | 2 | 2 | Complex
59541 | OH | 59773 | Carroll County Energy | 2021 | 10 | Many | Many | Many | Natural Gas Fired Combined Cycle | 288 | 199996 | 199996 |  |  |  | 427 | 302650 | 288983 | 3435584 | 421956 |  | 3013628 |  | 3435584 | [10 empty] | 1488 |  | Mixture of Cooling Types |  | MX | Mix | Fresh | Ground | Village of Carrollton |  | OP | 12 | 2017 | 12 | 2017 | OP | 12 | 2017 | 12 | 2017 | OP | 12 | 2017 | 12 | 2017 | N | NG | CC | Y | IPP Non-CHP | 1 | 3 | 2 | 2 | Complex
59541 | OH | 59773 | Carroll County Energy | 2021 | 11 | Many | Many | Many | Natural Gas Fired Combined Cycle | 288 | 57612 | 57612 |  |  |  | 427 | 101365 | 97307 | 1119697 | 126709 |  | 992988 |  | 1119697 | [10 empty] | 560 |  | Mixture of Cooling Types |  | MX | Mix | Fresh | Ground | Village of Carrollton |  | OP | 12 | 2017 | 12 | 2017 | OP | 12 | 2017 | 12 | 2017 | OP | 12 | 2017 | 12 | 2017 | N | NG | CC | Y | IPP Non-CHP | 1 | 3 | 2 | 2 | Complex
59541 | OH | 59773 | Carroll County Energy | 2021 | 12 | Many | Many | Many | Natural Gas Fired Combined Cycle | 288 | 171962 | 171962 |  |  |  | 427 | 287212 | 276276 | 3163710 | 306369 |  | 2857341 |  | 3163710 | [10 empty] | 1488 |  | Mixture of Cooling Types |  | MX | Mix | Fresh | Ground | Village of Carrollton |  | OP | 12 | 2017 | 12 | 2017 | OP | 12 | 2017 | 12 | 2017 | OP | 12 | 2017 | 12 | 2017 | N | NG | CC | Y | IPP Non-CHP | 1 | 3 | 2 | 2 | Complex
16572 | AZ | 59784 | Gila River Power Block 3 | 2021 | 1 | Many | Many | CT-3 | Natural Gas Fired Combined Cycle | 223 | 110389 | 110389 |  |  |  | 292 | 195296 | 186493 | 2194799 | 25367 |  | 2169432 |  | 2194799 |  |  |  |  | 65.29 | 65.29 | 591 | 591 |  |  | 699 |  | (RI) Recirculate: Induced Draft |  | RI | Closed | Fresh | Ground | wells | Waste Water Ponds | OP | 6 | 2003 | 6 | 2003 | OP | 6 | 2003 | 6 | 2003 | OP | 6 | 2003 | 6 | 2003 | N | NG | CC | Y | Electric Utility | 1 | 3 | 2 | 1 | 1C MB MG
16572 | AZ | 59784 | Gila River Power Block 3 | 2021 | 2 | Many | Many | CT-3 | Natural Gas Fired Combined Cycle | 223 | 100099 | 100099 |  |  |  | 292 | 167948 | 159632 | 1917723 | 12270 |  | 1905453 |  | 1917723 |  |  |  |  | 61.583 | 61.583 | 615 | 615 |  |  | 672 |  | (RI) Recirculate: Induced Draft |  | RI | Closed | Fresh | Ground | wells | Waste Water Ponds | OP | 6 | 2003 | 6 | 2003 | OP | 6 | 2003 | 6 | 2003 | OP | 6 | 2003 | 6 | 2003 | N | NG | CC | Y | Electric Utility | 1 | 3 | 2 | 1 | 1C MB MG
16572 | AZ | 59784 | Gila River Power Block 3 | 2021 | 3 | Many | Many | CT-3 | Natural Gas Fired Combined Cycle | 223 | 114538 | 114538 |  |  |  | 292 | 194555 | 184909 | 2139991 | 2209 |  | 2137782 |  | 2139991 |  |  |  |  | 69.434 | 69.434 | 606 | 606 |  |  | 744 |  | (RI) Recirculate: Induced Draft |  | RI | Closed | Fresh | Ground | wells | Waste Water Ponds | OP | 6 | 2003 | 6 | 2003 | OP | 6 | 2003 | 6 | 2003 | OP | 6 | 2003 | 6 | 2003 | N | NG | CC | Y | Electric Utility | 1 | 3 | 2 | 1 | 1C MB MG
16572 | AZ | 59784 | Gila River Power Block 3 | 2021 | 4 | Many | Many | CT-3 | Natural Gas Fired Combined Cycle | 223 | 52546 | 52546 |  |  |  | 292 | 83487 | 77639 | 1048408 | 6766 |  | 1041643 |  | 1048408 |  |  |  |  | 35.814 | 35.814 | 682 | 682 |  |  | 371 |  | (RI) Recirculate: Induced Draft |  | RI | Closed | Fresh | Ground | wells | Waste Water Ponds | OP | 6 | 2003 | 6 | 2003 | OP | 6 | 2003 | 6 | 2003 | OP | 6 | 2003 | 6 | 2003 | N | NG | CC | Y | Electric Utility | 1 | 3 | 2 | 1 | 1C MB MG
16572 | AZ | 59784 | Gila River Power Block 3 | 2021 | 5 | Many | Many | CT-3 | Natural Gas Fired Combined Cycle | 223 | 119093 | 119093 |  |  |  | 292 | 189729 | 179572 | 2219548 | 35461 |  | 2184087 |  | 2219548 |  |  |  |  | 84.082 | 84.082 | 706 | 706 |  |  | 744 |  | (RI) Recirculate: Induced Draft |  | RI | Closed | Fresh | Ground | wells | Waste Water Ponds | OP | 6 | 2003 | 6 | 2003 | OP | 6 | 2003 | 6 | 2003 | OP | 6 | 2003 | 6 | 2003 | N | NG | CC | Y | Electric Utility | 1 | 3 | 2 | 1 | 1C MB MG
16572 | AZ | 59784 | Gila River Power Block 3 | 2021 | 6 | Many | Many | CT-3 | Natural Gas Fired Combined Cycle | 223 | 119581 | 119581 |  |  |  | 292 | 179177 | 169331 | 2124553 | 81039 |  | 2043513 |  | 2124553 |  |  |  |  | 88.281 | 88.281 | 738 | 738 |  |  | 720 |  | (RI) Recirculate: Induced Draft |  | RI | Closed | Fresh | Ground | wells | Waste Water Ponds | OP | 6 | 2003 | 6 | 2003 | OP | 6 | 2003 | 6 | 2003 | OP | 6 | 2003 | 6 | 2003 | N | NG | CC | Y | Electric Utility | 1 | 3 | 2 | 1 | 1C MB MG
16572 | AZ | 59784 | Gila River Power Block 3 | 2021 | 7 | Many | Many | CT-3 | Natural Gas Fired Combined Cycle | 223 | 89803 | 89803 |  |  |  | 292 | 133750 | 125986 | 1606623 | 73532 |  | 1533092 |  | 1606623 |  |  |  |  | 63.464 | 63.464 | 707 | 707 |  |  | 532 |  | (RI) Recirculate: Induced Draft |  | RI | Closed | Fresh | Ground | wells | Waste Water Ponds | OP | 6 | 2003 | 6 | 2003 | OP | 6 | 2003 | 6 | 2003 | OP | 6 | 2003 | 6 | 2003 | N | NG | CC | Y | Electric Utility | 1 | 3 | 2 | 1 | 1C MB MG
16572 | AZ | 59784 | Gila River Power Block 3 | 2021 | 8 | Many | Many | CT-3 | Natural Gas Fired Combined Cycle | 223 | 118352 | 118352 |  |  |  | 292 | 178026 | 168717 | 2118325 | 75757 |  | 2042568 |  | 2118325 |  |  |  |  | 85.928 | 85.928 | 726 | 726 |  |  | 732 |  | (RI) Recirculate: Induced Draft |  | RI | Closed | Fresh | Ground | wells | Waste Water Ponds | OP | 6 | 2003 | 6 | 2003 | OP | 6 | 2003 | 6 | 2003 | OP | 6 | 2003 | 6 | 2003 | N | NG | CC | Y | Electric Utility | 1 | 3 | 2 | 1 | 1C MB MG
16572 | AZ | 59784 | Gila River Power Block 3 | 2021 | 9 | Many | Many | CT-3 | Natural Gas Fired Combined Cycle | 223 | 121908 | 121908 |  |  |  | 292 | 187324 | 178616 | 2271478 | 87354 |  | 2184124 |  | 2271478 |  |  |  |  | 86.454 | 86.454 | 709 | 709 |  |  | 720 |  | (RI) Recirculate: Induced Draft |  | RI | Closed | Fresh | Ground | wells | Waste Water Ponds | OP | 6 | 2003 | 6 | 2003 | OP | 6 | 2003 | 6 | 2003 | OP | 6 | 2003 | 6 | 2003 | N | NG | CC | Y | Electric Utility | 1 | 3 | 2 | 1 | 1C MB MG
16572 | AZ | 59784 | Gila River Power Block 3 | 2021 | 10 | Many | Many | CT-3 | Natural Gas Fired Combined Cycle | 223 | 106025 | 106025 |  |  |  | 292 | 157159 | 148919 | 1928729 | 74149 |  | 1854579 |  | 1928729 |  |  |  |  | 68.314 | 68.314 | 644 | 644 |  |  | 741 |  | (RI) Recirculate: Induced Draft |  | RI | Closed | Fresh | Ground | wells | Waste Water Ponds | OP | 6 | 2003 | 6 | 2003 | OP | 6 | 2003 | 6 | 2003 | OP | 6 | 2003 | 6 | 2003 | N | NG | CC | Y | Electric Utility | 1 | 3 | 2 | 1 | 1C MB MG
16572 | AZ | 59784 | Gila River Power Block 3 | 2021 | 11 | Many | Many | CT-3 | Natural Gas Fired Combined Cycle | 223 | 55265 | 55265 |  |  |  | 292 | 73213 | 67989 | 1004398 | 0 |  | 1004398 |  | 1004398 |  |  |  |  | 33.833 | 33.833 | 612 | 612 |  |  | 462 |  | (RI) Recirculate: Induced Draft |  | RI | Closed | Fresh | Ground | wells | Waste Water Ponds | OP | 6 | 2003 | 6 | 2003 | OP | 6 | 2003 | 6 | 2003 | OP | 6 | 2003 | 6 | 2003 | N | NG | CC | Y | Electric Utility | 1 | 3 | 2 | 1 | 1C MB MG
16572 | AZ | 59784 | Gila River Power Block 3 | 2021 | 12 | Many | Many | CT-3 | Natural Gas Fired Combined Cycle | 223 | 101510 | 101510 |  |  |  | 292 | 156651 | 148576 | 1938447 | 8607 |  | 1929840 |  | 1938447 |  |  |  |  | 59.319 | 59.319 | 584 | 584 |  |  | 740 |  | (RI) Recirculate: Induced Draft |  | RI | Closed | Fresh | Ground | wells | Waste Water Ponds | OP | 6 | 2003 | 6 | 2003 | OP | 6 | 2003 | 6 | 2003 | OP | 6 | 2003 | 6 | 2003 | N | NG | CC | Y | Electric Utility | 1 | 3 | 2 | 1 | 1C MB MG
6035 | TX | 59812 | Wolf Hollow II | 2021 | 1 | Many | Many | ACC1 | Natural Gas Fired Combined Cycle | 458.3 | 186574 | 186574 |  |  |  | 657 | 425298 | 405046 | 4163081 | 1312875 |  | 2850206 |  | 4163081 | [10 empty] | 741 |  | (DC) Dry Cooling |  | DC | Dry/Hybrid | Other | Other | Lake Granbury |  | OP | 6 | 2017 | 6 | 2017 | OP | 5 | 2017 | 5 | 2017 | OP | 5 | 2017 | 5 | 2017 | N | NG | CC | Y | IPP Non-CHP | 1 | 3 | 2 | 1 | 1C MB MG
6035 | TX | 59812 | Wolf Hollow II | 2021 | 2 | Many | Many | ACC1 | Natural Gas Fired Combined Cycle | 458.3 | 158727 | 158727 |  |  |  | 657 | 319211 | 304010 | 3336420 | 1144451 |  | 2191969 |  | 3336420 | [10 empty] | 627 |  | (DC) Dry Cooling |  | DC | Dry/Hybrid | Other | Other | Lake Granbury |  | OP | 6 | 2017 | 6 | 2017 | OP | 5 | 2017 | 5 | 2017 | OP | 5 | 2017 | 5 | 2017 | N | NG | CC | Y | IPP Non-CHP | 1 | 3 | 2 | 1 | 1C MB MG
6035 | TX | 59812 | Wolf Hollow II | 2021 | 3 | Many | Many | ACC1 | Natural Gas Fired Combined Cycle | 458.3 | 58686 | 58686 |  |  |  | 657 | 128052 | 121955 | 1262889 | 410282 |  | 852607 |  | 1262889 | [10 empty] | 258 |  | (DC) Dry Cooling |  | DC | Dry/Hybrid | Other | Other | Lake Granbury |  | OP | 6 | 2017 | 6 | 2017 | OP | 5 | 2017 | 5 | 2017 | OP | 5 | 2017 | 5 | 2017 | N | NG | CC | Y | IPP Non-CHP | 1 | 3 | 2 | 1 | 1C MB MG
6035 | TX | 59812 | Wolf Hollow II | 2021 | 4 | Many | Many | ACC1 | Natural Gas Fired Combined Cycle | 458.3 | 0 | 0 |  |  |  | 657 | 0 | 0 | 0 | 0 |  | 0 |  | 0 | [10 empty] | 0 |  | (DC) Dry Cooling |  | DC | Dry/Hybrid | Other | Other | Lake Granbury |  | OP | 6 | 2017 | 6 | 2017 | OP | 5 | 2017 | 5 | 2017 | OP | 5 | 2017 | 5 | 2017 | N | NG | CC | Y | IPP Non-CHP | 1 | 3 | 2 | 1 | 1C MB MG
6035 | TX | 59812 | Wolf Hollow II | 2021 | 5 | Many | Many | ACC1 | Natural Gas Fired Combined Cycle | 458.3 | 54914 | 54914 |  |  |  | 657 | 135109 | 128676 | 1403602 | 419835 |  | 983766 |  | 1403602 | [10 empty] | 498 |  | (DC) Dry Cooling |  | DC | Dry/Hybrid | Other | Other | Lake Granbury |  | OP | 6 | 2017 | 6 | 2017 | OP | 5 | 2017 | 5 | 2017 | OP | 5 | 2017 | 5 | 2017 | N | NG | CC | Y | IPP Non-CHP | 1 | 3 | 2 | 1 | 1C MB MG
6035 | TX | 59812 | Wolf Hollow II | 2021 | 6 | Many | Many | ACC1 | Natural Gas Fired Combined Cycle | 458.3 | 226010 | 226010 |  |  |  | 657 | 445416 | 424205 | 4617192 | 1604902 |  | 3012290 |  | 4617192 | [10 empty] | 707 |  | (DC) Dry Cooling |  | DC | Dry/Hybrid | Other | Other | Lake Granbury |  | OP | 6 | 2017 | 6 | 2017 | OP | 5 | 2017 | 5 | 2017 | OP | 5 | 2017 | 5 | 2017 | N | NG | CC | Y | IPP Non-CHP | 1 | 3 | 2 | 1 | 1C MB MG
6035 | TX | 59812 | Wolf Hollow II | 2021 | 7 | Many | Many | ACC1 | Natural Gas Fired Combined Cycle | 458.3 | 246667 | 246667 |  |  |  | 657 | 472722 | 450211 | 4836384 | 1711888 |  | 3124496 |  | 4836384 | [10 empty] | 744 |  | (DC) Dry Cooling |  | DC | Dry/Hybrid | Other | Other | Lake Granbury |  | OP | 6 | 2017 | 6 | 2017 | OP | 5 | 2017 | 5 | 2017 | OP | 5 | 2017 | 5 | 2017 | N | NG | CC | Y | IPP Non-CHP | 1 | 3 | 2 | 1 | 1C MB MG
6035 | TX | 59812 | Wolf Hollow II | 2021 | 8 | Many | Many | ACC1 | Natural Gas Fired Combined Cycle | 458.3 | 244178 | 244178 |  |  |  | 657 | 464004 | 441908 | 4208065 | 1497651 |  | 2710413 |  | 4208065 | [10 empty] | 744 |  | (DC) Dry Cooling |  | DC | Dry/Hybrid | Other | Other | Lake Granbury |  | OP | 6 | 2017 | 6 | 2017 | OP | 5 | 2017 | 5 | 2017 | OP | 5 | 2017 | 5 | 2017 | N | NG | CC | Y | IPP Non-CHP | 1 | 3 | 2 | 1 | 1C MB MG
6035 | TX | 59812 | Wolf Hollow II | 2021 | 9 | Many | Many | ACC1 | Natural Gas Fired Combined Cycle | 458.3 | 220982 | 220982 |  |  |  | 657 | 429277 | 408835 | 4008104 | 1406310 |  | 2601793 |  | 4008104 | [10 empty] | 720 |  | (DC) Dry Cooling |  | DC | Dry/Hybrid | Other | Other | Lake Granbury |  | OP | 6 | 2017 | 6 | 2017 | OP | 5 | 2017 | 5 | 2017 | OP | 5 | 2017 | 5 | 2017 | N | NG | CC | Y | IPP Non-CHP | 1 | 3 | 2 | 1 | 1C MB MG
6035 | TX | 59812 | Wolf Hollow II | 2021 | 10 | Many | Many | ACC1 | Natural Gas Fired Combined Cycle | 458.3 | 111847 | 111847 |  |  |  | 657 | 232265 | 221205 | 2334718 | 784055 |  | 1550663 |  | 2334718 | [10 empty] | 422 |  | (DC) Dry Cooling |  | DC | Dry/Hybrid | Other | Other | Lake Granbury |  | OP | 6 | 2017 | 6 | 2017 | OP | 5 | 2017 | 5 | 2017 | OP | 5 | 2017 | 5 | 2017 | N | NG | CC | Y | IPP Non-CHP | 1 | 3 | 2 | 1 | 1C MB MG
6035 | TX | 59812 | Wolf Hollow II | 2021 | 11 | Many | Many | ACC1 | Natural Gas Fired Combined Cycle | 458.3 | 201445 | 201445 |  |  |  | 657 | 432604 | 412004 | 4096812 | 1345315 |  | 2751497 |  | 4096812 | [10 empty] | 720 |  | (DC) Dry Cooling |  | DC | Dry/Hybrid | Other | Other | Lake Granbury |  | OP | 6 | 2017 | 6 | 2017 | OP | 5 | 2017 | 5 | 2017 | OP | 5 | 2017 | 5 | 2017 | N | NG | CC | Y | IPP Non-CHP | 1 | 3 | 2 | 1 | 1C MB MG
6035 | TX | 59812 | Wolf Hollow II | 2021 | 12 | Many | Many | ACC1 | Natural Gas Fired Combined Cycle | 458.3 | 97686 | 97686 |  |  |  | 657 | 226644 | 215851 | 2145832 | 668560 |  | 1477272 |  | 2145832 | [10 empty] | 561 |  | (DC) Dry Cooling |  | DC | Dry/Hybrid | Other | Other | Lake Granbury |  | OP | 6 | 2017 | 6 | 2017 | OP | 5 | 2017 | 5 | 2017 | OP | 5 | 2017 | 5 | 2017 | N | NG | CC | Y | IPP Non-CHP | 1 | 3 | 2 | 1 | 1C MB MG
59675 | PA | 59906 | Moxie Freedom Generation Plant | 2021 | 1 | GEN1 | 201 | 11ACC | Natural Gas Fired Combined Cycle |  |  |  | 490 | 359389 | 350823 |  |  |  | 2256759 |  | 2256759 |  |  | 2256759 | [10 empty] | 698 |  | (DC) Dry Cooling |  | DC | Dry/Hybrid |  |  | N/A | N/A | OP | 8 | 2018 | 8 | 2018 | OP | 2 | 2018 | 2 | 2018 | OP | 2 | 2018 | 2 | 2018 | N | NG | CS | Y | IPP Non-CHP | 1 | 1 | 1 | 1 | Simple
59675 | PA | 59906 | Moxie Freedom Generation Plant | 2021 | 2 | GEN1 | 201 | 11ACC | Natural Gas Fired Combined Cycle |  |  |  | 490 | 351646 | 347709 |  |  |  | 2229721 |  | 2229721 |  |  | 2229721 | [10 empty] | 672 |  | (DC) Dry Cooling |  | DC | Dry/Hybrid |  |  | N/A | N/A | OP | 8 | 2018 | 8 | 2018 | OP | 2 | 2018 | 2 | 2018 | OP | 2 | 2018 | 2 | 2018 | N | NG | CS | Y | IPP Non-CHP | 1 | 1 | 1 | 1 | Simple
59675 | PA | 59906 | Moxie Freedom Generation Plant | 2021 | 3 | GEN1 | 201 | 11ACC | Natural Gas Fired Combined Cycle |  |  |  | 490 | 346969 | 342562 |  |  |  | 2213784 |  | 2213784 |  |  | 2213784 | [10 empty] | 743 |  | (DC) Dry Cooling |  | DC | Dry/Hybrid |  |  | N/A | N/A | OP | 8 | 2018 | 8 | 2018 | OP | 2 | 2018 | 2 | 2018 | OP | 2 | 2018 | 2 | 2018 | N | NG | CS | Y | IPP Non-CHP | 1 | 1 | 1 | 1 | Simple
59675 | PA | 59906 | Moxie Freedom Generation Plant | 2021 | 4 | GEN1 | 201 | 11ACC | Natural Gas Fired Combined Cycle |  |  |  | 490 | 344471 | 339762 |  |  |  | 2185396 |  | 2185396 |  |  | 2185396 | [10 empty] | 720 |  | (DC) Dry Cooling |  | DC | Dry/Hybrid |  |  | N/A | N/A | OP | 8 | 2018 | 8 | 2018 | OP | 2 | 2018 | 2 | 2018 | OP | 2 | 2018 | 2 | 2018 | N | NG | CS | Y | IPP Non-CHP | 1 | 1 | 1 | 1 | Simple
59675 | PA | 59906 | Moxie Freedom Generation Plant | 2021 | 5 | GEN1 | 201 | 11ACC | Natural Gas Fired Combined Cycle |  |  |  | 490 | 102230 | 101828 |  |  |  | 654614 |  | 654614 |  |  | 654614 | [10 empty] | 217 |  | (DC) Dry Cooling |  | DC | Dry/Hybrid |  |  | N/A | N/A | OP | 8 | 2018 | 8 | 2018 | OP | 2 | 2018 | 2 | 2018 | OP | 2 | 2018 | 2 | 2018 | N | NG | CS | Y | IPP Non-CHP | 1 | 1 | 1 | 1 | Simple
59675 | PA | 59906 | Moxie Freedom Generation Plant | 2021 | 6 | GEN1 | 201 | 11ACC | Natural Gas Fired Combined Cycle |  |  |  | 490 | 337747 | 333173 |  |  |  | 2161063 |  | 2161063 |  |  | 2161063 | [10 empty] | 720 |  | (DC) Dry Cooling |  | DC | Dry/Hybrid |  |  | N/A | N/A | OP | 8 | 2018 | 8 | 2018 | OP | 2 | 2018 | 2 | 2018 | OP | 2 | 2018 | 2 | 2018 | N | NG | CS | Y | IPP Non-CHP | 1 | 1 | 1 | 1 | Simple
59675 | PA | 59906 | Moxie Freedom Generation Plant | 2021 | 7 | GEN1 | 201 | 11ACC | Natural Gas Fired Combined Cycle |  |  |  | 490 | 374159 | 369155 |  |  |  | 2379723 |  | 2379723 |  |  | 2379723 | [10 empty] | 744 |  | (DC) Dry Cooling |  | DC | Dry/Hybrid |  |  | N/A | N/A | OP | 8 | 2018 | 8 | 2018 | OP | 2 | 2018 | 2 | 2018 | OP | 2 | 2018 | 2 | 2018 | N | NG | CS | Y | IPP Non-CHP | 1 | 1 | 1 | 1 | Simple
59675 | PA | 59906 | Moxie Freedom Generation Plant | 2021 | 8 | GEN1 | 201 | 11ACC | Natural Gas Fired Combined Cycle |  |  |  | 490 | 379947 | 374817 |  |  |  | 2414677 |  | 2414677 |  |  | 2414677 | [10 empty] | 744 |  | (DC) Dry Cooling |  | DC | Dry/Hybrid |  |  | N/A | N/A | OP | 8 | 2018 | 8 | 2018 | OP | 2 | 2018 | 2 | 2018 | OP | 2 | 2018 | 2 | 2018 | N | NG | CS | Y | IPP Non-CHP | 1 | 1 | 1 | 1 | Simple
59675 | PA | 59906 | Moxie Freedom Generation Plant | 2021 | 9 | GEN1 | 201 | 11ACC | Natural Gas Fired Combined Cycle |  |  |  | 490 | 369011 | 364238 |  |  |  | 2351100 |  | 2351100 |  |  | 2351100 | [10 empty] | 720 |  | (DC) Dry Cooling |  | DC | Dry/Hybrid |  |  | N/A | N/A | OP | 8 | 2018 | 8 | 2018 | OP | 2 | 2018 | 2 | 2018 | OP | 2 | 2018 | 2 | 2018 | N | NG | CS | Y | IPP Non-CHP | 1 | 1 | 1 | 1 | Simple
59675 | PA | 59906 | Moxie Freedom Generation Plant | 2021 | 10 | GEN1 | 201 | 11ACC | Natural Gas Fired Combined Cycle |  |  |  | 490 | 351386 | 347116 |  |  |  | 2246973 |  | 2246973 |  |  | 2246973 | [10 empty] | 678 |  | (DC) Dry Cooling |  | DC | Dry/Hybrid |  |  | N/A | N/A | OP | 8 | 2018 | 8 | 2018 | OP | 2 | 2018 | 2 | 2018 | OP | 2 | 2018 | 2 | 2018 | N | NG | CS | Y | IPP Non-CHP | 1 | 1 | 1 | 1 | Simple
59675 | PA | 59906 | Moxie Freedom Generation Plant | 2021 | 11 | GEN1 | 201 | 11ACC | Natural Gas Fired Combined Cycle |  |  |  | 490 | 365298 | 363000 |  |  |  | 2357989 |  | 2357989 |  |  | 2357989 | [10 empty] | 709 |  | (DC) Dry Cooling |  | DC | Dry/Hybrid |  |  | N/A | N/A | OP | 8 | 2018 | 8 | 2018 | OP | 2 | 2018 | 2 | 2018 | OP | 2 | 2018 | 2 | 2018 | N | NG | CS | Y | IPP Non-CHP | 1 | 1 | 1 | 1 | Simple
59675 | PA | 59906 | Moxie Freedom Generation Plant | 2021 | 12 | GEN1 | 201 | 11ACC | Natural Gas Fired Combined Cycle |  |  |  | 490 | 360889 | 357188 |  |  |  | 2303725 |  | 2303725 |  |  | 2303725 | [10 empty] | 693 |  | (DC) Dry Cooling |  | DC | Dry/Hybrid |  |  | N/A | N/A | OP | 8 | 2018 | 8 | 2018 | OP | 2 | 2018 | 2 | 2018 | OP | 2 | 2018 | 2 | 2018 | N | NG | CS | Y | IPP Non-CHP | 1 | 1 | 1 | 1 | Simple
59675 | PA | 59906 | Moxie Freedom Generation Plant | 2021 | 1 | GEN2 | 202 | 21ACC | Natural Gas Fired Combined Cycle |  |  |  | 490 | 369794 | 365881 |  |  |  | 2353624 |  | 2353624 |  |  | 2353624 | [10 empty] | 715 |  | (DC) Dry Cooling |  | DC | Dry/Hybrid |  |  |  |  | OP | 9 | 2018 | 9 | 2018 | OP | 3 | 2018 | 3 | 2018 | OP | 3 | 2018 | 3 | 2018 | N | NG | CS | Y | IPP Non-CHP | 1 | 1 | 1 | 1 | Simple
59675 | PA | 59906 | Moxie Freedom Generation Plant | 2021 | 2 | GEN2 | 202 | 21ACC | Natural Gas Fired Combined Cycle |  |  |  | 490 | 350478 | 347401 |  |  |  | 2227746 |  | 2227746 |  |  | 2227746 | [10 empty] | 672 |  | (DC) Dry Cooling |  | DC | Dry/Hybrid |  |  |  |  | OP | 9 | 2018 | 9 | 2018 | OP | 3 | 2018 | 3 | 2018 | OP | 3 | 2018 | 3 | 2018 | N | NG | CS | Y | IPP Non-CHP | 1 | 1 | 1 | 1 | Simple
59675 | PA | 59906 | Moxie Freedom Generation Plant | 2021 | 3 | GEN2 | 202 | 21ACC | Natural Gas Fired Combined Cycle |  |  |  | 490 | 317493 | 314239 |  |  |  | 2030752 |  | 2030752 |  |  | 2030752 | [10 empty] | 695 |  | (DC) Dry Cooling |  | DC | Dry/Hybrid |  |  |  |  | OP | 9 | 2018 | 9 | 2018 | OP | 3 | 2018 | 3 | 2018 | OP | 3 | 2018 | 3 | 2018 | N | NG | CS | Y | IPP Non-CHP | 1 | 1 | 1 | 1 | Simple
59675 | PA | 59906 | Moxie Freedom Generation Plant | 2021 | 4 | GEN2 | 202 | 21ACC | Natural Gas Fired Combined Cycle |  |  |  | 490 | 342872 | 338931 |  |  |  | 2180052 |  | 2180052 |  |  | 2180052 | [10 empty] | 720 |  | (DC) Dry Cooling |  | DC | Dry/Hybrid |  |  |  |  | OP | 9 | 2018 | 9 | 2018 | OP | 3 | 2018 | 3 | 2018 | OP | 3 | 2018 | 3 | 2018 | N | NG | CS | Y | IPP Non-CHP | 1 | 1 | 1 | 1 | Simple
59675 | PA | 59906 | Moxie Freedom Generation Plant | 2021 | 5 | GEN2 | 202 | 21ACC | Natural Gas Fired Combined Cycle |  |  |  | 490 | 147363 | 145963 |  |  |  | 938341 |  | 938341 |  |  | 938341 | [10 empty] | 310 |  | (DC) Dry Cooling |  | DC | Dry/Hybrid |  |  |  |  | OP | 9 | 2018 | 9 | 2018 | OP | 3 | 2018 | 3 | 2018 | OP | 3 | 2018 | 3 | 2018 | N | NG | CS | Y | IPP Non-CHP | 1 | 1 | 1 | 1 | Simple
59675 | PA | 59906 | Moxie Freedom Generation Plant | 2021 | 6 | GEN2 | 202 | 21ACC | Natural Gas Fired Combined Cycle |  |  |  | 490 | 310767 | 309105 |  |  |  | 2015734 |  | 2015734 |  |  | 2015734 | [10 empty] | 695 |  | (DC) Dry Cooling |  | DC | Dry/Hybrid |  |  |  |  | OP | 9 | 2018 | 9 | 2018 | OP | 3 | 2018 | 3 | 2018 | OP | 3 | 2018 | 3 | 2018 | N | NG | CS | Y | IPP Non-CHP | 1 | 1 | 1 | 1 | Simple
59675 | PA | 59906 | Moxie Freedom Generation Plant | 2021 | 7 | GEN2 | 202 | 21ACC | Natural Gas Fired Combined Cycle |  |  |  | 490 | 368579 | 368118 |  |  |  | 2373039 |  | 2373039 |  |  | 2373039 | [10 empty] | 744 |  | (DC) Dry Cooling |  | DC | Dry/Hybrid |  |  |  |  | OP | 9 | 2018 | 9 | 2018 | OP | 3 | 2018 | 3 | 2018 | OP | 3 | 2018 | 3 | 2018 | N | NG | CS | Y | IPP Non-CHP | 1 | 1 | 1 | 1 | Simple
59675 | PA | 59906 | Moxie Freedom Generation Plant | 2021 | 8 | GEN2 | 202 | 21ACC | Natural Gas Fired Combined Cycle |  |  |  | 490 | 206528 | 205334 |  |  |  | 1330511 |  | 1330511 |  |  | 1330511 | [10 empty] | 445 |  | (DC) Dry Cooling |  | DC | Dry/Hybrid |  |  |  |  | OP | 9 | 2018 | 9 | 2018 | OP | 3 | 2018 | 3 | 2018 | OP | 3 | 2018 | 3 | 2018 | N | NG | CS | Y | IPP Non-CHP | 1 | 1 | 1 | 1 | Simple
59675 | PA | 59906 | Moxie Freedom Generation Plant | 2021 | 9 | GEN2 | 202 | 21ACC | Natural Gas Fired Combined Cycle |  |  |  | 490 | 294007 | 291267 |  |  |  | 1880084 |  | 1880084 |  |  | 1880084 | [10 empty] | 592 |  | (DC) Dry Cooling |  | DC | Dry/Hybrid |  |  |  |  | OP | 9 | 2018 | 9 | 2018 | OP | 3 | 2018 | 3 | 2018 | OP | 3 | 2018 | 3 | 2018 | N | NG | CS | Y | IPP Non-CHP | 1 | 1 | 1 | 1 | Simple
59675 | PA | 59906 | Moxie Freedom Generation Plant | 2021 | 10 | GEN2 | 202 | 21ACC | Natural Gas Fired Combined Cycle |  |  |  | 490 | 99755 | 98713 |  |  |  | 638995 |  | 638995 |  |  | 638995 | [10 empty] | 193 |  | (DC) Dry Cooling |  | DC | Dry/Hybrid |  |  |  |  | OP | 9 | 2018 | 9 | 2018 | OP | 3 | 2018 | 3 | 2018 | OP | 3 | 2018 | 3 | 2018 | N | NG | CS | Y | IPP Non-CHP | 1 | 1 | 1 | 1 | Simple
59675 | PA | 59906 | Moxie Freedom Generation Plant | 2021 | 11 | GEN2 | 202 | 21ACC | Natural Gas Fired Combined Cycle |  |  |  | 490 | 100787 | 100410 |  |  |  | 652248 |  | 652248 |  |  | 652248 | [10 empty] | 214 |  | (DC) Dry Cooling |  | DC | Dry/Hybrid |  |  |  |  | OP | 9 | 2018 | 9 | 2018 | OP | 3 | 2018 | 3 | 2018 | OP | 3 | 2018 | 3 | 2018 | N | NG | CS | Y | IPP Non-CHP | 1 | 1 | 1 | 1 | Simple
59675 | PA | 59906 | Moxie Freedom Generation Plant | 2021 | 12 | GEN2 | 202 | 21ACC | Natural Gas Fired Combined Cycle |  |  |  | 490 | 378872 | 376125 |  |  |  | 2425862 |  | 2425862 |  |  | 2425862 | [10 empty] | 744 |  | (DC) Dry Cooling |  | DC | Dry/Hybrid |  |  |  |  | OP | 9 | 2018 | 9 | 2018 | OP | 3 | 2018 | 3 | 2018 | OP | 3 | 2018 | 3 | 2018 | N | NG | CS | Y | IPP Non-CHP | 1 | 1 | 1 | 1 | Simple
19876 | VA | 59913 | Greensville County Power Station | 2021 | 1 | Many | Many | ACC01 | Natural Gas Fired Combined Cycle | 611.8 |  | 0 |  |  |  | 973 |  | 1031397 | 6628162 | 0 |  | 6628162 |  | 6628162 | [10 empty] | 734 |  | (DC) Dry Cooling |  | DC | Dry/Hybrid |  |  |  |  | OP | 12 | 2018 | 12 | 2018 | OP | 12 | 2018 | 12 | 2018 | OP | 12 | 2018 | 12 | 2018 | N | NG | CC | Y | Electric Utility | 1 | 4 | 3 | 1 | 1C MB MG
19876 | VA | 59913 | Greensville County Power Station | 2021 | 2 | Many | Many | ACC01 | Natural Gas Fired Combined Cycle | 611.8 | 0 | 0 |  |  |  | 973 | 0 | 897899 | 5844325 | 0 |  | 5844325 |  | 5844325 | [10 empty] | 672 |  | (DC) Dry Cooling |  | DC | Dry/Hybrid |  |  |  |  | OP | 12 | 2018 | 12 | 2018 | OP | 12 | 2018 | 12 | 2018 | OP | 12 | 2018 | 12 | 2018 | N | NG | CC | Y | Electric Utility | 1 | 4 | 3 | 1 | 1C MB MG
19876 | VA | 59913 | Greensville County Power Station | 2021 | 3 | Many | Many | ACC01 | Natural Gas Fired Combined Cycle | 611.8 | 0 | 0 |  |  |  | 973 | 1098252 | 1098252 | 7092873 | 0 |  | 7092873 |  | 7092873 | [10 empty] | 744 |  | (DC) Dry Cooling |  | DC | Dry/Hybrid |  |  |  |  | OP | 12 | 2018 | 12 | 2018 | OP | 12 | 2018 | 12 | 2018 | OP | 12 | 2018 | 12 | 2018 | N | NG | CC | Y | Electric Utility | 1 | 4 | 3 | 1 | 1C MB MG
19876 | VA | 59913 | Greensville County Power Station | 2021 | 4 | Many | Many | ACC01 | Natural Gas Fired Combined Cycle | 611.8 | 0 | 0 |  |  |  | 973 | 0 | 508824 | 3352745 | 0 |  | 3352745 |  | 3352745 | [10 empty] | 383 |  | (DC) Dry Cooling |  | DC | Dry/Hybrid |  |  |  |  | OP | 12 | 2018 | 12 | 2018 | OP | 12 | 2018 | 12 | 2018 | OP | 12 | 2018 | 12 | 2018 | N | NG | CC | Y | Electric Utility | 1 | 4 | 3 | 1 | 1C MB MG
19876 | VA | 59913 | Greensville County Power Station | 2021 | 5 | Many | Many | ACC01 | Natural Gas Fired Combined Cycle | 611.8 |  | 0 |  |  |  | 973 |  | 1065608 | 7116430 | 0 |  | 7116430 |  | 7116430 | [10 empty] | 744 |  | (DC) Dry Cooling |  | DC | Dry/Hybrid |  |  |  |  | OP | 12 | 2018 | 12 | 2018 | OP | 12 | 2018 | 12 | 2018 | OP | 12 | 2018 | 12 | 2018 | N | NG | CC | Y | Electric Utility | 1 | 4 | 3 | 1 | 1C MB MG
19876 | VA | 59913 | Greensville County Power Station | 2021 | 6 | Many | Many | ACC01 | Natural Gas Fired Combined Cycle | 611.8 |  | 0 |  |  |  | 973 |  | 1097721 | 7165974 | 0 |  | 7165974 |  | 7165974 | [10 empty] | 720 |  | (DC) Dry Cooling |  | DC | Dry/Hybrid |  |  |  |  | OP | 12 | 2018 | 12 | 2018 | OP | 12 | 2018 | 12 | 2018 | OP | 12 | 2018 | 12 | 2018 | N | NG | CC | Y | Electric Utility | 1 | 4 | 3 | 1 | 1C MB MG
19876 | VA | 59913 | Greensville County Power Station | 2021 | 7 | Many | Many | ACC01 | Natural Gas Fired Combined Cycle | 611.8 |  | 0 |  |  |  | 973 |  | 1098816 | 7250750 | 0 |  | 7250750 |  | 7250750 | [10 empty] | 744 |  | (DC) Dry Cooling |  | DC | Dry/Hybrid |  |  |  |  | OP | 12 | 2018 | 12 | 2018 | OP | 12 | 2018 | 12 | 2018 | OP | 12 | 2018 | 12 | 2018 | N | NG | CC | Y | Electric Utility | 1 | 4 | 3 | 1 | 1C MB MG
19876 | VA | 59913 | Greensville County Power Station | 2021 | 8 | Many | Many | ACC01 | Natural Gas Fired Combined Cycle | 611.8 |  | 0 |  |  |  | 973 |  | 1089921 | 7149717 | 0 |  | 7149717 |  | 7149717 | [10 empty] | 744 |  | (DC) Dry Cooling |  | DC | Dry/Hybrid |  |  |  |  | OP | 12 | 2018 | 12 | 2018 | OP | 12 | 2018 | 12 | 2018 | OP | 12 | 2018 | 12 | 2018 | N | NG | CC | Y | Electric Utility | 1 | 4 | 3 | 1 | 1C MB MG
19876 | VA | 59913 | Greensville County Power Station | 2021 | 9 | Many | Many | ACC01 | Natural Gas Fired Combined Cycle | 611.8 |  | 0 |  |  |  | 973 |  | 1069174 | 6878258 | 0 |  | 6878258 |  | 6878258 | [10 empty] | 720 |  | (DC) Dry Cooling |  | DC | Dry/Hybrid |  |  |  |  | OP | 12 | 2018 | 12 | 2018 | OP | 12 | 2018 | 12 | 2018 | OP | 12 | 2018 | 12 | 2018 | N | NG | CC | Y | Electric Utility | 1 | 4 | 3 | 1 | 1C MB MG
19876 | VA | 59913 | Greensville County Power Station | 2021 | 10 | Many | Many | ACC01 | Natural Gas Fired Combined Cycle | 611.8 |  | 0 |  |  |  | 973 |  | 1069257 | 6996751 | 0 |  | 6996751 |  | 6996751 | [10 empty] | 690 |  | (DC) Dry Cooling |  | DC | Dry/Hybrid |  |  |  |  | OP | 12 | 2018 | 12 | 2018 | OP | 12 | 2018 | 12 | 2018 | OP | 12 | 2018 | 12 | 2018 | N | NG | CC | Y | Electric Utility | 1 | 4 | 3 | 1 | 1C MB MG
19876 | VA | 59913 | Greensville County Power Station | 2021 | 11 | Many | Many | ACC01 | Natural Gas Fired Combined Cycle | 611.8 |  | 0 |  |  |  | 973 |  | 385440 | 2610162 | 0 |  | 2610162 |  | 2610162 | [10 empty] | 274 |  | (DC) Dry Cooling |  | DC | Dry/Hybrid |  |  |  |  | OP | 12 | 2018 | 12 | 2018 | OP | 12 | 2018 | 12 | 2018 | OP | 12 | 2018 | 12 | 2018 | N | NG | CC | Y | Electric Utility | 1 | 4 | 3 | 1 | 1C MB MG
19876 | VA | 59913 | Greensville County Power Station | 2021 | 12 | Many | Many | ACC01 | Natural Gas Fired Combined Cycle | 611.8 |  | 0 |  |  |  | 973 |  | 1100878 | 7024814 | 0 |  | 7024814 |  | 7024814 | [10 empty] | 744 |  | (DC) Dry Cooling |  | DC | Dry/Hybrid |  |  |  |  | OP | 12 | 2018 | 12 | 2018 | OP | 12 | 2018 | 12 | 2018 | OP | 12 | 2018 | 12 | 2018 | N | NG | CC | Y | Electric Utility | 1 | 4 | 3 | 1 | 1C MB MG
6035 | TX | 60122 | Colorado Bend II | 2021 | 1 | Many | Many | ACC1 | Natural Gas Fired Combined Cycle | 478.4 | 137583 | 131031 |  |  |  | 664 | 285834 | 272223 | 1920311 |  |  | 1920311 |  | 1920311 | [10 empty] | 744 |  | (DC) Dry Cooling |  | DC | Dry/Hybrid |  |  |  |  | OP | 6 | 2017 | 6 | 2017 | OP | 6 | 2017 | 6 | 2017 | OP | 6 | 2017 | 6 | 2017 | N | NG | CC | Y | IPP Non-CHP | 1 | 3 | 2 | 1 | 1C MB MG
6035 | TX | 60122 | Colorado Bend II | 2021 | 2 | Many | Many | ACC1 | Natural Gas Fired Combined Cycle | 478.4 | 180330 | 171743 |  |  |  | 664 | 337276 | 321215 | 2227079 |  |  | 2227079 |  | 2227079 | [10 empty] | 630 |  | (DC) Dry Cooling |  | DC | Dry/Hybrid |  |  |  |  | OP | 6 | 2017 | 6 | 2017 | OP | 6 | 2017 | 6 | 2017 | OP | 6 | 2017 | 6 | 2017 | N | NG | CC | Y | IPP Non-CHP | 1 | 3 | 2 | 1 | 1C MB MG
6035 | TX | 60122 | Colorado Bend II | 2021 | 3 | Many | Many | ACC1 | Natural Gas Fired Combined Cycle | 478.4 | 131064 | 128494 |  |  |  | 664 | 267991 | 255230 | 1695952 |  |  | 1695952 |  | 1695952 | [10 empty] | 472 |  | (DC) Dry Cooling |  | DC | Dry/Hybrid |  |  |  |  | OP | 6 | 2017 | 6 | 2017 | OP | 6 | 2017 | 6 | 2017 | OP | 6 | 2017 | 6 | 2017 | N | NG | CC | Y | IPP Non-CHP | 1 | 3 | 2 | 1 | 1C MB MG
6035 | TX | 60122 | Colorado Bend II | 2021 | 4 | Many | Many | ACC1 | Natural Gas Fired Combined Cycle | 478.4 | 43306 | 41244 |  |  |  | 664 | 9902 | 9430 | 190066 |  |  | 190066 |  | 190066 | [10 empty] | 323 |  | (DC) Dry Cooling |  | DC | Dry/Hybrid |  |  |  |  | OP | 6 | 2017 | 6 | 2017 | OP | 6 | 2017 | 6 | 2017 | OP | 6 | 2017 | 6 | 2017 | N | NG | CC | Y | IPP Non-CHP | 1 | 3 | 2 | 1 | 1C MB MG
6035 | TX | 60122 | Colorado Bend II | 2021 | 5 | Many | Many | ACC1 | Natural Gas Fired Combined Cycle | 478.4 | 231001 | 220001 |  |  |  | 664 | 454617 | 432968 | 2925675 |  |  | 2925675 |  | 2925675 | [10 empty] | 734 |  | (DC) Dry Cooling |  | DC | Dry/Hybrid |  |  |  |  | OP | 6 | 2017 | 6 | 2017 | OP | 6 | 2017 | 6 | 2017 | OP | 6 | 2017 | 6 | 2017 | N | NG | CC | Y | IPP Non-CHP | 1 | 3 | 2 | 1 | 1C MB MG
6035 | TX | 60122 | Colorado Bend II | 2021 | 6 | Many | Many | ACC1 | Natural Gas Fired Combined Cycle | 478.4 | 264601 | 252001 |  |  |  | 664 | 475974 | 453308 | 3016187 |  |  | 3016187 |  | 3016187 | [10 empty] | 720 |  | (DC) Dry Cooling |  | DC | Dry/Hybrid |  |  |  |  | OP | 6 | 2017 | 6 | 2017 | OP | 6 | 2017 | 6 | 2017 | OP | 6 | 2017 | 6 | 2017 | N | NG | CC | Y | IPP Non-CHP | 1 | 3 | 2 | 1 | 1C MB MG
6035 | TX | 60122 | Colorado Bend II | 2021 | 7 | Many | Many | ACC1 | Natural Gas Fired Combined Cycle | 478.4 | 272519 | 259542 |  |  |  | 664 | 482983 | 459984 | 3052602 |  |  | 3052602 |  | 3052602 | [10 empty] | 744 |  | (DC) Dry Cooling |  | DC | Dry/Hybrid |  |  |  |  | OP | 6 | 2017 | 6 | 2017 | OP | 6 | 2017 | 6 | 2017 | OP | 6 | 2017 | 6 | 2017 | N | NG | CC | Y | IPP Non-CHP | 1 | 3 | 2 | 1 | 1C MB MG
6035 | TX | 60122 | Colorado Bend II | 2021 | 8 | Many | Many | ACC1 | Natural Gas Fired Combined Cycle | 478.4 | 250493 | 238565 |  |  |  | 664 | 468881 | 446553 | 2974872 |  |  | 2974872 |  | 2974872 | [10 empty] | 744 |  | (DC) Dry Cooling |  | DC | Dry/Hybrid |  |  |  |  | OP | 6 | 2017 | 6 | 2017 | OP | 6 | 2017 | 6 | 2017 | OP | 6 | 2017 | 6 | 2017 | N | NG | CC | Y | IPP Non-CHP | 1 | 3 | 2 | 1 | 1C MB MG
6035 | TX | 60122 | Colorado Bend II | 2021 | 9 | Many | Many | ACC1 | Natural Gas Fired Combined Cycle | 478.4 | 227384 | 222926 |  |  |  | 664 | 435820 | 415067 | 2782404 |  |  | 2782404 |  | 2782404 | [10 empty] | 720 |  | (DC) Dry Cooling |  | DC | Dry/Hybrid |  |  |  |  | OP | 6 | 2017 | 6 | 2017 | OP | 6 | 2017 | 6 | 2017 | OP | 6 | 2017 | 6 | 2017 | N | NG | CC | Y | IPP Non-CHP | 1 | 3 | 2 | 1 | 1C MB MG
6035 | TX | 60122 | Colorado Bend II | 2021 | 10 | Many | Many | ACC1 | Natural Gas Fired Combined Cycle | 478.4 | 144392 | 137516 |  |  |  | 664 | 277742 | 264516 | 1704447 |  |  | 1704447 |  | 1704447 | [10 empty] | 407 |  | (DC) Dry Cooling |  | DC | Dry/Hybrid |  |  |  |  | OP | 6 | 2017 | 6 | 2017 | OP | 6 | 2017 | 6 | 2017 | OP | 6 | 2017 | 6 | 2017 | N | NG | CC | Y | IPP Non-CHP | 1 | 3 | 2 | 1 | 1C MB MG
6035 | TX | 60122 | Colorado Bend II | 2021 | 11 | Many | Many | ACC1 | Natural Gas Fired Combined Cycle | 478.4 | 146089 | 139132 |  |  |  | 664 | 296599 | 282475 | 1951249 |  |  | 1951249 |  | 1951249 | [10 empty] | 618 |  | (DC) Dry Cooling |  | DC | Dry/Hybrid |  |  |  |  | OP | 6 | 2017 | 6 | 2017 | OP | 6 | 2017 | 6 | 2017 | OP | 6 | 2017 | 6 | 2017 | N | NG | CC | Y | IPP Non-CHP | 1 | 3 | 2 | 1 | 1C MB MG
6035 | TX | 60122 | Colorado Bend II | 2021 | 12 | Many | Many | ACC1 | Natural Gas Fired Combined Cycle | 478.4 | 213094 | 202947 |  |  |  | 664 | 433528 | 412884 | 2750843 |  |  | 2750843 |  | 2750843 | [10 empty] | 722 |  | (DC) Dry Cooling |  | DC | Dry/Hybrid |  |  |  |  | OP | 6 | 2017 | 6 | 2017 | OP | 6 | 2017 | 6 | 2017 | OP | 6 | 2017 | 6 | 2017 | N | NG | CC | Y | IPP Non-CHP | 1 | 3 | 2 | 1 | 1C MB MG
60100 | MD | 60302 | Keys Energy Center | 2021 | 1 | Many | Many | 1 | Natural Gas Fired Combined Cycle | 299 | 111323 | 106704 |  |  |  | 462 | 193720 | 193720 | 1899437 |  |  | 1899437 |  | 1899437 | [12 empty] | (DC) Dry Cooling |  | DC | Dry/Hybrid |  |  |  |  | OP | 7 | 2018 | 7 | 2018 | OP | 7 | 2018 | 7 | 2018 | OP | 7 | 2018 | 7 | 2018 | N | NG | CC | Y | IPP Non-CHP | 1 | 3 | 2 | 1 | 1C MB MG
60100 | MD | 60302 | Keys Energy Center | 2021 | 2 | Many | Many | 1 | Natural Gas Fired Combined Cycle | 299 | 143038 | 137017 |  |  |  | 462 | 250517 | 250517 | 2601459 |  |  | 2601459 |  | 2601459 | [12 empty] | (DC) Dry Cooling |  | DC | Dry/Hybrid |  |  |  |  | OP | 7 | 2018 | 7 | 2018 | OP | 7 | 2018 | 7 | 2018 | OP | 7 | 2018 | 7 | 2018 | N | NG | CC | Y | IPP Non-CHP | 1 | 3 | 2 | 1 | 1C MB MG
60100 | MD | 60302 | Keys Energy Center | 2021 | 3 | Many | Many | 1 | Natural Gas Fired Combined Cycle | 299 | 121337 | 115413 |  |  |  | 462 | 203744 | 203744 | 2129026 |  |  | 2129026 |  | 2129026 | [12 empty] | (DC) Dry Cooling |  | DC | Dry/Hybrid |  |  |  |  | OP | 7 | 2018 | 7 | 2018 | OP | 7 | 2018 | 7 | 2018 | OP | 7 | 2018 | 7 | 2018 | N | NG | CC | Y | IPP Non-CHP | 1 | 3 | 2 | 1 | 1C MB MG
60100 | MD | 60302 | Keys Energy Center | 2021 | 4 | Many | Many | 1 | Natural Gas Fired Combined Cycle | 299 | 182171 | 173504 |  |  |  | 462 | 296358 | 296358 | 3038200 |  |  | 3038200 |  | 3038200 | [12 empty] | (DC) Dry Cooling |  | DC | Dry/Hybrid |  |  |  |  | OP | 7 | 2018 | 7 | 2018 | OP | 7 | 2018 | 7 | 2018 | OP | 7 | 2018 | 7 | 2018 | N | NG | CC | Y | IPP Non-CHP | 1 | 3 | 2 | 1 | 1C MB MG
60100 | MD | 60302 | Keys Energy Center | 2021 | 5 | Many | Many | 1 | Natural Gas Fired Combined Cycle | 299 | 178443 | 169735 |  |  |  | 462 | 284179 | 284179 | 2966155 |  |  | 2966155 |  | 2966155 | [12 empty] | (DC) Dry Cooling |  | DC | Dry/Hybrid |  |  |  |  | OP | 7 | 2018 | 7 | 2018 | OP | 7 | 2018 | 7 | 2018 | OP | 7 | 2018 | 7 | 2018 | N | NG | CC | Y | IPP Non-CHP | 1 | 3 | 2 | 1 | 1C MB MG
60100 | MD | 60302 | Keys Energy Center | 2021 | 6 | Many | Many | 1 | Natural Gas Fired Combined Cycle | 299 | 176218 | 167711 |  |  |  | 462 | 261903 | 261903 | 2782271 |  |  | 2782271 |  | 2782271 | [12 empty] | (DC) Dry Cooling |  | DC | Dry/Hybrid |  |  |  |  | OP | 7 | 2018 | 7 | 2018 | OP | 7 | 2018 | 7 | 2018 | OP | 7 | 2018 | 7 | 2018 | N | NG | CC | Y | IPP Non-CHP | 1 | 3 | 2 | 1 | 1C MB MG
60100 | MD | 60302 | Keys Energy Center | 2021 | 7 | Many | Many | 1 | Natural Gas Fired Combined Cycle | 299 | 184234 | 175274 |  |  |  | 462 | 261559 | 261559 | 2842547 |  |  | 2842547 |  | 2842547 | [12 empty] | (DC) Dry Cooling |  | DC | Dry/Hybrid |  |  |  |  | OP | 7 | 2018 | 7 | 2018 | OP | 7 | 2018 | 7 | 2018 | OP | 7 | 2018 | 7 | 2018 | N | NG | CC | Y | IPP Non-CHP | 1 | 3 | 2 | 1 | 1C MB MG
60100 | MD | 60302 | Keys Energy Center | 2021 | 8 | Many | Many | 1 | Natural Gas Fired Combined Cycle | 299 | 179833 | 170733 |  |  |  | 462 | 259764 | 259764 | 2781093 |  |  | 2781093 |  | 2781093 | [12 empty] | (DC) Dry Cooling |  | DC | Dry/Hybrid |  |  |  |  | OP | 7 | 2018 | 7 | 2018 | OP | 7 | 2018 | 7 | 2018 | OP | 7 | 2018 | 7 | 2018 | N | NG | CC | Y | IPP Non-CHP | 1 | 3 | 2 | 1 | 1C MB MG
60100 | MD | 60302 | Keys Energy Center | 2021 | 9 | Many | Many | 1 | Natural Gas Fired Combined Cycle | 299 | 174877 | 166514 |  |  |  | 462 | 257903 | 257903 | 2785514 |  |  | 2785514 |  | 2785514 | [12 empty] | (DC) Dry Cooling |  | DC | Dry/Hybrid |  |  |  |  | OP | 7 | 2018 | 7 | 2018 | OP | 7 | 2018 | 7 | 2018 | OP | 7 | 2018 | 7 | 2018 | N | NG | CC | Y | IPP Non-CHP | 1 | 3 | 2 | 1 | 1C MB MG
60100 | MD | 60302 | Keys Energy Center | 2021 | 10 | Many | Many | 1 | Natural Gas Fired Combined Cycle | 299 | 175403 | 167658 |  |  |  | 462 | 273008 | 273008 | 2864881 |  |  | 2864881 |  | 2864881 | [12 empty] | (DC) Dry Cooling |  | DC | Dry/Hybrid |  |  |  |  | OP | 7 | 2018 | 7 | 2018 | OP | 7 | 2018 | 7 | 2018 | OP | 7 | 2018 | 7 | 2018 | N | NG | CC | Y | IPP Non-CHP | 1 | 3 | 2 | 1 | 1C MB MG
60100 | MD | 60302 | Keys Energy Center | 2021 | 11 | Many | Many | 1 | Natural Gas Fired Combined Cycle | 299 | 190497 | 182926 |  |  |  | 462 | 321177 | 321177 | 3182018 |  |  | 3182018 |  | 3182018 | [12 empty] | (DC) Dry Cooling |  | DC | Dry/Hybrid |  |  |  |  | OP | 7 | 2018 | 7 | 2018 | OP | 7 | 2018 | 7 | 2018 | OP | 7 | 2018 | 7 | 2018 | N | NG | CC | Y | IPP Non-CHP | 1 | 3 | 2 | 1 | 1C MB MG
60100 | MD | 60302 | Keys Energy Center | 2021 | 12 | Many | Many | 1 | Natural Gas Fired Combined Cycle | 299 | 126829 | 121528 |  |  |  | 462 | 215831 | 215831 | 2222340 |  |  | 2222340 |  | 2222340 | [12 empty] | (DC) Dry Cooling |  | DC | Dry/Hybrid |  |  |  |  | OP | 7 | 2018 | 7 | 2018 | OP | 7 | 2018 | 7 | 2018 | OP | 7 | 2018 | 7 | 2018 | N | NG | CC | Y | IPP Non-CHP | 1 | 3 | 2 | 1 | 1C MB MG
6452 | FL | 60345 | Okeechobee Clean Energy Center | 2021 | 1 | Many | 1 | COOLT | Natural Gas Fired Combined Cycle | 593.3 | 257751 | 248116 |  |  |  | 1130 | 200401 | 192910 | 2910549 |  |  | 2910549 |  | 2910549 | 0 |  |  |  | 148.665 | 148.665 | 599 | 599 |  |  | 744 |  | (RI) Recirculate: Induced Draft |  | RI | Closed | Fresh | Ground | GW |  | OP | 3 | 2019 | 3 | 2019 | OP | 3 | 2019 | 3 | 2019 | OP | 3 | 2019 | 3 | 2019 | N | NG | CC | N/A | Electric Utility | 3 | 4 | 1 | 1 | 1C 1B MG
6452 | FL | 60345 | Okeechobee Clean Energy Center | 2021 | 2 | Many | 1 | COOLT | Natural Gas Fired Combined Cycle | 593.3 | 100428 | 97268 |  |  |  | 1130 | 232999 | 225668 | 2103351 |  |  | 2103351 |  | 2101198 | 2153 |  |  |  | 117.937 | 117.937 | 1212 | 1212 |  |  | 359 |  | (RI) Recirculate: Induced Draft |  | RI | Closed | Fresh | Ground | GW |  | OP | 3 | 2019 | 3 | 2019 | OP | 3 | 2019 | 3 | 2019 | OP | 3 | 2019 | 3 | 2019 | N | NG | CC | N/A | Electric Utility | 3 | 4 | 1 | 1 | 1C 1B MG
6452 | FL | 60345 | Okeechobee Clean Energy Center | 2021 | 3 | Many | 1 | COOLT | Natural Gas Fired Combined Cycle | 593.3 | 137570 | 134175 |  |  |  | 1130 | 584913 | 570479 | 4500557 |  |  | 4500557 |  | 4500095 | 462 |  |  |  | 82.047 | 82.047 | 611 | 611 |  |  | 561 |  | (RI) Recirculate: Induced Draft |  | RI | Closed | Fresh | Ground | GW |  | OP | 3 | 2019 | 3 | 2019 | OP | 3 | 2019 | 3 | 2019 | OP | 3 | 2019 | 3 | 2019 | N | NG | CC | N/A | Electric Utility | 3 | 4 | 1 | 1 | 1C 1B MG
6452 | FL | 60345 | Okeechobee Clean Energy Center | 2021 | 4 | Many | 1 | COOLT | Natural Gas Fired Combined Cycle | 593.3 | 325763 | 318823 |  |  |  | 1130 | 668207 | 653972 | 6168066 |  |  | 6168066 |  | 6165560 | 2505 |  |  |  | 172.893 | 172.893 | 542 | 542 |  |  | 720 |  | (RI) Recirculate: Induced Draft |  | RI | Closed | Fresh | Ground | GW |  | OP | 3 | 2019 | 3 | 2019 | OP | 3 | 2019 | 3 | 2019 | OP | 3 | 2019 | 3 | 2019 | N | NG | CC | N/A | Electric Utility | 3 | 4 | 1 | 1 | 1C 1B MG
6452 | FL | 60345 | Okeechobee Clean Energy Center | 2021 | 5 | Many | 1 | COOLT | Natural Gas Fired Combined Cycle | 593.3 | 136837 | 132236 |  |  |  | 1130 | 279491 | 270093 | 2568563 |  |  | 2568563 |  | 2568338 | 225 |  |  |  | 210.795 | 210.795 | 1594 | 1594 |  |  | 337 |  | (RI) Recirculate: Induced Draft |  | RI | Closed | Fresh | Ground | GW |  | OP | 3 | 2019 | 3 | 2019 | OP | 3 | 2019 | 3 | 2019 | OP | 3 | 2019 | 3 | 2019 | N | NG | CC | N/A | Electric Utility | 3 | 4 | 1 | 1 | 1C 1B MG
6452 | FL | 60345 | Okeechobee Clean Energy Center | 2021 | 6 | Many | 1 | COOLT | Natural Gas Fired Combined Cycle | 593.3 | 187002 | 181239 |  |  |  | 1130 | 382915 | 371114 | 3558180 |  |  | 3558180 |  | 3556281 | 1899 |  |  |  | 125.149 | 125.149 | 691 | 691 |  |  | 564 |  | (RI) Recirculate: Induced Draft |  | RI | Closed | Fresh | Ground | GW |  | OP | 3 | 2019 | 3 | 2019 | OP | 3 | 2019 | 3 | 2019 | OP | 3 | 2019 | 3 | 2019 | N | NG | CC | N/A | Electric Utility | 3 | 4 | 1 | 1 | 1C 1B MG
6452 | FL | 60345 | Okeechobee Clean Energy Center | 2021 | 7 | Many | 1 | COOLT | Natural Gas Fired Combined Cycle | 593.3 | 264336 | 257830 |  |  |  | 1130 | 533486 | 520355 | 4916708 |  |  | 4916708 |  | 4915652 | 1056 |  |  |  | 157.544 | 157.544 | 611 | 611 |  |  | 744 |  | (RI) Recirculate: Induced Draft |  | RI | Closed | Fresh | Ground | GW |  | OP | 3 | 2019 | 3 | 2019 | OP | 3 | 2019 | 3 | 2019 | OP | 3 | 2019 | 3 | 2019 | N | NG | CC | N/A | Electric Utility | 3 | 4 | 1 | 1 | 1C 1B MG
6452 | FL | 60345 | Okeechobee Clean Energy Center | 2021 | 8 | Many | 1 | COOLT | Natural Gas Fired Combined Cycle | 593.3 | 359797 | 352269 |  |  |  | 1130 | 723469 | 708332 | 6691283 |  |  | 6691283 |  | 6691283 | 0 |  |  |  | 186.2 | 186.2 | 529 | 529 |  |  | 738 |  | (RI) Recirculate: Induced Draft |  | RI | Closed | Fresh | Ground | GW |  | OP | 3 | 2019 | 3 | 2019 | OP | 3 | 2019 | 3 | 2019 | OP | 3 | 2019 | 3 | 2019 | N | NG | CC | N/A | Electric Utility | 3 | 4 | 1 | 1 | 1C 1B MG
6452 | FL | 60345 | Okeechobee Clean Energy Center | 2021 | 9 | Many | 1 | COOLT | Natural Gas Fired Combined Cycle | 593.3 | 375921 | 368354 |  |  |  | 1130 | 746687 | 731666 | 6934403 |  |  | 6934403 |  | 6934403 | 0 |  |  |  | 250.889 | 250.889 | 681 | 681 |  |  | 720 |  | (RI) Recirculate: Induced Draft |  | RI | Closed | Fresh | Ground | GW |  | OP | 3 | 2019 | 3 | 2019 | OP | 3 | 2019 | 3 | 2019 | OP | 3 | 2019 | 3 | 2019 | N | NG | CC | N/A | Electric Utility | 3 | 4 | 1 | 1 | 1C 1B MG
6452 | FL | 60345 | Okeechobee Clean Energy Center | 2021 | 10 | Many | 1 | COOLT | Natural Gas Fired Combined Cycle | 593.3 | 388936 | 381151 |  |  |  | 1130 | 773080 | 757605 | 7188113 |  |  | 7188113 |  | 7188113 | 0 |  |  |  | 233.621 | 233.621 | 613 | 613 |  |  | 744 |  | (RI) Recirculate: Induced Draft |  | RI | Closed | Fresh | Ground | GW |  | OP | 3 | 2019 | 3 | 2019 | OP | 3 | 2019 | 3 | 2019 | OP | 3 | 2019 | 3 | 2019 | N | NG | CC | N/A | Electric Utility | 3 | 4 | 1 | 1 | 1C 1B MG
6452 | FL | 60345 | Okeechobee Clean Energy Center | 2021 | 11 | Many | 1 | COOLT | Natural Gas Fired Combined Cycle | 593.3 | 273776 | 267175 |  |  |  | 1130 | 544712 | 531579 | 5084743 |  |  | 5084743 |  | 5084743 | 0 |  |  |  | 273.346 | 273.346 | 1023 | 1023 |  |  | 720 |  | (RI) Recirculate: Induced Draft |  | RI | Closed | Fresh | Ground | GW |  | OP | 3 | 2019 | 3 | 2019 | OP | 3 | 2019 | 3 | 2019 | OP | 3 | 2019 | 3 | 2019 | N | NG | CC | N/A | Electric Utility | 3 | 4 | 1 | 1 | 1C 1B MG
6452 | FL | 60345 | Okeechobee Clean Energy Center | 2021 | 12 | Many | 1 | COOLT | Natural Gas Fired Combined Cycle | 593.3 | 310122 | 303003 |  |  |  | 1130 | 614519 | 600411 | 5774360 |  |  | 5774360 |  | 5749969 | 24391 |  |  |  | 171.199 | 171.199 | 565 | 565 |  |  | 744 |  | (RI) Recirculate: Induced Draft |  | RI | Closed | Fresh | Ground | GW |  | OP | 3 | 2019 | 3 | 2019 | OP | 3 | 2019 | 3 | 2019 | OP | 3 | 2019 | 3 | 2019 | N | NG | CC | N/A | Electric Utility | 3 | 4 | 1 | 1 | 1C 1B MG
60131 | OH | 60356 | South Field Energy | 2021 | 8 | Many | HRSG1 | CT1 | Natural Gas Fired Combined Cycle | 260.8 | 103759 | 101225 |  |  |  | 344 | 181627 | 174957 | 1730770 | 191183 |  | 1539586 |  | 1730770 | 0 |  |  |  | 80.627 | 72.795 | 797 | 719 |  |  | 234 |  | (RI) Recirculate: Induced Draft |  | RI | Closed | Fresh | Surface | Ohio River |  | OP | 8 | 2021 | 8 | 2021 | OP | 8 | 2021 | 8 | 2021 | OP | 8 | 2021 | 8 | 2021 | N | NG | CC | Y | IPP Non-CHP | 1 | 2 | 1 | 1 | 1C 1B MG
60131 | OH | 60356 | South Field Energy | 2021 | 9 | Many | HRSG1 | CT1 | Natural Gas Fired Combined Cycle | 260.8 | 115074 | 112538 |  |  |  | 344 | 211602 | 205173 | 1920257 | 160661 |  | 1759595 |  | 1920257 | 0 |  |  |  | 79.453 | 71.735 | 706 | 637 |  |  | 640 |  | (RI) Recirculate: Induced Draft |  | RI | Closed | Fresh | Surface | Ohio River |  | OP | 8 | 2021 | 8 | 2021 | OP | 8 | 2021 | 8 | 2021 | OP | 8 | 2021 | 8 | 2021 | N | NG | CC | Y | IPP Non-CHP | 1 | 2 | 1 | 1 | 1C 1B MG
60131 | OH | 60356 | South Field Energy | 2021 | 10 | Many | HRSG1 | CT1 | Natural Gas Fired Combined Cycle | 260.8 | 136743 | 135040 |  |  |  | 344 | 235419 | 228570 | 2209342 | 245515 |  | 1963827 |  | 2209342 |  |  |  |  | 78.278 | 70.675 | 580 | 523 |  |  | 695 |  | (RI) Recirculate: Induced Draft |  | RI | Closed | Fresh | Surface | Ohio River |  | OP | 8 | 2021 | 8 | 2021 | OP | 8 | 2021 | 8 | 2021 | OP | 8 | 2021 | 8 | 2021 | N | NG | CC | Y | IPP Non-CHP | 1 | 2 | 1 | 1 | 1C 1B MG
60131 | OH | 60356 | South Field Energy | 2021 | 11 | Many | HRSG1 | CT1 | Natural Gas Fired Combined Cycle | 260.8 | 57952 | 56584 |  |  |  | 344 | 103649 | 100453 | 957158 | 96558 |  | 860600 |  | 957158 |  |  |  |  | 77.104 | 69.615 | 1363 | 1230 |  |  | 304 |  | (RI) Recirculate: Induced Draft |  | RI | Closed | Fresh | Surface | Ohio River |  | OP | 8 | 2021 | 8 | 2021 | OP | 8 | 2021 | 8 | 2021 | OP | 8 | 2021 | 8 | 2021 | N | NG | CC | Y | IPP Non-CHP | 1 | 2 | 1 | 1 | 1C 1B MG
60131 | OH | 60356 | South Field Energy | 2021 | 12 | Many | HRSG1 | CT1 | Natural Gas Fired Combined Cycle | 260.8 | 129080 | 127060 |  |  |  | 344 | 257515 | 250923 | 2217131 | 113902 |  | 2103229 |  | 2217131 |  |  |  |  | 75.93 | 68.555 | 598 | 540 |  |  | 744 |  | (RI) Recirculate: Induced Draft |  | RI | Closed | Fresh | Surface | Ohio River |  | OP | 8 | 2021 | 8 | 2021 | OP | 8 | 2021 | 8 | 2021 | OP | 8 | 2021 | 8 | 2021 | N | NG | CC | Y | IPP Non-CHP | 1 | 2 | 1 | 1 | 1C 1B MG
60131 | OH | 60356 | South Field Energy | 2021 | 10 | Many | HRSG2 | CT2 | Natural Gas Fired Combined Cycle | 260.8 | 117484 | 117075 |  |  |  | 344 | 212472 | 205576 | 1982655 | 227538 |  | 1755117 |  | 1982655 |  |  |  |  | 45.475 | 40.546 | 388 | 346 |  |  | 625 |  | (RI) Recirculate: Induced Draft |  | RI | Closed | Fresh | Surface | Ohio River |  | OP | 10 | 2021 | 10 | 2021 | OP | 10 | 2021 | 10 | 2021 | OP | 10 | 2021 | 10 | 2021 | N | NG | CC | Y | IPP Non-CHP | 1 | 2 | 1 | 1 | 1C 1B MG
60131 | OH | 60356 | South Field Energy | 2021 | 11 | Many | HRSG2 | CT2 | Natural Gas Fired Combined Cycle | 260.8 | 17384 | 16528 |  |  |  | 344 | 49105 | 46637 | 414640 | 2073 |  | 412567 |  | 414640 |  |  |  |  | 44.15 | 39.355 | 2671 | 2381 |  |  | 149 |  | (RI) Recirculate: Induced Draft |  | RI | Closed | Fresh | Surface | Ohio River |  | OP | 10 | 2021 | 10 | 2021 | OP | 10 | 2021 | 10 | 2021 | OP | 10 | 2021 | 10 | 2021 | N | NG | CC | Y | IPP Non-CHP | 1 | 2 | 1 | 1 | 1C 1B MG
60131 | OH | 60356 | South Field Energy | 2021 | 12 | Many | HRSG2 | CT2 | Natural Gas Fired Combined Cycle | 260.8 | 109215 | 108710 |  |  |  | 344 | 218160 | 211653 | 1890670 | 104149 |  | 1786521 |  | 1890670 |  |  |  |  | 42.83 | 38.175 | 394 | 351 |  |  | 632 |  | (RI) Recirculate: Induced Draft |  | RI | Closed | Fresh | Surface | Ohio River |  | OP | 10 | 2021 | 10 | 2021 | OP | 10 | 2021 | 10 | 2021 | OP | 10 | 2021 | 10 | 2021 | N | NG | CC | Y | IPP Non-CHP | 1 | 2 | 1 | 1 | 1C 1B MG
60162 | PA | 60368 | Hummel Station LLC | 2021 | 1 | Many | Many | CT | Natural Gas Fired Combined Cycle | 419.5 | 221339 | 221339 |  |  |  | 666 | 458750 | 446997 | 4535278 | 14328 |  | 4520950 |  | 4535278 |  |  |  |  | 207.233 | 173.519 | 936 | 784 |  |  | 744 | 0 | (RI) Recirculate: Induced Draft |  | RI | Closed | Fresh | Surface | Susquehanna River | Susquehanna River | OP | 6 | 2018 | 6 | 2018 | OP | 5 | 2018 | 5 | 2018 | OP | 5 | 2018 | 5 | 2018 | N | NG | CC | Y | IPP Non-CHP | 1 | 4 | 3 | 1 | 1C MB MG
60162 | PA | 60368 | Hummel Station LLC | 2021 | 2 | Many | Many | CT | Natural Gas Fired Combined Cycle | 419.5 | 221279 | 221279 |  |  |  | 666 | 461343 | 449558 | 4547831 | 38684 |  | 4509147 |  | 4547831 |  |  |  |  | 189.511 | 157.533 | 856 | 712 |  |  | 672 | 0 | (RI) Recirculate: Induced Draft |  | RI | Closed | Fresh | Surface | Susquehanna River | Susquehanna River | OP | 6 | 2018 | 6 | 2018 | OP | 5 | 2018 | 5 | 2018 | OP | 5 | 2018 | 5 | 2018 | N | NG | CC | Y | IPP Non-CHP | 1 | 4 | 3 | 1 | 1C MB MG
60162 | PA | 60368 | Hummel Station LLC | 2021 | 3 | Many | Many | CT | Natural Gas Fired Combined Cycle | 419.5 | 125013 | 125013 |  |  |  | 666 | 258507 | 250871 | 2565559 | 4224 |  | 2561335 |  | 2565559 |  |  |  |  | 171.417 | 139.892 | 1371 | 1119 |  |  | 503 | 0 | (RI) Recirculate: Induced Draft |  | RI | Closed | Fresh | Surface | Susquehanna River | Susquehanna River | OP | 6 | 2018 | 6 | 2018 | OP | 5 | 2018 | 5 | 2018 | OP | 5 | 2018 | 5 | 2018 | N | NG | CC | Y | IPP Non-CHP | 1 | 4 | 3 | 1 | 1C MB MG
60162 | PA | 60368 | Hummel Station LLC | 2021 | 4 | Many | Many | CT | Natural Gas Fired Combined Cycle | 419.5 | 236541 | 236541 |  |  |  | 666 | 480389 | 468568 | 4760221 | 18733 |  | 4741488 |  | 4760221 |  |  |  |  | 201.775 | 164.999 | 853 | 698 |  |  | 720 | 0 | (RI) Recirculate: Induced Draft |  | RI | Closed | Fresh | Surface | Susquehanna River | Susquehanna River | OP | 6 | 2018 | 6 | 2018 | OP | 5 | 2018 | 5 | 2018 | OP | 5 | 2018 | 5 | 2018 | N | NG | CC | Y | IPP Non-CHP | 1 | 4 | 3 | 1 | 1C MB MG
60162 | PA | 60368 | Hummel Station LLC | 2021 | 5 | Many | Many | CT | Natural Gas Fired Combined Cycle | 419.5 | 252181 | 252181 |  |  |  | 666 | 502489 | 490161 | 5003800 | 58751 |  | 4945049 |  | 5003800 |  |  |  |  | 207.725 | 171.153 | 824 | 679 |  |  | 744 | 0 | (RI) Recirculate: Induced Draft |  | RI | Closed | Fresh | Surface | Susquehanna River | Susquehanna River | OP | 6 | 2018 | 6 | 2018 | OP | 5 | 2018 | 5 | 2018 | OP | 5 | 2018 | 5 | 2018 | N | NG | CC | Y | IPP Non-CHP | 1 | 4 | 3 | 1 | 1C MB MG
60162 | PA | 60368 | Hummel Station LLC | 2021 | 6 | Many | Many | CT | Natural Gas Fired Combined Cycle | 419.5 | 195166 | 195166 |  |  |  | 666 | 379505 | 368809 | 3873433 | 33961 |  | 3839472 |  | 3873433 |  |  |  |  | 201.367 | 161.312 | 1032 | 827 |  |  | 720 | 0 | (RI) Recirculate: Induced Draft |  | RI | Closed | Fresh | Surface | Susquehanna River | Susquehanna River | OP | 6 | 2018 | 6 | 2018 | OP | 5 | 2018 | 5 | 2018 | OP | 5 | 2018 | 5 | 2018 | N | NG | CC | Y | IPP Non-CHP | 1 | 4 | 3 | 1 | 1C MB MG
60162 | PA | 60368 | Hummel Station LLC | 2021 | 7 | Many | Many | CT | Natural Gas Fired Combined Cycle | 419.5 | 246414 | 246414 |  |  |  | 666 | 476231 | 463971 | 4838615 | 59461 |  | 4779155 |  | 4838615 |  |  |  |  | 208.817 | 167.881 | 847 | 681 |  |  | 744 | 0 | (RI) Recirculate: Induced Draft |  | RI | Closed | Fresh | Surface | Susquehanna River | Susquehanna River | OP | 6 | 2018 | 6 | 2018 | OP | 5 | 2018 | 5 | 2018 | OP | 5 | 2018 | 5 | 2018 | N | NG | CC | Y | IPP Non-CHP | 1 | 4 | 3 | 1 | 1C MB MG
60162 | PA | 60368 | Hummel Station LLC | 2021 | 8 | Many | Many | CT | Natural Gas Fired Combined Cycle | 419.5 | 231797 | 231797 |  |  |  | 666 | 437228 | 425339 | 4483654 | 36700 |  | 4446954 |  | 4483654 |  |  |  |  | 208.347 | 165.897 | 899 | 716 |  |  | 744 | 0 | (RI) Recirculate: Induced Draft |  | RI | Closed | Fresh | Surface | Susquehanna River | Susquehanna River | OP | 6 | 2018 | 6 | 2018 | OP | 5 | 2018 | 5 | 2018 | OP | 5 | 2018 | 5 | 2018 | N | NG | CC | Y | IPP Non-CHP | 1 | 4 | 3 | 1 | 1C MB MG
60162 | PA | 60368 | Hummel Station LLC | 2021 | 9 | Many | Many | CT | Natural Gas Fired Combined Cycle | 419.5 | 225661 | 225661 |  |  |  | 666 | 434927 | 423461 | 4423584 | 12548 |  | 4411036 |  | 4423584 |  |  |  |  | 199.735 | 165.687 | 885 | 734 |  |  | 720 | 0 | (RI) Recirculate: Induced Draft |  | RI | Closed | Fresh | Surface | Susquehanna River | Susquehanna River | OP | 6 | 2018 | 6 | 2018 | OP | 5 | 2018 | 5 | 2018 | OP | 5 | 2018 | 5 | 2018 | N | NG | CC | Y | IPP Non-CHP | 1 | 4 | 3 | 1 | 1C MB MG
60162 | PA | 60368 | Hummel Station LLC | 2021 | 10 | Many | Many | CT | Natural Gas Fired Combined Cycle | 419.5 | 232021 | 232021 |  |  |  | 666 | 460787 | 449366 | 4532292 | 17145 |  | 4515147 |  | 4532292 |  |  |  |  | 198.545 | 164.633 | 856 | 710 |  |  | 711 | 0 | (RI) Recirculate: Induced Draft |  | RI | Closed | Fresh | Surface | Susquehanna River | Susquehanna River | OP | 6 | 2018 | 6 | 2018 | OP | 5 | 2018 | 5 | 2018 | OP | 5 | 2018 | 5 | 2018 | N | NG | CC | Y | IPP Non-CHP | 1 | 4 | 3 | 1 | 1C MB MG
60162 | PA | 60368 | Hummel Station LLC | 2021 | 11 | Many | Many | CT | Natural Gas Fired Combined Cycle | 419.5 | 134892 | 134892 |  |  |  | 666 | 280068 | 272643 | 2832924 | 3007 |  | 2829917 |  | 2832924 |  |  |  |  | 144.703 | 126.414 | 1073 | 937 |  |  | 442 | 0 | (RI) Recirculate: Induced Draft |  | RI | Closed | Fresh | Surface | Susquehanna River | Susquehanna River | OP | 6 | 2018 | 6 | 2018 | OP | 5 | 2018 | 5 | 2018 | OP | 5 | 2018 | 5 | 2018 | N | NG | CC | Y | IPP Non-CHP | 1 | 4 | 3 | 1 | 1C MB MG
60162 | PA | 60368 | Hummel Station LLC | 2021 | 12 | Many | Many | CT | Natural Gas Fired Combined Cycle | 419.5 | 237712 | 237712 |  |  |  | 666 | 482815 | 470777 | 4785693 | 6845 |  | 4778847 |  | 4785693 |  |  |  |  | 205.426 | 173.567 | 864 | 730 |  |  | 744 | 0 | (RI) Recirculate: Induced Draft |  | RI | Closed | Fresh | Surface | Susquehanna River | Susquehanna River | OP | 6 | 2018 | 6 | 2018 | OP | 5 | 2018 | 5 | 2018 | OP | 5 | 2018 | 5 | 2018 | N | NG | CC | Y | IPP Non-CHP | 1 | 4 | 3 | 1 | 1C MB MG
60170 | OH | 60376 | Clean Energy Future-Lordstown, LLC | 2021 | 1 | Many | Many | TWR1 | Natural Gas Fired Combined Cycle | 321.4 | 227737 | 227737 |  |  |  | 536 | 439449 | 427991 | 4279677 | 82419 |  | 4197259 |  | 4279677 |  |  |  |  | 112.95 | 112.95 | 496 | 496 |  |  | 744 |  | (RI) Recirculate: Induced Draft |  | RI | Closed | Fresh | Other | City Water Warren and Nile sources | POTW | OP | 10 | 2018 | 10 | 2018 | OP | 6 | 2018 | 6 | 2018 | OP | 6 | 2018 | 6 | 2018 | N | NG | CC | Y | IPP Non-CHP | 1 | 3 | 2 | 1 | 1C MB MG
60170 | OH | 60376 | Clean Energy Future-Lordstown, LLC | 2021 | 2 | Many | Many | TWR1 | Natural Gas Fired Combined Cycle | 321.4 | 185288 | 185288 |  |  |  | 536 | 352504 | 342225 | 3449015 | 58553 |  | 3390462 |  | 3449015 |  |  |  |  | 95.3 | 95.3 | 514 | 514 |  |  | 672 |  | (RI) Recirculate: Induced Draft |  | RI | Closed | Fresh | Other | City Water Warren and Nile sources | POTW | OP | 10 | 2018 | 10 | 2018 | OP | 6 | 2018 | 6 | 2018 | OP | 6 | 2018 | 6 | 2018 | N | NG | CC | Y | IPP Non-CHP | 1 | 3 | 2 | 1 | 1C MB MG
60170 | OH | 60376 | Clean Energy Future-Lordstown, LLC | 2021 | 3 | Many | Many | TWR1 | Natural Gas Fired Combined Cycle | 321.4 | 225799 | 225799 |  |  |  | 536 | 422171 | 410555 | 4127665 | 95615 |  | 4032050 |  | 4127665 |  |  |  |  | 122.91 | 122.91 | 544 | 544 |  |  | 744 |  | (RI) Recirculate: Induced Draft |  | RI | Closed | Fresh | Other | City Water Warren and Nile sources | POTW | OP | 10 | 2018 | 10 | 2018 | OP | 6 | 2018 | 6 | 2018 | OP | 6 | 2018 | 6 | 2018 | N | NG | CC | Y | IPP Non-CHP | 1 | 3 | 2 | 1 | 1C MB MG
60170 | OH | 60376 | Clean Energy Future-Lordstown, LLC | 2021 | 4 | Many | Many | TWR1 | Natural Gas Fired Combined Cycle | 321.4 | 150506 | 150506 |  |  |  | 536 | 274577 | 265745 | 2730836 | 80202 |  | 2650635 |  | 2730836 |  |  |  |  | 87.67 | 87.67 | 583 | 583 |  |  | 587 |  | (RI) Recirculate: Induced Draft |  | RI | Closed | Fresh | Other | City Water Warren and Nile sources | POTW | OP | 10 | 2018 | 10 | 2018 | OP | 6 | 2018 | 6 | 2018 | OP | 6 | 2018 | 6 | 2018 | N | NG | CC | Y | IPP Non-CHP | 1 | 3 | 2 | 1 | 1C MB MG
60170 | OH | 60376 | Clean Energy Future-Lordstown, LLC | 2021 | 5 | Many | Many | TWR1 | Natural Gas Fired Combined Cycle | 321.4 | 214710 | 214710 |  |  |  | 536 | 384271 | 372345 | 3788605 | 94525 |  | 3694080 |  | 3788605 |  |  |  |  | 126.82 | 126.82 | 591 | 591 |  |  | 744 |  | (RI) Recirculate: Induced Draft |  | RI | Closed | Fresh | Other | City Water Warren and Nile sources | POTW | OP | 10 | 2018 | 10 | 2018 | OP | 6 | 2018 | 6 | 2018 | OP | 6 | 2018 | 6 | 2018 | N | NG | CC | Y | IPP Non-CHP | 1 | 3 | 2 | 1 | 1C MB MG
60170 | OH | 60376 | Clean Energy Future-Lordstown, LLC | 2021 | 6 | Many | Many | TWR1 | Natural Gas Fired Combined Cycle | 321.4 | 204665 | 204665 |  |  |  | 536 | 341141 | 330057 | 3522914 | 132379 |  | 3390535 |  | 3522914 |  |  |  |  | 129.09 | 129.09 | 631 | 631 |  |  | 720 |  | (RI) Recirculate: Induced Draft |  | RI | Closed | Fresh | Other | City Water Warren and Nile sources | POTW | OP | 10 | 2018 | 10 | 2018 | OP | 6 | 2018 | 6 | 2018 | OP | 6 | 2018 | 6 | 2018 | N | NG | CC | Y | IPP Non-CHP | 1 | 3 | 2 | 1 | 1C MB MG
60170 | OH | 60376 | Clean Energy Future-Lordstown, LLC | 2021 | 7 | Many | Many | TWR1 | Natural Gas Fired Combined Cycle | 321.4 | 217359 | 217359 |  |  |  | 536 | 370224 | 358607 | 3760243 | 162639 |  | 3597604 |  | 3760243 |  |  |  |  | 135.4 | 135.4 | 623 | 623 |  |  | 740 |  | (RI) Recirculate: Induced Draft |  | RI | Closed | Fresh | Other | City Water Warren and Nile sources | POTW | OP | 10 | 2018 | 10 | 2018 | OP | 6 | 2018 | 6 | 2018 | OP | 6 | 2018 | 6 | 2018 | N | NG | CC | Y | IPP Non-CHP | 1 | 3 | 2 | 1 | 1C MB MG
60170 | OH | 60376 | Clean Energy Future-Lordstown, LLC | 2021 | 8 | Many | Many | TWR1 | Natural Gas Fired Combined Cycle | 321.4 | 214890 | 214890 |  |  |  | 536 | 368460 | 357102 | 3823684 | 144359 |  | 3679326 |  | 3823684 |  |  |  |  | 135.01 | 135.01 | 628 | 628 |  |  | 744 |  | (RI) Recirculate: Induced Draft |  | RI | Closed | Fresh | Other | City Water Warren and Nile sources | POTW | OP | 10 | 2018 | 10 | 2018 | OP | 6 | 2018 | 6 | 2018 | OP | 6 | 2018 | 6 | 2018 | N | NG | CC | Y | IPP Non-CHP | 1 | 3 | 2 | 1 | 1C MB MG
60170 | OH | 60376 | Clean Energy Future-Lordstown, LLC | 2021 | 9 | Many | Many | TWR1 | Natural Gas Fired Combined Cycle | 321.4 | 207350 | 207350 |  |  |  | 536 | 357001 | 345696 | 3636810 | 111079 |  | 3525731 |  | 3636810 |  |  |  |  | 124.91 | 124.91 | 602 | 602 |  |  | 720 |  | (RI) Recirculate: Induced Draft |  | RI | Closed | Fresh | Other | City Water Warren and Nile sources | POTW | OP | 10 | 2018 | 10 | 2018 | OP | 6 | 2018 | 6 | 2018 | OP | 6 | 2018 | 6 | 2018 | N | NG | CC | Y | IPP Non-CHP | 1 | 3 | 2 | 1 | 1C MB MG
60170 | OH | 60376 | Clean Energy Future-Lordstown, LLC | 2021 | 10 | Many | Many | TWR1 | Natural Gas Fired Combined Cycle | 321.4 | 177685 | 177685 |  |  |  | 536 | 328607 | 317661 | 3305759 | 112742 |  | 3193017 |  | 3305759 |  |  |  |  | 109.07 | 109.07 | 614 | 614 |  |  | 744 |  | (RI) Recirculate: Induced Draft |  | RI | Closed | Fresh | Other | City Water Warren and Nile sources | POTW | OP | 10 | 2018 | 10 | 2018 | OP | 6 | 2018 | 6 | 2018 | OP | 6 | 2018 | 6 | 2018 | N | NG | CC | Y | IPP Non-CHP | 1 | 3 | 2 | 1 | 1C MB MG
60170 | OH | 60376 | Clean Energy Future-Lordstown, LLC | 2021 | 11 | Many | Many | TWR1 | Natural Gas Fired Combined Cycle | 321.4 | 46199 | 46199 |  |  |  | 536 | 82590 | 79370 | 833405 | 37001 |  | 796404 |  | 833405 |  |  |  |  | 0.26 | 0.26 | 6 | 6 |  |  | 161 |  | (RI) Recirculate: Induced Draft |  | RI | Closed | Fresh | Other | City Water Warren and Nile sources | POTW | OP | 10 | 2018 | 10 | 2018 | OP | 6 | 2018 | 6 | 2018 | OP | 6 | 2018 | 6 | 2018 | N | NG | CC | Y | IPP Non-CHP | 1 | 3 | 2 | 1 | 1C MB MG
60170 | OH | 60376 | Clean Energy Future-Lordstown, LLC | 2021 | 12 | Many | Many | TWR1 | Natural Gas Fired Combined Cycle | 321.4 | 105254 | 105254 |  |  |  | 536 | 189511 | 181646 | 1985975 | 20488 |  | 1965487 |  | 1985975 |  |  |  |  | 0.6 | 0.6 | 6 | 6 |  |  | 563 |  | (RI) Recirculate: Induced Draft |  | RI | Closed | Fresh | Other | City Water Warren and Nile sources | POTW | OP | 10 | 2018 | 10 | 2018 | OP | 6 | 2018 | 6 | 2018 | OP | 6 | 2018 | 6 | 2018 | N | NG | CC | Y | IPP Non-CHP | 1 | 3 | 2 | 1 | 1C MB MG
60249 | PA | 60464 | Tenaska Westmoreland Generating Station | 2021 | 1 | Many | Many | CLTWR | Natural Gas Fired Combined Cycle | 371 | 223329 | 223329 |  |  |  | 576 | 471641 | 459825 | 4612656 | 129784 |  | 4482872 |  | 4612656 |  |  |  |  | 93.354 | 87.27 | 418 | 391 |  |  | 744 |  | (RF) Recirculate: Forced Draft |  | RF | Closed | Reclaimed | Discharge | Municipality | Outfall 001 | OP | 12 | 2018 | 12 | 2018 | OP | 12 | 2018 | 12 | 2018 | OP | 12 | 2018 | 12 | 2018 | N | NG | CC | Y | IPP Non-CHP | 1 | 3 | 2 | 1 | 1C MB MG
60249 | PA | 60464 | Tenaska Westmoreland Generating Station | 2021 | 2 | Many | Many | CLTWR | Natural Gas Fired Combined Cycle | 371 | 195124 | 195124 |  |  |  | 576 | 418156 | 407094 | 4010362 | 112834 |  | 3897528 |  | 4010362 |  |  |  |  | 85.67 | 74.626 | 439 | 382 |  |  | 672 |  | (RF) Recirculate: Forced Draft |  | RF | Closed | Reclaimed | Discharge | Municipality | Outfall 001 | OP | 12 | 2018 | 12 | 2018 | OP | 12 | 2018 | 12 | 2018 | OP | 12 | 2018 | 12 | 2018 | N | NG | CC | Y | IPP Non-CHP | 1 | 3 | 2 | 1 | 1C MB MG
60249 | PA | 60464 | Tenaska Westmoreland Generating Station | 2021 | 3 | Many | Many | CLTWR | Natural Gas Fired Combined Cycle | 371 | 220056 | 220056 |  |  |  | 576 | 441358 | 428750 | 4303383 | 151752 |  | 4151631 |  | 4303383 |  |  |  |  | 101.958 | 93.306 | 463 | 424 |  |  | 743 |  | (RF) Recirculate: Forced Draft |  | RF | Closed | Reclaimed | Discharge | Municipality | Outfall 001 | OP | 12 | 2018 | 12 | 2018 | OP | 12 | 2018 | 12 | 2018 | OP | 12 | 2018 | 12 | 2018 | N | NG | CC | Y | IPP Non-CHP | 1 | 3 | 2 | 1 | 1C MB MG
60249 | PA | 60464 | Tenaska Westmoreland Generating Station | 2021 | 4 | Many | Many | CLTWR | Natural Gas Fired Combined Cycle | 371 | 108680 | 108680 |  |  |  | 576 | 211638 | 205112 | 2080195 | 71082 |  | 2009113 |  | 2080195 |  |  |  |  | 66.675 | 51.212 | 613 | 471 |  |  | 638 |  | (RF) Recirculate: Forced Draft |  | RF | Closed | Reclaimed | Discharge | Municipality | Outfall 001 | OP | 12 | 2018 | 12 | 2018 | OP | 12 | 2018 | 12 | 2018 | OP | 12 | 2018 | 12 | 2018 | N | NG | CC | Y | IPP Non-CHP | 1 | 3 | 2 | 1 | 1C MB MG
60249 | PA | 60464 | Tenaska Westmoreland Generating Station | 2021 | 5 | Many | Many | CLTWR | Natural Gas Fired Combined Cycle | 371 | 220002 | 220002 |  |  |  | 576 | 443287 | 431329 | 4297593 | 127929 |  | 4169664 |  | 4297593 |  |  |  |  | 113.871 | 104.001 | 518 | 473 |  |  | 744 |  | (RF) Recirculate: Forced Draft |  | RF | Closed | Reclaimed | Discharge | Municipality | Outfall 001 | OP | 12 | 2018 | 12 | 2018 | OP | 12 | 2018 | 12 | 2018 | OP | 12 | 2018 | 12 | 2018 | N | NG | CC | Y | IPP Non-CHP | 1 | 3 | 2 | 1 | 1C MB MG
60249 | PA | 60464 | Tenaska Westmoreland Generating Station | 2021 | 6 | Many | Many | CLTWR | Natural Gas Fired Combined Cycle | 371 | 209419 | 209419 |  |  |  | 576 | 428745 | 417207 | 4126311 | 173309 |  | 3953001 |  | 4126311 |  |  |  |  | 120.249 | 106.904 | 574 | 510 |  |  | 720 |  | (RF) Recirculate: Forced Draft |  | RF | Closed | Reclaimed | Discharge | Municipality | Outfall 001 | OP | 12 | 2018 | 12 | 2018 | OP | 12 | 2018 | 12 | 2018 | OP | 12 | 2018 | 12 | 2018 | N | NG | CC | Y | IPP Non-CHP | 1 | 3 | 2 | 1 | 1C MB MG
60249 | PA | 60464 | Tenaska Westmoreland Generating Station | 2021 | 7 | Many | Many | CLTWR | Natural Gas Fired Combined Cycle | 371 | 222585 | 222585 |  |  |  | 576 | 444883 | 433109 | 4331323 | 192267 |  | 4139056 |  | 4331323 |  |  |  |  | 124.751 | 110.211 | 560 | 495 |  |  | 744 |  | (RF) Recirculate: Forced Draft |  | RF | Closed | Reclaimed | Discharge | Municipality | Outfall 001 | OP | 12 | 2018 | 12 | 2018 | OP | 12 | 2018 | 12 | 2018 | OP | 12 | 2018 | 12 | 2018 | N | NG | CC | Y | IPP Non-CHP | 1 | 3 | 2 | 1 | 1C MB MG
60249 | PA | 60464 | Tenaska Westmoreland Generating Station | 2021 | 8 | Many | Many | CLTWR | Natural Gas Fired Combined Cycle | 371 | 217570 | 217570 |  |  |  | 576 | 440188 | 428550 | 4179818 | 183242 |  | 3996576 |  | 4179818 |  |  |  |  | 120.912 | 106.453 | 556 | 489 |  |  | 744 |  | (RF) Recirculate: Forced Draft |  | RF | Closed | Reclaimed | Discharge | Municipality | Outfall 001 | OP | 12 | 2018 | 12 | 2018 | OP | 12 | 2018 | 12 | 2018 | OP | 12 | 2018 | 12 | 2018 | N | NG | CC | Y | IPP Non-CHP | 1 | 3 | 2 | 1 | 1C MB MG
60249 | PA | 60464 | Tenaska Westmoreland Generating Station | 2021 | 9 | Many | Many | CLTWR | Natural Gas Fired Combined Cycle | 371 | 205905 | 205905 |  |  |  | 576 | 421032 | 409512 | 3955211 | 140070 |  | 3815142 |  | 3955211 |  |  |  |  | 112.531 | 98.018 | 547 | 476 |  |  | 720 |  | (RF) Recirculate: Forced Draft |  | RF | Closed | Reclaimed | Discharge | Municipality | Outfall 001 | OP | 12 | 2018 | 12 | 2018 | OP | 12 | 2018 | 12 | 2018 | OP | 12 | 2018 | 12 | 2018 | N | NG | CC | Y | IPP Non-CHP | 1 | 3 | 2 | 1 | 1C MB MG
60249 | PA | 60464 | Tenaska Westmoreland Generating Station | 2021 | 10 | Many | Many | CLTWR | Natural Gas Fired Combined Cycle | 371 | 106555 | 106555 |  |  |  | 576 | 209532 | 203572 | 2022192 | 86963 |  | 1935229 |  | 2022192 |  |  |  |  | 55.741 | 48.241 | 523 | 453 |  |  | 410 |  | (RF) Recirculate: Forced Draft |  | RF | Closed | Reclaimed | Discharge | Municipality | Outfall 001 | OP | 12 | 2018 | 12 | 2018 | OP | 12 | 2018 | 12 | 2018 | OP | 12 | 2018 | 12 | 2018 | N | NG | CC | Y | IPP Non-CHP | 1 | 3 | 2 | 1 | 1C MB MG
60249 | PA | 60464 | Tenaska Westmoreland Generating Station | 2021 | 11 | Many | Many | CLTWR | Natural Gas Fired Combined Cycle | 371 | 231117 | 231117 |  |  |  | 576 | 458899 | 446675 | 4373690 | 251786 |  | 4121904 |  | 4373690 |  |  |  |  | 112.987 | 103.161 | 489 | 446 |  |  | 720 |  | (RF) Recirculate: Forced Draft |  | RF | Closed | Reclaimed | Discharge | Municipality | Outfall 001 | OP | 12 | 2018 | 12 | 2018 | OP | 12 | 2018 | 12 | 2018 | OP | 12 | 2018 | 12 | 2018 | N | NG | CC | Y | IPP Non-CHP | 1 | 3 | 2 | 1 | 1C MB MG
60249 | PA | 60464 | Tenaska Westmoreland Generating Station | 2021 | 12 | Many | Many | CLTWR | Natural Gas Fired Combined Cycle | 371 | 232033 | 232033 |  |  |  | 576 | 465024 | 452652 | 4431534 | 202577 |  | 4228958 |  | 4431534 |  |  |  |  | 113.377 | 102.98 | 489 | 444 |  |  | 744 |  | (RF) Recirculate: Forced Draft |  | RF | Closed | Reclaimed | Discharge | Municipality | Outfall 001 | OP | 12 | 2018 | 12 | 2018 | OP | 12 | 2018 | 12 | 2018 | OP | 12 | 2018 | 12 | 2018 | N | NG | CC | Y | IPP Non-CHP | 1 | 3 | 2 | 1 | 1C MB MG
60350 | PA | 60589 | CPV Fairview Energy Center | 2021 | 1 | Many | Many | C301 | Natural Gas Fired Combined Cycle | 388.5 | 235946 | 231968 |  |  |  | 690 | 499276 | 490859 | 4692424 | 138069 |  | 4554355 |  | 4692424 |  |  | 0 |  | 111.366 | 94.092 | 480 | 406 |  |  | 744 |  | (RF) Recirculate: Forced Draft |  | RF | Closed | Fresh | Surface | cambria somerset authority | conemaugh river | OP | 12 | 2019 | 12 | 2019 | OP | 12 | 2019 | 12 | 2019 | OP | 12 | 2019 | 12 | 2019 | N | NG | CC | Y | IPP Non-CHP | 1 | 3 | 2 | 1 | 1C MB MG
60350 | PA | 60589 | CPV Fairview Energy Center | 2021 | 2 | Many | Many | C301 | Natural Gas Fired Combined Cycle | 388.5 | 215530 | 211822 |  |  |  | 690 | 443685 | 436052 | 4167748 | 163431 |  | 4004317 |  | 4167748 |  |  | 0 |  | 99.896 | 83.758 | 472 | 395 |  |  | 672 |  | (RF) Recirculate: Forced Draft |  | RF | Closed | Fresh | Surface | cambria somerset authority | conemaugh river | OP | 12 | 2019 | 12 | 2019 | OP | 12 | 2019 | 12 | 2019 | OP | 12 | 2019 | 12 | 2019 | N | NG | CC | Y | IPP Non-CHP | 1 | 3 | 2 | 1 | 1C MB MG
60350 | PA | 60589 | CPV Fairview Energy Center | 2021 | 3 | Many | Many | C301 | Natural Gas Fired Combined Cycle | 388.5 | 106296 | 103993 |  |  |  | 690 | 242180 | 236934 | 2212190 | 22206 |  | 2189984 |  | 2212190 |  |  | 0 |  | 57.545 | 45.199 | 553 | 435 |  |  | 624 |  | (RF) Recirculate: Forced Draft |  | RF | Closed | Fresh | Surface | cambria somerset authority | conemaugh river | OP | 12 | 2019 | 12 | 2019 | OP | 12 | 2019 | 12 | 2019 | OP | 12 | 2019 | 12 | 2019 | N | NG | CC | Y | IPP Non-CHP | 1 | 3 | 2 | 1 | 1C MB MG
60350 | PA | 60589 | CPV Fairview Energy Center | 2021 | 4 | Many | Many | C301 | Natural Gas Fired Combined Cycle | 388.5 | 219531 | 215778 |  |  |  | 690 | 444137 | 436545 | 4173783 | 176364 |  | 3997419 |  | 4173783 |  |  | 0 |  | 116.235 | 99.304 | 539 | 460 |  |  | 720 |  | (RF) Recirculate: Forced Draft |  | RF | Closed | Fresh | Surface | cambria somerset authority | conemaugh river | OP | 12 | 2019 | 12 | 2019 | OP | 12 | 2019 | 12 | 2019 | OP | 12 | 2019 | 12 | 2019 | N | NG | CC | Y | IPP Non-CHP | 1 | 3 | 2 | 1 | 1C MB MG
60350 | PA | 60589 | CPV Fairview Energy Center | 2021 | 5 | Many | Many | C301 | Natural Gas Fired Combined Cycle | 388.5 | 147123 | 144220 |  |  |  | 690 | 288988 | 283287 | 2790390 | 134925 |  | 2655465 |  | 2790390 |  |  | 0 |  | 85.679 | 73.579 | 594 | 510 |  |  | 648 |  | (RF) Recirculate: Forced Draft |  | RF | Closed | Fresh | Surface | cambria somerset authority | conemaugh river | OP | 12 | 2019 | 12 | 2019 | OP | 12 | 2019 | 12 | 2019 | OP | 12 | 2019 | 12 | 2019 | N | NG | CC | Y | IPP Non-CHP | 1 | 3 | 2 | 1 | 1C MB MG
60350 | PA | 60589 | CPV Fairview Energy Center | 2021 | 6 | Many | Many | C301 | Natural Gas Fired Combined Cycle | 388.5 | 252862 | 248133 |  |  |  | 690 | 477233 | 468683 | 4632464 | 308865 |  | 4323599 |  | 4632464 |  |  | 0 |  | 165.842 | 146.245 | 668 | 589 |  |  | 720 |  | (RF) Recirculate: Forced Draft |  | RF | Closed | Fresh | Surface | cambria somerset authority | conemaugh river | OP | 12 | 2019 | 12 | 2019 | OP | 12 | 2019 | 12 | 2019 | OP | 12 | 2019 | 12 | 2019 | N | NG | CC | Y | IPP Non-CHP | 1 | 3 | 2 | 1 | 1C MB MG
60350 | PA | 60589 | CPV Fairview Energy Center | 2021 | 7 | Many | Many | C301 | Natural Gas Fired Combined Cycle | 388.5 | 263030 | 258350 |  |  |  | 690 | 496112 | 487284 | 4832760 | 331704 |  | 4501057 |  | 4832760 |  |  | 0 |  | 175.65 | 153.628 | 680 | 595 |  |  | 744 |  | (RF) Recirculate: Forced Draft |  | RF | Closed | Fresh | Surface | cambria somerset authority | conemaugh river | OP | 12 | 2019 | 12 | 2019 | OP | 12 | 2019 | 12 | 2019 | OP | 12 | 2019 | 12 | 2019 | N | NG | CC | Y | IPP Non-CHP | 1 | 3 | 2 | 1 | 1C MB MG
60350 | PA | 60589 | CPV Fairview Energy Center | 2021 | 8 | Many | Many | C301 | Natural Gas Fired Combined Cycle | 388.5 | 260666 | 255934 |  |  |  | 690 | 495697 | 486698 | 4820159 | 308762 |  | 4511397 |  | 4820159 |  |  | 0 |  | 176.891 | 155.158 | 691 | 606 |  |  | 744 |  | (RF) Recirculate: Forced Draft |  | RF | Closed | Fresh | Surface | cambria somerset authority | conemaugh river | OP | 12 | 2019 | 12 | 2019 | OP | 12 | 2019 | 12 | 2019 | OP | 12 | 2019 | 12 | 2019 | N | NG | CC | Y | IPP Non-CHP | 1 | 3 | 2 | 1 | 1C MB MG
60350 | PA | 60589 | CPV Fairview Energy Center | 2021 | 9 | Many | Many | C301 | Natural Gas Fired Combined Cycle | 388.5 | 241770 | 237352 |  |  |  | 690 | 471107 | 462497 | 4511834 | 235052 |  | 4276782 |  | 4511834 |  |  | 0 |  | 161.052 | 138.671 | 679 | 584 |  |  | 720 |  | (RF) Recirculate: Forced Draft |  | RF | Closed | Fresh | Surface | cambria somerset authority | conemaugh river | OP | 12 | 2019 | 12 | 2019 | OP | 12 | 2019 | 12 | 2019 | OP | 12 | 2019 | 12 | 2019 | N | NG | CC | Y | IPP Non-CHP | 1 | 3 | 2 | 1 | 1C MB MG
60350 | PA | 60589 | CPV Fairview Energy Center | 2021 | 10 | Many | Many | C301 | Natural Gas Fired Combined Cycle | 388.5 | 271587 | 266737 |  |  |  | 690 | 491177 | 482405 | 4852272 | 405292 |  | 4446980 |  | 4852272 |  |  | 0 |  | 170.066 | 145.611 | 638 | 546 |  |  | 744 |  | (RF) Recirculate: Forced Draft |  | RF | Closed | Fresh | Surface | cambria somerset authority | conemaugh river | OP | 12 | 2019 | 12 | 2019 | OP | 12 | 2019 | 12 | 2019 | OP | 12 | 2019 | 12 | 2019 | N | NG | CC | Y | IPP Non-CHP | 1 | 3 | 2 | 1 | 1C MB MG
60350 | PA | 60589 | CPV Fairview Energy Center | 2021 | 11 | Many | Many | C301 | Natural Gas Fired Combined Cycle | 388.5 | 246985 | 242536 |  |  |  | 690 | 484930 | 476194 | 4614895 | 244135 |  | 4370760 |  | 4614895 |  |  | 0 |  | 139.027 | 118.526 | 573 | 489 |  |  | 720 |  | (RF) Recirculate: Forced Draft |  | RF | Closed | Fresh | Surface | cambria somerset authority | conemaugh river | OP | 12 | 2019 | 12 | 2019 | OP | 12 | 2019 | 12 | 2019 | OP | 12 | 2019 | 12 | 2019 | N | NG | CC | Y | IPP Non-CHP | 1 | 3 | 2 | 1 | 1C MB MG
60350 | PA | 60589 | CPV Fairview Energy Center | 2021 | 12 | Many | Many | C301 | Natural Gas Fired Combined Cycle | 388.5 | 250257 | 245723 |  |  |  | 690 | 498242 | 489217 | 4713654 | 223047 |  | 4490607 |  | 4713654 |  |  | 0 |  | 142.531 | 121.237 | 580 | 493 |  |  | 744 |  | (RF) Recirculate: Forced Draft |  | RF | Closed | Fresh | Surface | cambria somerset authority | conemaugh river | OP | 12 | 2019 | 12 | 2019 | OP | 12 | 2019 | 12 | 2019 | OP | 12 | 2019 | 12 | 2019 | N | NG | CC | Y | IPP Non-CHP | 1 | 3 | 2 | 1 | 1C MB MG
16572 | AZ | 60768 | Gila River Power Block 2 | 2021 | 1 | Many | Many | CT-2 | Natural Gas Fired Combined Cycle | 223 | 37500 | 37500 |  |  |  | 292 | 62179 | 59095 | 676101 | 20020 |  | 656081 |  | 676101 |  |  |  |  | 21.29 | 21.29 | 568 | 568 |  |  | 217 |  | (RI) Recirculate: Induced Draft |  | RI | Closed | Fresh | Ground | wells | Evap Water Ponds | OP | 6 | 2003 | 7 | 2003 | OP | 6 | 2003 | 6 | 2003 | OP | 6 | 2003 | 6 | 2003 | N | NG | CC | Y | Electric Utility | 1 | 3 | 2 | 1 | 1C MB MG
16572 | AZ | 60768 | Gila River Power Block 2 | 2021 | 2 | Many | Many | CT-2 | Natural Gas Fired Combined Cycle | 223 | 65591 | 65591 |  |  |  | 292 | 107820 | 103159 | 1208183 | 29227 |  | 1178956 |  | 1208183 |  |  |  |  | 39.841 | 39.841 | 607 | 607 |  |  | 511 |  | (RI) Recirculate: Induced Draft |  | RI | Closed | Fresh | Ground | wells | Evap Water Ponds | OP | 6 | 2003 | 7 | 2003 | OP | 6 | 2003 | 6 | 2003 | OP | 6 | 2003 | 6 | 2003 | N | NG | CC | Y | Electric Utility | 1 | 3 | 2 | 1 | 1C MB MG
16572 | AZ | 60768 | Gila River Power Block 2 | 2021 | 3 | Many | Many | CT-2 | Natural Gas Fired Combined Cycle | 223 | 131282 | 131282 |  |  |  | 292 | 213653 | 205805 | 2336608 | 79374 |  | 2257234 |  | 2336608 |  |  |  |  | 77.485 | 77.485 | 590 | 590 |  |  | 744 |  | (RI) Recirculate: Induced Draft |  | RI | Closed | Fresh | Ground | wells | Evap Water Ponds | OP | 6 | 2003 | 7 | 2003 | OP | 6 | 2003 | 6 | 2003 | OP | 6 | 2003 | 6 | 2003 | N | NG | CC | Y | Electric Utility | 1 | 3 | 2 | 1 | 1C MB MG
16572 | AZ | 60768 | Gila River Power Block 2 | 2021 | 4 | Many | Many | CT-2 | Natural Gas Fired Combined Cycle | 223 | 86477 | 86477 |  |  |  | 292 | 153659 | 147406 | 1678701 | 51840 |  | 1626861 |  | 1678701 |  |  |  |  | 63.222 | 63.222 | 731 | 731 |  |  | 616 |  | (RI) Recirculate: Induced Draft |  | RI | Closed | Fresh | Ground | wells | Evap Water Ponds | OP | 6 | 2003 | 7 | 2003 | OP | 6 | 2003 | 6 | 2003 | OP | 6 | 2003 | 6 | 2003 | N | NG | CC | Y | Electric Utility | 1 | 3 | 2 | 1 | 1C MB MG
16572 | AZ | 60768 | Gila River Power Block 2 | 2021 | 5 | Many | Many | CT-2 | Natural Gas Fired Combined Cycle | 223 | 129735 | 129735 |  |  |  | 292 | 193846 | 185897 | 2238037 | 103098 |  | 2134939 |  | 2238037 |  |  |  |  | 88.1 | 88.1 | 679 | 679 |  |  | 744 |  | (RI) Recirculate: Induced Draft |  | RI | Closed | Fresh | Ground | wells | Evap Water Ponds | OP | 6 | 2003 | 7 | 2003 | OP | 6 | 2003 | 6 | 2003 | OP | 6 | 2003 | 6 | 2003 | N | NG | CC | Y | Electric Utility | 1 | 3 | 2 | 1 | 1C MB MG
16572 | AZ | 60768 | Gila River Power Block 2 | 2021 | 6 | Many | Many | CT-2 | Natural Gas Fired Combined Cycle | 223 | 119589 | 119589 |  |  |  | 292 | 171848 | 164142 | 2028176 | 130803 |  | 1897372 |  | 2028176 |  |  |  |  | 86.117 | 86.117 | 720 | 720 |  |  | 690 |  | (RI) Recirculate: Induced Draft |  | RI | Closed | Fresh | Ground | wells | Evap Water Ponds | OP | 6 | 2003 | 7 | 2003 | OP | 6 | 2003 | 6 | 2003 | OP | 6 | 2003 | 6 | 2003 | N | NG | CC | Y | Electric Utility | 1 | 3 | 2 | 1 | 1C MB MG
16572 | AZ | 60768 | Gila River Power Block 2 | 2021 | 7 | Many | Many | CT-2 | Natural Gas Fired Combined Cycle | 223 | 126673 | 126673 |  |  |  | 292 | 184954 | 175728 | 2161404 | 102552 |  | 2058852 |  | 2161404 |  |  |  |  | 88.467 | 88.467 | 698 | 698 |  |  | 744 |  | (RI) Recirculate: Induced Draft |  | RI | Closed | Fresh | Ground | wells | Evap Water Ponds | OP | 6 | 2003 | 7 | 2003 | OP | 6 | 2003 | 6 | 2003 | OP | 6 | 2003 | 6 | 2003 | N | NG | CC | Y | Electric Utility | 1 | 3 | 2 | 1 | 1C MB MG
16572 | AZ | 60768 | Gila River Power Block 2 | 2021 | 8 | Many | Many | CT-2 | Natural Gas Fired Combined Cycle | 223 | 127553 | 127553 |  |  |  | 292 | 182417 | 173352 | 2219050 | 119065 |  | 2099985 |  | 2219050 |  |  |  |  | 89.868 | 89.868 | 705 | 705 |  |  | 744 |  | (RI) Recirculate: Induced Draft |  | RI | Closed | Fresh | Ground | wells | Evap Water Ponds | OP | 6 | 2003 | 7 | 2003 | OP | 6 | 2003 | 6 | 2003 | OP | 6 | 2003 | 6 | 2003 | N | NG | CC | Y | Electric Utility | 1 | 3 | 2 | 1 | 1C MB MG
16572 | AZ | 60768 | Gila River Power Block 2 | 2021 | 9 | Many | Many | CT-2 | Natural Gas Fired Combined Cycle | 223 | 128050 | 128050 |  |  |  | 292 | 189310 | 180466 | 2098083 | 105598 |  | 1992485 |  | 2098083 |  |  |  |  | 88.727 | 88.727 | 693 | 693 |  |  | 720 |  | (RI) Recirculate: Induced Draft |  | RI | Closed | Fresh | Ground | wells | Evap Water Ponds | OP | 6 | 2003 | 7 | 2003 | OP | 6 | 2003 | 6 | 2003 | OP | 6 | 2003 | 6 | 2003 | N | NG | CC | Y | Electric Utility | 1 | 3 | 2 | 1 | 1C MB MG
16572 | AZ | 60768 | Gila River Power Block 2 | 2021 | 10 | Many | Many | CT-2 | Natural Gas Fired Combined Cycle | 223 | 112458 | 112458 |  |  |  | 292 | 164480 | 155977 | 1895631 | 95997 |  | 1799634 |  | 1895631 |  |  |  |  | 71.884 | 71.884 | 639 | 639 |  |  | 744 |  | (RI) Recirculate: Induced Draft |  | RI | Closed | Fresh | Ground | wells | Evap Water Ponds | OP | 6 | 2003 | 7 | 2003 | OP | 6 | 2003 | 6 | 2003 | OP | 6 | 2003 | 6 | 2003 | N | NG | CC | Y | Electric Utility | 1 | 3 | 2 | 1 | 1C MB MG
16572 | AZ | 60768 | Gila River Power Block 2 | 2021 | 11 | Many | Many | CT-2 | Natural Gas Fired Combined Cycle | 223 | 106062 | 106062 |  |  |  | 292 | 163707 | 156337 | 1865342 | 3917 |  | 1861425 |  | 1865342 |  |  |  |  | 71.041 | 71.041 | 670 | 670 |  |  | 718 |  | (RI) Recirculate: Induced Draft |  | RI | Closed | Fresh | Ground | wells | Evap Water Ponds | OP | 6 | 2003 | 7 | 2003 | OP | 6 | 2003 | 6 | 2003 | OP | 6 | 2003 | 6 | 2003 | N | NG | CC | Y | Electric Utility | 1 | 3 | 2 | 1 | 1C MB MG
16572 | AZ | 60768 | Gila River Power Block 2 | 2021 | 12 | Many | Many | CT-2 | Natural Gas Fired Combined Cycle | 223 | 101808 | 101808 |  |  |  | 292 | 157341 | 150041 | 1899807 | 8320 |  | 1891486 |  | 1899807 |  |  |  |  | 59.546 | 59.546 | 585 | 585 |  |  | 738 |  | (RI) Recirculate: Induced Draft |  | RI | Closed | Fresh | Ground | wells | Evap Water Ponds | OP | 6 | 2003 | 7 | 2003 | OP | 6 | 2003 | 6 | 2003 | OP | 6 | 2003 | 6 | 2003 | N | NG | CC | Y | Electric Utility | 1 | 3 | 2 | 1 | 1C MB MG
59928 | MA | 60903 | Salem Harbor Power Development LP | 2021 | 1 | Many | 0001 | 1 | Natural Gas Fired Combined Cycle | 337.8 | 17429 | 17429 |  |  |  |  | 28071 | 26353 | 367621 |  |  | 367621 |  | 367621 | [12 empty] | (DC) Dry Cooling |  |  | Dry/Hybrid |  |  |  |  | OP | 5 | 2018 | 5 | 2018 | OP | 5 | 2018 | 5 | 2018 | OP | 5 | 2018 | 5 | 2018 | N | NG | CC | Y | IPP Non-CHP | 1 | 2 | 1 | 1 | 1C 1B MG
59928 | MA | 60903 | Salem Harbor Power Development LP | 2021 | 2 | Many | 0001 | 1 | Natural Gas Fired Combined Cycle | 337.8 | 1168 | 1168 |  |  |  |  | 2299 | 2169 | 29766 |  |  | 29766 |  | 29766 | [12 empty] | (DC) Dry Cooling |  |  | Dry/Hybrid |  |  |  |  | OP | 5 | 2018 | 5 | 2018 | OP | 5 | 2018 | 5 | 2018 | OP | 5 | 2018 | 5 | 2018 | N | NG | CC | Y | IPP Non-CHP | 1 | 2 | 1 | 1 | 1C 1B MG
59928 | MA | 60903 | Salem Harbor Power Development LP | 2021 | 3 | Many | 0001 | 1 | Natural Gas Fired Combined Cycle | 337.8 | 0 | 0 |  |  |  |  | 0 | 0 | 0 |  |  | 0 |  | 0 | [12 empty] | (DC) Dry Cooling |  |  | Dry/Hybrid |  |  |  |  | OP | 5 | 2018 | 5 | 2018 | OP | 5 | 2018 | 5 | 2018 | OP | 5 | 2018 | 5 | 2018 | N | NG | CC | Y | IPP Non-CHP | 1 | 2 | 1 | 1 | 1C 1B MG
59928 | MA | 60903 | Salem Harbor Power Development LP | 2021 | 4 | Many | 0001 | 1 | Natural Gas Fired Combined Cycle | 337.8 | 0 | 0 |  |  |  |  | 0 | 0 | 0 |  |  | 0 |  | 0 | [12 empty] | (DC) Dry Cooling |  |  | Dry/Hybrid |  |  |  |  | OP | 5 | 2018 | 5 | 2018 | OP | 5 | 2018 | 5 | 2018 | OP | 5 | 2018 | 5 | 2018 | N | NG | CC | Y | IPP Non-CHP | 1 | 2 | 1 | 1 | 1C 1B MG
59928 | MA | 60903 | Salem Harbor Power Development LP | 2021 | 5 | Many | 0001 | 1 | Natural Gas Fired Combined Cycle | 337.8 | 328 | 328 |  |  |  |  | 643 | 595 | 9226 |  |  | 9226 |  | 9226 | [12 empty] | (DC) Dry Cooling |  | DC | Dry/Hybrid |  |  |  |  | OP | 5 | 2018 | 5 | 2018 | OP | 5 | 2018 | 5 | 2018 | OP | 5 | 2018 | 5 | 2018 | N | NG | CC | Y | IPP Non-CHP | 1 | 2 | 1 | 1 | 1C 1B MG
59928 | MA | 60903 | Salem Harbor Power Development LP | 2021 | 6 | Many | 0001 | 1 | Natural Gas Fired Combined Cycle | 337.8 | 14824 | 14824 |  |  |  |  | 27214 | 25748 | 338264 |  |  | 338264 |  | 338264 | [12 empty] | (DC) Dry Cooling |  | DC | Dry/Hybrid |  |  |  |  | OP | 5 | 2018 | 5 | 2018 | OP | 5 | 2018 | 5 | 2018 | OP | 5 | 2018 | 5 | 2018 | N | NG | CC | Y | IPP Non-CHP | 1 | 2 | 1 | 1 | 1C 1B MG
59928 | MA | 60903 | Salem Harbor Power Development LP | 2021 | 7 | Many | 0001 | 1 | Natural Gas Fired Combined Cycle | 337.8 | 10351 | 10351 |  |  |  |  | 18640 | 17594 | 220178 |  |  | 220178 |  | 220178 | [12 empty] | (DC) Dry Cooling |  | DC | Dry/Hybrid |  |  |  |  | OP | 5 | 2018 | 5 | 2018 | OP | 5 | 2018 | 5 | 2018 | OP | 5 | 2018 | 5 | 2018 | N | NG | CC | Y | IPP Non-CHP | 1 | 2 | 1 | 1 | 1C 1B MG
59928 | MA | 60903 | Salem Harbor Power Development LP | 2021 | 8 | Many | 0001 | 1 | Natural Gas Fired Combined Cycle | 337.8 | 21046 | 21046 |  |  |  |  | 39048 | 36952 | 468679 |  |  | 468679 |  | 468679 | [12 empty] | (DC) Dry Cooling |  | DC | Dry/Hybrid |  |  |  |  | OP | 5 | 2018 | 5 | 2018 | OP | 5 | 2018 | 5 | 2018 | OP | 5 | 2018 | 5 | 2018 | N | NG | CC | Y | IPP Non-CHP | 1 | 2 | 1 | 1 | 1C 1B MG
59928 | MA | 60903 | Salem Harbor Power Development LP | 2021 | 9 | Many | 0001 | 1 | Natural Gas Fired Combined Cycle | 337.8 | 22795 | 22795 |  |  |  |  | 42443 | 40184 | 476467 |  |  | 476467 |  | 476467 | [12 empty] | (DC) Dry Cooling |  | DC | Dry/Hybrid |  |  |  |  | OP | 5 | 2018 | 5 | 2018 | OP | 5 | 2018 | 5 | 2018 | OP | 5 | 2018 | 5 | 2018 | N | NG | CC | Y | IPP Non-CHP | 1 | 2 | 1 | 1 | 1C 1B MG
59928 | MA | 60903 | Salem Harbor Power Development LP | 2021 | 10 | Many | 0001 | 1 | Natural Gas Fired Combined Cycle | 337.8 | 14327 | 14327 |  |  |  |  | 27085 | 25756 | 300356 |  |  | 300356 |  | 300356 | [12 empty] | (DC) Dry Cooling |  | DC | Dry/Hybrid |  |  |  |  | OP | 5 | 2018 | 5 | 2018 | OP | 5 | 2018 | 5 | 2018 | OP | 5 | 2018 | 5 | 2018 | N | NG | CC | Y | IPP Non-CHP | 1 | 2 | 1 | 1 | 1C 1B MG
59928 | MA | 60903 | Salem Harbor Power Development LP | 2021 | 11 | Many | 0001 | 1 | Natural Gas Fired Combined Cycle | 337.8 | 4689 | 4689 |  |  |  |  | 8263 | 7828 | 99288 |  |  | 99288 |  | 99288 | [12 empty] | (DC) Dry Cooling |  | DC | Dry/Hybrid |  |  |  |  | OP | 5 | 2018 | 5 | 2018 | OP | 5 | 2018 | 5 | 2018 | OP | 5 | 2018 | 5 | 2018 | N | NG | CC | Y | IPP Non-CHP | 1 | 2 | 1 | 1 | 1C 1B MG
59928 | MA | 60903 | Salem Harbor Power Development LP | 2021 | 12 | Many | 0001 | 1 | Natural Gas Fired Combined Cycle | 337.8 | 1930 | 1930 |  |  |  |  | 3042 | 2862 | 38818 |  |  | 38818 |  | 38818 | [12 empty] | (DC) Dry Cooling |  | DC | Dry/Hybrid |  |  |  |  | OP | 5 | 2018 | 5 | 2018 | OP | 5 | 2018 | 5 | 2018 | OP | 5 | 2018 | 5 | 2018 | N | NG | CC | Y | IPP Non-CHP | 1 | 2 | 1 | 1 | 1C 1B MG
59928 | MA | 60903 | Salem Harbor Power Development LP | 2021 | 1 | Many | 0002 | 2 | Natural Gas Fired Combined Cycle | 337.2 | 44563 | 44563 |  |  |  |  | 78763 | 76253 | 988336 |  |  | 988336 |  | 988336 | [12 empty] | (DC) Dry Cooling |  |  | Dry/Hybrid |  |  |  |  | OP | 5 | 2018 | 5 | 2018 | OP | 5 | 2018 | 5 | 2018 | OP | 5 | 2018 | 5 | 2018 | N | NG | CC | Y | IPP Non-CHP | 1 | 2 | 1 | 1 | 1C 1B MG
59928 | MA | 60903 | Salem Harbor Power Development LP | 2021 | 2 | Many | 0002 | 2 | Natural Gas Fired Combined Cycle | 337.2 | 52708 | 52708 |  |  |  |  | 90042 | 87053 | 1210888 |  |  | 1210888 |  | 1210888 | [12 empty] | (DC) Dry Cooling |  |  | Dry/Hybrid |  |  |  |  | OP | 5 | 2018 | 5 | 2018 | OP | 5 | 2018 | 5 | 2018 | OP | 5 | 2018 | 5 | 2018 | N | NG | CC | Y | IPP Non-CHP | 1 | 2 | 1 | 1 | 1C 1B MG
59928 | MA | 60903 | Salem Harbor Power Development LP | 2021 | 3 | Many | 0002 | 2 | Natural Gas Fired Combined Cycle | 337.2 | 0 | 0 |  |  |  |  | 0 | 0 | 0 |  |  | 0 |  | 0 | [12 empty] | (DC) Dry Cooling |  |  | Dry/Hybrid |  |  |  |  | OP | 5 | 2018 | 5 | 2018 | OP | 5 | 2018 | 5 | 2018 | OP | 5 | 2018 | 5 | 2018 | N | NG | CC | Y | IPP Non-CHP | 1 | 2 | 1 | 1 | 1C 1B MG
59928 | MA | 60903 | Salem Harbor Power Development LP | 2021 | 4 | Many | 0002 | 2 | Natural Gas Fired Combined Cycle | 337.2 | 0 | 0 |  |  |  |  | 0 | 0 | 0 |  |  | 0 |  | 0 | [12 empty] | (DC) Dry Cooling |  |  | Dry/Hybrid |  |  |  |  | OP | 5 | 2018 | 5 | 2018 | OP | 5 | 2018 | 5 | 2018 | OP | 5 | 2018 | 5 | 2018 | N | NG | CC | Y | IPP Non-CHP | 1 | 2 | 1 | 1 | 1C 1B MG
59928 | MA | 60903 | Salem Harbor Power Development LP | 2021 | 5 | Many | 0002 | 2 | Natural Gas Fired Combined Cycle | 337.2 | 243 | 243 |  |  |  |  | 489 | 467 | 7478 |  |  | 7478 |  | 7478 | [12 empty] | (DC) Dry Cooling |  | DC | Dry/Hybrid |  |  |  |  | OP | 5 | 2018 | 5 | 2018 | OP | 5 | 2018 | 5 | 2018 | OP | 5 | 2018 | 5 | 2018 | N | NG | CC | Y | IPP Non-CHP | 1 | 2 | 1 | 1 | 1C 1B MG
59928 | MA | 60903 | Salem Harbor Power Development LP | 2021 | 6 | Many | 0002 | 2 | Natural Gas Fired Combined Cycle | 337.2 | 7177 | 7177 |  |  |  |  | 14167 | 13518 | 177000 |  |  | 177000 |  | 177000 | [12 empty] | (DC) Dry Cooling |  | DC | Dry/Hybrid |  |  |  |  | OP | 5 | 2018 | 5 | 2018 | OP | 5 | 2018 | 5 | 2018 | OP | 5 | 2018 | 5 | 2018 | N | NG | CC | Y | IPP Non-CHP | 1 | 2 | 1 | 1 | 1C 1B MG
59928 | MA | 60903 | Salem Harbor Power Development LP | 2021 | 7 | Many | 0002 | 2 | Natural Gas Fired Combined Cycle | 337.2 | 12440 | 12440 |  |  |  |  | 24080 | 23161 | 282075 |  |  | 282075 |  | 282075 | [12 empty] | (DC) Dry Cooling |  | DC | Dry/Hybrid |  |  |  |  | OP | 5 | 2018 | 5 | 2018 | OP | 5 | 2018 | 5 | 2018 | OP | 5 | 2018 | 5 | 2018 | N | NG | CC | Y | IPP Non-CHP | 1 | 2 | 1 | 1 | 1C 1B MG
59928 | MA | 60903 | Salem Harbor Power Development LP | 2021 | 8 | Many | 0002 | 2 | Natural Gas Fired Combined Cycle | 337.2 | 25033 | 25033 |  |  |  |  | 47012 | 44779 | 566730 |  |  | 566730 |  | 566730 | [12 empty] | (DC) Dry Cooling |  | DC | Dry/Hybrid |  |  |  |  | OP | 5 | 2018 | 5 | 2018 | OP | 5 | 2018 | 5 | 2018 | OP | 5 | 2018 | 5 | 2018 | N | NG | CC | Y | IPP Non-CHP | 1 | 2 | 1 | 1 | 1C 1B MG
59928 | MA | 60903 | Salem Harbor Power Development LP | 2021 | 9 | Many | 0002 | 2 | Natural Gas Fired Combined Cycle | 337.2 | 3443 | 3443 |  |  |  |  | 6373 | 6073 | 76365 |  |  | 76365 |  | 76365 | [12 empty] | (DC) Dry Cooling |  | DC | Dry/Hybrid |  |  |  |  | OP | 5 | 2018 | 5 | 2018 | OP | 5 | 2018 | 5 | 2018 | OP | 5 | 2018 | 5 | 2018 | N | NG | CC | Y | IPP Non-CHP | 1 | 2 | 1 | 1 | 1C 1B MG
59928 | MA | 60903 | Salem Harbor Power Development LP | 2021 | 10 | Many | 0002 | 2 | Natural Gas Fired Combined Cycle | 337.2 | 1753 | 1753 |  |  |  |  | 3294 | 3133 | 38121 |  |  | 38121 |  | 38121 | [12 empty] | (DC) Dry Cooling |  | DC | Dry/Hybrid |  |  |  |  | OP | 5 | 2018 | 5 | 2018 | OP | 5 | 2018 | 5 | 2018 | OP | 5 | 2018 | 5 | 2018 | N | NG | CC | Y | IPP Non-CHP | 1 | 2 | 1 | 1 | 1C 1B MG
59928 | MA | 60903 | Salem Harbor Power Development LP | 2021 | 11 | Many | 0002 | 2 | Natural Gas Fired Combined Cycle | 337.2 | 5352 | 5352 |  |  |  |  | 9406 | 9061 | 117928 |  |  | 117928 |  | 117928 | [12 empty] | (DC) Dry Cooling |  | DC | Dry/Hybrid |  |  |  |  | OP | 5 | 2018 | 5 | 2018 | OP | 5 | 2018 | 5 | 2018 | OP | 5 | 2018 | 5 | 2018 | N | NG | CC | Y | IPP Non-CHP | 1 | 2 | 1 | 1 | 1C 1B MG
59928 | MA | 60903 | Salem Harbor Power Development LP | 2021 | 12 | Many | 0002 | 2 | Natural Gas Fired Combined Cycle | 337.2 | 8621 | 8621 |  |  |  |  | 12891 | 12254 | 172534 |  |  | 172534 |  | 172534 | [12 empty] | (DC) Dry Cooling |  | DC | Dry/Hybrid |  |  |  |  | OP | 5 | 2018 | 5 | 2018 | OP | 5 | 2018 | 5 | 2018 | OP | 5 | 2018 | 5 | 2018 | N | NG | CC | Y | IPP Non-CHP | 1 | 2 | 1 | 1 | 1C 1B MG
55937 | TX | 60925 | Montgomery County | 2021 | 1 | Many | Many | 10CWS | Natural Gas Fired Combined Cycle | 500 | 27765 | 27765 |  |  |  | 500 | 52278 | 52261 | 567654 | 0 |  | 567654 |  | 567654 | [12 empty] | (RI) Recirculate: Induced Draft |  |  | Closed |  |  | Lewis Creek Lake |  | OP | 1 | 2021 | 1 | 2021 | OP | 1 | 2021 | 1 | 2021 | OP | 1 | 2021 | 1 | 2021 | N | NG | CC | Y | Electric Utility | 1 | 3 | 2 | 1 | 1C MB MG
55937 | TX | 60925 | Montgomery County | 2021 | 2 | Many | Many | 10CWS | Natural Gas Fired Combined Cycle | 500 | 100217 | 100217 |  |  |  | 500 | 179975 | 179940 | 2094240 | 0 |  | 2094240 |  | 2094240 | [12 empty] | (RI) Recirculate: Induced Draft |  |  | Closed |  |  | Lewis Creek Lake |  | OP | 1 | 2021 | 1 | 2021 | OP | 1 | 2021 | 1 | 2021 | OP | 1 | 2021 | 1 | 2021 | N | NG | CC | Y | Electric Utility | 1 | 3 | 2 | 1 | 1C MB MG
55937 | TX | 60925 | Montgomery County | 2021 | 3 | Many | Many | 10CWS | Natural Gas Fired Combined Cycle | 500 | 207517 | 207517 |  |  |  | 500 | 348095 | 348043 | 3755790 | 0 |  | 3755790 |  | 3755790 | [12 empty] | (RI) Recirculate: Induced Draft |  |  | Closed |  |  | Lewis Creek Lake |  | OP | 1 | 2021 | 1 | 2021 | OP | 1 | 2021 | 1 | 2021 | OP | 1 | 2021 | 1 | 2021 | N | NG | CC | Y | Electric Utility | 1 | 3 | 2 | 1 | 1C MB MG
55937 | TX | 60925 | Montgomery County | 2021 | 4 | Many | Many | 10CWS | Natural Gas Fired Combined Cycle | 500 | 227943 | 227943 |  |  |  | 500 | 351535 | 351520 | 3911384 | 0 |  | 3911384 |  | 3911384 | [12 empty] | (RI) Recirculate: Induced Draft |  |  | Closed |  |  | Lewis Creek Lake |  | OP | 1 | 2021 | 1 | 2021 | OP | 1 | 2021 | 1 | 2021 | OP | 1 | 2021 | 1 | 2021 | N | NG | CC | Y | Electric Utility | 1 | 3 | 2 | 1 | 1C MB MG
55937 | TX | 60925 | Montgomery County | 2021 | 5 | Many | Many | 10CWS | Natural Gas Fired Combined Cycle | 500 | 169117 | 169117 |  |  |  | 500 | 272887 | 272876 | 2974562 | 0 |  | 2974562 |  | 2974562 | [12 empty] | (RI) Recirculate: Induced Draft |  |  | Closed |  |  | Lewis Creek Lake |  | OP | 1 | 2021 | 1 | 2021 | OP | 1 | 2021 | 1 | 2021 | OP | 1 | 2021 | 1 | 2021 | N | NG | CC | Y | Electric Utility | 1 | 3 | 2 | 1 | 1C MB MG
55937 | TX | 60925 | Montgomery County | 2021 | 6 | Many | Many | 10CWS | Natural Gas Fired Combined Cycle | 500 | 209337 | 209337 |  |  |  | 500 | 311751 | 311730 | 3588997 | 0 |  | 3588997 |  | 3588997 | [12 empty] | (RI) Recirculate: Induced Draft |  |  | Closed |  |  | Lewis Creek Lake |  | OP | 1 | 2021 | 1 | 2021 | OP | 1 | 2021 | 1 | 2021 | OP | 1 | 2021 | 1 | 2021 | N | NG | CC | Y | Electric Utility | 1 | 3 | 2 | 1 | 1C MB MG
55937 | TX | 60925 | Montgomery County | 2021 | 7 | Many | Many | 10CWS | Natural Gas Fired Combined Cycle | 500 | 201756 | 201756 |  |  |  | 500 | 302991 | 302954 | 3495359 | 0 |  | 3495359 |  | 3495359 | [12 empty] | (RI) Recirculate: Induced Draft |  |  | Closed |  |  | Lewis Creek Lake |  | OP | 1 | 2021 | 1 | 2021 | OP | 1 | 2021 | 1 | 2021 | OP | 1 | 2021 | 1 | 2021 | N | NG | CC | Y | Electric Utility | 1 | 3 | 2 | 1 | 1C MB MG
55937 | TX | 60925 | Montgomery County | 2021 | 8 | Many | Many | 10CWS | Natural Gas Fired Combined Cycle | 500 | 191240 | 191240 |  |  |  | 500 | 340938 | 340895 | 3573627 | 0 |  | 3573627 |  | 3573627 | [12 empty] | (RI) Recirculate: Induced Draft |  |  | Closed |  |  | Lewis Creek Lake |  | OP | 1 | 2021 | 1 | 2021 | OP | 1 | 2021 | 1 | 2021 | OP | 1 | 2021 | 1 | 2021 | N | NG | CC | Y | Electric Utility | 1 | 3 | 2 | 1 | 1C MB MG
55937 | TX | 60925 | Montgomery County | 2021 | 9 | Many | Many | 10CWS | Natural Gas Fired Combined Cycle | 500 | 155160 | 155160 |  |  |  | 500 | 275839 | 275839 | 3142151 | 0 |  | 3142151 |  | 3142151 | [12 empty] | (RI) Recirculate: Induced Draft |  |  | Closed |  |  | Lewis Creek Lake |  | OP | 1 | 2021 | 1 | 2021 | OP | 1 | 2021 | 1 | 2021 | OP | 1 | 2021 | 1 | 2021 | N | NG | CC | Y | Electric Utility | 1 | 3 | 2 | 1 | 1C MB MG
55937 | TX | 60925 | Montgomery County | 2021 | 10 | Many | Many | 10CWS | Natural Gas Fired Combined Cycle | 500 | 147284 | 147284 |  |  |  | 500 | 261838 | 261838 | 2910293 | 0 |  | 2910293 |  | 2910293 | [12 empty] | (RI) Recirculate: Induced Draft |  |  | Closed |  |  | Lewis Creek Lake |  | OP | 1 | 2021 | 1 | 2021 | OP | 1 | 2021 | 1 | 2021 | OP | 1 | 2021 | 1 | 2021 | N | NG | CC | Y | Electric Utility | 1 | 3 | 2 | 1 | 1C MB MG
55937 | TX | 60925 | Montgomery County | 2021 | 11 | Many | Many | 10CWS | Natural Gas Fired Combined Cycle | 500 | 151007 | 151007 |  |  |  | 500 | 268457 | 268457 | 3151106 | 0 |  | 3151106 |  | 3151106 | [12 empty] | (RI) Recirculate: Induced Draft |  |  | Closed |  |  | Lewis Creek Lake |  | OP | 1 | 2021 | 1 | 2021 | OP | 1 | 2021 | 1 | 2021 | OP | 1 | 2021 | 1 | 2021 | N | NG | CC | Y | Electric Utility | 1 | 3 | 2 | 1 | 1C MB MG
55937 | TX | 60925 | Montgomery County | 2021 | 12 | Many | Many | 10CWS | Natural Gas Fired Combined Cycle | 500 | 161420 | 161420 |  |  |  | 500 | 286968 | 286968 | 3295210 | 0 |  | 3295210 |  | 3295210 | [12 empty] | (RI) Recirculate: Induced Draft |  |  | Closed |  |  | Lewis Creek Lake |  | OP | 1 | 2021 | 1 | 2021 | OP | 1 | 2021 | 1 | 2021 | OP | 1 | 2021 | 1 | 2021 | N | NG | CC | Y | Electric Utility | 1 | 3 | 2 | 1 | 1C MB MG
11241 | LA | 60926 | St. Charles Power Station (LA) | 2021 | 1 | Many | Many | 10CWS | Natural Gas Fired Combined Cycle | 500 | 138511 | 138511 |  |  |  | 500 | 231901 | 231879 | 2609242 | 0 |  | 2609242 |  | 2609242 |  |  |  |  | 59.2 | 54.89 | 427 | 396 |  |  | 584 |  | (RI) Recirculate: Induced Draft |  | RI | Closed | Fresh | Surface | Mississippi River | Mississippi River | OP | 5 | 2019 | 5 | 2019 | OP | 5 | 2019 | 5 | 2019 | OP | 5 | 2019 | 5 | 2019 | N | NG | CC | Y | Electric Utility | 1 | 3 | 2 | 1 | 1C MB MG
11241 | LA | 60926 | St. Charles Power Station (LA) | 2021 | 2 | Many | Many | 10CWS | Natural Gas Fired Combined Cycle | 500 | 196292 | 196292 |  |  |  | 500 | 310561 | 310538 | 3492169 | 0 |  | 3492169 |  | 3492169 |  |  |  |  | 117.26 | 90.1 | 597 | 459 |  |  | 656 |  | (RI) Recirculate: Induced Draft |  | RI | Closed | Fresh | Surface | Mississippi River | Mississippi River | OP | 5 | 2019 | 5 | 2019 | OP | 5 | 2019 | 5 | 2019 | OP | 5 | 2019 | 5 | 2019 | N | NG | CC | Y | Electric Utility | 1 | 3 | 2 | 1 | 1C MB MG
11241 | LA | 60926 | St. Charles Power Station (LA) | 2021 | 3 | Many | Many | 10CWS | Natural Gas Fired Combined Cycle | 500 | 181718 | 181718 |  |  |  | 500 | 252462 | 252453 | 2923849 | 0 |  | 2923849 |  | 2923849 |  |  |  |  | 76.32 | 54.26 | 420 | 299 |  |  | 502 |  | (RI) Recirculate: Induced Draft |  | RI | Closed | Fresh | Surface | Mississippi River | Mississippi River | OP | 5 | 2019 | 5 | 2019 | OP | 5 | 2019 | 5 | 2019 | OP | 5 | 2019 | 5 | 2019 | N | NG | CC | Y | Electric Utility | 1 | 3 | 2 | 1 | 1C MB MG
11241 | LA | 60926 | St. Charles Power Station (LA) | 2021 | 4 | Many | Many | 10CWS | Natural Gas Fired Combined Cycle | 500 | 17509 | 17509 |  |  |  | 500 | 32588 | 32586 | 399884 | 0 |  | 399884 |  | 399884 |  |  |  |  | 13.23 | 7.57 | 756 | 432 |  |  | 425 |  | (RI) Recirculate: Induced Draft |  | RI | Closed | Fresh | Surface | Mississippi River | Mississippi River | OP | 5 | 2019 | 5 | 2019 | OP | 5 | 2019 | 5 | 2019 | OP | 5 | 2019 | 5 | 2019 | N | NG | CC | Y | Electric Utility | 1 | 3 | 2 | 1 | 1C MB MG
11241 | LA | 60926 | St. Charles Power Station (LA) | 2021 | 5 | Many | Many | 10CWS | Natural Gas Fired Combined Cycle | 500 | 199265 | 199265 |  |  |  | 500 | 280257 | 280238 | 3342229 | 0 |  | 3342229 |  | 3342229 |  |  |  |  | 113.91 | 84.77 | 572 | 425 |  |  | 617 |  | (RI) Recirculate: Induced Draft |  | RI | Closed | Fresh | Surface | Mississippi River | Mississippi River | OP | 5 | 2019 | 5 | 2019 | OP | 5 | 2019 | 5 | 2019 | OP | 5 | 2019 | 5 | 2019 | N | NG | CC | Y | Electric Utility | 1 | 3 | 2 | 1 | 1C MB MG
11241 | LA | 60926 | St. Charles Power Station (LA) | 2021 | 6 | Many | Many | 10CWS | Natural Gas Fired Combined Cycle | 500 | 241432 | 241432 |  |  |  | 500 | 328370 | 328362 | 3322867 | 0 |  | 3322867 |  | 3322867 |  |  |  |  | 164.5 | 125.14 | 681 | 518 |  |  | 715 |  | (RI) Recirculate: Induced Draft |  | RI | Closed | Fresh | Surface | Mississippi River | Mississippi River | OP | 5 | 2019 | 5 | 2019 | OP | 5 | 2019 | 5 | 2019 | OP | 5 | 2019 | 5 | 2019 | N | NG | CC | Y | Electric Utility | 1 | 3 | 2 | 1 | 1C MB MG
11241 | LA | 60926 | St. Charles Power Station (LA) | 2021 | 7 | Many | Many | 10CWS | Natural Gas Fired Combined Cycle | 500 | 226636 | 226636 |  |  |  | 500 | 316234 | 316210 | 3761548 | 0 |  | 3761548 |  | 3761548 |  |  |  |  | 142.53 | 110.88 | 629 | 489 |  |  | 687 |  | (RI) Recirculate: Induced Draft |  | RI | Closed | Fresh | Surface | Mississippi River | Mississippi River | OP | 5 | 2019 | 5 | 2019 | OP | 5 | 2019 | 5 | 2019 | OP | 5 | 2019 | 5 | 2019 | N | NG | CC | Y | Electric Utility | 1 | 3 | 2 | 1 | 1C MB MG
11241 | LA | 60926 | St. Charles Power Station (LA) | 2021 | 8 | Many | Many | 10CWS | Natural Gas Fired Combined Cycle | 500 | 237909 | 237909 |  |  |  | 500 | 318076 | 318072 | 3839807 | 0 |  | 3839807 |  | 3839807 |  |  |  |  | 153.32 | 118.66 | 644 | 499 |  |  | 686 |  | (RI) Recirculate: Induced Draft |  | RI | Closed | Fresh | Surface | Mississippi River | Mississippi River | OP | 5 | 2019 | 5 | 2019 | OP | 5 | 2019 | 5 | 2019 | OP | 5 | 2019 | 5 | 2019 | N | NG | CC | Y | Electric Utility | 1 | 3 | 2 | 1 | 1C MB MG
11241 | LA | 60926 | St. Charles Power Station (LA) | 2021 | 9 | Many | Many | 10CWS | Natural Gas Fired Combined Cycle | 500 | 113516 | 113516 |  |  |  | 500 | 150475 | 150475 | 1935804 | 0 |  | 1935804 |  | 1935804 |  |  |  |  | 37.17 | 26.78 | 327 | 236 |  |  | 320 |  | (RI) Recirculate: Induced Draft |  | RI | Closed | Fresh | Surface | Mississippi River | Mississippi River | OP | 5 | 2019 | 5 | 2019 | OP | 5 | 2019 | 5 | 2019 | OP | 5 | 2019 | 5 | 2019 | N | NG | CC | Y | Electric Utility | 1 | 3 | 2 | 1 | 1C MB MG
11241 | LA | 60926 | St. Charles Power Station (LA) | 2021 | 10 | Many | Many | 10CWS | Natural Gas Fired Combined Cycle | 500 | 188675 | 188675 |  |  |  | 500 | 250104 | 250104 | 3045798 | 0 |  | 3045798 |  | 3045798 |  |  |  |  | 99.4 | 76.16 | 527 | 404 |  |  | 585 |  | (RI) Recirculate: Induced Draft |  | RI | Closed | Fresh | Surface | Mississippi River | Mississippi River | OP | 5 | 2019 | 5 | 2019 | OP | 5 | 2019 | 5 | 2019 | OP | 5 | 2019 | 5 | 2019 | N | NG | CC | Y | Electric Utility | 1 | 3 | 2 | 1 | 1C MB MG
11241 | LA | 60926 | St. Charles Power Station (LA) | 2021 | 11 | Many | Many | 10CWS | Natural Gas Fired Combined Cycle | 500 | 241859 | 241859 |  |  |  | 500 | 320603 | 320603 | 3904059 | 0 |  | 3904059 |  | 3904059 |  |  |  |  | 138.88 | 108.6 | 574 | 449 |  |  | 720 |  | (RI) Recirculate: Induced Draft |  | RI | Closed | Fresh | Surface | Mississippi River | Mississippi River | OP | 5 | 2019 | 5 | 2019 | OP | 5 | 2019 | 5 | 2019 | OP | 5 | 2019 | 5 | 2019 | N | NG | CC | Y | Electric Utility | 1 | 3 | 2 | 1 | 1C MB MG
11241 | LA | 60926 | St. Charles Power Station (LA) | 2021 | 12 | Many | Many | 10CWS | Natural Gas Fired Combined Cycle | 500 | 101676 | 101676 |  |  |  | 500 | 134781 | 134781 | 1606378 | 0 |  | 1606378 |  | 1606378 |  |  |  |  | 48.84 | 30.77 | 480 | 303 |  |  | 482 |  | (RI) Recirculate: Induced Draft |  | RI | Closed | Fresh | Surface | Mississippi River | Mississippi River | OP | 5 | 2019 | 5 | 2019 | OP | 5 | 2019 | 5 | 2019 | OP | 5 | 2019 | 5 | 2019 | N | NG | CC | Y | Electric Utility | 1 | 3 | 2 | 1 | 1C MB MG
11241 | LA | 60927 | Lake Charles Power | 2021 | 1 | Many | Many | 10CWS | Natural Gas Fired Combined Cycle | 500 | 207245 | 207245 |  |  |  | 500 | 353148 | 353148 | 3886586 | 0 |  | 3886586 |  | 3886586 |  |  |  |  | 2.304 | 1.958 | 11 | 9 |  |  | 744 |  | (RI) Recirculate: Induced Draft |  | RI | Closed | Fresh | Surface | Sabine River |  | OP | 3 | 2020 | 3 | 2020 | OP | 6 | 2020 | 6 | 2020 | OP | 6 | 2020 | 6 | 2020 | N | NG | CC | Y | Electric Utility | 1 | 3 | 2 | 1 | 1C MB MG
11241 | LA | 60927 | Lake Charles Power | 2021 | 2 | Many | Many | 10CWS | Natural Gas Fired Combined Cycle | 500 | 129671 | 129671 |  |  |  | 500 | 218114 | 218114 | 2421766 | 0 |  | 2421766 |  | 2421766 |  |  |  |  | 4.463 | 1.244 | 34 | 10 |  |  | 456 |  | (RI) Recirculate: Induced Draft |  | RI | Closed | Fresh | Surface | Sabine River |  | OP | 3 | 2020 | 3 | 2020 | OP | 6 | 2020 | 6 | 2020 | OP | 6 | 2020 | 6 | 2020 | N | NG | CC | Y | Electric Utility | 1 | 3 | 2 | 1 | 1C MB MG
11241 | LA | 60927 | Lake Charles Power | 2021 | 3 | Many | Many | 10CWS | Natural Gas Fired Combined Cycle | 500 | 0 | 0 |  |  |  | 500 | 0 | 0 | 0 | 0 |  | 0 |  | 0 |  |  |  |  | 0 | 0 |  |  |  |  | 0 |  | (RI) Recirculate: Induced Draft |  | RI | Closed | Fresh | Surface | Sabine River |  | OP | 3 | 2020 | 3 | 2020 | OP | 6 | 2020 | 6 | 2020 | OP | 6 | 2020 | 6 | 2020 | N | NG | CC | Y | Electric Utility | 1 | 3 | 2 | 1 | 1C MB MG
11241 | LA | 60927 | Lake Charles Power | 2021 | 4 | Many | Many | 10CWS | Natural Gas Fired Combined Cycle | 500 | 57477 | 57477 |  |  |  | 500 | 93823 | 93823 | 1067748 | 0 |  | 1067748 |  | 1067748 |  |  |  |  | 0.792 | 0.673 | 14 | 12 |  |  | 240 |  | (RI) Recirculate: Induced Draft |  | RI | Closed | Fresh | Surface | Sabine River |  | OP | 3 | 2020 | 3 | 2020 | OP | 6 | 2020 | 6 | 2020 | OP | 6 | 2020 | 6 | 2020 | N | NG | CC | Y | Electric Utility | 1 | 3 | 2 | 1 | 1C MB MG
11241 | LA | 60927 | Lake Charles Power | 2021 | 5 | Many | Many | 10CWS | Natural Gas Fired Combined Cycle | 500 | 263351 | 263351 |  |  |  | 500 | 358681 | 358681 | 4371881 | 0 |  | 4371881 |  | 4371881 |  |  |  |  | 3.615 | 3.073 | 14 | 12 |  |  | 744 |  | (RI) Recirculate: Induced Draft |  | RI | Closed | Fresh | Surface | Sabine River |  | OP | 3 | 2020 | 3 | 2020 | OP | 6 | 2020 | 6 | 2020 | OP | 6 | 2020 | 6 | 2020 | N | NG | CC | Y | Electric Utility | 1 | 3 | 2 | 1 | 1C MB MG
11241 | LA | 60927 | Lake Charles Power | 2021 | 6 | Many | Many | 10CWS | Natural Gas Fired Combined Cycle | 500 | 251280 | 251280 |  |  |  | 500 | 340311 | 340311 | 3941679 | 0 |  | 3941679 |  | 3941679 |  |  |  |  | 3.633 | 3.088 | 14 | 12 |  |  | 720 |  | (RI) Recirculate: Induced Draft |  | RI | Closed | Fresh | Surface | Sabine River |  | OP | 3 | 2020 | 3 | 2020 | OP | 6 | 2020 | 6 | 2020 | OP | 6 | 2020 | 6 | 2020 | N | NG | CC | Y | Electric Utility | 1 | 3 | 2 | 1 | 1C MB MG
11241 | LA | 60927 | Lake Charles Power | 2021 | 7 | Many | Many | 10CWS | Natural Gas Fired Combined Cycle | 500 | 242134 | 242134 |  |  |  | 500 | 348055 | 348055 | 4101682 | 0 |  | 4101682 |  | 4101682 |  |  |  |  | 3.397 | 2.887 | 14 | 12 |  |  | 744 |  | (RI) Recirculate: Induced Draft |  | RI | Closed | Fresh | Surface | Sabine River |  | OP | 3 | 2020 | 3 | 2020 | OP | 6 | 2020 | 6 | 2020 | OP | 6 | 2020 | 6 | 2020 | N | NG | CC | Y | Electric Utility | 1 | 3 | 2 | 1 | 1C MB MG
11241 | LA | 60927 | Lake Charles Power | 2021 | 8 | Many | Many | 10CWS | Natural Gas Fired Combined Cycle | 500 | 248291 | 248291 |  |  |  | 500 | 345942 | 345942 | 3931739 | 0 |  | 3931739 |  | 3931739 |  |  |  |  | 3.564 | 3.03 | 14 | 12 |  |  | 744 |  | (RI) Recirculate: Induced Draft |  | RI | Closed | Fresh | Surface | Sabine River |  | OP | 3 | 2020 | 3 | 2020 | OP | 6 | 2020 | 6 | 2020 | OP | 6 | 2020 | 6 | 2020 | N | NG | CC | Y | Electric Utility | 1 | 3 | 2 | 1 | 1C MB MG
11241 | LA | 60927 | Lake Charles Power | 2021 | 9 | Many | Many | 10CWS | Natural Gas Fired Combined Cycle | 500 | 219735 | 219735 |  |  |  | 500 | 313524 | 313524 | 3697587 | 0 |  | 3697587 |  | 3697587 |  |  |  |  | 2.925 | 2.486 | 13 | 11 |  |  | 720 |  | (RI) Recirculate: Induced Draft |  | RI | Closed | Fresh | Surface | Sabine River |  | OP | 3 | 2020 | 3 | 2020 | OP | 6 | 2020 | 6 | 2020 | OP | 6 | 2020 | 6 | 2020 | N | NG | CC | Y | Electric Utility | 1 | 3 | 2 | 1 | 1C MB MG
11241 | LA | 60927 | Lake Charles Power | 2021 | 10 | Many | Many | 10CWS | Natural Gas Fired Combined Cycle | 500 | 220510 | 220510 |  |  |  | 500 | 321042 | 321042 | 3696353 | 0 |  | 3696353 |  | 3696353 |  |  |  |  | 2.779 | 2.362 | 13 | 11 |  |  | 744 |  | (RI) Recirculate: Induced Draft |  | RI | Closed | Fresh | Surface | Sabine River |  | OP | 3 | 2020 | 3 | 2020 | OP | 6 | 2020 | 6 | 2020 | OP | 6 | 2020 | 6 | 2020 | N | NG | CC | Y | Electric Utility | 1 | 3 | 2 | 1 | 1C MB MG
11241 | LA | 60927 | Lake Charles Power | 2021 | 11 | Many | Many | 10CWS | Natural Gas Fired Combined Cycle | 500 | 162290 | 162290 |  |  |  | 500 | 245636 | 245636 | 2808850 | 0 |  | 2808850 |  | 2808850 |  |  |  |  | 1.874 | 1.593 | 12 | 10 |  |  | 480 |  | (RI) Recirculate: Induced Draft |  | RI | Closed | Fresh | Surface | Sabine River |  | OP | 3 | 2020 | 3 | 2020 | OP | 6 | 2020 | 6 | 2020 | OP | 6 | 2020 | 6 | 2020 | N | NG | CC | Y | Electric Utility | 1 | 3 | 2 | 1 | 1C MB MG
11241 | LA | 60927 | Lake Charles Power | 2021 | 12 | Many | Many | 10CWS | Natural Gas Fired Combined Cycle | 500 | 244115 | 244115 |  |  |  | 500 | 350818 | 350818 | 4084206 | 0 |  | 4084206 |  | 4084206 |  |  |  |  | 2.971 | 2.525 | 12 | 10 |  |  | 744 |  | (RI) Recirculate: Induced Draft |  | RI | Closed | Fresh | Surface | Sabine River |  | OP | 3 | 2020 | 3 | 2020 | OP | 6 | 2020 | 6 | 2020 | OP | 6 | 2020 | 6 | 2020 | N | NG | CC | Y | Electric Utility | 1 | 3 | 2 | 1 | 1C MB MG
60659 | PA | 61028 | Hickory Run Energy Station | 2021 | 1 | Many | Many | CT | Natural Gas Fired Combined Cycle | 408.9 | 221715 |  |  |  |  | 535 | 438166 |  | 4239629 | 40129 |  | 4199500 |  | 4239629 |  |  |  |  | 124.177 | 123.745 |  |  |  |  | 744 |  | (RI) Recirculate: Induced Draft |  | RI | Closed | Reclaimed | Discharge | Reclaimed Water | Mahoning River | OP | 5 | 2020 | 5 | 2020 | OP | 5 | 2020 | 5 | 2020 | OP | 5 | 2020 | 5 | 2020 | N | NG | CC | Y | IPP Non-CHP | 1 | 3 | 2 | 1 | 1C MB MG
60659 | PA | 61028 | Hickory Run Energy Station | 2021 | 2 | Many | Many | CT | Natural Gas Fired Combined Cycle | 408.9 | 192599 |  |  |  |  | 535 | 370869 |  | 3653266 | 55464 |  | 3597802 |  | 3653266 |  |  |  |  | 124.902 | 124.205 |  |  |  |  | 672 |  | (RI) Recirculate: Induced Draft |  | RI | Closed | Reclaimed | Discharge | Reclaimed Water | Mahoning River | OP | 5 | 2020 | 5 | 2020 | OP | 5 | 2020 | 5 | 2020 | OP | 5 | 2020 | 5 | 2020 | N | NG | CC | Y | IPP Non-CHP | 1 | 3 | 2 | 1 | 1C MB MG
60659 | PA | 61028 | Hickory Run Energy Station | 2021 | 3 | Many | Many | CT | Natural Gas Fired Combined Cycle | 408.9 | 180037 |  |  |  |  | 535 | 331016 |  | 3284625 | 120998 |  | 3163627 |  | 3284625 |  |  |  |  | 126.522 | 125.965 |  |  |  |  | 578 |  | (RI) Recirculate: Induced Draft |  | RI | Closed | Reclaimed | Discharge | Reclaimed Water | Mahoning River | OP | 5 | 2020 | 5 | 2020 | OP | 5 | 2020 | 5 | 2020 | OP | 5 | 2020 | 5 | 2020 | N | NG | CC | Y | IPP Non-CHP | 1 | 3 | 2 | 1 | 1C MB MG
60659 | PA | 61028 | Hickory Run Energy Station | 2021 | 4 | Many | Many | CT | Natural Gas Fired Combined Cycle | 408.9 | 150669 |  |  |  |  | 535 | 285189 |  | 2794757 | 64864 |  | 2729893 |  | 2794757 |  |  |  |  | 117.332 | 116.748 |  |  |  |  | 600 |  | (RI) Recirculate: Induced Draft |  | RI | Closed | Reclaimed | Discharge | Reclaimed Water | Mahoning River | OP | 5 | 2020 | 5 | 2020 | OP | 5 | 2020 | 5 | 2020 | OP | 5 | 2020 | 5 | 2020 | N | NG | CC | Y | IPP Non-CHP | 1 | 3 | 2 | 1 | 1C MB MG
60659 | PA | 61028 | Hickory Run Energy Station | 2021 | 5 | Many | Many | CT | Natural Gas Fired Combined Cycle | 408.9 | 220301 |  |  |  |  | 535 | 405494 |  | 4060831 | 92191 |  | 3968640 |  | 4060831 |  |  |  |  | 152.336 | 151.681 |  |  |  |  | 744 |  | (RI) Recirculate: Induced Draft |  | RI | Closed | Reclaimed | Discharge | Reclaimed Water | Mahoning River | OP | 5 | 2020 | 5 | 2020 | OP | 5 | 2020 | 5 | 2020 | OP | 5 | 2020 | 5 | 2020 | N | NG | CC | Y | IPP Non-CHP | 1 | 3 | 2 | 1 | 1C MB MG
60659 | PA | 61028 | Hickory Run Energy Station | 2021 | 6 | Many | Many | CT | Natural Gas Fired Combined Cycle | 408.9 | 177542 |  |  |  |  | 535 | 312153 |  | 3264088 | 103423 |  | 3160665 |  | 3264088 |  |  |  |  | 123.941 | 123.413 |  |  |  |  | 601 |  | (RI) Recirculate: Induced Draft |  | RI | Closed | Reclaimed | Discharge | Reclaimed Water | Mahoning River | OP | 5 | 2020 | 5 | 2020 | OP | 5 | 2020 | 5 | 2020 | OP | 5 | 2020 | 5 | 2020 | N | NG | CC | Y | IPP Non-CHP | 1 | 3 | 2 | 1 | 1C MB MG
60659 | PA | 61028 | Hickory Run Energy Station | 2021 | 7 | Many | Many | CT | Natural Gas Fired Combined Cycle | 408.9 | 157745 |  |  |  |  | 535 | 282976 |  | 2847826 | 118553 |  | 2729274 |  | 2847826 |  |  |  |  | 116.678 | 116.214 |  |  |  |  | 552 |  | (RI) Recirculate: Induced Draft |  | RI | Closed | Reclaimed | Discharge | Reclaimed Water | Mahoning River | OP | 5 | 2020 | 5 | 2020 | OP | 5 | 2020 | 5 | 2020 | OP | 5 | 2020 | 5 | 2020 | N | NG | CC | Y | IPP Non-CHP | 1 | 3 | 2 | 1 | 1C MB MG
60659 | PA | 61028 | Hickory Run Energy Station | 2021 | 8 | Many | Many | CT | Natural Gas Fired Combined Cycle | 408.9 | 205313 |  |  |  |  | 535 | 356668 |  | 3655189 | 171967 |  | 3483222 |  | 3655189 |  |  |  |  | 145.823 | 145.266 |  |  |  |  | 676 |  | (RI) Recirculate: Induced Draft |  | RI | Closed | Reclaimed | Discharge | Reclaimed Water | Mahoning River | OP | 5 | 2020 | 5 | 2020 | OP | 5 | 2020 | 5 | 2020 | OP | 5 | 2020 | 5 | 2020 | N | NG | CC | Y | IPP Non-CHP | 1 | 3 | 2 | 1 | 1C MB MG
60659 | PA | 61028 | Hickory Run Energy Station | 2021 | 9 | Many | Many | CT | Natural Gas Fired Combined Cycle | 408.9 | 212295 |  |  |  |  | 535 | 386280 |  | 3858129 | 104291 |  | 3753838 |  | 3858129 |  |  |  |  | 142.74 | 142.185 |  |  |  |  | 720 |  | (RI) Recirculate: Induced Draft |  | RI | Closed | Reclaimed | Discharge | Reclaimed Water | Mahoning River | OP | 5 | 2020 | 5 | 2020 | OP | 5 | 2020 | 5 | 2020 | OP | 5 | 2020 | 5 | 2020 | N | NG | CC | Y | IPP Non-CHP | 1 | 3 | 2 | 1 | 1C MB MG
60659 | PA | 61028 | Hickory Run Energy Station | 2021 | 10 | Many | Many | CT | Natural Gas Fired Combined Cycle | 408.9 | 173689 | 173689 |  |  |  | 535 | 285812 | 276857 | 2996394 | 236544 |  | 2759850 |  | 2996394 |  |  |  |  | 115.154 | 114.691 | 663 | 660 |  |  | 510 |  | (RI) Recirculate: Induced Draft |  | RI | Closed | Reclaimed | Discharge | Reclaimed Water | Mahoning River | OP | 5 | 2020 | 5 | 2020 | OP | 5 | 2020 | 5 | 2020 | OP | 5 | 2020 | 5 | 2020 | N | NG | CC | Y | IPP Non-CHP | 1 | 3 | 2 | 1 | 1C MB MG
60659 | PA | 61028 | Hickory Run Energy Station | 2021 | 11 | Many | Many | CT | Natural Gas Fired Combined Cycle | 408.9 | 243874 | 243874 |  |  |  | 535 | 378402 | 367381 | 4283397 | 482933 |  | 3800464 |  | 4283397 |  |  |  |  | 154.757 | 154.191 | 635 | 632 |  |  | 647 |  | (RI) Recirculate: Induced Draft |  | RI | Closed | Reclaimed | Discharge | Reclaimed Water | Mahoning River | OP | 5 | 2020 | 5 | 2020 | OP | 5 | 2020 | 5 | 2020 | OP | 5 | 2020 | 5 | 2020 | N | NG | CC | Y | IPP Non-CHP | 1 | 3 | 2 | 1 | 1C MB MG
60659 | PA | 61028 | Hickory Run Energy Station | 2021 | 12 | Many | Many | CT | Natural Gas Fired Combined Cycle | 408.9 | 210624 | 210624 |  |  |  | 535 | 370534 | 359519 | 3943496 | 219213 |  | 3724282 |  | 3943496 |  |  |  |  | 131.792 | 131.295 | 626 | 623 |  |  | 690 |  | (RI) Recirculate: Induced Draft |  | RI | Closed | Reclaimed | Discharge | Reclaimed Water | Mahoning River | OP | 5 | 2020 | 5 | 2020 | OP | 5 | 2020 | 5 | 2020 | OP | 5 | 2020 | 5 | 2020 | N | NG | CC | Y | IPP Non-CHP | 1 | 3 | 2 | 1 | 1C MB MG
60672 | PA | 61035 | Birdsboro Power | 2021 | 1 | GEN1 | HRSG1 | CTW01 | Natural Gas Fired Combined Cycle |  |  |  | 485 | 294287 | 288418 |  |  |  | 1849377 |  | 1849377 |  |  | 1849377 |  |  |  |  | 47.289 | 39.744 |  |  |  |  | 744 |  | (RF) Recirculate: Forced Draft |  | RF | Closed | Fresh | Other | Reading Area Water Authority | POTW- Birdsboro Municipal Authority | OP | 5 | 2019 | 5 | 2019 | OP | 5 | 2019 | 5 | 2019 | OP | 5 | 2019 | 5 | 2019 | N | NG | CS | N | IPP Non-CHP | 3 | 1 | 1 | 1 | Simple
60672 | PA | 61035 | Birdsboro Power | 2021 | 2 | GEN1 | HRSG1 | CTW01 | Natural Gas Fired Combined Cycle |  |  |  | 485 | 252006 | 246866 |  |  |  | 1604235 |  | 1604235 |  |  | 1604235 |  |  |  |  | 38.567 | 31.101 |  |  |  |  | 672 |  | (RF) Recirculate: Forced Draft |  | RF | Closed | Fresh | Other | Reading Area Water Authority | POTW- Birdsboro Municipal Authority | OP | 5 | 2019 | 5 | 2019 | OP | 5 | 2019 | 5 | 2019 | OP | 5 | 2019 | 5 | 2019 | N | NG | CS | N | IPP Non-CHP | 3 | 1 | 1 | 1 | Simple
60672 | PA | 61035 | Birdsboro Power | 2021 | 3 | GEN1 | HRSG1 | CTW01 | Natural Gas Fired Combined Cycle |  |  |  | 485 | 302267 | 295844 |  |  |  | 1901226 |  | 1901226 |  |  | 1901226 |  |  |  |  | 50.567 | 41.743 |  |  |  |  | 673 |  | (RF) Recirculate: Forced Draft |  | RF | Closed | Fresh | Other | Reading Area Water Authority | POTW- Birdsboro Municipal Authority | OP | 5 | 2019 | 5 | 2019 | OP | 5 | 2019 | 5 | 2019 | OP | 5 | 2019 | 5 | 2019 | N | NG | CS | N | IPP Non-CHP | 3 | 1 | 1 | 1 | Simple
60672 | PA | 61035 | Birdsboro Power | 2021 | 4 | GEN1 | HRSG1 | CTW01 | Natural Gas Fired Combined Cycle |  |  |  | 485 | 266873 | 261767 |  |  |  | 1630767 |  | 1630767 |  |  | 1630767 |  |  |  |  | 45.518 | 38.697 |  |  |  |  | 579 |  | (RF) Recirculate: Forced Draft |  | RF | Closed | Fresh | Other | Reading Area Water Authority | POTW- Birdsboro Municipal Authority | OP | 5 | 2019 | 5 | 2019 | OP | 5 | 2019 | 5 | 2019 | OP | 5 | 2019 | 5 | 2019 | N | NG | CS | N | IPP Non-CHP | 3 | 1 | 1 | 1 | Simple
60672 | PA | 61035 | Birdsboro Power | 2021 | 5 | GEN1 | HRSG1 | CTW01 | Natural Gas Fired Combined Cycle |  |  |  | 485 | 221812 | 217480 |  |  |  | 1413187 |  | 1413187 |  |  | 1413187 |  |  |  |  | 42.673 | 35.551 |  |  |  |  | 476 |  | (RF) Recirculate: Forced Draft |  | RF | Closed | Fresh | Other | Reading Area Water Authority | POTW- Birdsboro Municipal Authority | OP | 5 | 2019 | 5 | 2019 | OP | 5 | 2019 | 5 | 2019 | OP | 5 | 2019 | 5 | 2019 | N | NG | CS | N | IPP Non-CHP | 3 | 1 | 1 | 1 | Simple
60672 | PA | 61035 | Birdsboro Power | 2021 | 6 | GEN1 | HRSG1 | CTW01 | Natural Gas Fired Combined Cycle |  |  |  | 485 | 325226 | 318614 |  |  |  | 2035288 |  | 2035288 |  |  | 2035288 |  |  |  |  | 57.975 | 45.812 |  |  |  |  | 714 |  | (RF) Recirculate: Forced Draft |  | RF | Closed | Fresh | Other | Reading Area Water Authority | POTW- Birdsboro Municipal Authority | OP | 5 | 2019 | 5 | 2019 | OP | 5 | 2019 | 5 | 2019 | OP | 5 | 2019 | 5 | 2019 | N | NG | CS | N | IPP Non-CHP | 3 | 1 | 1 | 1 | Simple
60672 | PA | 61035 | Birdsboro Power | 2021 | 7 | GEN1 | HRSG1 | CTW01 | Natural Gas Fired Combined Cycle |  |  |  | 485 | 353675 | 346648 |  |  |  | 2208839 |  | 2208839 |  |  | 2208839 |  |  |  |  | 63.145 | 49.359 |  |  |  |  | 744 |  | (RF) Recirculate: Forced Draft |  | RF | Closed | Fresh | Other | Reading Area Water Authority | POTW- Birdsboro Municipal Authority | OP | 5 | 2019 | 5 | 2019 | OP | 5 | 2019 | 5 | 2019 | OP | 5 | 2019 | 5 | 2019 | N | NG | CS | N | IPP Non-CHP | 3 | 1 | 1 | 1 | Simple
60672 | PA | 61035 | Birdsboro Power | 2021 | 8 | GEN1 | HRSG1 | CTW01 | Natural Gas Fired Combined Cycle |  |  |  | 485 | 362866 | 355613 |  |  |  | 2267877 |  | 2267877 |  |  | 2267877 |  |  |  |  | 60.576 | 46.793 |  |  |  |  | 744 |  | (RF) Recirculate: Forced Draft |  | RF | Closed | Fresh | Other | Reading Area Water Authority | POTW- Birdsboro Municipal Authority | OP | 5 | 2019 | 5 | 2019 | OP | 5 | 2019 | 5 | 2019 | OP | 5 | 2019 | 5 | 2019 | N | NG | CS | N | IPP Non-CHP | 3 | 1 | 1 | 1 | Simple
60672 | PA | 61035 | Birdsboro Power | 2021 | 9 | GEN1 | HRSG1 | CTW01 | Natural Gas Fired Combined Cycle |  |  |  | 485 | 318519 | 312208 |  |  |  | 1992913 |  | 1992913 |  |  | 1992913 |  |  |  |  | 48.017 | 37.149 |  |  |  |  | 720 |  | (RF) Recirculate: Forced Draft |  | RF | Closed | Fresh | Other | Reading Area Water Authority | POTW- Birdsboro Municipal Authority | OP | 5 | 2019 | 5 | 2019 | OP | 5 | 2019 | 5 | 2019 | OP | 5 | 2019 | 5 | 2019 | N | NG | CS | N | IPP Non-CHP | 3 | 1 | 1 | 1 | Simple
60672 | PA | 61035 | Birdsboro Power | 2021 | 10 | GEN1 | HRSG1 | CTW01 | Natural Gas Fired Combined Cycle |  |  |  | 485 | 336563 | 329772 |  |  |  | 2064176 |  | 2064176 |  |  | 2064176 |  |  |  |  | 50.981 | 40.585 |  |  |  |  | 706 |  | (RF) Recirculate: Forced Draft |  | RF | Closed | Fresh | Other | Reading Area Water Authority | POTW- Birdsboro Municipal Authority | OP | 5 | 2019 | 5 | 2019 | OP | 5 | 2019 | 5 | 2019 | OP | 5 | 2019 | 5 | 2019 | N | NG | CS | N | IPP Non-CHP | 3 | 1 | 1 | 1 | Simple
60672 | PA | 61035 | Birdsboro Power | 2021 | 11 | GEN1 | HRSG1 | CTW01 | Natural Gas Fired Combined Cycle |  |  |  | 485 | 145194 | 142434 |  |  |  | 935221 |  | 935221 |  |  | 935221 |  |  |  |  | 31.122 | 27.33 |  |  |  |  | 307 |  | (RF) Recirculate: Forced Draft |  | RF | Closed | Fresh | Other | Reading Area Water Authority | POTW- Birdsboro Municipal Authority | OP | 5 | 2019 | 5 | 2019 | OP | 5 | 2019 | 5 | 2019 | OP | 5 | 2019 | 5 | 2019 | N | NG | CS | N | IPP Non-CHP | 3 | 1 | 1 | 1 | Simple
60672 | PA | 61035 | Birdsboro Power | 2021 | 12 | GEN1 | HRSG1 | CTW01 | Natural Gas Fired Combined Cycle |  |  |  | 485 | 356735 | 349419 |  |  |  | 2149922 |  | 2149922 |  |  | 2149922 |  |  |  |  | 58.904 | 49.44 |  |  |  |  | 744 |  | (RF) Recirculate: Forced Draft |  | RF | Closed | Fresh | Other | Reading Area Water Authority | POTW- Birdsboro Municipal Authority | OP | 5 | 2019 | 5 | 2019 | OP | 5 | 2019 | 5 | 2019 | OP | 5 | 2019 | 5 | 2019 | N | NG | CS | N | IPP Non-CHP | 3 | 1 | 1 | 1 | Simple
61762 | OH | 61322 | Long Ridge Energy Generation | 2021 | 10 | HPPP1 | HRSG1 | CTWR1 | Natural Gas Fired Combined Cycle |  |  |  | 485 | 49536 | 48655 |  |  |  | 296086 |  | 296086 |  |  | 296086 | [11 empty] | 21 | (RF) Recirculate: Forced Draft |  |  | Closed | Fresh | Surface | Ohio River | Ohio River | OP | 10 | 2021 | 10 | 2021 | OP | 10 | 2021 | 10 | 2021 | OP | 10 | 2021 | 10 | 2021 | N | NG | CS | N | IPP Non-CHP | 3 | 1 | 1 | 1 | Simple
61762 | OH | 61322 | Long Ridge Energy Generation | 2021 | 11 | HPPP1 | HRSG1 | CTWR1 | Natural Gas Fired Combined Cycle |  |  |  | 485 | 348519 | 342671 |  |  |  | 2202852 |  | 2202852 |  |  | 2202852 | [11 empty] | 21 | (RF) Recirculate: Forced Draft |  |  | Closed | Fresh | Surface | Ohio River | Ohio River | OP | 10 | 2021 | 10 | 2021 | OP | 10 | 2021 | 10 | 2021 | OP | 10 | 2021 | 10 | 2021 | N | NG | CS | N | IPP Non-CHP | 3 | 1 | 1 | 1 | Simple
61762 | OH | 61322 | Long Ridge Energy Generation | 2021 | 12 | HPPP1 | HRSG1 | CTWR1 | Natural Gas Fired Combined Cycle |  |  |  | 485 | 309729 | 304555 |  |  |  | 1893729 |  | 1893729 |  |  | 1893729 | [11 empty] | 21 | (RF) Recirculate: Forced Draft |  |  | Closed | Fresh | Surface | Ohio River | Ohio River | OP | 10 | 2021 | 10 | 2021 | OP | 10 | 2021 | 10 | 2021 | OP | 10 | 2021 | 10 | 2021 | N | NG | CS | N | IPP Non-CHP | 3 | 1 | 1 | 1 | Simple
61669 | CA | 62115 | AES Alamitos Energy Center | 2021 | 1 | Many | Many | ACC1Z | Natural Gas Fired Combined Cycle | 215 | 59759 | 59759 |  |  |  | 388 | 110195 | 104819 | 1151441 | 0 |  | 1151441 |  | 1151441 | [10 empty] | 468 |  | (DC) Dry Cooling |  | DC | Dry/Hybrid |  |  |  |  | OP | 2 | 2020 | 2 | 2020 | OP | 2 | 2020 | 2 | 2020 | OP | 2 | 2020 | 2 | 2020 | N | NG | CC | N/A | IPP Non-CHP | 3 | 3 | 2 | 1 | 1C MB MG
61669 | CA | 62115 | AES Alamitos Energy Center | 2021 | 2 | Many | Many | ACC1Z | Natural Gas Fired Combined Cycle | 215 | 65981 | 65981 |  |  |  | 388 | 123985 | 104270 | 1188091 | 0 |  | 1188091 |  | 1188091 | [10 empty] | 468 |  | (DC) Dry Cooling |  | DC | Dry/Hybrid |  |  |  |  | OP | 2 | 2020 | 2 | 2020 | OP | 2 | 2020 | 2 | 2020 | OP | 2 | 2020 | 2 | 2020 | N | NG | CC | N/A | IPP Non-CHP | 3 | 3 | 2 | 1 | 1C MB MG
61669 | CA | 62115 | AES Alamitos Energy Center | 2021 | 3 | Many | Many | ACC1Z | Natural Gas Fired Combined Cycle | 215 | 87472 | 87472 |  |  |  | 388 | 165369 | 158988 | 1708644 | 0 |  | 1708644 |  | 1708644 | [10 empty] | 468 |  | (DC) Dry Cooling |  | DC | Dry/Hybrid |  |  |  |  | OP | 2 | 2020 | 2 | 2020 | OP | 2 | 2020 | 2 | 2020 | OP | 2 | 2020 | 2 | 2020 | N | NG | CC | N/A | IPP Non-CHP | 3 | 3 | 2 | 1 | 1C MB MG
61669 | CA | 62115 | AES Alamitos Energy Center | 2021 | 4 | Many | Many | ACC1Z | Natural Gas Fired Combined Cycle | 215 | 96796 | 96796 |  |  |  | 388 | 183041 | 175184 | 1874849 | 0 |  | 1874849 |  | 1874849 | [10 empty] | 468 |  | (DC) Dry Cooling |  | DC | Dry/Hybrid |  |  |  |  | OP | 2 | 2020 | 2 | 2020 | OP | 2 | 2020 | 2 | 2020 | OP | 2 | 2020 | 2 | 2020 | N | NG | CC | N/A | IPP Non-CHP | 3 | 3 | 2 | 1 | 1C MB MG
61669 | CA | 62115 | AES Alamitos Energy Center | 2021 | 5 | Many | Many | ACC1Z | Natural Gas Fired Combined Cycle | 215 | 80373 | 80373 |  |  |  | 388 | 150841 | 143153 | 1563952 | 0 |  | 1563952 |  | 1563952 | [10 empty] | 468 |  | (DC) Dry Cooling |  | DC | Dry/Hybrid |  |  |  |  | OP | 2 | 2020 | 2 | 2020 | OP | 2 | 2020 | 2 | 2020 | OP | 2 | 2020 | 2 | 2020 | N | NG | CC | N/A | IPP Non-CHP | 3 | 3 | 2 | 1 | 1C MB MG
61669 | CA | 62115 | AES Alamitos Energy Center | 2021 | 6 | Many | Many | ACC1Z | Natural Gas Fired Combined Cycle | 215 | 73236 | 73236 |  |  |  | 388 | 131935 | 125464 | 1411718 | 0 |  | 1411718 |  | 1411718 | [10 empty] | 468 |  | (DC) Dry Cooling |  | DC | Dry/Hybrid |  |  |  |  | OP | 2 | 2020 | 2 | 2020 | OP | 2 | 2020 | 2 | 2020 | OP | 2 | 2020 | 2 | 2020 | N | NG | CC | N/A | IPP Non-CHP | 3 | 3 | 2 | 1 | 1C MB MG
61669 | CA | 62115 | AES Alamitos Energy Center | 2021 | 7 | Many | Many | ACC1Z | Natural Gas Fired Combined Cycle | 215 | 109053 | 109053 |  |  |  | 388 | 197526 | 187899 | 2061606 | 0 |  | 2061606 |  | 2061606 | [10 empty] | 468 |  | (DC) Dry Cooling |  | DC | Dry/Hybrid |  |  |  |  | OP | 2 | 2020 | 2 | 2020 | OP | 2 | 2020 | 2 | 2020 | OP | 2 | 2020 | 2 | 2020 | N | NG | CC | N/A | IPP Non-CHP | 3 | 3 | 2 | 1 | 1C MB MG
61669 | CA | 62115 | AES Alamitos Energy Center | 2021 | 8 | Many | Many | ACC1Z | Natural Gas Fired Combined Cycle | 215 | 104245 | 104245 |  |  |  | 388 | 194684 | 185643 | 1999755 | 0 |  | 1999755 |  | 1999755 | [10 empty] | 468 |  | (DC) Dry Cooling |  | DC | Dry/Hybrid |  |  |  |  | OP | 2 | 2020 | 2 | 2020 | OP | 2 | 2020 | 2 | 2020 | OP | 2 | 2020 | 2 | 2020 | N | NG | CC | N/A | IPP Non-CHP | 3 | 3 | 2 | 1 | 1C MB MG
61669 | CA | 62115 | AES Alamitos Energy Center | 2021 | 9 | Many | Many | ACC1Z | Natural Gas Fired Combined Cycle | 215 | 95011 | 95011 |  |  |  | 388 | 173450 | 165233 | 1814289 | 0 |  | 1814289 |  | 1814289 | [10 empty] | 468 |  | (DC) Dry Cooling |  | DC | Dry/Hybrid |  |  |  |  | OP | 2 | 2020 | 2 | 2020 | OP | 2 | 2020 | 2 | 2020 | OP | 2 | 2020 | 2 | 2020 | N | NG | CC | N/A | IPP Non-CHP | 3 | 3 | 2 | 1 | 1C MB MG
61669 | CA | 62115 | AES Alamitos Energy Center | 2021 | 10 | Many | Many | ACC1Z | Natural Gas Fired Combined Cycle | 215 | 114939 | 114939 |  |  |  | 388 | 215149 | 209403 | 2280029 | 0 |  | 2280029 |  | 2280029 | [10 empty] | 468 |  | (DC) Dry Cooling |  | DC | Dry/Hybrid |  |  |  |  | OP | 2 | 2020 | 2 | 2020 | OP | 2 | 2020 | 2 | 2020 | OP | 2 | 2020 | 2 | 2020 | N | NG | CC | N/A | IPP Non-CHP | 3 | 3 | 2 | 1 | 1C MB MG
61669 | CA | 62115 | AES Alamitos Energy Center | 2021 | 11 | Many | Many | ACC1Z | Natural Gas Fired Combined Cycle | 215 | 99215 | 99215 |  |  |  | 388 | 186289 | 177873 | 1926174 | 0 |  | 1926174 |  | 1926174 | [10 empty] | 468 |  | (DC) Dry Cooling |  | DC | Dry/Hybrid |  |  |  |  | OP | 2 | 2020 | 2 | 2020 | OP | 2 | 2020 | 2 | 2020 | OP | 2 | 2020 | 2 | 2020 | N | NG | CC | N/A | IPP Non-CHP | 3 | 3 | 2 | 1 | 1C MB MG
61669 | CA | 62115 | AES Alamitos Energy Center | 2021 | 12 | Many | Many | ACC1Z | Natural Gas Fired Combined Cycle | 215 | 75143 | 75143 |  |  |  | 388 | 138421 | 130962 | 1470610 | 0 |  | 1470610 |  | 1470610 | [10 empty] | 468 |  | (DC) Dry Cooling |  | DC | Dry/Hybrid |  |  |  |  | OP | 2 | 2020 | 2 | 2020 | OP | 2 | 2020 | 2 | 2020 | OP | 2 | 2020 | 2 | 2020 | N | NG | CC | N/A | IPP Non-CHP | 3 | 3 | 2 | 1 | 1C MB MG
62064 | PA | 62565 | Hill Top Energy Center, LLC | 2021 | 7 | GEN1 | HRSG-1 | CCW-1 | Natural Gas Fired Combined Cycle |  |  |  | 621 | 195915 | 191188 |  |  |  | 1271110 |  | 1271110 |  |  | 1271110 | [11 empty] | 13.5 | (RF) Recirculate: Forced Draft |  |  | Closed | Reclaimed | Surface | Monongahela River | Monongahela River | OP | 7 | 2021 | 7 | 2021 | OP | 7 | 2021 | 7 | 2021 | OP | 7 | 2021 | 7 | 2021 | N | NG | CS | Y | IPP Non-CHP | 1 | 1 | 1 | 1 | Simple
62064 | PA | 62565 | Hill Top Energy Center, LLC | 2021 | 8 | GEN1 | HRSG-1 | CCW-1 | Natural Gas Fired Combined Cycle |  |  |  | 621 | 116818 | 114056 |  |  |  | 757245 |  | 757245 |  |  | 757245 | [11 empty] | 13.5 | (RF) Recirculate: Forced Draft |  |  | Closed | Reclaimed | Surface | Monongahela River | Monongahela River | OP | 7 | 2021 | 7 | 2021 | OP | 7 | 2021 | 7 | 2021 | OP | 7 | 2021 | 7 | 2021 | N | NG | CS | Y | IPP Non-CHP | 1 | 1 | 1 | 1 | Simple
62064 | PA | 62565 | Hill Top Energy Center, LLC | 2021 | 9 | GEN1 | HRSG-1 | CCW-1 | Natural Gas Fired Combined Cycle |  |  |  | 621 | 417438 | 408045 |  |  |  | 2667069 |  | 2667069 |  |  | 2667069 | [11 empty] | 13.5 | (RF) Recirculate: Forced Draft |  |  | Closed | Reclaimed | Surface | Monongahela River | Monongahela River | OP | 7 | 2021 | 7 | 2021 | OP | 7 | 2021 | 7 | 2021 | OP | 7 | 2021 | 7 | 2021 | N | NG | CS | Y | IPP Non-CHP | 1 | 1 | 1 | 1 | Simple
62064 | PA | 62565 | Hill Top Energy Center, LLC | 2021 | 10 | GEN1 | HRSG-1 | CCW-1 | Natural Gas Fired Combined Cycle |  |  |  | 621 | 453432 | 443591 |  |  |  | 2926674 |  | 2926674 |  |  | 2926674 | [11 empty] | 13.5 | (RF) Recirculate: Forced Draft |  |  | Closed | Reclaimed | Surface | Monongahela River | Monongahela River | OP | 7 | 2021 | 7 | 2021 | OP | 7 | 2021 | 7 | 2021 | OP | 7 | 2021 | 7 | 2021 | N | NG | CS | Y | IPP Non-CHP | 1 | 1 | 1 | 1 | Simple
62064 | PA | 62565 | Hill Top Energy Center, LLC | 2021 | 11 | GEN1 | HRSG-1 | CCW-1 | Natural Gas Fired Combined Cycle |  |  |  | 621 | 300924 | 294328 |  |  |  | 1941574 |  | 1941574 |  |  | 1941574 | [11 empty] | 13.5 | (RF) Recirculate: Forced Draft |  |  | Closed | Reclaimed | Surface | Monongahela River | Monongahela River | OP | 7 | 2021 | 7 | 2021 | OP | 7 | 2021 | 7 | 2021 | OP | 7 | 2021 | 7 | 2021 | N | NG | CS | Y | IPP Non-CHP | 1 | 1 | 1 | 1 | Simple
62064 | PA | 62565 | Hill Top Energy Center, LLC | 2021 | 12 | GEN1 | HRSG-1 | CCW-1 | Natural Gas Fired Combined Cycle |  |  |  | 621 | 450501 | 440690 |  |  |  | 2876856 |  | 2876856 |  |  | 2876856 | [11 empty] | 13.5 | (RF) Recirculate: Forced Draft |  |  | Closed | Reclaimed | Surface | Monongahela River | Monongahela River | OP | 7 | 2021 | 7 | 2021 | OP | 7 | 2021 | 7 | 2021 | OP | 7 | 2021 | 7 | 2021 | N | NG | CS | Y | IPP Non-CHP | 1 | 1 | 1 | 1 | Simple
20856 | WI | 64020 | West Riverside Energy Center | 2021 | 1 | Many | Many | CWS2 | Natural Gas Fired Combined Cycle | 254.9 | 41647 | 41647 |  |  |  | 446 | 85320 | 83915 | 903937 |  |  | 903937 |  | 903937 |  |  |  |  | 22.645 | 20.337 | 544 | 488 |  |  | 744 |  | (RI) Recirculate: Induced Draft |  | RI | Closed | Fresh | Ground | Wells | Rock River | OP | 5 | 2020 | 5 | 2020 | OP | 5 | 2020 | 5 | 2020 | OP | 5 | 2020 | 5 | 2020 | N | NG | CC | N/A | Electric Utility | 3 | 3 | 2 | 1 | 1C MB MG
20856 | WI | 64020 | West Riverside Energy Center | 2021 | 2 | Many | Many | CWS2 | Natural Gas Fired Combined Cycle | 254.9 | 23905 | 23905 |  |  |  | 446 | 47233 | 46165 | 497628 |  |  | 497628 |  | 497628 |  |  |  |  | 21.078 | 21.078 | 882 | 882 |  |  | 513 |  | (RI) Recirculate: Induced Draft |  | RI | Closed | Fresh | Ground | Wells | Rock River | OP | 5 | 2020 | 5 | 2020 | OP | 5 | 2020 | 5 | 2020 | OP | 5 | 2020 | 5 | 2020 | N | NG | CC | N/A | Electric Utility | 3 | 3 | 2 | 1 | 1C MB MG
20856 | WI | 64020 | West Riverside Energy Center | 2021 | 3 | Many | Many | CWS2 | Natural Gas Fired Combined Cycle | 254.9 | 8153 | 8153 |  |  |  | 446 | 15460 | 15061 | 190073 |  |  | 190073 |  | 190073 |  |  |  |  | 71.716 | 71.716 | 8796 | 8796 |  |  | 359 |  | (RI) Recirculate: Induced Draft |  | RI | Closed | Fresh | Ground | Wells | Rock River | OP | 5 | 2020 | 5 | 2020 | OP | 5 | 2020 | 5 | 2020 | OP | 5 | 2020 | 5 | 2020 | N | NG | CC | N/A | Electric Utility | 3 | 3 | 2 | 1 | 1C MB MG
20856 | WI | 64020 | West Riverside Energy Center | 2021 | 4 | Many | Many | CWS2 | Natural Gas Fired Combined Cycle | 254.9 | 58827 | 58827 |  |  |  | 446 | 111932 | 109338 | 1089149 |  |  | 1089149 |  | 1089149 |  |  |  |  | 37.849 | 34.049 | 643 | 579 |  |  | 717 |  | (RI) Recirculate: Induced Draft |  | RI | Closed | Fresh | Ground | Wells | Rock River | OP | 5 | 2020 | 5 | 2020 | OP | 5 | 2020 | 5 | 2020 | OP | 5 | 2020 | 5 | 2020 | N | NG | CC | N/A | Electric Utility | 3 | 3 | 2 | 1 | 1C MB MG
20856 | WI | 64020 | West Riverside Energy Center | 2021 | 5 | Many | Many | CWS2 | Natural Gas Fired Combined Cycle | 254.9 | 39882 | 39882 |  |  |  | 446 | 70761 | 69305 | 742378 |  |  | 742378 |  | 742378 |  |  |  |  | 27.112 | 21.846 | 680 | 548 |  |  | 545 |  | (RI) Recirculate: Induced Draft |  | RI | Closed | Fresh | Ground | Wells | Rock River | OP | 5 | 2020 | 5 | 2020 | OP | 5 | 2020 | 5 | 2020 | OP | 5 | 2020 | 5 | 2020 | N | NG | CC | N/A | Electric Utility | 3 | 3 | 2 | 1 | 1C MB MG
20856 | WI | 64020 | West Riverside Energy Center | 2021 | 6 | Many | Many | CWS2 | Natural Gas Fired Combined Cycle | 254.9 | 76818 | 76818 |  |  |  | 446 | 139220 | 135771 | 1486975 |  |  | 1486975 |  | 1486975 |  |  |  |  | 58.844 | 49.48 | 766 | 644 |  |  | 720 |  | (RI) Recirculate: Induced Draft |  | RI | Closed | Fresh | Ground | Wells | Rock River | OP | 5 | 2020 | 5 | 2020 | OP | 5 | 2020 | 5 | 2020 | OP | 5 | 2020 | 5 | 2020 | N | NG | CC | N/A | Electric Utility | 3 | 3 | 2 | 1 | 1C MB MG
20856 | WI | 64020 | West Riverside Energy Center | 2021 | 7 | Many | Many | CWS2 | Natural Gas Fired Combined Cycle | 254.9 | 123910 | 123910 |  |  |  | 446 | 217521 | 212354 | 2231059 |  |  | 2231059 |  | 2231059 |  |  |  |  | 83.002 | 72.639 | 670 | 586 |  |  | 744 |  | (RI) Recirculate: Induced Draft |  | RI | Closed | Fresh | Ground | Wells | Rock River | OP | 5 | 2020 | 5 | 2020 | OP | 5 | 2020 | 5 | 2020 | OP | 5 | 2020 | 5 | 2020 | N | NG | CC | N/A | Electric Utility | 3 | 3 | 2 | 1 | 1C MB MG
20856 | WI | 64020 | West Riverside Energy Center | 2021 | 8 | Many | Many | CWS2 | Natural Gas Fired Combined Cycle | 254.9 | 123981 | 123981 |  |  |  | 446 | 217019 | 211135 | 2203869 |  |  | 2203869 |  | 2203869 |  |  |  |  | 82.579 | 72.261 | 666 | 583 |  |  | 744 |  | (RI) Recirculate: Induced Draft |  | RI | Closed | Fresh | Ground | Wells | Rock River | OP | 5 | 2020 | 5 | 2020 | OP | 5 | 2020 | 5 | 2020 | OP | 5 | 2020 | 5 | 2020 | N | NG | CC | N/A | Electric Utility | 3 | 3 | 2 | 1 | 1C MB MG
20856 | WI | 64020 | West Riverside Energy Center | 2021 | 9 | Many | Many | CWS2 | Natural Gas Fired Combined Cycle | 254.9 | 114367 | 114367 |  |  |  | 446 | 200562 | 195034 | 2167912 |  |  | 2167912 |  | 2167912 |  |  |  |  | 75.81 | 64.827 | 663 | 567 |  |  | 720 |  | (RI) Recirculate: Induced Draft |  | RI | Closed | Fresh | Ground | Wells | Rock River | OP | 5 | 2020 | 5 | 2020 | OP | 5 | 2020 | 5 | 2020 | OP | 5 | 2020 | 5 | 2020 | N | NG | CC | N/A | Electric Utility | 3 | 3 | 2 | 1 | 1C MB MG
20856 | WI | 64020 | West Riverside Energy Center | 2021 | 10 | Many | Many | CWS2 | Natural Gas Fired Combined Cycle | 254.9 | 101886 | 101886 |  |  |  | 446 | 183379 | 179320 | 1838464 |  |  | 1838464 |  | 1838464 |  |  |  |  | 62.073 | 50.039 | 609 | 491 |  |  | 688 |  | (RI) Recirculate: Induced Draft |  | RI | Closed | Fresh | Ground | Wells | Rock River | OP | 5 | 2020 | 5 | 2020 | OP | 5 | 2020 | 5 | 2020 | OP | 5 | 2020 | 5 | 2020 | N | NG | CC | N/A | Electric Utility | 3 | 3 | 2 | 1 | 1C MB MG
20856 | WI | 64020 | West Riverside Energy Center | 2021 | 11 | Many | Many | CWS2 | Natural Gas Fired Combined Cycle | 254.9 | 0 |  |  |  |  | 446 | 0 |  | 0 |  |  | 0 |  | 0 |  |  |  |  | 0.239 | 0 |  |  |  |  | 0 |  | (RI) Recirculate: Induced Draft |  | RI | Closed | Fresh | Ground | Wells | Rock River | OP | 5 | 2020 | 5 | 2020 | OP | 5 | 2020 | 5 | 2020 | OP | 5 | 2020 | 5 | 2020 | N | NG | CC | N/A | Electric Utility | 3 | 3 | 2 | 1 | 1C MB MG
20856 | WI | 64020 | West Riverside Energy Center | 2021 | 12 | Many | Many | CWS2 | Natural Gas Fired Combined Cycle | 254.9 | 334 | 334 |  |  |  | 446 | 779 | 558 | 11088 |  |  | 11088 |  | 11088 |  |  |  |  | 4.054 | 1.533 | 12138 | 4590 |  |  | 482 |  | (RI) Recirculate: Induced Draft |  | RI | Closed | Fresh | Ground | Wells | Rock River | OP | 5 | 2020 | 5 | 2020 | OP | 5 | 2020 | 5 | 2020 | OP | 5 | 2020 | 5 | 2020 | N | NG | CC | N/A | Electric Utility | 3 | 3 | 2 | 1 | 1C MB MG