## CO2_factors
Carbon Dioxide Emissions Coefficients by Fuel
| Pounds CO2 |  | Kilograms CO2 |  | Pounds CO2 | Kilograms CO2
Carbon Dioxide (CO2) Factors: | Per Unit of Volume or Mass |  | Per Unit of Volume or Mass |  | Per Million Btu | Per Million Btu
For homes and businesses
Propane | 12.6124 | gallon | 5.7209 | gallon | 138.6339 | 62.8833
Diesel and Home Heating Fuel (Distillate Fuel Oil) | 22.4589 | gallon | 10.1872 | gallon | 163.4505 | 74.14
Kerosene | 21.7821 | gallon | 9.8802 | gallon | 161.3488 | 73.1867
Coal (All types) | 4027.9257 | short ton | 1827.0385 | short ton | 211.063 | 95.7367
Natural Gas | 121.3123 | thousand cubic feet | 55.0264 | thousand cubic feet | 116.6464 | 52.91
Gasoline | 18.737 | gallon | 8.499 | gallon | 155.7711 | 70.6567
Residual Heating Fuel (Businesses only) | 24.7816 | gallon | 11.2408 | gallon | 165.5523 | 75.0933
Other transportation fuels
Jet Fuel | 21.4984 | gallon | 9.7515 | gallon | 159.2471 | 72.2333
Aviation Gasoline | 18.3239 | gallon | 8.3116 | gallon | 152.4568 | 69.1533
Industrial fuels and others not listed above
Petroleum coke | 32.8688 | gallon | 14.909 | gallon | 225.1284 | 102.1167
Nonfuel uses
Asphalt and Road Oil | 26.2467 | gallon | 11.9053 | gallon | 166.1181 | 75.35
Lubricants | 23.5797 | gallon | 10.6956 | gallon | 163.2889 | 74.0667
Naphthas for Petrochemical Feedstock Use | 18.7367 | gallon | 8.4988 | gallon | 149.9509 | 68.0167
Other Oils for Petrochemical Feedstock Use | 22.613 | gallon | 10.2571 | gallon | 163.0463 | 73.9567
Special Naphthas (solvents) | 19.9387 | gallon | 9.0441 | gallon | 159.5704 | 72.38
Waxes | 21.1006 | gallon | 9.5711 | gallon | 160.0554 | 72.6
Coals by type
Anthracite | 5715.1099 | short ton | 2592.3333 | short ton | 228.6044 | 103.6933
Bituminous | 4929.7067 | short ton | 2236.08 | short ton | 205.4044 | 93.17
Subbituminous | 3747.358 | short ton | 1699.775 | short ton | 214.1347 | 97.13
Lignite | 2811.0742 | short ton | 1275.0833 | short ton | 216.2365 | 98.0833
Coke | 7174.1928 | short ton | 3254.163 | short ton | 250.5918 | 113.6667
Other fuels
Geothermal (steam) | NA |  | NA |  | 26.0366 | 11.81
Geothermal (binary cycle) | NA |  | NA |  | 0 | 0
Municipal Solid Wastea,b | 5771.0443 | short ton | 2617.7048 | short ton | 91.9 | 41.6852
Tire-derived fuela | 5961.033 | short ton | 2703.8823 | short ton | 189.54 | 85.974
Waste oila | 22.5097 | gallon | 10.2102 | gallon | 163.1419 | 74
Source: Carbon factors provided by the U.S. Environmental Protection Agency, Inventory of U.S. Greenhouse Gas Emissions and Sinks, Tables A-32, A-38, and A-232
a Carbon factors for municipal solid waste, tire-derived fuel, and waste oil are provided by the U.S. Environmental Protection Agency, Greenhouse Gas Emissions Factor Hub
b The carbon factor for municipal solid waste has been adjusted to apply both to biogenic and non-biogenic waste
Note: To convert to carbon equivalents multiply by 12/44.
Coefficients may vary slightly with estimation method and across time.