## highupIRA.0206a
| highupIRA.d020623a | 2022 | 2023 | 2024 | 2025 | 2026 | 2027 | 2028 | 2029 | 2030 | 2031 | 2032 | 2033 | 2034 | 2035 | 2036 | 2037 | 2038 | 2039 | 2040 | 2041 | 2042 | 2043 | 2044 | 2045 | 2046 | 2047 | 2048 | 2049 | 2050
|  | Report | Annual Energy Outlook 2023
|  | Scenario | highupIRA |  |  | High Uptake of Inflation Reduction Act
|  | Datekey | d020623a
|  | Release Date |  | March 2023
Average
EPD000 | 54. Electric Power Projections by Electricity Market Module Region | [29 empty] | Annual
Change
2022–2050
| Electricity Supply and Demand | 2022 | 2023 | 2024 | 2025 | 2026 | 2027 | 2028 | 2029 | 2030 | 2031 | 2032 | 2033 | 2034 | 2035 | 2036 | 2037 | 2038 | 2039 | 2040 | 2041 | 2042 | 2043 | 2044 | 2045 | 2046 | 2047 | 2048 | 2049 | 2050 | 2050
Net Summer Electricity Generating Capacity 1/
(gigawatts)
Electric Power Sector 2/
EPD000:ba_CoalSteam | Coal 3/ | 199.5427 | 189.8607 | 185.6374 | 160.8004 | 152.2956 | 144.1369 | 125.7522 | 109.0411 | 99.7586 | 96.7963 | 94.2803 | 93.4383 | 89.7985 | 88.1595 | 88.1595 | 85.5505 | 80.8955 | 79.2575 | 74.3755 | 72.7925 | 71.4652 | 71.4652 | 70.9212 | 70.102 | 68.062 | 68.062 | 66.359 | 65.1585 | 65.1585 | -3.918%
EPD000:ba_OtherFossilSt | Oil and Natural Gas Steam 3/ 4/ | 74.7687 | 72.9217 | 64.6932 | 60.3354 | 59.943 | 60.1621 | 59.2173 | 58.4128 | 59.2638 | 59.7135 | 58.4268 | 57.4472 | 56.9472 | 55.8697 | 55.8022 | 56.0937 | 56.0937 | 56.0937 | 56.0937 | 56.0937 | 53.6837 | 53.6837 | 53.6837 | 53.6412 | 53.0312 | 53.0312 | 53.0312 | 53.0312 | 53.0232 | -1.22%
EPD000:ba_CombinedCycle | Combined Cycle | 279.0477 | 282.0341 | 279.1027 | 279.2572 | 279.2572 | 278.6144 | 280.0424 | 280.7418 | 281.2374 | 281.9544 | 281.0621 | 281.9281 | 283.7835 | 284.8344 | 285.0247 | 285.6957 | 286.5408 | 286.6854 | 287.4658 | 288.9342 | 288.4448 | 289.338 | 289.7725 | 290.7825 | 291.9387 | 293.1075 | 294.6156 | 293.7162 | 295.2188 | 0.2014%
EPD000:ba_CombustionTur | Combustion Turbine/Diesel | 146.3583 | 150.2757 | 155.7674 | 163.0795 | 171.8719 | 182.9108 | 197.4802 | 210.5462 | 215.8934 | 219.2934 | 223.1601 | 229.8181 | 232.3666 | 234.7353 | 237.9683 | 240.594 | 245.0328 | 249.3683 | 252.6538 | 255.5528 | 259.3761 | 264.3901 | 268.8136 | 273.3196 | 279.1912 | 283.5954 | 288.973 | 295.7068 | 298.708 | 2.581%
EPD000:ba_NuclearPower | Nuclear Power | 94.7766 | 97.0046 | 97.0496 | 95.9276 | 94.8096 | 94.8096 | 92.4411 | 91.2757 | 91.2757 | 89.4117 | 87.6682 | 83.437 | 83.437 | 83.437 | 81.7097 | 80.5377 | 75.636 | 75.636 | 70.7323 | 70.7323 | 69.4842 | 69.4842 | 69.4842 | 68.1732 | 68.1732 | 68.1732 | 68.1732 | 66.5312 | 65.6292 | -1.304%
EPD000:ba_PumpedStorage | Pumped Storage | 23.0077 | 23.0077 | 23.0077 | 23.0077 | 23.0077 | 23.0077 | 23.0077 | 23.0077 | 23.0077 | 23.0077 | 23.0077 | 23.0077 | 23.0077 | 23.0077 | 23.0077 | 23.0077 | 23.0077 | 23.0077 | 23.0077 | 23.0077 | 23.0077 | 23.0077 | 23.0077 | 23.0077 | 23.0077 | 23.0077 | 23.0077 | 23.0077 | 23.0077 | 0%
EPD000:ba_DiurnalStorag | Diurnal Storage | 6.3204 | 10.7507 | 16.2887 | 21.0977 | 24.0577 | 30.2878 | 38.0756 | 47.8102 | 59.9785 | 75.1889 | 93.9854 | 111.8954 | 126.1403 | 136.2195 | 152.0384 | 165.7784 | 173.0352 | 182.226 | 191.4104 | 198.9386 | 213.5689 | 227.4516 | 233.5992 | 238.1893 | 244.031 | 251.3655 | 257.4633 | 266.3161 | 278.4904 | 14.48%
EPD000:ba_FuelCells | Fuel Cells | 0.2657 | 0.2903 | 0.2903 | 0.2903 | 0.2903 | 0.2903 | 0.2903 | 0.2903 | 0.2903 | 0.2892 | 0.2892 | 0.2892 | 0.2892 | 0.2892 | 0.2892 | 0.2892 | 0.3822 | 0.3822 | 0.3822 | 0.3822 | 0.3822 | 0.3822 | 0.3822 | 0.3822 | 0.3822 | 0.3822 | 0.3822 | 0.3822 | 0.3822 | 1.307%
EPD000:ba_RenewableSour | Renewable Sources 5/ | 308.5739 | 341.5951 | 382.6843 | 442.5846 | 517.6302 | 611.447 | 688.8616 | 736.4192 | 777.3447 | 826.5664 | 854.9924 | 903.6563 | 943.692 | 983.2998 | 1002.7615 | 1013.2086 | 1020.7983 | 1036.3093 | 1053.7383 | 1076.6407 | 1089.6199 | 1103.3452 | 1121.8729 | 1143.5294 | 1168.0675 | 1192.9902 | 1218.0275 | 1241.5381 | 1255.2495 | 5.139%
EPD000:ba_DistributedGe | Distributed Generation 6/ | 0 | 0 | 0.57966 | 0.70882 | 0.85449 | 1.0466 | 1.4417 | 1.8714 | 2.2974 | 2.7351 | 3.3404 | 3.9161 | 4.527 | 5.1862 | 5.9248 | 6.7652 | 7.7788 | 8.9832 | 10.2589 | 11.5958 | 12.8111 | 14.2628 | 15.5986 | 17.0294 | 18.5356 | 20.2698 | 22.029 | 23.7001 | 25.5845 | --
EPD000:ba_TotalCapacity | Total Capacity | 1132.6617 | 1167.7407 | 1205.1011 | 1247.0892 | 1324.0178 | 1426.7134 | 1506.6101 | 1559.4165 | 1610.3477 | 1674.9565 | 1720.2125 | 1788.8335 | 1843.989 | 1895.0383 | 1932.686 | 1957.5206 | 1969.2009 | 1997.9491 | 2020.1185 | 2054.6707 | 2081.8438 | 2116.8108 | 2147.1357 | 2178.1565 | 2214.4204 | 2253.9849 | 2292.0618 | 2329.0881 | 2360.4521 | 2.657%
Cumulative Planned Additions 7/
EPD000:ca_CoalSteam | Coal | -- | 0 | 0 | 0 | 0 | 0 | 0 | 0 | 0 | 0 | 0 | 0 | 0 | 0 | 0 | 0 | 0 | 0 | 0 | 0 | 0 | 0 | 0 | 0 | 0 | 0 | 0 | 0 | 0 | --
EPD000:ca_OtherFossilSt | Oil and Natural Gas Steam 4/ | -- | 0 | 0 | 0 | 0 | 0 | 0 | 0 | 0 | 0 | 0 | 0 | 0 | 0 | 0 | 0 | 0 | 0 | 0 | 0 | 0 | 0 | 0 | 0 | 0 | 0 | 0 | 0 | 0 | --
EPD000:ca_CombinedCycle | Combined Cycle | -- | 3.0719 | 3.7167 | 4.2627 | 4.2627 | 4.2627 | 4.2627 | 4.2627 | 4.2627 | 4.2627 | 4.2627 | 4.2627 | 4.2627 | 4.2627 | 4.2627 | 4.2627 | 4.2627 | 4.2627 | 4.2627 | 4.2627 | 4.2627 | 4.2627 | 4.2627 | 4.2627 | 4.2627 | 4.2627 | 4.2627 | 4.2627 | 4.2627 | --
EPD000:ca_CombustionTur | Combustion Turbine/Diesel | -- | 2.143 | 3.2776 | 3.2776 | 3.2776 | 3.2776 | 3.2776 | 3.2776 | 3.2776 | 3.2776 | 3.2776 | 3.2776 | 3.2776 | 3.2776 | 3.2776 | 3.2776 | 3.2776 | 3.2776 | 3.2776 | 3.2776 | 3.2776 | 3.2776 | 3.2776 | 3.2776 | 3.2776 | 3.2776 | 3.2776 | 3.2776 | 3.2776 | --
EPD000:ca_NuclearPower | Nuclear Power | -- | 2.228 | 2.228 | 2.228 | 2.228 | 2.228 | 2.228 | 2.228 | 2.228 | 2.228 | 2.228 | 2.228 | 2.228 | 2.228 | 2.228 | 2.228 | 2.228 | 2.228 | 2.228 | 2.228 | 2.228 | 2.228 | 2.228 | 2.228 | 2.228 | 2.228 | 2.228 | 2.228 | 2.228 | --
EPD000:ca_PumpedStorage | Pumped Storage | -- | 0 | 0 | 0 | 0 | 0 | 0 | 0 | 0 | 0 | 0 | 0 | 0 | 0 | 0 | 0 | 0 | 0 | 0 | 0 | 0 | 0 | 0 | 0 | 0 | 0 | 0 | 0 | 0 | --
EPD000:ca_DiurnalStorag | Diurnal Storage | -- | 3.4624 | 6.1103 | 6.6643 | 7.1863 | 7.7083 | 8.2303 | 8.7523 | 9.2743 | 9.5133 | 9.7523 | 9.9913 | 10.2303 | 10.4693 | 10.4693 | 10.4693 | 10.4693 | 10.4693 | 10.4693 | 10.4693 | 10.4693 | 10.4693 | 10.4693 | 10.4693 | 10.4693 | 10.4693 | 10.4693 | 10.4693 | 10.4693 | --
EPD000:ca_FuelCells | Fuel Cells | -- | 0.0246 | 0.0246 | 0.0246 | 0.0246 | 0.0246 | 0.0246 | 0.0246 | 0.0246 | 0.0246 | 0.0246 | 0.0246 | 0.0246 | 0.0246 | 0.0246 | 0.0246 | 0.0246 | 0.0246 | 0.0246 | 0.0246 | 0.0246 | 0.0246 | 0.0246 | 0.0246 | 0.0246 | 0.0246 | 0.0246 | 0.0246 | 0.0246 | --
EPD000:ca_RenewableSour | Renewable Sources 5/ | -- | 33.0051 | 63.5307 | 66.6482 | 68.6737 | 68.6737 | 69.7737 | 69.7737 | 75.7737 | 75.7737 | 75.7737 | 75.7737 | 80.9737 | 89.1737 | 89.1737 | 89.1737 | 89.1737 | 89.1737 | 89.1737 | 89.1737 | 89.1737 | 89.1737 | 89.1737 | 89.1737 | 89.1737 | 89.1737 | 89.1737 | 89.1737 | 89.1737 | --
EPD000:ca_DistributedGe | Distributed Generation 6/ | -- | 0 | 0 | 0 | 0 | 0 | 0 | 0 | 0 | 0 | 0 | 0 | 0 | 0 | 0 | 0 | 0 | 0 | 0 | 0 | 0 | 0 | 0 | 0 | 0 | 0 | 0 | 0 | 0 | --
EPD000:ca_TotalPlannedA | Total Planned Additions | -- | 43.935 | 78.8879 | 83.1054 | 85.6529 | 86.1749 | 87.7969 | 88.3189 | 94.8409 | 95.0799 | 95.3189 | 95.5579 | 100.9969 | 109.4359 | 109.4359 | 109.4359 | 109.4359 | 109.4359 | 109.4359 | 109.4359 | 109.4359 | 109.4359 | 109.4359 | 109.4359 | 109.4359 | 109.4359 | 109.4359 | 109.4359 | 109.4359 | --
Cumulative Unplanned Additions 7/
EPD000:da_CoalSteam | Coal | -- | 0 | 0 | 0 | 0 | 0 | 0 | 0 | 0 | 0 | 0 | 0 | 0 | 0 | 0 | 0 | 0 | 0 | 0 | 0 | 0 | 0 | 0 | 0 | 0 | 0 | 0 | 0 | 0 | --
EPD000:da_OtherFossilSt | Oil and Natural Gas Steam 4/ | -- | 0 | 0 | 0 | 0 | 0 | 0 | 0 | 0 | 0 | 0 | 0 | 0 | 0 | 0 | 0 | 0 | 0 | 0 | 0 | 0 | 0 | 0 | 0 | 0 | 0 | 0 | 0 | 0 | --
EPD000:da_CombinedCycle | Combined Cycle | -- | 0 | 0 | 0.17221 | 0.17221 | 0.17221 | 1.856 | 2.5554 | 3.1527 | 4.3705 | 5.1013 | 5.9673 | 7.8227 | 9.933 | 10.1421 | 11.1403 | 11.9853 | 12.1299 | 13.1463 | 14.6146 | 14.7852 | 15.6784 | 16.59 | 17.5999 | 18.7562 | 19.925 | 21.4331 | 22.2629 | 24.3805 | --
EPD000:da_CombustionTur | Combustion Turbine/Diesel | -- | 2.6311 | 8.5987 | 16.0583 | 25.4076 | 37.0631 | 51.6325 | 64.6986 | 70.0495 | 73.5125 | 78.1362 | 84.9104 | 87.4588 | 89.8445 | 93.1225 | 95.7482 | 100.187 | 104.5225 | 107.808 | 110.916 | 114.7713 | 119.7854 | 124.2088 | 128.7253 | 134.5969 | 139.0011 | 144.3786 | 151.1125 | 154.1137 | --
EPD000:da_NuclearPower | Nuclear Power | -- | 0 | 0 | 0 | 0 | 0 | 0 | 0 | 0 | 0 | 0 | 0 | 0 | 0 | 0 | 0 | 0 | 0 | 0 | 0 | 0 | 0 | 0 | 0 | 0 | 0 | 0 | 0 | 0 | --
EPD000:da_PumpedStorage | Pumped Storage | -- | 0 | 0 | 0 | 0 | 0 | 0 | 0 | 0 | 0 | 0 | 0 | 0 | 0 | 0 | 0 | 0 | 0 | 0 | 0 | 0 | 0 | 0 | 0 | 0 | 0 | 0 | 0 | 0 | --
EPD000:da_DiurnalStorag | Diurnal Storage | -- | 0.96795 | 3.858 | 8.113 | 10.556 | 16.2641 | 23.5299 | 32.7425 | 44.3888 | 59.3602 | 77.9276 | 95.5986 | 109.6045 | 119.4446 | 135.2636 | 149.0036 | 156.2604 | 165.4512 | 174.6356 | 182.1749 | 197.0051 | 210.8878 | 217.0354 | 221.6256 | 227.4672 | 234.8017 | 240.8996 | 249.7523 | 261.9266 | --
EPD000:da_FuelCells | Fuel Cells | -- | 0 | 0 | 0 | 0 | 0 | 0 | 0 | 0 | 0 | 0 | 0 | 0 | 0 | 0 | 0 | 0.092996 | 0.092996 | 0.092996 | 0.092996 | 0.092996 | 0.092996 | 0.092996 | 0.092996 | 0.092996 | 0.092996 | 0.092996 | 0.092996 | 0.092996 | --
EPD000:da_RenewableSour | Renewable Sources 5/ | -- | 0.16909 | 10.7544 | 67.5396 | 140.7133 | 234.5565 | 311.2273 | 359.0712 | 394.1752 | 443.8722 | 472.7049 | 522.0604 | 558.6903 | 590.098 | 609.56 | 620.0417 | 627.6828 | 643.2106 | 660.6742 | 683.7084 | 696.6876 | 710.4968 | 729.1042 | 750.7608 | 775.3015 | 800.2274 | 825.2645 | 848.7903 | 862.5015 | --
EPD000:da_DistributedGe | Distributed Generation 6/ | -- | 0 | 0.57966 | 0.70882 | 0.85449 | 1.0466 | 1.4417 | 1.8714 | 2.2974 | 2.7351 | 3.3404 | 3.9161 | 4.527 | 5.1862 | 5.9248 | 6.7652 | 7.7788 | 8.9832 | 10.2589 | 11.5958 | 12.8111 | 14.2628 | 15.5986 | 17.0294 | 18.5356 | 20.2698 | 22.029 | 23.7001 | 25.5845 | --
EPD000:da_TotalUnplanne | Total Unplanned Additions | -- | 3.7681 | 23.7908 | 92.5919 | 177.7036 | 289.1026 | 389.6876 | 460.9391 | 514.0636 | 583.8505 | 637.2103 | 712.4526 | 768.1031 | 814.5063 | 854.0132 | 882.6993 | 903.9875 | 934.3907 | 966.6159 | 1003.1029 | 1036.1533 | 1071.2045 | 1102.6301 | 1135.8341 | 1174.7506 | 1214.3175 | 1254.0979 | 1295.7117 | 1328.6003 | --
EPD000:da_CumulativeTot | Cumulative Electric Power Sector Additions | -- | 47.7031 | 102.6787 | 175.6973 | 263.3565 | 375.2775 | 477.4845 | 549.2579 | 608.9045 | 678.9304 | 732.5292 | 808.0105 | 869.1 | 923.9422 | 963.4491 | 992.1352 | 1013.4234 | 1043.8265 | 1076.0518 | 1112.5388 | 1145.5892 | 1180.6404 | 1212.066 | 1245.27 | 1284.1865 | 1323.7534 | 1363.5338 | 1405.1476 | 1438.0363 | --
Cumulative Retirements 8/
EPD000:ea_CoalSteam | Coal | -- | 9.6819 | 13.9052 | 36.7028 | 43.5346 | 49.3853 | 67.16 | 83.6401 | 91.8246 | 93.1232 | 95.6392 | 96.4812 | 100.121 | 101.76 | 101.76 | 103.668 | 108.323 | 109.7468 | 114.4447 | 115.8463 | 116.9861 | 116.9861 | 117.5301 | 118.3493 | 120.3893 | 120.3893 | 122.0923 | 123.2928 | 123.2928 | --
EPD000:ea_OtherFossilSt | Oil and Natural Gas Steam 4/ | -- | 1.847 | 10.0755 | 16.4727 | 18.5381 | 20.627 | 22.1818 | 23.2173 | 23.4643 | 24.6783 | 25.965 | 26.9446 | 27.4446 | 28.5221 | 28.5896 | 28.9991 | 28.9991 | 28.9991 | 28.9991 | 28.9991 | 31.4091 | 31.4091 | 31.4091 | 31.4516 | 32.0616 | 32.0616 | 32.0616 | 32.0616 | 32.0696 | --
EPD000:ea_CombinedCycle | Combined Cycle | -- | 0.0855 | 3.6617 | 4.2254 | 4.2254 | 4.8682 | 5.124 | 5.124 | 5.2257 | 5.7265 | 7.3496 | 7.3496 | 7.3496 | 8.409 | 8.4278 | 8.755 | 8.755 | 8.755 | 8.9909 | 8.9909 | 9.6509 | 9.6509 | 10.1279 | 10.1279 | 10.1279 | 10.1279 | 10.1279 | 11.8571 | 12.4721 | --
EPD000:ea_CombustionTur | Combustion Turbine/Diesel | -- | 0.8567 | 2.4673 | 2.6147 | 3.1716 | 3.7883 | 3.7883 | 3.7883 | 3.7921 | 3.8551 | 4.6121 | 4.7282 | 4.7282 | 4.7452 | 4.7902 | 4.7902 | 4.7902 | 4.7902 | 4.7902 | 4.9992 | 5.0312 | 5.0312 | 5.0312 | 5.0417 | 5.0417 | 5.0417 | 5.0417 | 5.0417 | 5.0417 | --
EPD000:ea_NuclearPower | Nuclear Power | -- | 0 | 0 | 1.122 | 2.24 | 2.24 | 4.6085 | 5.7739 | 5.7739 | 7.6379 | 9.3814 | 13.6126 | 13.6126 | 13.6126 | 15.3399 | 16.5119 | 21.4136 | 21.4136 | 26.3173 | 26.3173 | 27.5654 | 27.5654 | 27.5654 | 28.8764 | 28.8764 | 28.8764 | 28.8764 | 30.5184 | 31.4204 | --
EPD000:ea_PumpedStorage | Pumped Storage | -- | 0 | 0 | 0 | 0 | 0 | 0 | 0 | 0 | 0 | 0 | 0 | 0 | 0 | 0 | 0 | 0 | 0 | 0 | 0 | 0 | 0 | 0 | 0 | 0 | 0 | 0 | 0 | 0 | --
EPD000:ea_DiurnalStorag | Diurnal Storage | -- | 0 | 0 | 0 | 0.005 | 0.005 | 0.005 | 0.005 | 0.005 | 0.005 | 0.0149 | 0.0149 | 0.0149 | 0.0149 | 0.0149 | 0.0149 | 0.0149 | 0.0149 | 0.0149 | 0.0259 | 0.2259 | 0.2259 | 0.2259 | 0.2259 | 0.2259 | 0.2259 | 0.2259 | 0.2259 | 0.2259 | --
EPD000:ea_FuelCells | Fuel Cells | -- | 0 | 0 | 0 | 0 | 0 | 0 | 0 | 0 | 0.0011 | 0.0011 | 0.0011 | 0.0011 | 0.0011 | 0.0011 | 0.0011 | 0.0011 | 0.0011 | 0.0011 | 0.0011 | 0.0011 | 0.0011 | 0.0011 | 0.0011 | 0.0011 | 0.0011 | 0.0011 | 0.0011 | 0.0011 | --
EPD000:ea_RenewableSour | Renewable Sources 5/ | -- | 0.153 | 0.1747 | 0.1772 | 0.3307 | 0.357 | 0.7134 | 0.9996 | 1.1782 | 1.6534 | 2.0601 | 2.7517 | 4.5459 | 4.5459 | 4.5462 | 4.5807 | 4.632 | 4.649 | 4.6835 | 4.8153 | 4.8153 | 4.8992 | 4.9791 | 4.9791 | 4.9817 | 4.9847 | 4.9847 | 4.9997 | 4.9997 | --
EPD000:ea_Total | Total | -- | 12.6241 | 30.2844 | 61.3148 | 72.0454 | 81.2708 | 103.581 | 122.5482 | 131.2639 | 136.6806 | 145.0235 | 151.884 | 157.818 | 161.6109 | 163.4697 | 167.3209 | 176.929 | 178.3698 | 188.2418 | 189.9952 | 195.685 | 195.769 | 196.8699 | 199.0531 | 201.7056 | 201.7086 | 203.4117 | 207.9984 | 209.5234 | --
End-Use Sectors 9/
EPD000:ga_Coal | Coal | 1.6363 | 1.6175 | 1.5974 | 1.5808 | 1.5728 | 1.564 | 1.5547 | 1.5455 | 1.5356 | 1.5266 | 1.5182 | 1.5088 | 1.4996 | 1.4909 | 1.482 | 1.4736 | 1.4648 | 1.4557 | 1.4471 | 1.4386 | 1.4306 | 1.4226 | 1.4142 | 1.4055 | 1.397 | 1.3892 | 1.3808 | 1.3729 | 1.3656 | -0.6438%
EPD000:ga_Petroleum | Petroleum | 0.53329 | 0.53282 | 0.53225 | 0.53187 | 0.53185 | 0.53181 | 0.53176 | 0.5317 | 0.53161 | 0.53158 | 0.53155 | 0.53149 | 0.53144 | 0.53141 | 0.53135 | 0.53131 | 0.53126 | 0.53121 | 0.53118 | 0.53115 | 0.53114 | 0.53114 | 0.53111 | 0.53106 | 0.53103 | 0.53106 | 0.53104 | 0.53105 | 0.53114 | -0.0145%
EPD000:ga_NaturalGas | Natural Gas | 19.2613 | 19.7724 | 20.2154 | 20.3329 | 20.5772 | 20.7469 | 20.9174 | 21.0932 | 21.2726 | 21.4656 | 21.6689 | 21.8766 | 22.1 | 22.3399 | 22.5885 | 22.857 | 23.1357 | 23.422 | 23.7298 | 24.0498 | 24.389 | 24.7445 | 25.1103 | 25.4835 | 25.8725 | 26.2338 | 26.5941 | 26.9727 | 27.3779 | 1.264%
EPD000:ga_OtherGaseousF | Other Gaseous Fuels 10/ | 2.3581 | 2.3815 | 2.3815 | 2.4016 | 2.4016 | 2.4016 | 2.4016 | 2.4016 | 2.4016 | 2.4016 | 2.4016 | 2.4016 | 2.4016 | 2.4016 | 2.4016 | 2.4016 | 2.4016 | 2.4016 | 2.4016 | 2.4016 | 2.4016 | 2.4016 | 2.4016 | 2.4016 | 2.4016 | 2.4016 | 2.4016 | 2.4016 | 2.4016 | 0.0653%
EPD000:ga_RenewableSour | Renewable Sources 5/ | 55.0937 | 61.746 | 67.9771 | 73.7695 | 78.8749 | 83.6837 | 88.1633 | 94.454 | 99.654 | 105.0798 | 110.5315 | 116.7885 | 122.4572 | 127.8266 | 133.8315 | 139.4862 | 145.6855 | 151.4999 | 157.982 | 164.2306 | 170.2674 | 176.5493 | 183.1031 | 190.0452 | 198.0317 | 205.3458 | 212.9282 | 220.5405 | 228.2586 | 5.208%
EPD000:ga_Other | Other 11/ | 0.3808 | 0.3808 | 0.3808 | 0.3808 | 0.4308 | 0.4308 | 0.4308 | 0.4308 | 0.4308 | 0.4308 | 0.4308 | 0.4308 | 0.4308 | 0.4308 | 0.4308 | 0.4308 | 0.4308 | 0.4308 | 0.4308 | 0.4308 | 0.4308 | 0.4308 | 0.4308 | 0.4308 | 0.4308 | 0.4308 | 0.4308 | 0.4308 | 0.4308 | 0.4416%
EPD000:ga_Total | Total | 79.2635 | 86.4311 | 93.0844 | 98.9975 | 104.3891 | 109.3588 | 113.9997 | 120.4568 | 125.8262 | 131.436 | 137.0826 | 143.5378 | 149.4207 | 155.0213 | 161.2657 | 167.1804 | 173.6497 | 179.7413 | 186.5225 | 193.0825 | 199.4505 | 206.0799 | 212.9911 | 220.2976 | 228.6647 | 236.3323 | 244.2665 | 252.2496 | 260.3656 | 4.339%
Electricity Sales
(billion kilowatthours)
EPD000:ha_Residential | Residential | 1508.6479 | 1479.0585 | 1499.0729 | 1512.8763 | 1525.2668 | 1538.2117 | 1549.689 | 1559.0291 | 1566.5834 | 1572.2524 | 1577.3953 | 1582.873 | 1588.816 | 1598.4486 | 1609.9412 | 1622.1511 | 1632.6952 | 1643.2758 | 1653.8245 | 1665.564 | 1679.1834 | 1694.0939 | 1709.5298 | 1725.1516 | 1741.1428 | 1758.1101 | 1776.6262 | 1796.3312 | 1816.1355 | 0.6647%
EPD000:ha_Commercial/Ot | Commercial/Other | 1346.5393 | 1324.2012 | 1332.1548 | 1329.9479 | 1330.7561 | 1330.5089 | 1338.647 | 1345.4719 | 1352.5421 | 1359.9961 | 1367.4291 | 1372.1052 | 1377.3622 | 1382.7828 | 1387.8188 | 1392.4601 | 1395.6635 | 1398.8687 | 1402.5177 | 1407.9355 | 1414.8657 | 1422.8127 | 1430.7993 | 1439.0399 | 1446.9415 | 1456.7637 | 1467.7693 | 1479.7212 | 1492.2156 | 0.3675%
EPD000:ha_Industrial | Industrial | 1013.8261 | 991.1885 | 988.5414 | 997.48 | 1013.974 | 1026.8134 | 1037.5261 | 1045.5885 | 1051.0375 | 1054.9912 | 1062.3435 | 1066.1329 | 1071.8546 | 1077.4989 | 1082.6494 | 1089.5566 | 1096.4287 | 1101.489 | 1107.6675 | 1114.2686 | 1122.2008 | 1130.8798 | 1137.0616 | 1142.5758 | 1148.1844 | 1155.4243 | 1164.6433 | 1170.8829 | 1181.0541 | 0.5468%
EPD000:ha_Transportatio | Transportation | 16.9413 | 20.5733 | 25.1188 | 30.4123 | 37.0211 | 44.9603 | 54.1607 | 64.7137 | 76.4332 | 87.3568 | 98.4278 | 109.4546 | 120.6109 | 131.4351 | 141.7541 | 151.7316 | 161.2338 | 170.2213 | 178.4656 | 186.2335 | 193.4202 | 199.989 | 206.142 | 211.6376 | 216.7621 | 221.6365 | 226.6098 | 231.2769 | 235.8688 | 9.862%
EPD000:ha_TotalSales | Total Sales | 3885.9543 | 3815.0212 | 3844.8877 | 3870.7168 | 3907.0183 | 3940.4941 | 3980.0227 | 4014.8035 | 4046.5962 | 4074.5962 | 4105.5957 | 4130.5654 | 4158.6436 | 4190.1655 | 4222.1636 | 4255.8994 | 4286.0215 | 4313.855 | 4342.4756 | 4374.0015 | 4409.6704 | 4447.7754 | 4483.5327 | 4518.4058 | 4553.0308 | 4591.9351 | 4635.6484 | 4678.2119 | 4725.2739 | 0.7009%
Net Energy for Load (billion kilowatthours) 12/
EPD000:ia_GrossInternat | Gross International Imports | 58.1444 | 55.2885 | 59.3762 | 54.1426 | 55.4888 | 59.2446 | 61.3945 | 59.1359 | 60.2291 | 57.9187 | 59.0421 | 58.1788 | 59.7451 | 58.995 | 57.5911 | 55.9291 | 57.3177 | 57.3193 | 59.5215 | 57.1021 | 55.4684 | 56.9691 | 57.2492 | 56.0258 | 57.7349 | 55.8705 | 58.208 | 58.3923 | 55.6001 | -0.1597%
EPD000:ja_GrossInternat | Gross International Exports | 15.7296 | 15.7296 | 15.7296 | 15.7296 | 15.7296 | 15.7296 | 15.7296 | 15.7296 | 15.7296 | 15.7296 | 15.7296 | 15.7296 | 15.7296 | 15.7296 | 15.7296 | 15.7296 | 15.7296 | 15.7296 | 15.7296 | 15.7296 | 15.7296 | 15.7296 | 15.7296 | 15.7296 | 15.7296 | 15.7296 | 15.7296 | 15.7296 | 15.7296 | 0%
EPD000:ja_GrossInterreg | Gross Interregional Electricity Imports | 282.5779 | 274.8081 | 310.4119 | 298.776 | 305.2524 | 319.2525 | 371.7238 | 425.8956 | 473.6996 | 488.5928 | 516.2297 | 534.0735 | 542.696 | 544.8599 | 551.5263 | 551.5892 | 545.222 | 551.1506 | 541.7256 | 541.8707 | 564.296 | 556.7205 | 572.2148 | 580.7686 | 579.3708 | 598.9324 | 601.1834 | 608.744 | 614.7626 | 2.815%
EPD000:ka_GrossInterreg | Gross Interregional Electricity Exports | 287.4222 | 279.4938 | 315.8259 | 303.9904 | 310.6036 | 324.8941 | 378.4414 | 433.7242 | 482.5092 | 497.7147 | 525.9238 | 544.14 | 552.952 | 555.174 | 561.9907 | 562.0725 | 555.5925 | 561.6634 | 552.0687 | 552.2364 | 575.1418 | 567.4339 | 583.2597 | 592.0002 | 590.5856 | 610.5546 | 612.8598 | 620.5784 | 626.7223 | 2.823%
EPD000:ka_Purchasesfrom | Purchases from Combined Heat and Power 9/ | 51.0264 | 52.6109 | 46.3428 | 47.5684 | 48.9862 | 50.2817 | 51.5886 | 52.9858 | 54.4338 | 56.0056 | 57.6833 | 59.3683 | 61.1193 | 62.7199 | 64.3947 | 66.1336 | 67.9903 | 69.8906 | 71.9367 | 74.0705 | 76.2813 | 78.6335 | 81.0444 | 83.5983 | 86.2704 | 88.9828 | 91.787 | 94.6365 | 97.6357 | 2.345%
EPD000:ka_ElectricPower | Electric Power Sector Generation for Customer | 4071.386 | 3993.6204 | 4026.0713 | 4055.4404 | 4092.7903 | 4124.5806 | 4165.0225 | 4205.3833 | 4237.8931 | 4274.5303 | 4305.2803 | 4336.627 | 4368.8813 | 4406.9805 | 4438.4595 | 4471.8896 | 4500.1973 | 4528.1924 | 4556.0864 | 4592.1138 | 4630.6328 | 4668.8667 | 4707.9507 | 4746.209 | 4782.4048 | 4830.541 | 4871.7612 | 4914.6587 | 4968.2129 | 0.7135%
EPD000:ka_TotalNetEnerg | Total Net Energy for Load | 4159.9829 | 4081.1045 | 4110.6465 | 4136.2075 | 4176.1846 | 4212.7358 | 4255.5581 | 4293.9468 | 4328.0166 | 4363.603 | 4396.582 | 4428.3779 | 4463.7603 | 4502.6519 | 4534.2515 | 4567.7393 | 4599.4053 | 4629.1597 | 4661.4717 | 4697.1909 | 4735.8071 | 4778.0264 | 4819.4697 | 4858.8721 | 4899.4658 | 4948.0425 | 4994.3501 | 5040.1235 | 5093.7593 | 0.7259%
Generation by Fuel Type
(billion kilowatthours)
Electric Power Sector
EPD000:la_Coal | Coal | 842.1527 | 793.4683 | 829.7338 | 754.4106 | 653.6792 | 543.4463 | 437.459 | 354.507 | 308.2681 | 290.2637 | 301.6098 | 315.3228 | 303.3686 | 300.5864 | 298.0918 | 290.9106 | 278.4591 | 272.4628 | 274.8454 | 268.813 | 263.3238 | 264.0245 | 258.5532 | 253.5717 | 245.4343 | 238.8434 | 222.3753 | 223.3968 | 210.1595 | -4.837%
EPD000:la_Petroleum | Petroleum | 10.5714 | 10.0384 | 10.0984 | 9.7455 | 9.0789 | 8.331 | 7.6096 | 7.1972 | 6.8684 | 6.5543 | 6.5746 | 6.5814 | 6.5043 | 6.4943 | 6.4172 | 6.2611 | 5.9944 | 5.8851 | 5.8024 | 5.499 | 5.1589 | 4.8346 | 4.4829 | 4.129 | 4.1151 | 4.1107 | 4.0731 | 4.081 | 4.058 | -3.362%
EPD000:la_NaturalGas | Natural Gas | 1574.7257 | 1459.7451 | 1358.1141 | 1302.4388 | 1242.6029 | 1132.3838 | 1062.9607 | 1032.1844 | 985.6252 | 942.4796 | 891.42 | 861.6313 | 811.8495 | 771.6647 | 766.337 | 781.8661 | 842.0348 | 837.4877 | 856.4425 | 860.1707 | 871.6587 | 882.7549 | 893.9727 | 912.0602 | 918.8442 | 921.4525 | 937.5194 | 930.3837 | 961.8165 | -1.745%
EPD000:la_Nuclear | Nuclear | 771.9524 | 783.7159 | 789.406 | 782.2589 | 774.6846 | 774.6722 | 758.0015 | 748.7933 | 748.7938 | 734.9585 | 721.9888 | 682.7959 | 682.0304 | 679.7787 | 664.8614 | 651.9449 | 616.0713 | 616.1754 | 582.1205 | 581.3687 | 570.1681 | 570.3458 | 569.3851 | 560.8149 | 560.1421 | 559.1036 | 560.0864 | 545.5083 | 540.1481 | -1.267%
EPD000:la_PumpedStorage | Pumped Storage and Other 13/ | 1.0355 | 0.32277 | -0.82929 | -1.8725 | -2.6739 | -4.3503 | -6.7696 | -9.0212 | -12.0209 | -15.4705 | -19.7997 | -23.9659 | -27.8888 | -30.9874 | -34.3606 | -37.7675 | -40.5111 | -42.9462 | -44.9837 | -46.906 | -50.117 | -53.4713 | -55.8398 | -56.9179 | -58.4573 | -60.4832 | -62.0262 | -64.6352 | -67.5975 | --
EPD000:la_RenewableSour | Renewable Sources 14/ | 888.1866 | 963.0875 | 1055.9581 | 1224.7444 | 1431.6216 | 1686.2161 | 1921.7061 | 2087.4792 | 2215.9282 | 2331.1011 | 2418.5774 | 2509.0991 | 2607.5852 | 2693.7229 | 2751.0684 | 2792.262 | 2811.2922 | 2851.7437 | 2893.917 | 2934.636 | 2981.3752 | 3010.6775 | 3047.1113 | 3081.6384 | 3120.7539 | 3175.1816 | 3216.6306 | 3282.0894 | 3324.9688 | 4.827%
EPD000:la_DistributedGe | Distributed Generation 6/ | 0 | 0 | 0.25389 | 0.31046 | 0.37427 | 0.45843 | 0.63148 | 0.81969 | 1.0063 | 1.198 | 1.4631 | 1.7153 | 1.9828 | 2.2716 | 2.5951 | 2.9632 | 3.4071 | 3.9346 | 4.4934 | 5.079 | 5.6112 | 6.2471 | 6.8322 | 7.4589 | 8.1186 | 8.8782 | 9.6487 | 10.3807 | 11.206 | --
EPD000:la_TotalGenerati | Total Generation | 4088.624 | 4010.3779 | 4042.7349 | 4072.0364 | 4109.3677 | 4141.1577 | 4181.5986 | 4221.9595 | 4254.4692 | 4291.0845 | 4321.834 | 4353.1802 | 4385.4321 | 4423.5312 | 4455.0103 | 4488.4404 | 4516.748 | 4544.7432 | 4572.6372 | 4608.6602 | 4647.1792 | 4685.4131 | 4724.4971 | 4762.7554 | 4798.9512 | 4847.0874 | 4888.3076 | 4931.2051 | 4984.7593 | 0.7103%
EPD000:la_SalestoCustom | Sales to Customers | 4071.386 | 3993.6204 | 4026.0713 | 4055.4404 | 4092.7903 | 4124.5806 | 4165.0225 | 4205.3833 | 4237.8931 | 4274.5303 | 4305.2803 | 4336.627 | 4368.8813 | 4406.9805 | 4438.4595 | 4471.8896 | 4500.1973 | 4528.1924 | 4556.0864 | 4592.1138 | 4630.6328 | 4668.8667 | 4707.9507 | 4746.209 | 4782.4048 | 4830.541 | 4871.7612 | 4914.6587 | 4968.2129 | 0.7135%
EPD000:la_Generationfor | Generation for Own Use | 17.2379 | 16.7574 | 16.6635 | 16.596 | 16.5773 | 16.5773 | 16.5761 | 16.5761 | 16.5761 | 16.5543 | 16.5537 | 16.5536 | 16.5509 | 16.5509 | 16.5509 | 16.5509 | 16.5509 | 16.5509 | 16.5509 | 16.5467 | 16.5467 | 16.5467 | 16.5467 | 16.5467 | 16.5467 | 16.5467 | 16.5467 | 16.5467 | 16.5467 | -0.146%
End-Use Sectors 9/
EPD000:na_Coal | Coal | 6.42 | 6.3394 | 6.2526 | 6.1816 | 6.1466 | 6.1084 | 6.0687 | 6.0285 | 5.9861 | 5.9475 | 5.911 | 5.8705 | 5.8312 | 5.7938 | 5.7551 | 5.7187 | 5.681 | 5.6419 | 5.6049 | 5.5683 | 5.5336 | 5.499 | 5.4629 | 5.4254 | 5.3892 | 5.3556 | 5.3193 | 5.2852 | 5.2536 | -0.7135%
EPD000:na_Petroleum | Petroleum | 0.75843 | 0.75522 | 0.46826 | 0.46541 | 0.4657 | 0.46566 | 0.46543 | 0.46516 | 0.4646 | 0.46439 | 0.46442 | 0.46399 | 0.46365 | 0.46352 | 0.46325 | 0.46324 | 0.46305 | 0.46262 | 0.46243 | 0.4623 | 0.46244 | 0.46259 | 0.46252 | 0.46221 | 0.46207 | 0.46237 | 0.4622 | 0.46243 | 0.46318 | -1.746%
EPD000:na_NaturalGas | Natural Gas | 110.8756 | 113.3776 | 117.7194 | 118.344 | 119.6797 | 120.5848 | 121.4946 | 122.4369 | 123.403 | 124.4439 | 125.5412 | 126.6615 | 127.8674 | 129.162 | 130.5001 | 131.9478 | 133.4495 | 134.9904 | 136.6513 | 138.3764 | 140.2055 | 142.1246 | 144.1019 | 146.1239 | 148.2364 | 150.2373 | 151.177 | 153.2863 | 155.4005 | 1.213%
EPD000:na_OtherGaseousF | Other Gaseous Fuels 10/ | 10.5099 | 10.6452 | 12.1656 | 12.2818 | 12.2818 | 12.2818 | 12.2818 | 12.2818 | 12.2818 | 12.2818 | 12.2818 | 12.2818 | 12.2818 | 12.2818 | 12.2818 | 12.2818 | 12.2818 | 12.2818 | 12.2818 | 12.2818 | 12.2818 | 12.2818 | 12.2818 | 12.2818 | 12.2818 | 12.2818 | 12.0161 | 12.0164 | 11.9808 | 0.4689%
EPD000:na_RenewableSour | Renewable Sources 14/ | 101.9276 | 111.404 | 120.6467 | 129.4573 | 137.4285 | 145.0617 | 152.2051 | 161.6824 | 169.7352 | 178.1701 | 186.627 | 196.1316 | 204.8327 | 213.0063 | 222.0223 | 230.6271 | 239.9522 | 248.8294 | 258.5972 | 268.1162 | 277.414 | 287.0411 | 297.0324 | 307.543 | 319.4715 | 330.6013 | 342.0671 | 353.5804 | 365.3306 | 4.665%
EPD000:na_Other | Other 10/ | 1.627 | 1.627 | 1.627 | 1.627 | 1.9161 | 1.9161 | 1.9161 | 1.9161 | 1.9161 | 1.9161 | 1.9161 | 1.9161 | 1.9161 | 1.9161 | 1.9161 | 1.9161 | 1.9161 | 1.9161 | 1.9161 | 1.9161 | 1.9161 | 1.9161 | 1.9161 | 1.9161 | 1.9161 | 1.9161 | 1.9161 | 1.9161 | 1.9161 | 0.5858%
EPD000:na_Total | Total | 232.1186 | 244.1485 | 258.8796 | 268.3572 | 277.9184 | 286.4185 | 294.4317 | 304.8109 | 313.7868 | 323.2238 | 332.7416 | 343.3255 | 353.1929 | 362.6235 | 372.9386 | 382.9547 | 393.7437 | 404.1222 | 415.5138 | 426.7211 | 437.8134 | 449.3252 | 461.2577 | 473.7524 | 487.7571 | 500.8545 | 512.9579 | 526.5468 | 540.3448 | 3.064%
EPD000:na_SalestoUtilit | Sales to the Grid | 51.0264 | 52.6109 | 46.3428 | 47.5684 | 48.9862 | 50.2817 | 51.5886 | 52.9858 | 54.4338 | 56.0056 | 57.6833 | 59.3683 | 61.1193 | 62.7199 | 64.3947 | 66.1336 | 67.9903 | 69.8906 | 71.9367 | 74.0705 | 76.2813 | 78.6335 | 81.0444 | 83.5983 | 86.2704 | 88.9828 | 91.787 | 94.6365 | 97.6357 | 2.345%
EPD000:na_Generationfor | Generation for Own Use | 181.0922 | 191.5376 | 212.5367 | 220.7888 | 228.9322 | 236.1368 | 242.8431 | 251.8251 | 259.353 | 267.2182 | 275.0583 | 283.9572 | 292.0736 | 299.9036 | 308.5439 | 316.8211 | 325.7534 | 334.2316 | 343.5771 | 352.6505 | 361.5322 | 370.6916 | 380.2133 | 390.1541 | 401.4866 | 411.8716 | 421.1708 | 431.9103 | 442.7091 | 3.244%
EPD000:oa_TotalElectric | Total Electricity Generation | 4320.7427 | 4254.5264 | 4301.6143 | 4340.3936 | 4387.2861 | 4427.5762 | 4476.0303 | 4526.7705 | 4568.2559 | 4614.3081 | 4654.5757 | 4696.5059 | 4738.625 | 4786.1548 | 4827.9487 | 4871.395 | 4910.4917 | 4948.8652 | 4988.1509 | 5035.3813 | 5084.9927 | 5134.7383 | 5185.7549 | 5236.5078 | 5286.7085 | 5347.9419 | 5401.2656 | 5457.752 | 5525.104 | 0.882%
End-Use Prices
(2022 cents per kilowatthour)
EPD000:pa_Residential | Residential | 14.5696 | 14.145 | 13.7792 | 13.3575 | 13.1549 | 12.9877 | 12.8261 | 12.7758 | 12.7566 | 12.8455 | 12.9379 | 13.1351 | 13.2432 | 13.2788 | 13.336 | 13.4424 | 13.6166 | 13.7269 | 13.8362 | 13.9023 | 13.9315 | 13.9456 | 13.9796 | 14.0274 | 14.0507 | 14.0337 | 13.9779 | 13.9118 | 13.8627 | -0.1775%
EPD000:pa_Commercial | Commercial | 12.5212 | 12.2411 | 11.6623 | 11.1594 | 10.9345 | 10.7372 | 10.5176 | 10.4075 | 10.3345 | 10.3506 | 10.3598 | 10.4813 | 10.5264 | 10.5065 | 10.5073 | 10.5504 | 10.6592 | 10.7084 | 10.781 | 10.8076 | 10.7841 | 10.7583 | 10.7476 | 10.7625 | 10.7549 | 10.7144 | 10.6461 | 10.5714 | 10.5111 | -0.623%
EPD000:pa_Industrial | Industrial | 8.347 | 8.1827 | 7.4705 | 7.1095 | 6.8422 | 6.6495 | 6.4885 | 6.4088 | 6.3474 | 6.3692 | 6.3792 | 6.4806 | 6.4918 | 6.5052 | 6.5303 | 6.5787 | 6.6849 | 6.7774 | 6.8711 | 6.92 | 6.9226 | 6.8957 | 6.8967 | 6.8936 | 6.8871 | 6.8492 | 6.8012 | 6.7481 | 6.7092 | -0.777%
EPD000:pa_Transportatio | Transportation | 14.5164 | 14.9689 | 14.5183 | 13.7119 | 13.624 | 13.6016 | 13.5634 | 13.5933 | 13.5944 | 13.675 | 13.7708 | 13.8929 | 14.0598 | 14.0447 | 14.1018 | 14.1473 | 14.31 | 14.4132 | 14.4753 | 14.498 | 14.4637 | 14.4184 | 14.4065 | 14.428 | 14.4316 | 14.3768 | 14.3673 | 14.3248 | 14.2222 | -0.0731%
EPD000:pa_AllSectorsAve | All Sectors Average | 12.2361 | 11.9395 | 11.4286 | 10.9949 | 10.7647 | 10.5832 | 10.4075 | 10.3371 | 10.2982 | 10.3537 | 10.4021 | 10.5561 | 10.6269 | 10.6461 | 10.6868 | 10.7641 | 10.9065 | 11.0007 | 11.0991 | 11.1528 | 11.1613 | 11.1548 | 11.1715 | 11.2024 | 11.2149 | 11.1895 | 11.1389 | 11.0827 | 11.0343 | -0.3686%
(nominal cents per kilowatthour)
EPD000:pb_Residential | Residential | 14.5696 | 14.7293 | 14.6977 | 14.5557 | 14.6388 | 14.7629 | 14.8904 | 15.1545 | 15.467 | 15.9302 | 16.4136 | 17.06 | 17.6133 | 18.0759 | 18.5725 | 19.1392 | 19.8155 | 20.4149 | 21.0362 | 21.6094 | 22.1422 | 22.6704 | 23.2507 | 23.8741 | 24.4794 | 25.0347 | 25.5382 | 26.0323 | 26.5724 | 2.169%
EPD000:pb_Commercial | Commercial | 12.5212 | 12.7468 | 12.4398 | 12.1603 | 12.1679 | 12.2048 | 12.2103 | 12.3453 | 12.5303 | 12.8361 | 13.143 | 13.6132 | 14 | 14.302 | 14.633 | 15.0216 | 15.5117 | 15.9257 | 16.3911 | 16.799 | 17.1399 | 17.4891 | 17.8752 | 18.3174 | 18.7374 | 19.1134 | 19.4509 | 19.7816 | 20.148 | 1.713%
EPD000:pb_Industrial | Industrial | 8.347 | 8.5207 | 7.9685 | 7.7472 | 7.614 | 7.5584 | 7.5328 | 7.6021 | 7.6961 | 7.8987 | 8.0929 | 8.417 | 8.634 | 8.8552 | 9.0944 | 9.3667 | 9.7282 | 10.0795 | 10.4466 | 10.7562 | 11.0026 | 11.2099 | 11.4704 | 11.7327 | 11.9989 | 12.2182 | 12.4261 | 12.6272 | 12.8604 | 1.556%
EPD000:pb_Transportatio | Transportation | 14.5164 | 15.5872 | 15.4861 | 14.9418 | 15.1608 | 15.4607 | 15.7463 | 16.1243 | 16.4829 | 16.9589 | 17.4703 | 18.0443 | 18.6993 | 19.1184 | 19.639 | 20.1429 | 20.8245 | 21.4356 | 22.0079 | 22.5352 | 22.9881 | 23.4389 | 23.9606 | 24.556 | 25.1431 | 25.6466 | 26.2497 | 26.805 | 27.2615 | 2.276%
EPD000:pb_AllSectorsAve | All Sectors Average | 12.2361 | 12.4327 | 12.1904 | 11.9811 | 11.979 | 12.0298 | 12.0826 | 12.2618 | 12.4862 | 12.84 | 13.1966 | 13.7103 | 14.1337 | 14.4921 | 14.883 | 15.3259 | 15.8715 | 16.3604 | 16.8747 | 17.3356 | 17.7394 | 18.1336 | 18.5803 | 19.0661 | 19.5389 | 19.9608 | 20.3513 | 20.7383 | 21.1508 | 1.974%
Prices by Service Category
(2022 cents per kilowatthour)
EPD000:qa_Generation | Generation | 7.5107 | 7.1557 | 6.5614 | 6.0242 | 5.7 | 5.4291 | 5.1712 | 5.0243 | 4.898 | 4.8733 | 4.8504 | 4.9345 | 4.9382 | 4.9074 | 4.9102 | 4.9526 | 5.0619 | 5.1236 | 5.1868 | 5.2013 | 5.1842 | 5.161 | 5.1563 | 5.1655 | 5.1627 | 5.1302 | 5.0819 | 5.0413 | 5.0191 | -1.429%
EPD000:qa_Transmission | Transmission | 1.5122 | 1.5309 | 1.5578 | 1.6058 | 1.6496 | 1.6954 | 1.7362 | 1.7671 | 1.7949 | 1.8187 | 1.843 | 1.8676 | 1.8948 | 1.9169 | 1.9333 | 1.9471 | 1.9597 | 1.9703 | 1.9833 | 1.9993 | 2.0042 | 2.0038 | 2.0053 | 2.0073 | 2.0094 | 2.0096 | 2.0091 | 2.0072 | 2.003 | 1.009%
EPD000:qa_Distribution | Distribution | 3.1991 | 3.2661 | 3.294 | 3.3552 | 3.4059 | 3.4489 | 3.4908 | 3.5319 | 3.5915 | 3.6494 | 3.6964 | 3.7419 | 3.7809 | 3.8079 | 3.8287 | 3.8497 | 3.8733 | 3.8954 | 3.9175 | 3.9402 | 3.9597 | 3.9772 | 3.9954 | 4.0152 | 4.0287 | 4.0321 | 4.0307 | 4.0163 | 3.9932 | 0.7949%
(nominal cents per kilowatthour)
EPD000:qb_Generation | Generation | 7.5107 | 7.4513 | 6.9988 | 6.5646 | 6.343 | 6.1712 | 6.0035 | 5.9598 | 5.9387 | 6.0436 | 6.1534 | 6.409 | 6.5677 | 6.6802 | 6.8382 | 7.0515 | 7.3662 | 7.6199 | 7.8859 | 8.0848 | 8.2397 | 8.3898 | 8.5759 | 8.7915 | 8.9945 | 9.1518 | 9.2848 | 9.4334 | 9.6208 | 0.8882%
EPD000:qb_Transmission | Transmission | 1.5122 | 1.5941 | 1.6616 | 1.7499 | 1.8357 | 1.9272 | 2.0156 | 2.0961 | 2.1763 | 2.2554 | 2.3381 | 2.4257 | 2.5201 | 2.6094 | 2.6925 | 2.7723 | 2.8519 | 2.9303 | 3.0153 | 3.1077 | 3.1854 | 3.2574 | 3.3353 | 3.4164 | 3.5008 | 3.585 | 3.6708 | 3.756 | 3.8395 | 3.384%
EPD000:qb_Distribution | Distribution | 3.1991 | 3.4011 | 3.5136 | 3.6562 | 3.7901 | 3.9203 | 4.0526 | 4.1895 | 4.3546 | 4.5258 | 4.6894 | 4.86 | 5.0286 | 5.1836 | 5.3321 | 5.4812 | 5.6366 | 5.7933 | 5.956 | 6.1246 | 6.2933 | 6.4655 | 6.6451 | 6.8337 | 7.019 | 7.1929 | 7.3643 | 7.5155 | 7.6542 | 3.165%
Fuel Consumption (quadrillion Btu) 2/
EPD000:ra_Coal | Coal | 8.8268 | 8.1983 | 8.5912 | 7.7538 | 6.7065 | 5.5847 | 4.5257 | 3.6962 | 3.22 | 3.0403 | 3.1546 | 3.2896 | 3.1601 | 3.1319 | 3.1037 | 3.0298 | 2.8778 | 2.8017 | 2.8124 | 2.7582 | 2.6986 | 2.7079 | 2.652 | 2.6006 | 2.5198 | 2.4543 | 2.283 | 2.2932 | 2.1625 | -4.899%
EPD000:ra_NaturalGas | Natural Gas | 12.201 | 11.244 | 10.3194 | 9.9025 | 9.4628 | 8.6403 | 8.1192 | 7.9053 | 7.5717 | 7.2451 | 6.8679 | 6.6412 | 6.274 | 5.9688 | 5.9323 | 6.0339 | 6.4619 | 6.4363 | 6.5802 | 6.6119 | 6.7052 | 6.7846 | 6.8709 | 7.0111 | 7.0717 | 7.1053 | 7.2411 | 7.2003 | 7.4226 | -1.759%
EPD000:ra_Oil | Oil | 0.11246 | 0.10613 | 0.1069 | 0.10278 | 0.094989 | 0.086552 | 0.078296 | 0.073788 | 0.070142 | 0.066566 | 0.06683 | 0.06692 | 0.066082 | 0.066013 | 0.065333 | 0.063734 | 0.060759 | 0.059682 | 0.058936 | 0.056378 | 0.053326 | 0.05049 | 0.047364 | 0.044228 | 0.044064 | 0.043958 | 0.04354 | 0.043565 | 0.043283 | -3.353%
EPD000:ra_Total | Total | 21.1403 | 19.5484 | 19.0174 | 17.7591 | 16.2643 | 14.3116 | 12.7232 | 11.6753 | 10.8618 | 10.3519 | 10.0894 | 9.9978 | 9.5002 | 9.1666 | 9.1013 | 9.1275 | 9.4005 | 9.2977 | 9.4514 | 9.4264 | 9.4571 | 9.543 | 9.5703 | 9.656 | 9.6355 | 9.6036 | 9.5676 | 9.5371 | 9.6284 | -2.77%
Fuel Prices to the Electric Power Sector 2/
(2022 dollars per million Btu)
EPD000:sa_Coal | Coal | 2.1383 | 2.0535 | 2.0546 | 2.0304 | 1.9997 | 1.9709 | 1.9416 | 1.9345 | 1.9318 | 1.9282 | 1.8934 | 1.8734 | 1.8626 | 1.8603 | 1.8601 | 1.8454 | 1.8756 | 1.8674 | 1.8807 | 1.8776 | 1.8722 | 1.8716 | 1.8653 | 1.8637 | 1.8559 | 1.8515 | 1.8369 | 1.8379 | 1.8261 | -0.5621%
EPD000:sa_NaturalGas | Natural Gas | 7.02 | 5.6106 | 4.4599 | 3.8489 | 3.3718 | 3.0738 | 2.9347 | 2.915 | 2.9531 | 3.0286 | 3.0721 | 3.1705 | 3.2568 | 3.3323 | 3.3758 | 3.4031 | 3.5443 | 3.5763 | 3.7463 | 3.7952 | 3.7818 | 3.7449 | 3.726 | 3.7491 | 3.718 | 3.7093 | 3.6858 | 3.6607 | 3.6798 | -2.28%
EPD000:sa_DistillateFue | Distillate Fuel Oil | 35.2565 | 32.9042 | 30.8686 | 27.7314 | 26.0259 | 24.3885 | 22.8951 | 23.043 | 23.1741 | 23.1704 | 23.2557 | 23.3105 | 23.5006 | 23.5222 | 23.66 | 23.7379 | 23.7961 | 23.8281 | 23.8856 | 24.085 | 24.1446 | 24.1589 | 24.1635 | 24.2908 | 24.3918 | 24.4887 | 24.6314 | 24.6913 | 24.6471 | -1.27%
EPD000:sa_ResidualFuel | Residual Fuel Oil | 21.7442 | 18.5771 | 18.5698 | 17.3601 | 17.2094 | 17.2384 | 17.2472 | 17.3005 | 17.3512 | 17.4313 | 17.4839 | 17.5744 | 17.6767 | 17.7407 | 17.8358 | 17.9053 | 18.0131 | 18.057 | 18.0762 | 18.0812 | 17.9814 | 17.8431 | 17.6568 | 17.4424 | 17.5351 | 17.5963 | 17.8122 | 17.8708 | 17.9534 | -0.6818%
(nominal dollars per million Btu)
EPD000:sb_Coal | Coal | 2.1383 | 2.1383 | 2.1915 | 2.2125 | 2.2253 | 2.2402 | 2.2542 | 2.2947 | 2.3423 | 2.3912 | 2.4021 | 2.4331 | 2.4773 | 2.5323 | 2.5904 | 2.6274 | 2.7295 | 2.7772 | 2.8593 | 2.9184 | 2.9757 | 3.0425 | 3.1024 | 3.172 | 3.2335 | 3.3028 | 3.3561 | 3.4392 | 3.5003 | 1.776%
EPD000:sb_NaturalGas | Natural Gas | 7.02 | 5.8423 | 4.7572 | 4.1942 | 3.7522 | 3.494 | 3.407 | 3.4577 | 3.5806 | 3.7559 | 3.8975 | 4.1178 | 4.3315 | 4.536 | 4.7013 | 4.8453 | 5.1577 | 5.3188 | 5.6957 | 5.8992 | 6.0107 | 6.0878 | 6.1971 | 6.3808 | 6.4777 | 6.6171 | 6.734 | 6.85 | 7.0534 | 0.017%
EPD000:sb_DistillateFue | Distillate Fuel Oil | 35.2565 | 34.2634 | 32.9264 | 30.2189 | 28.9617 | 27.7221 | 26.58 | 27.3334 | 28.098 | 28.7344 | 29.5032 | 30.276 | 31.2555 | 32.0197 | 32.9502 | 33.798 | 34.629 | 35.4378 | 36.315 | 37.437 | 38.3745 | 39.2734 | 40.1884 | 41.3421 | 42.496 | 43.6852 | 45.0025 | 46.2032 | 47.2441 | 1.051%
EPD000:sb_ResidualFuel | Residual Fuel Oil | 21.7442 | 19.3444 | 19.8077 | 18.9173 | 19.1506 | 19.5947 | 20.0231 | 20.5217 | 21.0379 | 21.6172 | 22.1809 | 22.8259 | 23.5099 | 24.1496 | 24.8391 | 25.4935 | 26.2133 | 26.8548 | 27.4826 | 28.1048 | 28.579 | 29.0063 | 29.3665 | 29.6864 | 30.5501 | 31.3899 | 32.5437 | 33.4404 | 34.4136 | 1.653%
Emissions from the Electric Power Sector 2/
EPD000:ta_TotalCarbon(m | Total Carbon (million short tons) | 453.033 | 419.9012 | 416.0518 | 385.0608 | 346.4276 | 299.7003 | 260.027 | 233.2338 | 214.1964 | 203.8644 | 200.8866 | 201.2285 | 191.5463 | 185.9292 | 184.4808 | 183.9664 | 187.6596 | 186.3919 | 189.7004 | 188.7305 | 188.8192 | 190.2666 | 189.9263 | 190.614 | 189.3447 | 188.0029 | 185.198 | 184.7864 | 184.5971 | -3.155%
EPD000:ta_CarbonDioxide | Carbon Dioxide (million short tons) | 1661.1212 | 1539.6379 | 1525.5233 | 1411.8898 | 1270.2351 | 1098.9014 | 953.4321 | 855.1906 | 785.387 | 747.5027 | 736.5839 | 737.8379 | 702.3364 | 681.7404 | 676.4294 | 674.5435 | 688.085 | 683.437 | 695.5683 | 692.0118 | 692.3371 | 697.644 | 696.3962 | 698.918 | 694.2637 | 689.3439 | 679.0591 | 677.55 | 676.8557 | -3.155%
EPD000:ta_SulfurDioxide | Sulfur Dioxide (million short tons) | 0.61399 | 0.57227 | 0.58246 | 0.56408 | 0.54417 | 0.47445 | 0.40036 | 0.23901 | 0.20507 | 0.19734 | 0.20928 | 0.21773 | 0.21011 | 0.21421 | 0.21402 | 0.21078 | 0.20669 | 0.19784 | 0.19543 | 0.19119 | 0.19009 | 0.19089 | 0.18984 | 0.1913 | 0.18836 | 0.18485 | 0.17027 | 0.17495 | 0.16026 | -4.684%
EPD000:ta_NitrogenOxide | Nitrogen Oxide (million short tons) | 0.83836 | 0.75569 | 0.74113 | 0.63736 | 0.55044 | 0.4515 | 0.40586 | 0.36137 | 0.32741 | 0.29373 | 0.29066 | 0.30366 | 0.30594 | 0.29449 | 0.2905 | 0.28142 | 0.26673 | 0.25176 | 0.24905 | 0.24981 | 0.2534 | 0.25624 | 0.25135 | 0.24937 | 0.24861 | 0.24714 | 0.24653 | 0.24728 | 0.24818 | -4.254%
EPD000:ta_Mercury(tons) | Mercury (short tons) | 3.6995 | 3.3744 | 3.4939 | 3.2216 | 2.8794 | 2.4801 | 2.0924 | 1.6363 | 1.4069 | 1.3377 | 1.3762 | 1.39 | 1.3264 | 1.3214 | 1.3074 | 1.2659 | 1.2458 | 1.2023 | 1.2022 | 1.1834 | 1.1659 | 1.1642 | 1.1444 | 1.1379 | 1.1205 | 1.0903 | 0.99306 | 1.0058 | 0.91324 | -4.873%
1/ Net summer capacity is the steady hourly output that generating equipment is expected to supply to system load
(exclusive of auxiliary power), as demonstrated by tests during summer peak demand.
2/ Includes electricity-only and combined-heat-and-power plants that have a regulatory status.
3/ total coal, oil, and natural gas steam capacity account for the conversion of coal capacity to natural gas steam capacity, but the conversions
are not included explicitly as additions or retirements. No planned conversions are assumed. The totals reflect any conversions projected by
the model.
4/ includes oil-, natural gas-, and dual-fired capacity.
5/ Includes conventional hydroelectric, geothermal, wood, wood waste, municipal waste, landfill gas, other biomass, solar, and wind power.
6/ Primarily peak-load capacity fueled by natural gas.
7/ Cumulative additions after December 31, 2022.
8/ Cumulative retirements after December 31, 2022.
9/ Includes combined-heat-and-power plants and electricity-only plants in the commercial and industrial sectors; and small on-site
generating systems in the residential, commercial, and industrial sectors used primarily for own-use generation, but which may also sell
some power to the grid. Solar photovoltaic capacity portion of Renewable Sources in gigawatts direct current; other technologies
in gigawatts alternating current.
10/ Includes refinery gas and still gas.
11/ Includes batteries, chemicals, hydrogen, pitch, purchased steam, sulfur, and miscellaneous technologies.
12/ Generation to meet system load by source.
13/ Other includes non-biogenic municipal waste and battery storage.
14/ Includes conventional hydroelectric, geothermal, wood, wood waste, biogenic municipal waste, landfill gas, other biomass, solar, and wind power.
EMM = Electricity Market Module.
- - = Not applicable.
Note: Totals may not equal sum of components due to independent rounding.
Data source: 2022: U.S. Energy Information Administration (EIA), Short-Term Energy Outlook, November 2022 and EIA,
AEO2023 National Energy Modeling System run highupIRA.d020623a. Projections: EIA, AEO2023 National Energy Modeling System run highupIRA.d020623a.
Average