## lowogs.0206a
| lowogs.d020623a | 2022 | 2023 | 2024 | 2025 | 2026 | 2027 | 2028 | 2029 | 2030 | 2031 | 2032 | 2033 | 2034 | 2035 | 2036 | 2037 | 2038 | 2039 | 2040 | 2041 | 2042 | 2043 | 2044 | 2045 | 2046 | 2047 | 2048 | 2049 | 2050
|  | Report | Annual Energy Outlook 2023
|  | Scenario | lowogs |  |  | Low Oil and Gas Supply
|  | Datekey | d020623a
|  | Release Date |  | March 2023
REN000 | 16. Renewable Energy Generating Capacity and Generation | [29 empty] | Average
| (gigawatts, unless otherwise noted) | [29 empty] | Annual
Change
| Net Summer Capacity and Generation | 2022 | 2023 | 2024 | 2025 | 2026 | 2027 | 2028 | 2029 | 2030 | 2031 | 2032 | 2033 | 2034 | 2035 | 2036 | 2037 | 2038 | 2039 | 2040 | 2041 | 2042 | 2043 | 2044 | 2045 | 2046 | 2047 | 2048 | 2049 | 2050 | 2022–2050
Electric Power Sector 1/
Net Summer Capacity
REN000:ba_ConventionalH | Conventional Hydroelectric Power | 79.2231 | 79.2499 | 79.2517 | 79.2492 | 79.3215 | 79.3716 | 79.3558 | 79.3588 | 79.3588 | 79.4507 | 79.4507 | 79.4507 | 79.4507 | 79.4507 | 79.4507 | 79.4507 | 79.4507 | 79.4507 | 79.4507 | 79.4886 | 79.4886 | 79.4886 | 79.4886 | 79.4953 | 79.4953 | 79.6154 | 79.6977 | 79.7121 | 79.7839 | 0.0252%
REN000:ba_Geothermal | Geothermal 2/ | 2.5406 | 2.5656 | 2.5656 | 2.5656 | 2.7156 | 2.8776 | 3.0766 | 3.2635 | 3.4337 | 3.5029 | 3.5837 | 3.6875 | 3.8259 | 3.9534 | 4.0539 | 4.144 | 4.2481 | 4.3577 | 4.4112 | 4.5113 | 4.5865 | 4.7701 | 4.8992 | 5.0402 | 5.1392 | 5.2703 | 5.3919 | 5.5148 | 5.6225 | 2.878%
REN000:ba_MunicipalSoli | Municipal Waste 3/ | 3.2441 | 3.3826 | 3.4797 | 3.5512 | 3.615 | 3.7288 | 3.8067 | 3.9154 | 4.0269 | 4.146 | 4.276 | 4.4164 | 4.5362 | 4.666 | 4.8039 | 4.9447 | 5.0917 | 5.2448 | 5.3633 | 5.483 | 5.6064 | 5.7324 | 5.8599 | 5.9883 | 6.0752 | 6.1631 | 6.2519 | 6.3435 | 6.4358 | 2.477%
REN000:ba_WoodandOtherB | Wood and Other Biomass 4/ | 2.6773 | 2.6793 | 2.6823 | 2.6823 | 2.6823 | 2.6823 | 2.5293 | 2.5293 | 2.7408 | 2.7408 | 2.7408 | 2.7408 | 2.7408 | 2.7408 | 2.7408 | 2.7408 | 2.7642 | 2.7642 | 2.7642 | 2.7642 | 2.7642 | 2.776 | 2.776 | 2.776 | 2.7987 | 2.8071 | 2.8071 | 2.8071 | 2.8121 | 0.1756%
REN000:ba_SolarThermal | Solar Thermal | 1.48 | 1.48 | 1.48 | 1.48 | 1.48 | 1.48 | 1.48 | 1.48 | 1.48 | 1.48 | 1.48 | 1.48 | 1.48 | 1.48 | 1.48 | 1.48 | 1.48 | 1.48 | 1.48 | 1.48 | 1.48 | 1.48 | 1.48 | 1.48 | 1.48 | 1.48 | 1.48 | 1.48 | 1.48 | 0%
REN000:ba_SolarPhotovol | Solar Photovoltaic 5/ | 74.9812 | 103.1239 | 138.3022 | 182.2751 | 237.2412 | 305.9442 | 363.9125 | 406.4131 | 430.4477 | 454.213 | 467.6773 | 481.2229 | 492.96 | 499.6453 | 512.6387 | 528.4401 | 539.5452 | 550.6104 | 568.4344 | 585.8789 | 606.0246 | 624.6384 | 648.5613 | 676.4456 | 711.298 | 736.8966 | 751.3674 | 753.2252 | 754.6219 | 8.596%
REN000:ba_Wind | Wind | 143.9656 | 148.1218 | 152.0308 | 167.8798 | 187.6059 | 212.3681 | 243.3064 | 281.8649 | 323.0004 | 333.7271 | 340.9556 | 343.3956 | 345.3742 | 345.3175 | 348.8921 | 350.6472 | 352.7075 | 353.0897 | 353.222 | 354.4175 | 355.2072 | 356.1398 | 356.4728 | 359.1821 | 360.0045 | 362.3729 | 365.2602 | 366.0309 | 367.0999 | 3.4%
REN000:ba_OffshoreWind | Offshore Wind | 0.462 | 0.992 | 2.892 | 2.892 | 2.892 | 2.892 | 3.992 | 3.992 | 9.992 | 9.992 | 9.992 | 9.992 | 15.192 | 23.392 | 23.392 | 23.392 | 23.392 | 23.392 | 23.392 | 23.392 | 23.392 | 23.392 | 23.392 | 23.392 | 23.392 | 23.392 | 23.392 | 23.392 | 23.392 | 15.05%
REN000:ba_Total | Total Electric Power Sector Capacity | 308.5739 | 341.595 | 382.6844 | 442.5752 | 517.5535 | 611.3448 | 701.4593 | 782.8171 | 854.4805 | 889.2524 | 910.1561 | 926.3859 | 945.5599 | 960.6456 | 977.4521 | 995.2395 | 1008.6794 | 1020.3894 | 1038.5176 | 1057.4154 | 1078.5494 | 1098.4172 | 1122.9296 | 1153.7994 | 1189.683 | 1217.9973 | 1235.6482 | 1238.5056 | 1241.2482 | 5.097%
Generation (billion kilowatthours)
REN000:ca_ConventionalH | Conventional Hydroelectric Power | 275.0451 | 280.7586 | 290.2399 | 297.9792 | 298.7875 | 296.4848 | 292.5357 | 290.9582 | 287.857 | 287.5175 | 286.0958 | 284.531 | 285.4767 | 287.2078 | 284.4102 | 283.3196 | 281.5157 | 282.4734 | 281.6084 | 280.6898 | 279.7197 | 278.1155 | 275.173 | 274.563 | 271.6634 | 273.0489 | 272.2534 | 273.0345 | 272.9313 | -0.0275%
REN000:ca_Geothermal | Geothermal 2/ | 15.6035 | 15.3953 | 16.323 | 16.8833 | 18.0685 | 19.3545 | 20.9366 | 22.4305 | 23.7947 | 24.3687 | 25.029 | 25.6257 | 26.5876 | 27.5926 | 28.4013 | 29.1343 | 29.6065 | 30.481 | 30.9318 | 31.7508 | 32.6651 | 34.5271 | 35.4457 | 36.6564 | 37.4289 | 38.7217 | 39.5669 | 40.1518 | 41.2798 | 3.536%
REN000:ca_MunicipalSoli | Biogenic Municipal Waste 6/ | 13.7968 | 14.7905 | 15.6591 | 16.2111 | 16.6876 | 17.5841 | 18.3281 | 18.7794 | 19.6167 | 20.5805 | 21.581 | 22.8565 | 23.6031 | 24.4157 | 25.4351 | 26.417 | 27.6529 | 28.7797 | 29.7907 | 30.7802 | 31.7116 | 32.673 | 33.7555 | 34.6086 | 35.264 | 35.9811 | 36.6494 | 37.4782 | 38.1824 | 3.702%
REN000:ca_WoodandOtherB | Wood and Other Biomass | 10.8063 | 11.0027 | 11.3101 | 11.4182 | 11.3326 | 11.2273 | 10.5673 | 10.2225 | 11.0856 | 11.1707 | 11.1777 | 11.1746 | 11.1987 | 11.1829 | 11.1848 | 11.1839 | 11.2368 | 11.2615 | 11.4256 | 10.954 | 11.0713 | 11.1486 | 11.1933 | 11.0075 | 11.0591 | 11.1273 | 11.0786 | 11.1977 | 11.2047 | 0.1294%
REN000:ca_DedicatedPlan | Dedicated Plants | 10.6349 | 10.8411 | 11.1997 | 11.3057 | 11.2067 | 11.1067 | 10.4469 | 10.1342 | 10.9908 | 11.0543 | 11.066 | 11.062 | 11.1141 | 11.0666 | 11.0829 | 11.0798 | 11.1536 | 11.1763 | 11.3384 | 10.8676 | 10.9855 | 11.0499 | 11.0745 | 10.896 | 10.9497 | 11.0178 | 10.9677 | 11.0812 | 11.0955 | 0.1515%
REN000:ca_Cofiring | Cofiring | 0.17144 | 0.16159 | 0.11038 | 0.11251 | 0.12583 | 0.12061 | 0.12048 | 0.088299 | 0.094809 | 0.11642 | 0.11171 | 0.11252 | 0.084611 | 0.1163 | 0.10192 | 0.10412 | 0.083253 | 0.085184 | 0.087231 | 0.086403 | 0.085749 | 0.098766 | 0.11882 | 0.11147 | 0.10939 | 0.10949 | 0.11087 | 0.11652 | 0.10927 | -1.596%
REN000:ca_SolarThermal | Solar Thermal | 2.9378 | 3.003 | 2.9787 | 2.9698 | 2.9464 | 2.9354 | 2.9281 | 2.8895 | 2.8325 | 2.8167 | 2.6413 | 2.66 | 2.446 | 2.4166 | 2.4446 | 2.3977 | 2.4383 | 2.3513 | 2.3246 | 2.3396 | 2.3171 | 2.3076 | 2.315 | 2.2751 | 2.2755 | 2.2585 | 2.2101 | 2.2701 | 2.2711 | -0.9151%
REN000:ca_SolarPhotovol | Solar Photovoltaic 5/ | 131.1135 | 172.9021 | 247.3463 | 367.145 | 504.2535 | 663.6926 | 796.6556 | 868.1181 | 930.8979 | 969.1447 | 1002.1337 | 1027.5884 | 1057.0953 | 1079.6073 | 1106.2271 | 1137.1271 | 1160.5737 | 1185.9027 | 1218.3546 | 1254.5398 | 1287.826 | 1324.8057 | 1372.6849 | 1419.4989 | 1478.2255 | 1532.8381 | 1581.4326 | 1599.1595 | 1619.5525 | 9.393%
REN000:ca_Wind | Wind | 437.3967 | 462.7739 | 466.0132 | 507.2589 | 574.0926 | 661.6307 | 767.6649 | 886.0209 | 1007.8763 | 1063.0214 | 1088.8326 | 1114.1815 | 1123.4884 | 1124.0508 | 1137.7512 | 1147.6934 | 1155.6952 | 1155.4584 | 1151.9418 | 1151.8452 | 1151.2495 | 1152.0111 | 1156.1729 | 1162.5856 | 1159.6484 | 1171.1759 | 1173.9989 | 1177.3766 | 1185.7589 | 3.626%
REN000:ca_OffshoreWind | Offshore Wind | 1.4493 | 3.1028 | 5.5687 | 6.0749 | 6.8825 | 6.8843 | 10.3323 | 11.2025 | 31.5846 | 36.6976 | 36.6925 | 36.6947 | 48.0607 | 70.4528 | 82.3692 | 83.1633 | 83.2248 | 83.2596 | 83.4205 | 83.579 | 83.5009 | 83.4347 | 83.5635 | 82.9119 | 82.903 | 83.1778 | 83.0765 | 83.2943 | 83.5524 | 15.58%
REN000:ca_Total | Total Electric Power Sector Generation | 888.149 | 963.729 | 1055.4388 | 1225.9404 | 1433.0513 | 1679.7937 | 1919.9486 | 2110.6218 | 2315.5454 | 2415.3176 | 2474.1836 | 2525.3125 | 2577.9565 | 2626.9265 | 2678.2234 | 2720.4365 | 2751.9438 | 2779.9675 | 2809.7979 | 2846.4785 | 2880.0613 | 2919.0237 | 2970.304 | 3024.1067 | 3078.4678 | 3148.3291 | 3200.2664 | 3223.9626 | 3254.7334 | 4.748%
End-Use Sectors 7/
Net Summer Capacity
REN000:da_ConventionalH | Conventional Hydroelectric Power | 0.23034 | 0.23034 | 0.23034 | 0.23034 | 0.23034 | 0.23034 | 0.23034 | 0.23034 | 0.23034 | 0.23034 | 0.23034 | 0.23034 | 0.23034 | 0.23034 | 0.23034 | 0.23034 | 0.23034 | 0.23034 | 0.23034 | 0.23034 | 0.23034 | 0.23034 | 0.23034 | 0.23034 | 0.23034 | 0.23034 | 0.23034 | 0.23034 | 0.23034 | 0%
REN000:da_Geothermal | Geothermal | 0 | 0 | 0 | 0 | 0 | 0 | 0 | 0 | 0 | 0 | 0 | 0 | 0 | 0 | 0 | 0 | 0 | 0 | 0 | 0 | 0 | 0 | 0 | 0 | 0 | 0 | 0 | 0 | 0 | --
REN000:da_MunicipalSoli | Municipal Waste 3/ | 0.088717 | 0.088717 | 0.088717 | 0.088717 | 0.088717 | 0.088717 | 0.088717 | 0.088717 | 0.088717 | 0.088717 | 0.088717 | 0.088717 | 0.088717 | 0.088717 | 0.088717 | 0.088717 | 0.088717 | 0.088717 | 0.088717 | 0.088717 | 0.088717 | 0.088717 | 0.088717 | 0.088717 | 0.088717 | 0.088717 | 0.088717 | 0.088717 | 0.088717 | 0%
REN000:da_Biomass | Biomass | 5.5597 | 5.3246 | 5.0056 | 4.9671 | 4.9828 | 5.0037 | 5.0263 | 5.0524 | 5.0948 | 5.1441 | 5.1659 | 5.1968 | 5.2037 | 5.2183 | 5.2282 | 5.2418 | 5.2592 | 5.2759 | 5.3164 | 5.3401 | 5.3797 | 5.4203 | 5.4314 | 5.438 | 5.4572 | 5.4843 | 5.5022 | 5.5047 | 5.5332 | -0.0171%
REN000:da_SolarPhotovol | Solar Photovoltaic 5/ | 48.6006 | 55.2483 | 61.7995 | 70.4187 | 76.2886 | 81.9312 | 87.4589 | 94.3364 | 100.3479 | 106.6618 | 112.9227 | 120.1384 | 126.6632 | 133.1273 | 139.7542 | 145.9127 | 152.9131 | 160.521 | 168.7952 | 176.2589 | 184.134 | 191.8151 | 200.2444 | 208.1676 | 217.6684 | 226.1734 | 235.3378 | 245.8203 | 256.9694 | 6.128%
REN000:da_WindWind | Wind | 0.61833 | 0.62842 | 0.63852 | 0.64508 | 0.65151 | 0.65799 | 0.66479 | 0.67127 | 0.67783 | 0.6849 | 0.69217 | 0.7001 | 0.70066 | 0.70226 | 0.70336 | 0.70355 | 0.70667 | 0.70705 | 0.71146 | 0.71186 | 0.71502 | 0.71554 | 0.71941 | 0.71991 | 0.72387 | 0.72429 | 0.72484 | 0.73395 | 0.73475 | 0.618%
REN000:da_Total | Total End-Use Sector Capacity | 55.0977 | 61.5203 | 67.7626 | 76.3499 | 82.2419 | 87.9119 | 93.469 | 100.3791 | 106.4396 | 112.8099 | 119.0999 | 126.3544 | 132.8866 | 139.3668 | 146.0048 | 152.1771 | 159.198 | 166.823 | 175.1421 | 182.6299 | 190.5478 | 198.27 | 206.7143 | 214.6445 | 224.1685 | 232.7011 | 241.8839 | 252.3781 | 263.5563 | 5.749%
Generation (billion kilowatthours)
REN000:ea_ConventionalH | Conventional Hydroelectric Power | 1.1113 | 1.1113 | 1.1113 | 1.1113 | 1.1113 | 1.1113 | 1.1113 | 1.1113 | 1.1113 | 1.1113 | 1.1113 | 1.1113 | 1.1113 | 1.1113 | 1.1113 | 1.1113 | 1.1113 | 1.1113 | 1.1113 | 1.1113 | 1.1113 | 1.1113 | 1.1113 | 1.1113 | 1.1113 | 1.1113 | 1.1113 | 1.1113 | 1.1113 | 0%
REN000:ea_Geothermal | Geothermal | 0 | 0 | 0 | 0 | 0 | 0 | 0 | 0 | 0 | 0 | 0 | 0 | 0 | 0 | 0 | 0 | 0 | 0 | 0 | 0 | 0 | 0 | 0 | 0 | 0 | 0 | 0 | 0 | 0 | --
REN000:ea_MunicipalSoli | Municipal Waste 3/ | 0.53629 | 0.53629 | 0.53318 | 0.53318 | 0.53318 | 0.53318 | 0.53318 | 0.53318 | 0.53318 | 0.53318 | 0.53318 | 0.53318 | 0.53318 | 0.53318 | 0.53318 | 0.53318 | 0.53318 | 0.53318 | 0.53318 | 0.53318 | 0.53318 | 0.53318 | 0.53318 | 0.53318 | 0.53318 | 0.53318 | 0.53318 | 0.53318 | 0.53318 | -0.0208%
REN000:ea_Biomass | Biomass | 28.5039 | 27.2903 | 25.644 | 25.4378 | 25.5191 | 25.6269 | 25.7435 | 25.8783 | 26.0972 | 26.3516 | 26.4643 | 26.6235 | 26.6591 | 26.7344 | 26.7856 | 26.856 | 26.9456 | 27.0317 | 27.241 | 27.363 | 27.5677 | 27.7772 | 27.8344 | 27.8683 | 27.9677 | 28.1075 | 28.2001 | 28.2129 | 28.3597 | -0.0181%
REN000:ea_SolarPhotovol | Solar Photovoltaic 5/ | 70.9575 | 80.9503 | 90.8802 | 103.3599 | 112.2404 | 120.8473 | 129.259 | 139.5325 | 148.6634 | 158.2213 | 167.7138 | 178.4569 | 188.2682 | 197.8195 | 207.7188 | 217.0398 | 227.4993 | 238.705 | 250.7996 | 261.9506 | 273.6059 | 285.0832 | 297.5915 | 309.4943 | 323.4279 | 336.1592 | 349.7634 | 364.9949 | 381.2345 | 6.189%
REN000:ea_WindyWindy | Wind | 0.82432 | 0.83766 | 0.85075 | 0.85772 | 0.86435 | 0.87099 | 0.87818 | 0.88481 | 0.89156 | 0.89912 | 0.90697 | 0.91611 | 0.91702 | 0.91962 | 0.92145 | 0.92177 | 0.92695 | 0.92755 | 0.93488 | 0.93536 | 0.94048 | 0.9411 | 0.94739 | 0.94794 | 0.95439 | 0.95487 | 0.95554 | 0.9708 | 0.97193 | 0.5901%
REN000:ea_Total | Total End-Use Sector Generation | 101.9332 | 110.7259 | 119.0195 | 131.2999 | 140.2684 | 148.9896 | 157.5251 | 167.94 | 177.2966 | 187.1165 | 196.7294 | 207.6409 | 217.4888 | 227.118 | 237.0703 | 246.4621 | 257.0163 | 268.3087 | 280.6199 | 291.8934 | 303.7585 | 315.4459 | 328.0177 | 339.955 | 353.9945 | 366.866 | 380.5634 | 395.823 | 412.2106 | 5.117%
All Sectors
Net Summer Capacity
REN000:x1_Hydropowers | Conventional Hydroelectric Power | 79.4534 | 79.4802 | 79.482 | 79.4795 | 79.5518 | 79.602 | 79.5862 | 79.5892 | 79.5892 | 79.681 | 79.681 | 79.681 | 79.681 | 79.681 | 79.681 | 79.681 | 79.681 | 79.681 | 79.681 | 79.7189 | 79.7189 | 79.7189 | 79.7189 | 79.7256 | 79.7256 | 79.8458 | 79.928 | 79.9424 | 80.0142 | 0.0251%
REN000:x1_Geothermals | Geothermal | 2.5406 | 2.5656 | 2.5656 | 2.5656 | 2.7156 | 2.8776 | 3.0766 | 3.2635 | 3.4337 | 3.5029 | 3.5837 | 3.6875 | 3.8259 | 3.9534 | 4.0539 | 4.144 | 4.2481 | 4.3577 | 4.4112 | 4.5113 | 4.5865 | 4.7701 | 4.8992 | 5.0402 | 5.1392 | 5.2703 | 5.3919 | 5.5148 | 5.6225 | 2.878%
REN000:x1_AllSolidWaste | Municipal Waste 3/ | 3.3328 | 3.4713 | 3.5685 | 3.6399 | 3.7038 | 3.8176 | 3.8954 | 4.0042 | 4.1157 | 4.2347 | 4.3647 | 4.5051 | 4.6249 | 4.7547 | 4.8926 | 5.0334 | 5.1805 | 5.3335 | 5.452 | 5.5717 | 5.6951 | 5.8211 | 5.9486 | 6.0771 | 6.164 | 6.2518 | 6.3407 | 6.4322 | 6.5246 | 2.428%
REN000:x1_AllBiomass | Wood and Other Biomass 4/ | 8.237 | 8.0039 | 7.6879 | 7.6494 | 7.6651 | 7.686 | 7.5556 | 7.5817 | 7.8356 | 7.8849 | 7.9068 | 7.9376 | 7.9445 | 7.9591 | 7.969 | 7.9827 | 8.0233 | 8.04 | 8.0806 | 8.1042 | 8.1439 | 8.1963 | 8.2074 | 8.214 | 8.2559 | 8.2914 | 8.3093 | 8.3118 | 8.3453 | 0.0467%
REN000:x1_AllSunnyOut | Solar 5/ | 125.0618 | 159.8521 | 201.5817 | 254.1738 | 315.0098 | 389.3554 | 452.8514 | 502.2295 | 532.2756 | 562.3548 | 582.08 | 602.8413 | 621.1033 | 634.2526 | 653.8729 | 675.8328 | 693.9383 | 712.6114 | 738.7095 | 763.6178 | 791.6386 | 817.9334 | 850.2857 | 886.0931 | 930.4463 | 964.55 | 988.1852 | 1000.5255 | 1013.0713 | 7.757%
REN000:x1_WetandDryWind | Wind | 145.0459 | 149.7422 | 155.5613 | 171.4169 | 191.1494 | 215.9181 | 247.9632 | 286.5281 | 333.6703 | 344.404 | 351.6397 | 354.0877 | 361.2669 | 369.4117 | 372.9874 | 374.7428 | 376.8062 | 377.1887 | 377.3254 | 378.5213 | 379.3143 | 380.2474 | 380.5842 | 383.294 | 384.1204 | 386.4892 | 389.377 | 390.1568 | 391.2266 | 3.607%
REN000:x1_TotalTotal | Total Capacity, All Sectors | 363.6716 | 403.1154 | 450.447 | 518.9251 | 599.7954 | 699.2567 | 794.9283 | 883.1962 | 960.92 | 1002.0624 | 1029.256 | 1052.7402 | 1078.4465 | 1100.0125 | 1123.4568 | 1147.4165 | 1167.8773 | 1187.2124 | 1213.6597 | 1240.0453 | 1269.0972 | 1296.6873 | 1329.6439 | 1368.4441 | 1413.8513 | 1450.6984 | 1477.532 | 1490.8837 | 1504.8044 | 5.203%
Generation (billion kilowatthours)
REN000:x2_Hydropowers | Conventional Hydroelectric Power | 276.1564 | 281.8699 | 291.3512 | 299.0905 | 299.8988 | 297.5961 | 293.647 | 292.0695 | 288.9683 | 288.6288 | 287.2071 | 285.6423 | 286.5879 | 288.3191 | 285.5214 | 284.4309 | 282.6269 | 283.5847 | 282.7197 | 281.8011 | 280.831 | 279.2268 | 276.2843 | 275.6743 | 272.7746 | 274.1602 | 273.3647 | 274.1458 | 274.0426 | -0.0274%
REN000:x2_Geothermals | Geothermal | 15.6035 | 15.3953 | 16.323 | 16.8833 | 18.0685 | 19.3545 | 20.9366 | 22.4305 | 23.7947 | 24.3687 | 25.029 | 25.6257 | 26.5876 | 27.5926 | 28.4013 | 29.1343 | 29.6065 | 30.481 | 30.9318 | 31.7508 | 32.6651 | 34.5271 | 35.4457 | 36.6564 | 37.4289 | 38.7217 | 39.5669 | 40.1518 | 41.2798 | 3.536%
REN000:x2_AllSolidWaste | Municipal Waste 8/ | 14.3331 | 15.3268 | 16.1923 | 16.7443 | 17.2208 | 18.1173 | 18.8612 | 19.3126 | 20.1499 | 21.1137 | 22.1142 | 23.3897 | 24.1362 | 24.9488 | 25.9683 | 26.9502 | 28.186 | 29.3128 | 30.3239 | 31.3134 | 32.2448 | 33.2062 | 34.2887 | 35.1418 | 35.7971 | 36.5143 | 37.1826 | 38.0114 | 38.7156 | 3.612%
REN000:x2_AllBiomass | Wood and Other Biomass | 39.3102 | 38.293 | 36.9541 | 36.856 | 36.8517 | 36.8542 | 36.3108 | 36.1008 | 37.1828 | 37.5223 | 37.642 | 37.798 | 37.8578 | 37.9173 | 37.9705 | 38.04 | 38.1824 | 38.2932 | 38.6666 | 38.3171 | 38.639 | 38.9258 | 39.0277 | 38.8758 | 39.0268 | 39.2348 | 39.2787 | 39.4107 | 39.5645 | 0.023%
REN000:x2_AllSunnyOut | Solar 5/ | 205.0087 | 256.8555 | 341.2052 | 473.4747 | 619.4402 | 787.4753 | 928.8427 | 1010.5401 | 1082.3938 | 1130.1826 | 1172.4888 | 1208.7053 | 1247.8094 | 1279.8435 | 1316.3904 | 1356.5646 | 1390.5114 | 1426.959 | 1471.4788 | 1518.83 | 1563.749 | 1612.1965 | 1672.5913 | 1731.2682 | 1803.929 | 1871.2559 | 1933.406 | 1966.4246 | 2003.0581 | 8.481%
REN000:x2_WetandDryWind | Wind | 439.6704 | 466.7144 | 472.4326 | 514.1915 | 581.8395 | 669.386 | 778.8754 | 898.1083 | 1040.3525 | 1100.6182 | 1126.4321 | 1151.7924 | 1172.4661 | 1195.4232 | 1221.0419 | 1231.7783 | 1239.8469 | 1239.6454 | 1236.2972 | 1236.3595 | 1235.6908 | 1236.387 | 1240.6837 | 1246.4456 | 1243.5059 | 1255.3085 | 1258.031 | 1261.6417 | 1270.2832 | 3.862%
REN000:x2_TotalTotal | Total Generation, All Sectors | 990.0823 | 1074.4548 | 1174.4584 | 1357.2402 | 1573.3196 | 1828.7833 | 2077.4736 | 2278.5618 | 2492.842 | 2602.4343 | 2670.9131 | 2732.9534 | 2795.4451 | 2854.0444 | 2915.2939 | 2966.8982 | 3008.96 | 3048.2761 | 3090.418 | 3138.3718 | 3183.8198 | 3234.4695 | 3298.3213 | 3364.062 | 3432.4624 | 3515.1953 | 3580.8298 | 3619.7861 | 3666.9438 | 4.787%
1/ Includes electricity-only and combined-heat-and-power plants that have a regulatory status.
2/Includes both hydrothermal resources (hot water and steam) and near-field enhanced geothermal systems (EGS).
Near-field EGS potential occurs on known hydrothermal sites and requires addition of external fluids for electricity generation.
3/ Includes municipal waste, landfill gas, and municipal sewage sludge. Incremental growth is assumed to be for landfill gas
facilities. All municipal waste is included, although a portion of the municipal waste stream contains petroleum-derived plastics
and other non-renewable sources. Incremental growth in the power sector is assumed to be for landfill gas facilities.
4/ Facilities co-firing biomass and coal are classified as coal.
5/ Does not include off-grid photovoltaics.
6/ Includes biogenic municipal waste, landfill gas, and municipal sewage sludge. Incremental growth is assumed to be for
landfill gas facilities.
7/ Includes combined-heat-and-power plants and electricity-only plants in the commercial and industrial sectors that have a non-regulatory
status. Also includes small on-site generating systems in the residential, commercial, and industrial sectors used primarily for own-use generation,
but which may also sell some power to the grid. Solar photovoltaic capacity in gigawatts direct current; other technologies in
gigawatts alternating current.
8/ Includes biogenic municipal waste from the power sector and all municipal waste from the end-use sectors, landfill gas,
and municipal sewage sludge. Incremental growth in the power sector is assumed to be for landfill gas facilities.
- - = Not applicable.
Note: Totals may not equal sum of components due to independent rounding.
Data source: 2022: U.S. Energy Information Administration (EIA), Short-Term Energy Outlook, November 2022 and EIA,
AEO2023 National Energy Modeling System run lowogs.d020623a. Projections: EIA, AEO2023 National Energy Modeling System run lowogs.d020623a.