## Table 1
Table 1. Cost and Performance Characteristics of New Central Station Electricity Generating Technologies
Technology | First available yeara | Size (MW) | Lead time (years) | Base overnight costb (2022$/kW) | Techno-logical optimism factorc | Total overnight costd,e (2022$/kW) | Variable O&Mf (2022 $/MWh) | Fixed O&M (2022$/Kw-y) | Heat rateg (Btu/kWh)
Ultra-supercritical coal (USC) | 2026 | 650 | 4 | 4507.1113 | 1 | 4507.1113 | 5.0648 | 45.678 | 8638
USC with 30% carbon capture and sequestration (CCS) | 2026 | 650 | 4 | 5577.3367 | 1.01 | 5633.1101 | 7.9664 | 61.1095 | 9751
USC with 90% CCS | 2026 | 650 | 4 | 7175.6566 | 1.02 | 7319.1697 | 12.3549 | 67.0175 | 12507
Combined-cycle—single-shaft | 2025 | 418 | 3 | 1329.5053 | 1 | 1329.5053 | 2.87 | 15.8696 | 6431
Combined-cycle—multi-shaft | 2025 | 1083 | 3 | 1175.6881 | 1 | 1175.6881 | 2.1047 | 13.7311 | 6370
Combined-cycle with 90% CCS | 2025 | 377 | 3 | 3019.2341 | 1.04 | 3140.0034 | 6.5729 | 31.0638 | 7124
Internal combustion engine | 2024 | 21 | 2 | 2239.7268 | 1 | 2239.7268 | 6.4041 | 39.5726 | 8295
Combustion turbine—aeroderivativeh | 2024 | 105 | 2 | 1428.3181 | 1 | 1428.3181 | 5.2899 | 18.3457 | 9124
Combustion turbine—industrial frame | 2024 | 237 | 2 | 866.5962 | 1 | 866.5962 | 5.0648 | 7.8785 | 9905
Fuel cells | 2025 | 10 | 3 | 6771.231 | 1.0767 | 7290.5845 | 0.66405 | 34.6478 | 6469
Nuclear—light water reactor | 2028 | 2156 | 6 | 7406.2032 | 1.05 | 7776.5134 | 2.6674 | 136.906 | 10446.6553
Nuclear—small modular reactor | 2028 | 600 | 6 | 7589.6196 | 1.1 | 8348.5816 | 3.3765 | 106.9226 | 10446.6553
Distributed generation—base | 2025 | 2 | 3 | 1914.6627 | 1 | 1914.6627 | 9.6858 | 21.7902 | 8912
Distributed generation—peak | 2024 | 1 | 2 | 2300.0188 | 1 | 2300.0188 | 9.6858 | 21.7902 | 9894
Battery storage | 2023 | 50 | 1 | 1270.2328 | 1 | 1270.2328 | 0 | 45.7632 | NA
Biomass | 2026 | 50 | 4 | 4995.6993 | 1.0004 | 4997.8924 | 5.4362 | 141.498 | 13500
Geothermali, j | 2026 | 50 | 4 | 3403.01 | 1 | 3403.01 | 1.3056 | 153.9756 | 8881.0166
Conventional hydropowerj | 2026 | 100 | 4 | 3421.0125 | 1 | 3421.0125 | 1.5667 | 47.0628 | NA
Winde | 2025 | 200 | 3 | 2097.8705 | 1 | 2097.8705 | 0 | 29.6401 | NA
Wind offshorei | 2026 | 400 | 4 | 5337.7211 | 1.25 | 6672.1514 | 0 | 123.8051 | NA
Solar thermali | 2025 | 115 | 3 | 8731.8805 | 1 | 8731.8805 | 0 | 96.1025 | NA
Solar photovoltaic (PV) with trackinge, i, k | 2024 | 150 | 2 | 1447.5692 | 1 | 1447.5692 | 0 | 17.1639 | NA
Solar PV with storagei, k | 2024 | 150 | 2 | 1808.1855 | 1 | 1808.1855 | 0 | 32.4217 | NA
Data source: Sargent & Lundy, Cost and Performance Estimates for New Utility-Scale Electric Power Generating Technologies, December 2019; Hydroelectric: Oak Ridge National Lab, An Assessment of Energy Potential at Non-Powered Dams in the United States, 2012, and Idaho National Engineering and Environmental Laboratory, Estimation of Economic Parameters of U.S. Hydropower Resources, 2003; Geothermal: National Renewable Energy Laboratory, Updated U.S. Geothermal Supply Curve, 2010.
Note: MW=megawatt, kW=kilowatt, MWh=megawatthour, kW-y=kilowatt-year, kWh=kilowatthour; Btu=British thermal unit
a The first year that a new unit could become operational.
b Base cost includes project contingency costs.
c We apply the technological optimism factor to the first four units of a new, unproven design; it reflects the demonstrated tendency to underestimate actual costs for a first-of-a-kind unit.
d Overnight capital cost includes contingency factors and excludes regional multipliers (except as noted for wind and solar PV) and learning effects. Interest charges are also excluded. The capital costs represent current costs for plants that would come online in 2022.
e Total overnight cost for wind and solar PV technologies in the table are the average input value across all 25 electricity market regions, as weighted by the respective capacity of that type installed during 2021 in each region to account for the substantial regional variation in wind and solar costs (Table 4). The input value used for onshore wind in AEO2023 was $1,566 per kilowatt (kW), and for solar PV with tracking, it was $1,443/kW, which represents the cost of building a plant excluding regional factors. Region-specific factors contributing to the substantial regional variation in cost include differences in typical project size across regions, accessibility of resources, and variation in labor and other construction costs throughout the country.
f O&M = Operations and maintenance.
g The nuclear average heat rate is the weighted average tested heat rate for nuclear units as reported on the Form EIA-860, Annual Electric Generator Report. No heat rate is reported for battery storage because it is not a primary conversion technology; conversion losses are accounted for when the electricity is first generated; electricity-to-storage losses are accounted for through the additional demand for electricity required to meet load. For hydropower, wind, solar, and geothermal technologies, no heat rate is reported because the power is generated without fuel combustion, and no set British thermal unit conversion factors exist. The module calculates the average heat rate for fossil-fuel generation in each year to report primary energy consumption displaced for these resources.
h Combustion turbine aeroderivative units can be built by the module before 2024, if necessary, to meet a region's reserve margin.
i Capital costs are shown before investment tax credits are applied.
j Because geothermal and hydropower cost and performance characteristics are specific for each site, the table entries show the cost of the least expensive plant that could be built in the Northwest region for hydro and the Great Basin region for geothermal, where most of the proposed sites are located.
k Costs and capacities are expressed in terms of net AC (alternating current) power available to the grid for the installed capacity.

## Table 2
Table 2. Total overnight capital costs of new electricity generating technologies by region
2022 $ per kilowatt
Technology | 1 (TRE) | 2 (FRCC) | 3 (MISW) | 4 (MISC) | 5 (MISE) | 6 (MISS) | 7 (ISNE) | 8 (NYCW) | 9 (NYUP) | 10 (PJME) | 11 (PJMW) | 12 (PJMC) | 13 (PJMD)
Ultra-supercritical coal (USC) | 4188.4585 | 4311.0518 | 4711.103 | 4835.0029 | 4891.5679 | 4334.188 | 5222.2393 | NA | 5104.3037 | 5269.3389 | 4495.0923 | 5663.8608 | 4850.5532 | -1 | -1 | -1 | -1 | -1 | -1 | -1 | #VALUE! | -1 | -1 | -1 | -1 | -1
USC with 30% CCS | 5280.8882 | 5420.542 | 5852.356 | 6010.6724 | 6058.2534 | 5455.5586 | 6463.2075 | NA | 6333.853 | 6503.7856 | 5631.8765 | 6914.0952 | 6054.5459 | -1 | -1 | -1 | -1 | -1 | -1 | -1 | #VALUE! | -1 | -1 | -1 | -1 | -1
USC with 90% CCS | 6907.1011 | 7083.1265 | 7557.7749 | 7812.4819 | 7819.8013 | 7151.5605 | 8280.543 | NA | 8067.9209 | 8294.3271 | 7292.3325 | 8831.3096 | 7750.269 | -1 | -1 | -1 | -1 | -1 | -1 | -1 | #VALUE! | -1 | -1 | -1 | -1 | -1
CC – single shaft | 1200.27 | 1224.7933 | 1366.1702 | 1378.7804 | 1413.5929 | 1235.6129 | 1594.3262 | 2115.6118 | 1598.6127 | 1596.9529 | 1324.361 | 1599.8223 | 1523.9559 | -1 | -1 | -1 | -1 | -1 | -1 | -1 | -1 | -1 | -1 | -1 | -1 | -1
CC – multi shaft | 1045.0981 | 1071.5831 | 1215.2729 | 1236.4065 | 1268.2749 | 1083.7238 | 1393.4038 | 1908.6434 | 1370.1821 | 1400.7892 | 1147.0485 | 1469.0397 | 1295.3029 | -1 | -1 | -1 | -1 | -1 | -1 | -1 | -1 | -1 | -1 | -1 | -1 | -1
CC with 90% CCS | 2944.7217 | 2971.8154 | 3175.1726 | 3182.2842 | 3231.0596 | 2999.4263 | 3334.4595 | 3776.4067 | 3258.418 | 3306.6672 | 3041.2456 | 3447.0994 | 3167.9592 | -1 | -1 | -1 | -1 | -1 | -1 | -1 | -1 | -1 | -1 | -1 | -1 | -1
Internal combustion engine | 2106.0859 | 2152.489 | 2300.1128 | 2391.3103 | 2365.325 | 2181.9807 | 2451.1189 | 3072.5093 | 2358.519 | 2451.7378 | 2196.8296 | 2672.8235 | 2281.7988 | -1 | -1 | -1 | -1 | -1 | -1 | -1 | -1 | -1 | -1 | -1 | -1 | -1
CT – aeroderivative | 1263.2413 | 1289.4073 | 1493.5903 | 1497.6057 | 1543.0643 | 1316.0074 | 1606.5927 | 2056.7998 | 1550.5104 | 1597.9604 | 1370.2266 | 1755.3663 | 1453.8336 | -1 | -1 | -1 | -1 | -1 | -1 | -1 | -1 | -1 | -1 | -1 | -1 | -1
CT – industrial frame | 764.1288 | 780.5017 | 906.9561 | 911.1663 | 938.7546 | 797.7017 | 978.0407 | 1262.1812 | 942.1549 | 973.3198 | 830.4969 | 1071.9087 | 883.1179 | -1 | -1 | -1 | -1 | -1 | -1 | -1 | -1 | -1 | -1 | -1 | -1 | -1
Fuel cells | 6996.0449 | 7105.0396 | 7429.5439 | 7750.2563 | 7602.6221 | 7224.4839 | 7886.833 | 9285.2881 | 7566.8979 | 7819.2739 | 7203.584 | 8336.7842 | 7425.4595 | -1 | -1 | -1 | -1 | -1 | -1 | -1 | -1 | -1 | -1 | -1 | -1 | -1
Nuclear– light water reactor | 7341.0288 | 7499.2808 | 7916.9565 | 8636.5957 | 8329.8125 | 7743.8525 | 8809.3643 | NA | 8218.9971 | 8607.6924 | 7608.2812 | 9464.7949 | 7918.0464 | -1 | -1 | -1 | -1 | -1 | -1 | -1 | #VALUE! | -1 | -1 | -1 | -1 | -1
Nuclear– small modular reactor | 7779.209 | 7961.625 | 8673.5098 | 9044.4355 | 9041.0977 | 8060.5562 | 9338.0283 | NA | 8893.7441 | 9357.0908 | 8159.9048 | 10439.9023 | 8473.8105 | -1 | -1 | -1 | -1 | -1 | -1 | -1 | #VALUE! | -1 | -1 | -1 | -1 | -1
Dist. generation– base | 1728.5471 | 1763.8639 | 1967.4653 | 1985.6255 | 2035.7599 | 1779.4453 | 2296.0398 | 3046.76 | 2302.2131 | 2299.8225 | 1907.2543 | 2303.9551 | 2194.6975 | -1 | -1 | -1 | -1 | -1 | -1 | -1 | -1 | -1 | -1 | -1 | -1 | -1
Dist. generation– peak | 2034.1963 | 2076.3308 | 2405.1267 | 2411.5925 | 2484.7949 | 2119.165 | 2587.094 | 3312.0625 | 2496.7849 | 2573.1943 | 2206.4744 | 2826.6643 | 2341.1064 | -1 | -1 | -1 | -1 | -1 | -1 | -1 | -1 | -1 | -1 | -1 | -1 | -1
Battery storage | 1270.2328 | 1273.4086 | 1255.0409 | 1315.9613 | 1272.9639 | 1299.7869 | 1309.102 | 1304.0211 | 1274.8056 | 1278.4895 | 1266.5492 | 1282.5541 | 1278.4895 | -1 | -1 | -1 | -1 | -1 | -1 | -1 | -1 | -1 | -1 | -1 | -1 | -1
Biomass | 4637.0444 | 4763.7412 | 5157.0254 | 5328.5024 | 5339.998 | 4802.3086 | 5933.3315 | 8053.6035 | 5951.9897 | 6056.2803 | 5092.6855 | 6066.9419 | 5804.0522 | -1 | -1 | -1 | -1 | -1 | -1 | -1 | -1 | -1 | -1 | -1 | -1 | -1
Geothermal | NA | NA | NA | NA | NA | NA | NA | NA | NA | NA | NA | NA | NA | #VALUE! | #VALUE! | #VALUE! | #VALUE! | #VALUE! | #VALUE! | #VALUE! | #VALUE! | #VALUE! | #VALUE! | #VALUE! | #VALUE! | #VALUE!
Conventional hydropower | 4992.0869 | 6098.0947 | 2426.0012 | 1612.2889 | 3283.2615 | 4858.1787 | 2247.5962 | NA | 4599.1572 | 4777.3555 | 4163.5542 | NA | 4225.9893 | -1 | -1 | -1 | -1 | -1 | -1 | -1 | #VALUE! | -1 | -1 | -1 | #VALUE! | -1
Wind | 3059.2534 | NA | 1722.7292 | 1566.1174 | 1875.2689 | 1566.1174 | 2075.0728 | NA | 2531.3811 | 2075.0728 | 1566.1174 | 2280.8933 | 2161.3955 | -1 | #VALUE! | -1 | -1 | -1 | -1 | -1 | #VALUE! | -1 | -1 | -1 | -1 | -1
Wind offshore | 6516.6908 | 7818.8567 | 7713.674 | NA | 7989.2334 | NA | 7782.8983 | 6713.5184 | 8139.3569 | 7460.5769 | 6100.3481 | 8833.9279 | 6949.7126 | -1 | -1 | -1 | #VALUE! | -1 | #VALUE! | -1 | -1 | -1 | -1 | -1 | -1 | -1
Solar thermal | 8423.6454 | 8551.1314 | NA | NA | NA | NA | NA | NA | NA | NA | NA | NA | NA | -1 | -1 | #VALUE! | #VALUE! | #VALUE! | #VALUE! | #VALUE! | #VALUE! | #VALUE! | #VALUE! | #VALUE! | #VALUE! | #VALUE!
Solar PV with tracking | 1422.1202 | 1395.2075 | 1443.4773 | 1496.8701 | 1480.4193 | 1407.4974 | 1494.2965 | 1758.4939 | 1480.4193 | 1523.8549 | 1439.7253 | 1570.5375 | 1436.4065 | -1 | -1 | -1 | -1 | -1 | -1 | -1 | -1 | -1 | -1 | -1 | -1 | -1
Solar PV with storage | 1750.5045 | 1769.0385 | 1821.5664 | 1880.3323 | 1854.0231 | 1786.8491 | 1891.8141 | 2150.2944 | 1857.73 | 1895.6113 | 1780.3999 | 1971.0128 | 1842.1797 | -1 | -1 | -1 | -1 | -1 | -1 | -1 | -1 | -1 | -1 | -1 | -1 | -1
Technology | 14 (SRCA) | 15 (SRSE) | 16 (SRCE) | 17 (SPPS) | 18 (SPPC) | 19 (SPPN) | 20 (SRSG) | 21 (CANO) | 22 (CASO) | 23 (NWPP) | 24 (RMRG) | 25 (BASN)
Ultra-supercritical coal (USC) | 4336.5918 | 4401.1938 | 4460.0117 | 4366.0386 | 4638.2681 | 4415.166 | 4600.1836 | NA | NA | 4873.8774 | 4556.2388 | 4753.5 |  | -1 | -1 | -1 | -1 | -1 | -1 | -1 | #VALUE! | #VALUE! | -1 | -1 | -1
USC with 30% CCS | 5459.6777 | 5511.3784 | 5592.9463 | 5474.9204 | 5777.7095 | 5526.2095 | 5764.7324 | NA | NA | 6058.562 | 5703.5576 | 5918.1875 |  | -1 | -1 | -1 | -1 | -1 | -1 | -1 | #VALUE! | #VALUE! | -1 | -1 | -1
USC with 90% CCS | 7164.98 | 7227.6802 | 7313.3145 | 7126.6753 | 7488.6084 | 7177.9102 | 7465.5527 | NA | NA | 7832.7925 | 7355.3999 | 7696.5957 |  | -1 | -1 | -1 | -1 | -1 | -1 | -1 | #VALUE! | #VALUE! | -1 | -1 | -1
CC – single shaft | 1220.3077 | 1234.8444 | 1272.7103 | 1233.7032 | 1309.4851 | 1222.015 | 1200.8406 | 1759.1102 | 1718.6936 | 1398.5026 | 1132.0482 | 1223.9515 |  | -1 | -1 | -1 | -1 | -1 | -1 | -1 | -1 | -1 | -1 | -1 | -1
CC – multi shaft | 1070.9542 | 1084.9028 | 1123.8589 | 1082.9506 | 1162.9917 | 1074.0365 | 1034.115 | 1546.6801 | 1504.3135 | 1213.011 | 973.5622 | 1092.1442 |  | -1 | -1 | -1 | -1 | -1 | -1 | -1 | -1 | -1 | -1 | -1 | -1
CC with 90% CCS | 2962.0437 | 2977.3645 | 3044.4524 | 2966.229 | 3065.2129 | 2921.3748 | 2702.1255 | 3388.8257 | 3351.0164 | 3126.1545 | 2541.4607 | 2853.6997 |  | -1 | -1 | -1 | -1 | -1 | -1 | -1 | -1 | -1 | -1 | -1 | -1
Internal combustion engine | 2193.9424 | 2199.5107 | 2237.8706 | 2177.856 | 2295.4106 | 2199.5107 | 2220.5469 | 2661.3772 | 2613.427 | 2366.8716 | 2192.0862 | 2346.5574 |  | -1 | -1 | -1 | -1 | -1 | -1 | -1 | -1 | -1 | -1 | -1 | -1
CT – aeroderivative | 1308.6786 | 1320.1824 | 1369.7548 | 1318.0928 | 1411.4978 | 1327.2885 | 1197.8944 | 1686.8669 | 1644.8966 | 1479.7954 | 1159.3674 | 1321.5956 |  | -1 | -1 | -1 | -1 | -1 | -1 | -1 | -1 | -1 | -1 | -1 | -1
CT – industrial frame | 792.6806 | 800.614 | 831.1489 | 798.89 | 856.8955 | 804.1389 | 725.863 | 1030.7841 | 1003.9437 | 900.0629 | 702.4816 | 803.0836 |  | -1 | -1 | -1 | -1 | -1 | -1 | -1 | -1 | -1 | -1 | -1 | -1
Fuel cells | 7276.7319 | 7271.2646 | 7371.1455 | 7144.4082 | 7443.3223 | 7208.9297 | 7309.1758 | 8374.6943 | 8277.7305 | 7654.5669 | 7168.8315 | 7636.1587 |  | -1 | -1 | -1 | -1 | -1 | -1 | -1 | -1 | -1 | -1 | -1 | -1
Nuclear– light water reactor | 7843.1318 | 7782.3452 | 8034.6938 | 7529.998 | 7962.3721 | 7527.2759 | 7808.0083 | NA | NA | 8451.3203 | 7563.0479 | 8460.3271 |  | -1 | -1 | -1 | -1 | -1 | -1 | -1 | #VALUE! | #VALUE! | -1 | -1 | -1
Nuclear– small modular reactor | 8100.6304 | 8163.6611 | 8349 | 8081.8457 | 8583.1768 | 8150.3032 | 8258 | NA | NA | 8941.957 | 8169.9224 | 8880.3867 |  | -1 | -1 | -1 | -1 | -1 | -1 | -1 | #VALUE! | #VALUE! | -1 | -1 | -1
Dist. generation– base | 1757.4041 | 1778.3389 | 1832.8705 | 1776.6953 | 1885.8313 | 1759.8627 | 1729.3689 | 2533.3503 | 2475.1455 | 2014.028 | 1630.2988 | 1762.6514 |  | -1 | -1 | -1 | -1 | -1 | -1 | -1 | -1 | -1 | -1 | -1 | -1
Dist. generation– peak | 2107.3635 | 2125.8879 | 2205.7148 | 2122.5232 | 2272.9329 | 2137.3311 | 1928.968 | 2716.3599 | 2648.7749 | 2382.9126 | 1866.928 | 2128.1638 |  | -1 | -1 | -1 | -1 | -1 | -1 | -1 | -1 | -1 | -1 | -1 | -1
Battery storage | 1311.0921 | 1292.6526 | 1309.102 | 1263.8183 | 1271.6301 | 1256.5143 | 1285.7932 | 1322.5665 | 1325.1069 | 1300.4008 | 1258.8007 | 1309.5677 |  | -1 | -1 | -1 | -1 | -1 | -1 | -1 | -1 | -1 | -1 | -1 | -1
Biomass | 4820.4673 | 4856.9517 | 4920.9248 | 4824.7153 | 5125.8384 | 4925.9229 | 5276.0254 | 6758.6499 | 6605.7144 | 5454.9497 | 5226.5459 | 5225.9629 |  | -1 | -1 | -1 | -1 | -1 | -1 | -1 | -1 | -1 | -1 | -1 | -1
Geothermal | NA | NA | NA | NA | NA | NA | 3468.0599 | 3439.7032 | 2784.5494 | 3365.686 | NA | 3403.01 |  | #VALUE! | #VALUE! | #VALUE! | #VALUE! | #VALUE! | #VALUE! | -1 | -1 | -1 | -1 | #VALUE! | -1
Conventional hydropower | 2352.689 | 5103.8652 | 2637.9878 | 5049.2598 | 2127.7615 | 2000.033 | 4055.9604 | 4291.0454 | 4131.5933 | 3421.0125 | 4085.0474 | 4464.0464 |  | -1 | -1 | -1 | -1 | -1 | -1 | -1 | -1 | -1 | -1 | -1 | -1
Wind | 1867.4965 | 2116.3667 | 1566.1174 | 1566.1174 | 1722.7292 | 1722.7292 | 1566.1174 | 3457.5552 | 2715.3357 | 2282.5801 | 1566.1174 | 1566.1174 |  | -1 | -1 | -1 | -1 | -1 | -1 | -1 | -1 | -1 | -1 | -1 | -1
Wind offshore | 6004.7133 | NA | NA | NA | NA | NA | NA | 10063.939 | 10558.0113 | 7550.2065 | NA | NA |  | -1 | #VALUE! | #VALUE! | #VALUE! | #VALUE! | #VALUE! | #VALUE! | -1 | -1 | -1 | #VALUE! | #VALUE!
Solar thermal | NA | NA | NA | 8508.7814 | 8838.4096 | 8421.8994 | 8826.1851 | 10397.0515 | 10266.0721 | 9393.9753 | 8481.2758 | 9412.6765 |  | #VALUE! | #VALUE! | #VALUE! | -1 | -1 | -1 | -1 | -1 | -1 | -1 | -1 | -1
Solar PV with tracking | 1465.0267 | 1391.8887 | 1438.066 | 1394.1251 | 1449.0331 | 1404.01 | 1418.2963 | 1578.7988 | 1570.4653 | 1453.218 | 1434.8191 | 1447.8064 |  | -1 | -1 | -1 | -1 | -1 | -1 | -1 | -1 | -1 | -1 | -1 | -1
Solar PV with storage | 1798.9036 | 1780.8821 | 1802.4899 | 1768.496 | 1826.1771 | 1787.1202 | 1796.342 | 1969.2047 | 1963.6897 | 1857.6846 | 1788.6572 | 1853.5109 |  | -1 | -1 | -1 | -1 | -1 | -1 | -1 | -1 | -1 | -1 | -1 | -1
Data source: U.S. Energy Information Administration, Office of Electricity, Coal, Nuclear and Renewables Analysis.
Notes: Costs include contingency factors, regional cost multipliers, and ambient condition multipliers. Interest charges are excluded. The costs are shown before investment tax credits are applied.
NA: Not available; plant type cannot be built in the region due to lack of resources, sites or specific state legislation.
USC = ultra-supercritical, CCS = carbon capture and sequestration, CC = combined cycle, CT = combustion turbine, PV = photovoltaic
Electricity Market Module region map: http://www.eia.gov/forecasts/aeo/pdf/nerc_map.pdf