## lcoe_cap adds
Levelized cost of electricity with including tax credits by region for new resources entering service in2028, AEO2023 Reference case (2022 dollars per megawatthour)
Technology | Region 1 | Region 2 | Region 3 | Region 4 | Region 5 | Region 6 | Region 7 | Region 8 | Region 9 | Region 10 | Region 11 | Region 12 | Region 13 | Region 14 | Region 15 | Region 16 | Region 17 | Region 18 | Region 19 | Region 20 | Region 21 | Region 22 | Region 23 | Region 24 | Region 25 | Average
Advanced natural gas combined-cycle | 39.14 | 44.75 | 41.5 | 41.6 | 41.75 | 39.38 | 44.78 | 48.01 | 41.78 | 39.14 | 35.65 | 44.35 | 39.34 | 42.26 | 40.98 | 41.01 | 39.37 | 42.36 | 40.05 | 43.52 | 54.09 | 53.6 | 45.14 | 40.86 | 43.52 | 42.72
Onshore wind | 37.65 | NA | 18.13 | 19.69 | 27.41 | 43.26 | 33.63 | NA | 40.24 | 28.06 | 22.43 | 31.74 | 56.31 | 24.42 | 55.14 | 45.65 | 17.32 | 13.71 | 14.67 | 20.87 | 53.31 | 44.29 | 26.62 | 18.68 | 21.36 | 31.07
Solar photovoltaic | 16.12 | 18.9 | 27.72 | 23.04 | 26.87 | 18.09 | 35.92 | 40.05 | 34.24 | 23.32 | 22.19 | 29.54 | 21.45 | 21.97 | 17.13 | 21.47 | 15.1 | 18.37 | 22.64 | 17.4 | 21.49 | 22.29 | 25.46 | 17.86 | 21.87 | 23.22
Data source: U.S. Energy Information Administration, Annual Energy Outlook 2023
Note: NA = not applicable
Capacity additions by region for new resources entering service in 2028, AEO2023 Reference case (gigawatts)
Technology | Region 1 | Region 2 | Region 3 | Region 4 | Region 5 | Region 6 | Region 7 | Region 8 | Region 9 | Region 10 | Region 11 | Region 12 | Region 13 | Region 14 | Region 15 | Region 16 | Region 17 | Region 18 | Region 19 | Region 20 | Region 21 | Region 22 | Region 23 | Region 24 | Region 25
Advanced natural gas combined-cycle | 1.0694 | 0 | 0 | 0 | 0 | 0 | 0 | 0 | 0 | 0 | 0 | 0 | 0 | 0 | 0.15169 | 0 | 0 | 0 | 0 | 0 | 0 | 0 | 0 | 0 | 0
Onshore wind | 0 | NA | 15.6523 | 0 | 0 | 0 | 1.1754 | NA | 0 | 0 | 0 | 0 | 0 | 4.485 | 0 | 0 | 0 | 2.1972 | 0 | 1.3243 | 0 | 0 | 2.5544 | 3.5664 | 0
Solar photovoltaic | 3.9686 | 1.5118 | 0 | 0 | 1.7096 | 2.3404 | 0 | 0 | 0 | 1.6071 | 0 | 0 | 0 | 0 | 7.6694 | 0 | 0.080806 | 0 | 1.9142 | 0 | 0 | 0 | 0 | 0 | 0
Data source: U.S. Energy Information Administration, Annual Energy Outlook 2023
Note: NA = not applicable

## lcoe_lace
Levelized cost of electricity with including tax credits by region for new resources entering service in 2028, AEO2023 Reference case (2022 dollars per megawatthour)
Technology | Region 1 | Region 2 | Region 3 | Region 4 | Region 5 | Region 6 | Region 7 | Region 8 | Region 9 | Region 10 | Region 11 | Region 12 | Region 13 | Region 14 | Region 15 | Region 16 | Region 17 | Region 18 | Region 19 | Region 20 | Region 21 | Region 22 | Region 23 | Region 24 | Region 25
Advanced natural gas combined-cycle | 39.14 | 44.75 | 41.5 | 41.6 | 41.75 | 39.38 | 44.78 | 48.01 | 41.78 | 39.14 | 35.65 | 44.35 | 39.34 | 42.26 | 40.98 | 41.01 | 39.37 | 42.36 | 40.05 | 43.52 | 54.09 | 53.6 | 45.14 | 40.86 | 43.52
Onshore wind | 37.65 | NA | 18.13 | 19.69 | 27.41 | 43.26 | 33.63 | NA | 40.24 | 28.06 | 22.43 | 31.74 | 56.31 | 24.42 | 55.14 | 45.65 | 17.32 | 13.71 | 14.67 | 20.87 | 53.31 | 44.29 | 26.62 | 18.68 | 21.36
Standalone solar photovoltaic | 16.12 | 18.9 | 27.72 | 23.04 | 26.87 | 18.09 | 35.92 | 40.05 | 34.24 | 23.32 | 22.19 | 29.54 | 21.45 | 21.97 | 17.13 | 21.47 | 15.1 | 18.37 | 22.64 | 17.4 | 21.49 | 22.29 | 25.46 | 17.86 | 21.87
Data source: U.S. Energy Information Administration, Annual Energy Outlook 2023
Note: NA = not applicable
Levelized avoided cost of electricity with including tax credits by region for new resources entering service in 2028, AEO2023 Reference case (2022 dollars per megawatthour)
Technology | Region 1 | Region 2 | Region 3 | Region 4 | Region 5 | Region 6 | Region 7 | Region 8 | Region 9 | Region 10 | Region 11 | Region 12 | Region 13 | Region 14 | Region 15 | Region 16 | Region 17 | Region 18 | Region 19 | Region 20 | Region 21 | Region 22 | Region 23 | Region 24 | Region 25
Advanced natural gas combined-cycle | 36.69 | 39.28 | 31.38 | 34.11 | 35.66 | 32.86 | 38.07 | 40.45 | 35.77 | 32.69 | 31.46 | 31.36 | 33.4 | 34.08 | 33.54 | 34.52 | 34.25 | 33.74 | 27.9 | 35.04 | 46.48 | 46.17 | 37.42 | 39.04 | 37.39
Onshore wind | 32.98 | NA | 18.34 | 19.91 | 27.46 | 26.5 | 31.42 | NA | 29.19 | 27.63 | 22.39 | 24.57 | 27.71 | 28.21 | 28.82 | 28.91 | 17.53 | 13.9 | 14.83 | 21.11 | 48.81 | 41.67 | 26.84 | 18.89 | 21.54
Standalone solar photovoltaic | 16.12 | 18.9 | 26.2 | 17.82 | 26.87 | 18.09 | 28.04 | 34.76 | 26.6 | 22.95 | 18.33 | 28.94 | 21.39 | 20.17 | 17.13 | 21.45 | 15.1 | 14.58 | 22.64 | 10.45 | 21.37 | 21.42 | 14.84 | 13.88 | 9.93
Data source: U.S. Energy Information Administration, Annual Energy Outlook 2023
Note: NA = not applicable
Capacity additions by region for new resources entering service in 2028, AEO2023 Reference case (gigawatts)
Technology | Region 1 | Region 2 | Region 3 | Region 4 | Region 5 | Region 6 | Region 7 | Region 8 | Region 9 | Region 10 | Region 11 | Region 12 | Region 13 | Region 14 | Region 15 | Region 16 | Region 17 | Region 18 | Region 19 | Region 20 | Region 21 | Region 22 | Region 23 | Region 24 | Region 25
Advanced natural gas combined-cycle | 1.0694 | 0 | 0 | 0 | 0 | 0 | 0 | 0 | 0 | 0 | 0 | 0 | 0 | 0 | 0.15169 | 0 | 0 | 0 | 0 | 0 | 0 | 0 | 0 | 0 | 0
Onshore wind | 0 | NA | 15.6523 | 0 | 0 | 0 | 1.1754 | NA | 0 | 0 | 0 | 0 | 0 | 4.485 | 0 | 0 | 0 | 2.1972 | 0 | 1.3243 | 0 | 0 | 2.5544 | 3.5664 | 0
Standalone solar photovoltaic | 3.9686 | 1.5118 | 0 | 0 | 1.7096 | 2.3404 | 0 | 0 | 0 | 1.6071 | 0 | 0 | 0 | 0 | 7.6694 | 0 | 0.080806 | 0 | 1.9142 | 0 | 0 | 0 | 0 | 0 | 0
Data source: U.S. Energy Information Administration, Annual Energy Outlook 2023
Note: NA = not applicable

## lcoe-components
Estimated unweighted levelized cost of electricity (LCOE) and levelized cost of storage (LCOS) for new
resources entering service in 2028, AEO2023 Reference case (2022 dollars per megawatthour)
Plant type | Capacity factor (percent) | Levelized capital cost | Levelized fixed O&M | Levelized variable cost | Levelized transmission cost | Total system LCOE or LCOS | Levelized tax credit | Total LCOE or LCOS including tax credit
Dispatchable technologies
Ultra-super critical coal | 85% | 57.73 | 7.1 | 23.28 | 1.22 | 89.33 | NA | 89.33
Biomass | 83% | 44.66 | 20.5 | 28.7 | 1.3 | 95.16 | -18 | 77.16
Advanced nuclear | 90% | 62.17 | 17.37 | 10.11 | 1.15 | 90.8 | -19.8 | 71
Combined-cycle | 87% | 14.29 | 2.79 | 24.4 | 1.24 | 42.72 | NA | 42.72
Geothermal | 90% | 24.08 | 17.61 | 1.31 | 1.52 | 44.52 | -7.22 | 37.3
Resource-contrained technologies
Wind, offshore | 44% | 89.61 | 34.86 | 0 | 2.75 | 127.22 | -26.88 | 100.34
Hydroelectric | 56% | 52.14 | 14.34 | 4.15 | 2.13 | 72.76 | -15.64 | 57.12
Solar, hybrid | 28% | 34.09 | 16.34 | 0 | 3.84 | 54.27 | -18 | 36.27
Wind, onshore | 40% | 37.46 | 10.52 | 0 | 2.89 | 50.87 | -19.8 | 31.07
Solar, standalone | 29% | 27.53 | 9.93 | 0 | 3.76 | 41.22 | -18 | 23.22
Capacity resource technologies
Combustion turbine | 10% | 60.75 | 17.6 | 39.7 | 10.77 | 128.82 | NA | 128.82
Battery storage | 10% | 57.85 | 52.24 | 13.77 | 10.77 | 134.63 | -17.36 | 117.27
Data source: U.S. Energy Information Administration, Annual Energy Outlook 2023
Note: Technologies not eligible for the tax credits are indicated as NA, or not available.
Estimated capacity-weighted levelized cost of electricity (LCOE) and levelized cost of storage (LCOS) for new
resources entering service in 2028, AEO2023 Reference case (2022 dollars per megawatthour)
Plant type | Capacity factor (percent) | Levelized capital cost | Levelized fixed O&M | Levelized variable cost | Levelized transmission cost | Total system LCOE or LCOS | Levelized tax credit | Total LCOE or LCOS including tax credit
Dispatchable technologies
Combined-cycle | 87% | 12.15 | 2.54 | 23.63 | 1.05 | 39.37 | NA | 39.37
Geothermal | 90% | 22.1 | 17.71 | 1.31 | 1.52 | 42.64 | -6.63 | 36.01
Resource-contrained technologies
Solar, hybrid | 29% | 32.01 | 14.58 | 0 | 3.16 | 49.75 | -18 | 31.75
Wind, onshore | 42% | 27.18 | 10.16 | 0 | 2.66 | 40 | -19.8 | 20.2
Solar, standalone | 30% | 25.41 | 8.48 | 0 | 3.06 | 36.95 | -18 | 18.95
Capacity resource technologies
Combustion turbine | 10% | 56.44 | 15.72 | 39.74 | 10.46 | 122.36 | NA | 122.36
Battery storage | 10% | 58.57 | 52.24 | 24.85 | 11.28 | 146.95 | -17.57 | 129.37
Data source: U.S. Energy Information Administration, Annual Energy Outlook 2023
Note: Technologies not eligible for the tax credits are indicated as NA, or not available.

## lcoe-regional
Regional variation in levelized cost of electricity (LCOE) and levelized cost of storage (LCOS) for new
resources entering service in 2028, AEO2023 Reference case (2022 dollars per megawatthour)
| Without tax credits |  | With tax credits
Plant type | Minimum | Maximum | Mininum | Simple average | Capacity weighted | Maximum
Dispatchable technologies
Ultra-super critical coal | 81.15 | 112.71 | 81.15 | 89.34 | NB | 112.71
Biomass | 80.3 | 155.52 | 62.3 | 77.15 | NB | 137.52
Advanced nuclear | 85.19 | 101.6 | 65.39 | 70.99 | NB | 81.8
Combined-cycle | 35.65 | 54.09 | 35.65 | 42.72 | 39.37 | 54.09
Geothermal | 40.93 | 46.59 | 34.78 | 37.29 | 36.01 | 39.31
Resource-contrained technologies
Wind, offshore | 102.2 | 155.04 | 82.01 | 100.33 | NB | 119.55
Hydroelectric | 56.28 | 92.9 | 43.92 | 57.12 | NB | 71.37
Solar, hybrid | 44.39 | 74.25 | 26.39 | 36.27 | 31.74 | 56.25
Wind, onshore | 33.51 | 76.12 | 13.71 | 31.07 | 20.2 | 56.31
Solar, standalone | 33.1 | 58.05 | 15.1 | 23.22 | 18.95 | 40.05
Capacity resource technologies
Combustion turbine | 113.36 | 161.82 | 113.36 | 128.82 | 122.36 | 161.82
Battery storage | 121.09 | 160.92 | 103.86 | 117.28 | 129.37 | 143.26
Data source: U.S. Energy Information Administration, Annual Energy Outlook 2023
Note: The capacity-weighted average is the average levelized cost per technology, weighted by the new capacity coming
online in each region. The capacity additions for each region are based on additions in 2028. Technologies for which
capacity additions are not expected do not have a capacity-weighted average and are marked as NB, or not built.

## lace-regional
Regional variation in levelized avoided cost of electricity (LACE) for new resources
entering service in 2028, AEO2023 Reference case (2022 dollars per megawatthour)
Plant type | Minimum | Simple average | Capacity-weighted average | Maximum
Dispatchable technologies
Ultra-super critical coal | 28.19 | 34.81 | NB | 39.47
Biomass | 28.44 | 36.25 | NB | 47.13
Advanced nuclear | 28.1 | 34.41 | NB | 39.12
Combined-cycle | 27.9 | 35.71 | 36.3 | 46.48
Geothermal | 34.63 | 40.06 | 45.89 | 46.03
Resource-contrained technologies
Wind, offshore | 21.84 | 30.56 | NB | 41.77
Hydroelectric | 28.11 | 35.5 | NB | 44.38
Solar, hybrid | 19.47 | 31.57 | 30.6 | 50.52
Wind, onshore | 13.9 | 26.05 | 20.83 | 48.81
Solar, standalone | 9.93 | 20.32 | 18.92 | 34.76
Capacity resource technologies
Combustion turbine | 75.51 | 108.55 | 107.99 | 138.89
Battery storage | 82.15 | 104.5 | 130.28 | 143.68
Data source: U.S. Energy Information Administration, Annual Energy Outlook 2023
Note: The capacity-weighted average is the average levelized cost per
technology, weighted by the new capacity coming online in each region.
The capacity additions for each region are based on additions in 2028.
Technologies for which capacity additions are not expected do not have a
capacity-weighted average and are marked as NB, or not built.

## vcr-regional
Regional variation in value-cost ratio for new resources entering service
in 2028, AEO2023 Reference case (2022 dollars per megawatthour)
Plant type | Minimum | Simple average | Capacity weighted average | Maximum
Dispatchable technologies
Ultra-super critical coal | 0.31 | 0.39 | NB | 0.47
Biomass | 0.28 | 0.48 | NB | 0.58
Advanced nuclear | 0.38 | 0.49 | NB | 0.59
Combined-cycle | 0.7 | 0.84 | 0.92 | 0.96
Geothermal | 0.94 | 1.08 | 1.28 | 1.32
Resource-contrained technologies
Wind, offshore | 0.21 | 0.31 | NB | 0.4
Hydroelectric | 0.49 | 0.63 | NB | 0.84
Solar, hybrid | 0.65 | 0.87 | 0.96 | 0.99
Wind, onshore | 0.49 | 0.9 | 1.03 | 1.15
Solar, standalone | 0.45 | 0.88 | 1 | 1
Capacity resource technologies
Combustion turbine | 0.62 | 0.84 | 0.88 | 0.97
Battery storage | 0.75 | 0.89 | 1.01 | 1.02
Data source: U.S. Energy Information Administration, Annual Energy Outlook 2023
Note: The capacity-weighted average is the average levelized cost per
technology, weighted by the new capacity coming online in each region.
The capacity additions for each region are based on additions in 2028.
Technologies for which capacity additions are not expected do not have a
capacity-weighted average and are marked as NB, or not built.

## solar
Levelized cost of electricity (LCOE) with tax credits and levelized avoided cost of electricity (LACE) for new solar
photovoltaic entering service in 2028 across AEO2023 selected cases (2022 dollars per megawatthour)
| Reference case |  | No IRA case |  | Low Zero-carbon Technology Cost case |  | Low Oil and Gas Supply case
Region | LCOE | LACE | LCOE | LACE | LCOE | LACE | LCOE | LACE
1 | 16.12 | 16.12 | 33.06 | 32.85 | 13.86 | 13.86 | 17.63 | 17.09
2 | 18.9 | 18.9 | 34.36 | 34.36 | 16.83 | 16.34 | 22.61 | 22.45
3 | 27.72 | 26.2 | 44.24 | 41.56 | 24.65 | 23.13 | 30.09 | 28.01
4 | 23.04 | 17.82 | 39.73 | 39.23 | 20.27 | 19.8 | 25.2 | 20.68
5 | 26.87 | 26.87 | 43.51 | 39.88 | 23.81 | 23.81 | 29.46 | 29.46
6 | 18.09 | 18.09 | 34.31 | 34.2 | 15.44 | 15.44 | 20.3 | 20.24
7 | 35.92 | 28.04 | 52.46 | 34.94 | 32.85 | 25.89 | 38.67 | 32.46
8 | 40.05 | 34.76 | 56.35 | 38.88 | 36.54 | 32.25 | 43.44 | 40.58
9 | 34.24 | 26.6 | 50.72 | 31.42 | 31.13 | 24.82 | 36.81 | 31.42
10 | 23.32 | 22.95 | 40 | 30.12 | 20.51 | 20.11 | 25.41 | 24.95
11 | 22.19 | 18.33 | 43.62 | 34.03 | 19.54 | 16.98 | 24.26 | 23.16
12 | 29.54 | 28.94 | 46.01 | 41.83 | 26.33 | 25.94 | 32.3 | 30.69
13 | 21.45 | 21.39 | 38.2 | 34.1 | 18.79 | 18.79 | 23.57 | 23.57
14 | 21.97 | 20.17 | 38.69 | 38.54 | 19.29 | 18.25 | 24.07 | 23.1
15 | 17.13 | 17.13 | 33.97 | 33.97 | 14.75 | 14.75 | 19.66 | 19.66
16 | 21.47 | 21.45 | 38.3 | 38.14 | 18.84 | 18.84 | 23.52 | 23.52
17 | 15.1 | 15.1 | 32.1 | 32.1 | 12.91 | 10 | 16.51 | 14.82
18 | 18.37 | 14.58 | 35.17 | 34.76 | 15.87 | 10.78 | 20.07 | 19.62
19 | 22.64 | 22.64 | 39.36 | 39.36 | 19.97 | 19.97 | 24.58 | 24.58
20 | 17.4 | 10.45 | 34.4 | 31.22 | 15.17 | 7.16 | 18.87 | 9.81
21 | 21.49 | 21.37 | 38.32 | 36.17 | 18.98 | 18.92 | 23.54 | 23.54
22 | 22.29 | 21.42 | 40 | 34.15 | 19.87 | 18.83 | 24.6 | 23.76
23 | 25.46 | 14.84 | 42.26 | 28.77 | 22.88 | 11.17 | 27.31 | 14.96
24 | 17.86 | 13.88 | 34.74 | 34.54 | 15.52 | 11.32 | 19.41 | 9.87
25 | 21.87 | 9.93 | 38.82 | 30.79 | 19.59 | 8.48 | 23.47 | 9.28
Data source: U.S. Energy Information Administration, Annual Energy Outlook 2023