## Sheet1
Table 1. Updated estimates of power plant capital and operating costs
| Plant Characteristics |  | Plant Costs (2012$)
| Nominal Capacity (MW) | Heat Rate (Btu/kWh) | Overnight Capital Cost ($/kW) | Fixed O&M Cost ($/kW-yr) | Variable O&M Cost ($/MWh)
NEMS Input
Coal
Single Unit Advanced PC | 650 | 8800 | 3246 | 37.8 | 4.47 | N
Dual Unit Advanced PC | 1300 | 8800 | 2934 | 31.18 | 4.47 | Y
Single Unit Advanced PC with CCS | 650 | 12000 | 5227 | 80.53 | 9.51 | Y
Dual Unit Advanced PC with CCS | 1300 | 12000 | 4724 | 66.43 | 9.51 | N
Single Unit IGCC | 600 | 8700 | 4400 | 62.25 | 7.22 | N
Dual Unit IGCC | 1200 | 8700 | 3784 | 51.39 | 7.22 | Y
Single Unit IGCC with CCS | 520 | 10700 | 6599 | 72.83 | 8.45 | N
Natural Gas
Conventional CC | 620 | 7050 | 917 | 13.17 | 3.6 | Y
Advanced CC | 400 | 6430 | 1023 | 15.37 | 3.27 | Y
Advanced CC with CCS | 340 | 7525 | 2095 | 31.79 | 6.78 | Y
Conventional CT | 85 | 10850 | 973 | 7.34 | 15.45 | Y
Advanced CT | 210 | 9750 | 676 | 7.04 | 10.37 | Y
Fuel Cells | 10 | 9500 | 7108 | 0 | 43 | Y
Uranium
Dual Unit Nuclear | 2234 | N/A | 5530 | 93.28 | 2.14 | Y
Biomass
Biomass CC | 20 | 12350 | 8180 | 356.07 | 17.49 | N
Biomass BFB | 50 | 13500 | 4114 | 105.63 | 5.26 | Y
Wind
Onshore Wind | 100 | N/A | 2213 | 39.55 | 0 | Y
Offshore Wind | 400 | N/A | 6230 | 74 | 0 | Y
Solar
Solar Thermal | 100 | N/A | 5067 | 67.26 | 0 | Y
Photovoltaic | 20 | N/A | 4183 | 27.75 | 0 | N
Photovoltaic | 150 | N/A | 3873 | 24.69 | 0 | Y
Geothermal
Geothermal – Dual Flash | 50 | N/A | 6243 | 132 | 0 | N
Geothermal – Binary | 50 | N/A | 4362 | 100 | 0 | N
Municipal Solid Waste
Municipal Solid Waste | 50 | 18000 | 8312 | 392.82 | 8.75 | N
Hydroelectric
Conventional Hydroelectric | 500 | N/A | 2936 | 14.13 | 0 | N
Pumped Storage | 250 | N/A | 5288 | 18 | 0 | N