## noIRA.0206a
| noIRA.d020623a | 2022 | 2023 | 2024 | 2025 | 2026 | 2027 | 2028 | 2029 | 2030 | 2031 | 2032 | 2033 | 2034 | 2035 | 2036 | 2037 | 2038 | 2039 | 2040 | 2041 | 2042 | 2043 | 2044 | 2045 | 2046 | 2047 | 2048 | 2049 | 2050
|  | Report | Annual Energy Outlook 2023
|  | Scenario | noIRA |  |  | No Inflation Reduction Act
|  | Datekey | d020623a
|  | Release Date |  | March 2023
REG005 | 56.5. Renewable Energy Generation by Fuel | [29 empty] | Annual
| 05 - Midcontinent / East | [29 empty] | Change
2022–2050
| Capacity, Generation, and Consumption | 2022 | 2023 | 2024 | 2025 | 2026 | 2027 | 2028 | 2029 | 2030 | 2031 | 2032 | 2033 | 2034 | 2035 | 2036 | 2037 | 2038 | 2039 | 2040 | 2041 | 2042 | 2043 | 2044 | 2045 | 2046 | 2047 | 2048 | 2049 | 2050 | 2050
Electric Power Sector 1/
Generating Capacity
(gigawatts)
REG005:ca_ConventionalH | Conventional Hydroelectric Power | 0.0915 | 0.0915 | 0.0915 | 0.0915 | 0.0915 | 0.0915 | 0.0915 | 0.0915 | 0.0915 | 0.0915 | 0.0915 | 0.0915 | 0.0915 | 0.0915 | 0.0915 | 0.0915 | 0.0915 | 0.0915 | 0.0915 | 0.0915 | 0.0915 | 0.0915 | 0.0915 | 0.0915 | 0.0915 | 0.0915 | 0.0915 | 0.0915 | 0.0915 | 0%
REG005:ca_Geothermal | Geothermal 2/ | 0 | 0 | 0 | 0 | 0 | 0 | 0 | 0 | 0 | 0 | 0 | 0 | 0 | 0 | 0 | 0 | 0 | 0 | 0 | 0 | 0 | 0 | 0 | 0 | 0 | 0 | 0 | 0 | 0 | --
REG005:ca_MunicipalSoli | Municipal Waste 3/ | 0.133 | 0.13483 | 0.1359 | 0.13678 | 0.13773 | 0.13894 | 0.14017 | 0.14147 | 0.14277 | 0.14407 | 0.14538 | 0.14679 | 0.14808 | 0.14949 | 0.15099 | 0.15251 | 0.15408 | 0.1557 | 0.15696 | 0.15823 | 0.15957 | 0.16094 | 0.1623 | 0.16367 | 0.16458 | 0.16549 | 0.16643 | 0.16739 | 0.16838 | 0.8459%
REG005:ca_WoodandOtherB | Wood and Other Biomass | 0.17 | 0.17 | 0.17 | 0.17 | 0.17 | 0.17 | 0.17 | 0.17 | 0.17 | 0.17 | 0.17 | 0.17 | 0.17 | 0.17 | 0.17 | 0.17 | 0.17 | 0.17 | 0.17 | 0.17 | 0.17 | 0.17 | 0.17 | 0.17 | 0.17 | 0.17 | 0.17 | 0.17 | 0.17 | 0%
REG005:ca_SolarThermal | Solar Thermal | 0 | 0 | 0 | 0 | 0 | 0 | 0 | 0 | 0 | 0 | 0 | 0 | 0 | 0 | 0 | 0 | 0 | 0 | 0 | 0 | 0 | 0 | 0 | 0 | 0 | 0 | 0 | 0 | 0 | --
REG005:ca_SolarPhotovol | Solar Photovoltaic 4/ | 0.6787 | 0.8237 | 3.1198 | 4.2745 | 4.3316 | 4.3316 | 4.3316 | 4.3758 | 4.3758 | 4.3758 | 4.3758 | 4.3758 | 4.6003 | 4.6003 | 5.1396 | 5.9037 | 6.0827 | 6.9566 | 8.5448 | 9.5958 | 10.6513 | 11.629 | 12.2669 | 12.8727 | 13.9024 | 14.9575 | 15.945 | 17.2512 | 18.8914 | 12.61%
REG005:ca_Wind | Wind | 3.4769 | 3.4769 | 3.4769 | 3.4769 | 3.6713 | 3.6713 | 3.6713 | 3.6713 | 3.6713 | 3.6713 | 3.6713 | 3.6713 | 3.6713 | 3.6713 | 3.7362 | 3.8324 | 3.8673 | 3.8673 | 4.4263 | 4.8883 | 5.3704 | 5.8093 | 6.1129 | 6.3985 | 6.8329 | 7.173 | 7.4846 | 8.0112 | 8.0112 | 3.026%
REG005:ca_OffshoreWind | Offshore Wind | 0 | 0 | 0 | 0 | 0 | 0 | 0 | 0 | 0 | 0 | 0 | 0 | 0 | 0 | 0 | 0 | 0 | 0 | 0 | 0 | 0 | 0 | 0 | 0 | 0 | 0 | 0 | 0 | 0 | --
REG005:ca_Total | Total | 4.5501 | 4.6969 | 6.9941 | 8.1497 | 8.4021 | 8.4033 | 8.4046 | 8.45 | 8.4513 | 8.4526 | 8.4539 | 8.4553 | 8.6812 | 8.6826 | 9.2883 | 10.15 | 10.3656 | 11.2411 | 13.3896 | 14.9039 | 16.4427 | 17.8607 | 18.8036 | 19.6964 | 21.1614 | 22.5575 | 23.8575 | 25.6914 | 27.3325 | 6.613%
Cumulative Capacity Additions 5/
(gigawatts)
REG005:add_conv_hydro | Conventional Hydroelectric Power | -- | 0 | 0 | 0 | 0 | 0 | 0 | 0 | 0 | 0 | 0 | 0 | 0 | 0 | 0 | 0 | 0 | 0 | 0 | 0 | 0 | 0 | 0 | 0 | 0 | 0 | 0 | 0 | 0 | --
REG005:add_geothermal | Geothermal 2/ | -- | 0 | 0 | 0 | 0 | 0 | 0 | 0 | 0 | 0 | 0 | 0 | 0 | 0 | 0 | 0 | 0 | 0 | 0 | 0 | 0 | 0 | 0 | 0 | 0 | 0 | 0 | 0 | 0 | --
REG005:add_municipal | Municipal Waste 3/ | -- | 0.001827 | 0.002902 | 0.003782 | 0.004734 | 0.005939 | 0.007175 | 0.008465 | 0.009768 | 0.011071 | 0.012377 | 0.013788 | 0.015078 | 0.01649 | 0.017986 | 0.019512 | 0.021078 | 0.022695 | 0.023957 | 0.025231 | 0.026566 | 0.027936 | 0.029296 | 0.030665 | 0.031576 | 0.032489 | 0.033426 | 0.034386 | 0.035379 | --
REG005:add_biomass | Wood and Other Biomass | -- | 0 | 0 | 0 | 0 | 0 | 0 | 0 | 0 | 0 | 0 | 0 | 0 | 0 | 0 | 0 | 0 | 0 | 0 | 0 | 0 | 0 | 0 | 0 | 0 | 0 | 0 | 0 | 0 | --
REG005:add_solar_therm | Solar Thermal | -- | 0 | 0 | 0 | 0 | 0 | 0 | 0 | 0 | 0 | 0 | 0 | 0 | 0 | 0 | 0 | 0 | 0 | 0 | 0 | 0 | 0 | 0 | 0 | 0 | 0 | 0 | 0 | 0 | --
REG005:add_solar_photo | Solar Photovoltaic 4/ | -- | 0.145 | 2.4411 | 3.5958 | 3.6529 | 3.6529 | 3.6529 | 3.6971 | 3.6971 | 3.6971 | 3.6971 | 3.6971 | 3.9216 | 3.9216 | 4.4609 | 5.225 | 5.404 | 6.2779 | 7.8661 | 8.9171 | 9.9726 | 10.9503 | 11.5882 | 12.194 | 13.2237 | 14.2788 | 15.2663 | 16.5725 | 18.2127 | --
REG005:add_on_wind | Wind | -- | 0 | 0 | 0 | 0.19616 | 0.19616 | 0.19616 | 0.19616 | 0.19616 | 0.19616 | 0.19616 | 0.19616 | 0.19616 | 0.19616 | 0.26114 | 0.35726 | 0.39218 | 0.39218 | 0.95123 | 1.4132 | 1.8953 | 2.3342 | 2.6378 | 2.9234 | 3.3578 | 3.6979 | 4.0095 | 4.5361 | 4.5361 | --
REG005:add_off_wind | Offshore Wind | -- | 0 | 0 | 0 | 0 | 0 | 0 | 0 | 0 | 0 | 0 | 0 | 0 | 0 | 0 | 0 | 0 | 0 | 0 | 0 | 0 | 0 | 0 | 0 | 0 | 0 | 0 | 0 | 0 | --
REG005:add_total | Total | -- | 0.14683 | 2.444 | 3.5996 | 3.8538 | 3.855 | 3.8563 | 3.9017 | 3.903 | 3.9043 | 3.9056 | 3.907 | 4.1329 | 4.1343 | 4.74 | 5.6017 | 5.8173 | 6.6928 | 8.8413 | 10.3555 | 11.8944 | 13.3124 | 14.2553 | 15.1481 | 16.6131 | 18.0092 | 19.3092 | 21.1431 | 22.7842 | --
Electricity Generation
(billion kilowatthours)
REG005:da_ConventionalH | Conventional Hydroelectric Power | 0.5574 | 0.57529 | 0.59073 | 0.60583 | 0.60595 | 0.60564 | 0.60579 | 0.60582 | 0.60584 | 0.60581 | 0.60588 | 0.60591 | 0.60592 | 0.60591 | 0.60605 | 0.60602 | 0.60606 | 0.60622 | 0.60509 | 0.60366 | 0.59828 | 0.5919 | 0.58379 | 0.57628 | 0.57308 | 0.55989 | 0.55261 | 0.54512 | 0.53228 | -0.1646%
REG005:da_Geothermal | Geothermal 2/ | 0 | 0 | 0 | 0 | 0 | 0 | 0 | 0 | 0 | 0 | 0 | 0 | 0 | 0 | 0 | 0 | 0 | 0 | 0 | 0 | 0 | 0 | 0 | 0 | 0 | 0 | 0 | 0 | 0 | --
REG005:da_MunicipalSoli | Biogenic Municipal Waste 6/ | 0.72566 | 0.74118 | 0.74365 | 0.74988 | 0.75712 | 0.76627 | 0.77563 | 0.78541 | 0.79532 | 0.80513 | 0.81502 | 0.82573 | 0.83557 | 0.84634 | 0.85772 | 0.86938 | 0.88128 | 0.89358 | 0.93106 | 0.94097 | 0.95133 | 0.98872 | 0.99925 | 1.0098 | 1.0168 | 1.0238 | 1.0309 | 1.0382 | 1.0458 | 1.314%
REG005:da_WoodandOtherB | Wood and Other Biomass | 0.51193 | 0.39887 | 0.72947 | 0.74235 | 0.72912 | 0.67733 | 0.54815 | 0.72871 | 0.68963 | 0.68525 | 0.68099 | 0.72855 | 0.72801 | 0.74123 | 0.74111 | 0.74098 | 0.74081 | 0.7505 | 0.75035 | 0.75021 | 0.75007 | 0.75008 | 0.74992 | 0.74977 | 0.74963 | 0.7495 | 0.74937 | 0.74923 | 0.74909 | 1.369%
REG005:da_SolarThermal | Solar Thermal | 0 | 0 | 0 | 0 | 0 | 0 | 0 | 0 | 0 | 0 | 0 | 0 | 0 | 0 | 0 | 0 | 0 | 0 | 0 | 0 | 0 | 0 | 0 | 0 | 0 | 0 | 0 | 0 | 0 | --
REG005:da_SolarPhotovol | Solar Photovoltaic 4/ | 0.64391 | 0.98986 | 4.7462 | 8.013 | 8.4738 | 8.4767 | 8.4784 | 8.5639 | 8.5736 | 8.5805 | 8.5752 | 8.578 | 8.99 | 9.0806 | 10.0972 | 11.6677 | 12.2451 | 13.7717 | 17.105 | 19.5078 | 21.7744 | 23.9767 | 25.4521 | 26.6945 | 28.849 | 30.9379 | 32.5589 | 34.9026 | 37.7139 | 15.65%
REG005:da_Wind | Wind | 10.0106 | 10.7576 | 10.5823 | 10.4015 | 10.9103 | 11.0411 | 11.0421 | 11.0415 | 11.0414 | 11.0414 | 11.0397 | 11.0399 | 11.0401 | 11.0363 | 11.2027 | 11.5001 | 11.6575 | 11.6833 | 13.1593 | 14.7274 | 16.2269 | 17.5831 | 18.5457 | 19.2819 | 20.3145 | 21.0814 | 21.6868 | 22.8126 | 22.7644 | 2.978%
REG005:da_OffshoreWind | Offshore Wind | 0 | 0 | 0 | 0 | 0 | 0 | 0 | 0 | 0 | 0 | 0 | 0 | 0 | 0 | 0 | 0 | 0 | 0 | 0 | 0 | 0 | 0 | 0 | 0 | 0 | 0 | 0 | 0 | 0 | --
REG005:da_Total | Total | 12.4495 | 13.4629 | 17.3923 | 20.5126 | 21.4762 | 21.567 | 21.4501 | 21.7253 | 21.7059 | 21.7181 | 21.7168 | 21.7781 | 22.1995 | 22.3104 | 23.5048 | 25.3842 | 26.1307 | 27.7053 | 32.5508 | 36.5301 | 40.301 | 43.8905 | 46.3308 | 48.3123 | 51.503 | 54.3524 | 56.5785 | 60.0479 | 62.8055 | 5.95%
Energy Consumption 7/
(quadrillion Btu)
REG005:ea_ConventionalH | Conventional Hydroelectric Power | 0.00495 | 0.005008 | 0.0051 | 0.005231 | 0.005175 | 0.005116 | 0.00508 | 0.00504 | 0.005023 | 0.005007 | 0.005 | 0.004989 | 0.004976 | 0.004956 | 0.004948 | 0.004941 | 0.004931 | 0.004898 | 0.004888 | 0.004835 | 0.004774 | 0.004716 | 0.004639 | 0.004568 | 0.004532 | 0.004423 | 0.004355 | 0.004269 | 0.004162 | -0.6174%
REG005:ea_Geothermal | Geothermal 2/ | 0 | 0 | 0 | 0 | 0 | 0 | 0 | 0 | 0 | 0 | 0 | 0 | 0 | 0 | 0 | 0 | 0 | 0 | 0 | 0 | 0 | 0 | 0 | 0 | 0 | 0 | 0 | 0 | 0 | --
REG005:ea_MunicipalSoli | Biogenic Municipal Waste 6/ | 0.010432 | 0.01057 | 0.010561 | 0.01061 | 0.01067 | 0.010747 | 0.010824 | 0.010906 | 0.010988 | 0.01107 | 0.011152 | 0.011241 | 0.011323 | 0.011413 | 0.011508 | 0.011605 | 0.011704 | 0.011807 | 0.012263 | 0.012347 | 0.012434 | 0.012885 | 0.012974 | 0.013063 | 0.013121 | 0.013179 | 0.013239 | 0.0133 | 0.013363 | 0.8881%
REG005:ea_WoodandOtherB | Wood and Other Biomass | 0.008081 | 0.006547 | 0.011041 | 0.011214 | 0.011035 | 0.010336 | 0.008592 | 0.011029 | 0.010502 | 0.01043 | 0.010322 | 0.011025 | 0.011019 | 0.011197 | 0.011196 | 0.011194 | 0.011191 | 0.011322 | 0.011319 | 0.011317 | 0.011315 | 0.011315 | 0.011313 | 0.011311 | 0.011308 | 0.011306 | 0.011304 | 0.011302 | 0.0113 | 1.205%
REG005:ea_SolarThermal | Solar Thermal | 0 | 0 | 0 | 0 | 0 | 0 | 0 | 0 | 0 | 0 | 0 | 0 | 0 | 0 | 0 | 0 | 0 | 0 | 0 | 0 | 0 | 0 | 0 | 0 | 0 | 0 | 0 | 0 | 0 | --
REG005:ea_SolarPhotovol | Solar Photovoltaic 4/ | 0.005794 | 0.008654 | 0.040994 | 0.069462 | 0.072739 | 0.072036 | 0.071583 | 0.071768 | 0.071656 | 0.071519 | 0.071399 | 0.071264 | 0.074601 | 0.075054 | 0.083533 | 0.096594 | 0.10129 | 0.11296 | 0.14098 | 0.15992 | 0.17829 | 0.19645 | 0.20831 | 0.21816 | 0.23638 | 0.25463 | 0.2681 | 0.28731 | 0.31174 | 15.3%
REG005:ea_Wind | Wind | 0.088904 | 0.093649 | 0.091367 | 0.089818 | 0.093168 | 0.093271 | 0.092591 | 0.091856 | 0.091541 | 0.09126 | 0.091111 | 0.090895 | 0.090666 | 0.090265 | 0.091467 | 0.093754 | 0.094839 | 0.094396 | 0.1063 | 0.11795 | 0.12948 | 0.1401 | 0.14738 | 0.15285 | 0.16065 | 0.16654 | 0.17093 | 0.17864 | 0.17801 | 2.51%
REG005:ea_OffshoreWind | Offshore Wind | 0 | 0 | 0 | 0 | 0 | 0 | 0 | 0 | 0 | 0 | 0 | 0 | 0 | 0 | 0 | 0 | 0 | 0 | 0 | 0 | 0 | 0 | 0 | 0 | 0 | 0 | 0 | 0 | 0 | --
REG005:ea_Total | Total | 0.11816 | 0.12443 | 0.15906 | 0.18634 | 0.19279 | 0.19151 | 0.18867 | 0.1906 | 0.18971 | 0.18929 | 0.18898 | 0.18941 | 0.19259 | 0.19289 | 0.20265 | 0.21809 | 0.22396 | 0.23539 | 0.27575 | 0.30637 | 0.3363 | 0.36547 | 0.38462 | 0.39995 | 0.42599 | 0.45008 | 0.46793 | 0.49483 | 0.51858 | 5.424%
End-Use Generators 8/
Generating Capacity
(gigawatts)
REG005:ha_ConventionalH | Conventional Hydroelectric Power | 0.000804 | 0.000804 | 0.000804 | 0.000804 | 0.000804 | 0.000804 | 0.000804 | 0.000804 | 0.000804 | 0.000804 | 0.000804 | 0.000804 | 0.000804 | 0.000804 | 0.000804 | 0.000804 | 0.000804 | 0.000804 | 0.000804 | 0.000804 | 0.000804 | 0.000804 | 0.000804 | 0.000804 | 0.000804 | 0.000804 | 0.000804 | 0.000804 | 0.000804 | 0%
REG005:ha_Geothermal | Geothermal 2/ | 0 | 0 | 0 | 0 | 0 | 0 | 0 | 0 | 0 | 0 | 0 | 0 | 0 | 0 | 0 | 0 | 0 | 0 | 0 | 0 | 0 | 0 | 0 | 0 | 0 | 0 | 0 | 0 | 0 | --
REG005:ha_MunicipalSoli | Municipal Waste | 0 | 0 | 0 | 0 | 0 | 0 | 0 | 0 | 0 | 0 | 0 | 0 | 0 | 0 | 0 | 0 | 0 | 0 | 0 | 0 | 0 | 0 | 0 | 0 | 0 | 0 | 0 | 0 | 0 | 0%
REG005:ha_WoodandOtherB | Wood and Other Biomass | 0.001553 | 0.001514 | 0.001495 | 0.001499 | 0.001514 | 0.001525 | 0.001538 | 0.001545 | 0.00155 | 0.001561 | 0.001573 | 0.001583 | 0.001596 | 0.001608 | 0.001616 | 0.001622 | 0.001629 | 0.001637 | 0.001647 | 0.001662 | 0.001675 | 0.001686 | 0.001692 | 0.001696 | 0.001701 | 0.001707 | 0.001717 | 0.00173 | 0.00174 | 0.4077%
REG005:ha_SolarPhotovol | Solar Photovoltaic 4/ | 0.33876 | 0.40253 | 0.45646 | 0.52178 | 0.582 | 0.64995 | 0.71211 | 0.82666 | 0.89867 | 0.96849 | 1.0399 | 1.1275 | 1.1984 | 1.2607 | 1.364 | 1.4104 | 1.5023 | 1.5809 | 1.6463 | 1.7139 | 1.7784 | 1.8354 | 1.8896 | 1.9457 | 2.0406 | 2.106 | 2.1781 | 2.2273 | 2.2753 | 7.039%
REG005:haWindWindetcetc | Wind | 0 | 0 | 0 | 0 | 0 | 0 | 0 | 0 | 0 | 0 | 0 | 0 | 0 | 0 | 0 | 0 | 0 | 0 | 0 | 0 | 0 | 0 | 0 | 0 | 0 | 0 | 0 | 0 | 0 | --
REG005:ha_Total | Total | 0.34112 | 0.40485 | 0.45876 | 0.52408 | 0.58431 | 0.65228 | 0.71445 | 0.829 | 0.90102 | 0.97086 | 1.0422 | 1.1299 | 1.2008 | 1.2631 | 1.3664 | 1.4128 | 1.5047 | 1.5833 | 1.6487 | 1.7164 | 1.7808 | 1.8378 | 1.8921 | 1.9482 | 2.0431 | 2.1085 | 2.1806 | 2.2298 | 2.2778 | 7.016%
Cumulative Capacity Additions 5/
(gigawatts)
REG005:end_add_hydro | Conventional Hydroelectric Power | -- | 0 | 0 | 0 | 0 | 0 | 0 | 0 | 0 | 0 | 0 | 0 | 0 | 0 | 0 | 0 | 0 | 0 | 0 | 0 | 0 | 0 | 0 | 0 | 0 | 0 | 0 | 0 | 0 | --
REG005:end_add_geotherm | Geothermal 2/ | -- | 0 | 0 | 0 | 0 | 0 | 0 | 0 | 0 | 0 | 0 | 0 | 0 | 0 | 0 | 0 | 0 | 0 | 0 | 0 | 0 | 0 | 0 | 0 | 0 | 0 | 0 | 0 | 0 | --
REG005:end_add_waste | Municipal Waste | -- | 0 | 0 | 0 | 0 | 0 | 0 | 0 | 0 | 0 | 0 | 0 | 0 | 0 | 0 | 0 | 0 | 0 | 0 | 0 | 0 | 0 | 0 | 0 | 0 | 0 | 0 | 0 | 0 | --
REG005:end_add_biomass | Wood and Other Biomass | -- | -3.9e-05 | -5.7e-05 | -5.4e-05 | -3.9e-05 | -2.7e-05 | -1.5e-05 | -7e-06 | -2e-06 | 8e-06 | 2e-05 | 3.1e-05 | 4.3e-05 | 5.5e-05 | 6.3e-05 | 6.9e-05 | 7.6e-05 | 8.4e-05 | 9.5e-05 | 0.000109 | 0.000122 | 0.000133 | 0.000139 | 0.000143 | 0.000148 | 0.000155 | 0.000165 | 0.000177 | 0.000187 | --
REG005:end_add_photo | Solar Photovoltaic 4/ | -- | 0.063766 | 0.1177 | 0.18302 | 0.24323 | 0.31118 | 0.37335 | 0.48789 | 0.55991 | 0.62973 | 0.70109 | 0.78871 | 0.85967 | 0.92194 | 1.0253 | 1.0716 | 1.1635 | 1.2421 | 1.3075 | 1.3751 | 1.4396 | 1.4966 | 1.5508 | 1.6069 | 1.7018 | 1.7673 | 1.8393 | 1.8885 | 1.9365 | --
REG005:end_add_wind | Wind | -- | 0 | 0 | 0 | 0 | 0 | 0 | 0 | 0 | 0 | 0 | 0 | 0 | 0 | 0 | 0 | 0 | 0 | 0 | 0 | 0 | 0 | 0 | 0 | 0 | 0 | 0 | 0 | 0 | --
REG005:end_add_total | Total | -- | 0.063727 | 0.11764 | 0.18296 | 0.24319 | 0.31116 | 0.37333 | 0.48788 | 0.5599 | 0.62974 | 0.70111 | 0.78874 | 0.85971 | 0.922 | 1.0253 | 1.0717 | 1.1636 | 1.2422 | 1.3076 | 1.3753 | 1.4397 | 1.4967 | 1.5509 | 1.6071 | 1.702 | 1.7674 | 1.8395 | 1.8887 | 1.9367 | --
Electricity Generation
(billion kilowatthours)
REG005:ia_ConventionalH | Conventional Hydroelectric Power | 0.004199 | 0.004199 | 0.004199 | 0.004199 | 0.004199 | 0.004199 | 0.004199 | 0.004199 | 0.004199 | 0.004199 | 0.004199 | 0.004199 | 0.004199 | 0.004199 | 0.004199 | 0.004199 | 0.004199 | 0.004199 | 0.004199 | 0.004199 | 0.004199 | 0.004199 | 0.004199 | 0.004199 | 0.004199 | 0.004199 | 0.004199 | 0.004199 | 0.004199 | 0%
REG005:ia_Geothermal | Geothermal 2/ | 0 | 0 | 0 | 0 | 0 | 0 | 0 | 0 | 0 | 0 | 0 | 0 | 0 | 0 | 0 | 0 | 0 | 0 | 0 | 0 | 0 | 0 | 0 | 0 | 0 | 0 | 0 | 0 | 0 | --
REG005:ia_MunicipalSoli | Municipal Waste | 0.009295 | 0.009295 | 0.009295 | 0.009295 | 0.009295 | 0.009295 | 0.009295 | 0.009295 | 0.009295 | 0.009295 | 0.009295 | 0.009295 | 0.009295 | 0.009295 | 0.009295 | 0.009295 | 0.009295 | 0.009295 | 0.009295 | 0.009295 | 0.009295 | 0.009295 | 0.009295 | 0.009295 | 0.009295 | 0.009295 | 0.009295 | 0.009295 | 0.009295 | 0%
REG005:ia_WoodandOtherB | Wood and Other Biomass | 0.007001 | 0.006828 | 0.006745 | 0.006759 | 0.006827 | 0.006879 | 0.006934 | 0.006969 | 0.006991 | 0.007039 | 0.007093 | 0.007139 | 0.007195 | 0.00725 | 0.007284 | 0.007311 | 0.007344 | 0.00738 | 0.007427 | 0.007492 | 0.007549 | 0.007599 | 0.007627 | 0.007645 | 0.007668 | 0.007696 | 0.007741 | 0.007796 | 0.007843 | 0.4062%
REG005:ia_SolarPhotovol | Solar Photovoltaic 4/ | 0.42795 | 0.50725 | 0.5744 | 0.65503 | 0.72946 | 0.81284 | 0.88924 | 1.0277 | 1.1155 | 1.2006 | 1.2872 | 1.393 | 1.479 | 1.5547 | 1.6786 | 1.7354 | 1.8456 | 1.9401 | 2.0191 | 2.1006 | 2.1784 | 2.2474 | 2.3131 | 2.381 | 2.494 | 2.5727 | 2.659 | 2.7188 | 2.7771 | 6.907%
REG005:ia_WindWandWend | Wind | 0 | 0 | 0 | 0 | 0 | 0 | 0 | 0 | 0 | 0 | 0 | 0 | 0 | 0 | 0 | 0 | 0 | 0 | 0 | 0 | 0 | 0 | 0 | 0 | 0 | 0 | 0 | 0 | 0 | --
REG005:ia_Total | Total | 0.44844 | 0.52757 | 0.59464 | 0.67529 | 0.74978 | 0.83321 | 0.90966 | 1.0482 | 1.136 | 1.2211 | 1.3078 | 1.4137 | 1.4997 | 1.5754 | 1.6994 | 1.7562 | 1.8664 | 1.961 | 2.04 | 2.1216 | 2.1994 | 2.2685 | 2.3343 | 2.4021 | 2.5151 | 2.5939 | 2.6803 | 2.7401 | 2.7985 | 6.758%
Energy Consumption 7/
(quadrillion Btu)
REG005:ja_ConventionalH | Conventional Hydroelectric Power | 3.7e-05 | 3.7e-05 | 3.7e-05 | 3.7e-05 | 3.7e-05 | 3.7e-05 | 3.7e-05 | 3.7e-05 | 3.7e-05 | 3.7e-05 | 3.7e-05 | 3.7e-05 | 3.7e-05 | 3.7e-05 | 3.7e-05 | 3.7e-05 | 3.7e-05 | 3.7e-05 | 3.7e-05 | 3.7e-05 | 3.7e-05 | 3.7e-05 | 3.7e-05 | 3.7e-05 | 3.7e-05 | 3.7e-05 | 3.7e-05 | 3.7e-05 | 3.7e-05 | 0%
REG005:ja_Geothermal | Geothermal 2/ | 0 | 0 | 0 | 0 | 0 | 0 | 0 | 0 | 0 | 0 | 0 | 0 | 0 | 0 | 0 | 0 | 0 | 0 | 0 | 0 | 0 | 0 | 0 | 0 | 0 | 0 | 0 | 0 | 0 | --
REG005:ja_MunicipalSoli | Municipal Waste | 4.2e-05 | 4.2e-05 | 4.2e-05 | 4.2e-05 | 4.2e-05 | 4.2e-05 | 4.2e-05 | 4.2e-05 | 4.2e-05 | 4.2e-05 | 4.2e-05 | 4.2e-05 | 4.2e-05 | 4.2e-05 | 4.2e-05 | 4.2e-05 | 4.2e-05 | 4.2e-05 | 4.2e-05 | 4.2e-05 | 4.2e-05 | 4.2e-05 | 4.2e-05 | 4.2e-05 | 4.2e-05 | 4.2e-05 | 4.2e-05 | 4.2e-05 | 4.2e-05 | 0%
REG005:ja_WoodandOtherB | Wood and Other Biomass | 0.000212 | 0.000207 | 0.000203 | 0.000202 | 0.000204 | 0.000206 | 0.000207 | 0.000208 | 0.000209 | 0.000211 | 0.000213 | 0.000214 | 0.000216 | 0.000218 | 0.000219 | 0.00022 | 0.000222 | 0.000223 | 0.000224 | 0.000226 | 0.000227 | 0.000229 | 0.000229 | 0.000229 | 0.00023 | 0.00023 | 0.000231 | 0.000232 | 0.000233 | 0.335%
REG005:ja_SolarPhotovol | Solar Photovoltaic 4/ | 0.003892 | 0.004525 | 0.005047 | 0.005606 | 0.006077 | 0.006763 | 0.007366 | 0.008449 | 0.009147 | 0.009763 | 0.01041 | 0.011197 | 0.011763 | 0.012366 | 0.013304 | 0.013728 | 0.01451 | 0.015116 | 0.01561 | 0.016139 | 0.016654 | 0.017163 | 0.017665 | 0.01818 | 0.019038 | 0.019598 | 0.02018 | 0.020612 | 0.021025 | 6.21%
REG005:ja_WindWound | Wind | 0 | 0 | 0 | 0 | 0 | 0 | 0 | 0 | 0 | 0 | 0 | 0 | 0 | 0 | 0 | 0 | 0 | 0 | 0 | 0 | 0 | 0 | 0 | 0 | 0 | 0 | 0 | 0 | 0 | --
REG005:ja_Total | Total | 0.004182 | 0.004811 | 0.005328 | 0.005887 | 0.00636 | 0.007047 | 0.007652 | 0.008736 | 0.009435 | 0.010053 | 0.010701 | 0.011491 | 0.012058 | 0.012663 | 0.013602 | 0.014027 | 0.014811 | 0.015417 | 0.015913 | 0.016444 | 0.01696 | 0.017471 | 0.017973 | 0.018489 | 0.019347 | 0.019907 | 0.02049 | 0.020922 | 0.021337 | 5.992%
All Sectors
Generating Capacity
(gigawatts)
REG005:as_cap_hydropow | Conventional Hydroelectric Power | 0.092304 | 0.092304 | 0.092304 | 0.092304 | 0.092304 | 0.092304 | 0.092304 | 0.092304 | 0.092304 | 0.092304 | 0.092304 | 0.092304 | 0.092304 | 0.092304 | 0.092304 | 0.092304 | 0.092304 | 0.092304 | 0.092304 | 0.092304 | 0.092304 | 0.092304 | 0.092304 | 0.092304 | 0.092304 | 0.092304 | 0.092304 | 0.092304 | 0.092304 | 0%
REG005:as_cap_geotherm | Geothermal 2/ | 0 | 0 | 0 | 0 | 0 | 0 | 0 | 0 | 0 | 0 | 0 | 0 | 0 | 0 | 0 | 0 | 0 | 0 | 0 | 0 | 0 | 0 | 0 | 0 | 0 | 0 | 0 | 0 | 0 | --
REG005:as_cap_municipal | Municipal Waste | 0.133 | 0.13483 | 0.1359 | 0.13678 | 0.13773 | 0.13894 | 0.14017 | 0.14147 | 0.14277 | 0.14407 | 0.14538 | 0.14679 | 0.14808 | 0.14949 | 0.15099 | 0.15251 | 0.15408 | 0.1557 | 0.15696 | 0.15823 | 0.15957 | 0.16094 | 0.1623 | 0.16367 | 0.16458 | 0.16549 | 0.16643 | 0.16739 | 0.16838 | 0.8459%
REG005:as_cap_woodand | Wood and Other Biomass | 0.17155 | 0.17152 | 0.1715 | 0.1715 | 0.17152 | 0.17153 | 0.17154 | 0.17155 | 0.17155 | 0.17156 | 0.17157 | 0.17158 | 0.1716 | 0.17161 | 0.17162 | 0.17162 | 0.17163 | 0.17164 | 0.17165 | 0.17166 | 0.17168 | 0.17169 | 0.17169 | 0.1717 | 0.1717 | 0.17171 | 0.17172 | 0.17173 | 0.17174 | 0.0039%
REG005:as_cap_allsolar | Solar 4/ | 1.0175 | 1.2262 | 3.5763 | 4.7963 | 4.9136 | 4.9816 | 5.0437 | 5.2024 | 5.2744 | 5.3443 | 5.4156 | 5.5032 | 5.7987 | 5.861 | 6.5036 | 7.314 | 7.585 | 8.5375 | 10.1911 | 11.3097 | 12.4296 | 13.4643 | 14.1564 | 14.8184 | 15.943 | 17.0635 | 18.123 | 19.4786 | 21.1667 | 11.45%
REG005:as_cap_allwind | Wind | 3.4769 | 3.4769 | 3.4769 | 3.4769 | 3.6713 | 3.6713 | 3.6713 | 3.6713 | 3.6713 | 3.6713 | 3.6713 | 3.6713 | 3.6713 | 3.6713 | 3.7362 | 3.8324 | 3.8673 | 3.8673 | 4.4263 | 4.8883 | 5.3704 | 5.8093 | 6.1129 | 6.3985 | 6.8329 | 7.173 | 7.4846 | 8.0112 | 8.0112 | 3.026%
REG005:as_cap_total | Total | 4.8912 | 5.1018 | 7.4529 | 8.6738 | 8.9864 | 9.0556 | 9.119 | 9.279 | 9.3523 | 9.4235 | 9.4961 | 9.5852 | 9.882 | 9.9457 | 10.6548 | 11.5628 | 11.8703 | 12.8244 | 15.0383 | 16.6202 | 18.2235 | 19.6986 | 20.6957 | 21.6446 | 23.2045 | 24.666 | 26.0381 | 27.9212 | 29.6103 | 6.642%
Electricity Generation
(billion kilowatthours)
REG005:as_gen_hydropow | Conventional Hydroelectric Power | 0.5616 | 0.57949 | 0.59492 | 0.61003 | 0.61015 | 0.60984 | 0.60999 | 0.61002 | 0.61003 | 0.61001 | 0.61008 | 0.61011 | 0.61011 | 0.61011 | 0.61025 | 0.61022 | 0.61025 | 0.61042 | 0.60929 | 0.60786 | 0.60248 | 0.5961 | 0.58799 | 0.58047 | 0.57728 | 0.56409 | 0.55681 | 0.54932 | 0.53648 | -0.1633%
REG005:as_gen_geotherm | Geothermal 2/ | 0 | 0 | 0 | 0 | 0 | 0 | 0 | 0 | 0 | 0 | 0 | 0 | 0 | 0 | 0 | 0 | 0 | 0 | 0 | 0 | 0 | 0 | 0 | 0 | 0 | 0 | 0 | 0 | 0 | --
REG005:as_gen_municipal | Municipal Waste 9/ | 0.73495 | 0.75048 | 0.75294 | 0.75917 | 0.76641 | 0.77557 | 0.78493 | 0.79471 | 0.80461 | 0.81443 | 0.82432 | 0.83502 | 0.84487 | 0.85563 | 0.86701 | 0.87867 | 0.89058 | 0.90287 | 0.94035 | 0.95027 | 0.96063 | 0.99801 | 1.0085 | 1.0191 | 1.0261 | 1.0331 | 1.0402 | 1.0475 | 1.0551 | 1.3%
REG005:as_gen_woodand | Wood and Other Biomass | 0.51893 | 0.4057 | 0.73622 | 0.74911 | 0.73594 | 0.68421 | 0.55508 | 0.73568 | 0.69662 | 0.69229 | 0.68808 | 0.73569 | 0.7352 | 0.74848 | 0.74839 | 0.74829 | 0.74816 | 0.75788 | 0.75778 | 0.75771 | 0.75762 | 0.75767 | 0.75755 | 0.75742 | 0.75729 | 0.7572 | 0.75711 | 0.75702 | 0.75693 | 1.357%
REG005:as_gen_allsolar | Solar 4/ | 1.0719 | 1.4971 | 5.3206 | 8.668 | 9.2032 | 9.2895 | 9.3677 | 9.5916 | 9.6891 | 9.781 | 9.8624 | 9.971 | 10.469 | 10.6353 | 11.7759 | 13.403 | 14.0907 | 15.7118 | 19.1241 | 21.6084 | 23.9528 | 26.2241 | 27.7652 | 29.0755 | 31.343 | 33.5106 | 35.2179 | 37.6214 | 40.4911 | 13.85%
REG005:as_gen_allwind | Wind | 10.0106 | 10.7576 | 10.5823 | 10.4015 | 10.9103 | 11.0411 | 11.0421 | 11.0415 | 11.0414 | 11.0414 | 11.0397 | 11.0399 | 11.0401 | 11.0363 | 11.2027 | 11.5001 | 11.6575 | 11.6833 | 13.1593 | 14.7274 | 16.2269 | 17.5831 | 18.5457 | 19.2819 | 20.3145 | 21.0814 | 21.6868 | 22.8126 | 22.7644 | 2.978%
REG005:as_gen_total | Total | 12.898 | 13.9904 | 17.987 | 21.1879 | 22.226 | 22.4002 | 22.3598 | 22.7735 | 22.8418 | 22.9392 | 23.0246 | 23.1918 | 23.6993 | 23.8859 | 25.2042 | 27.1404 | 27.9972 | 29.6663 | 34.5908 | 38.6516 | 42.5004 | 46.159 | 48.665 | 50.7144 | 54.0181 | 56.9463 | 59.2588 | 62.7879 | 65.6039 | 5.981%
Energy Consumption 7/
(quadrillion Btu)
REG005:as_con_hydropow | Conventional Hydroelectric Power | 0.004987 | 0.005045 | 0.005137 | 0.005269 | 0.005212 | 0.005153 | 0.005117 | 0.005077 | 0.00506 | 0.005044 | 0.005037 | 0.005026 | 0.005013 | 0.004993 | 0.004985 | 0.004978 | 0.004968 | 0.004935 | 0.004925 | 0.004872 | 0.004811 | 0.004753 | 0.004677 | 0.004605 | 0.004569 | 0.00446 | 0.004393 | 0.004306 | 0.004199 | -0.6124%
REG005:as_con_geotherm | Geothermal 2/ | 0 | 0 | 0 | 0 | 0 | 0 | 0 | 0 | 0 | 0 | 0 | 0 | 0 | 0 | 0 | 0 | 0 | 0 | 0 | 0 | 0 | 0 | 0 | 0 | 0 | 0 | 0 | 0 | 0 | --
REG005:as_con_municipal | Municipal Waste 9/ | 0.010474 | 0.010611 | 0.010602 | 0.010652 | 0.010712 | 0.010788 | 0.010866 | 0.010947 | 0.01103 | 0.011111 | 0.011194 | 0.011283 | 0.011365 | 0.011455 | 0.01155 | 0.011647 | 0.011746 | 0.011849 | 0.012305 | 0.012389 | 0.012476 | 0.012927 | 0.013016 | 0.013105 | 0.013163 | 0.013221 | 0.013281 | 0.013342 | 0.013404 | 0.885%
REG005:as_con_woodand | Wood and Other Biomass | 0.008293 | 0.006754 | 0.011243 | 0.011417 | 0.01124 | 0.010542 | 0.008799 | 0.011238 | 0.010711 | 0.010641 | 0.010535 | 0.011239 | 0.011235 | 0.011415 | 0.011415 | 0.011414 | 0.011413 | 0.011544 | 0.011543 | 0.011543 | 0.011542 | 0.011544 | 0.011542 | 0.01154 | 0.011538 | 0.011537 | 0.011536 | 0.011534 | 0.011533 | 1.185%
REG005:as_con_allsolar | Solar 4/ | 0.009685 | 0.013179 | 0.046041 | 0.075068 | 0.078816 | 0.078799 | 0.078949 | 0.080217 | 0.080802 | 0.081283 | 0.081809 | 0.082462 | 0.086364 | 0.08742 | 0.096838 | 0.11032 | 0.1158 | 0.12808 | 0.15659 | 0.17606 | 0.19495 | 0.21361 | 0.22598 | 0.23634 | 0.25542 | 0.27423 | 0.28829 | 0.30793 | 0.33277 | 13.46%
REG005:as_con_allwind | Wind | 0.088904 | 0.093649 | 0.091367 | 0.089818 | 0.093168 | 0.093271 | 0.092591 | 0.091856 | 0.091541 | 0.09126 | 0.091111 | 0.090895 | 0.090666 | 0.090265 | 0.091467 | 0.093754 | 0.094839 | 0.094396 | 0.1063 | 0.11795 | 0.12948 | 0.1401 | 0.14738 | 0.15285 | 0.16065 | 0.16654 | 0.17093 | 0.17864 | 0.17801 | 2.51%
REG005:as_con_total | Total | 0.12234 | 0.12924 | 0.16439 | 0.19222 | 0.19915 | 0.19855 | 0.19632 | 0.19934 | 0.19914 | 0.19934 | 0.19969 | 0.2009 | 0.20464 | 0.20555 | 0.21625 | 0.23211 | 0.23877 | 0.2508 | 0.29166 | 0.32282 | 0.35326 | 0.38294 | 0.40259 | 0.41844 | 0.44534 | 0.46998 | 0.48842 | 0.51575 | 0.53991 | 5.445%
1/ Includes electricity-only and combined-heat-and-power plants that have a regulatory status.
2/ Includes both hydrothermal resources (hot water and steam) and near-field enhanced geothermal systems (EGS). Near-field EGS
potential occurs on known hydrothermal sites and requires addition of external fluids for electricity generation.
3/ Includes all municipal waste, landfill gas, and municipal sewage sludge. Incremental growth is assumed to be for landfill gas
facilities. All municipal waste is included, although a portion of the municipal waste stream contains petroleum-derived plastics and
other non-renewable sources.
4/ Does not include off-grid photovoltaics.
5/ Cumulative additions after December 31, 2022.
6/ Includes biogenic municipal waste, landfill gas, and municipal sewage sludge. Incremental growth is assumed to be for
landfill gas facilities.
7/ Actual heat rates used to determine fuel consumption for all renewable fuels except hydroelectric, geothermal, solar, and wind.
Consumption at hydroelectric, geothermal, solar, and wind facilities determined by using the average electric power sector net heat rate
for fossil fuels per kilowatthour.
8/ Includes combined-heat-and-power plants and electricity-only plants in the commercial and industrial sectors that have a non-regulatory
status. Also includes small on-site generating systems in the residential, commercial, and industrial sectors used primarily for own-use generation,
but which may also sell some power to the grid. Solar photovoltaic capacity in gigawatts direct current; other techonolgies in
gigawatts alternating current.
9/ Excludes nonbiogenic municipal waste in the electric power sector.
Note: Totals may not equal sum of components due to independent rounding.
Data source: 2022: U.S. Energy Information Administration (EIA), Short-Term Energy Outlook, November 2022 and EIA,
AEO2023 National Energy Modeling System run noIRA.d020623a. Projections: EIA, AEO2023 National Energy Modeling System run noIRA.d020623a.
Average