## CO2_factors_2021
Carbon Dioxide Emissions Coefficients by Fuel
| Pounds CO2 |  | Kilograms CO2 |  | Pounds CO2 | Kilograms CO2
Carbon Dioxide (CO2) Factors: | Per Unit of Volume or Mass |  | Per Unit of Volume or Mass |  | Per Million Btu | Per Million Btu
For homes and businesses
Propane | 12.6784 | gallon | 5.7508 | gallon | 138.6339 | 62.8833
Diesel and Home Heating Fuel (Distillate Fuel Oil) | 22.455 | gallon | 10.1854 | gallon | 163.4505 | 74.14
Kerosene | 21.7821 | gallon | 9.8802 | gallon | 161.3488 | 73.1867
Coal (All types) | 3890.7841 | short ton | 1764.8321 | short ton | 211.4672 | 95.92
Natural Gas | 120.9624 | thousand cubic feet | 54.8677 | thousand cubic feet | 116.6464 | 52.91
Finished Motor Gasolinea | 17.8643 | gallon | 8.1031 | gallon | 148.5745 | 67.3923
Motor Gasoline | 19.3675 | gallon | 8.785 | gallon | 155.7711 | 70.6567
Residual Heating Fuel (Businesses only) | 24.7816 | gallon | 11.2408 | gallon | 165.5523 | 75.0933
Other transportation fuels
Jet Fuel | 21.4984 | gallon | 9.7515 | gallon | 159.2471 | 72.2333
Aviation Gasoline | 18.3239 | gallon | 8.3116 | gallon | 152.4568 | 69.1533
Industrial fuels and others not listed above
Petroleum coke | 32.8848 | gallon | 14.9163 | gallon | 225.1284 | 102.1167
Nonfuel uses
Asphalt and Road Oil | 26.2467 | gallon | 11.9053 | gallon | 166.1181 | 75.35
Lubricants | 23.5797 | gallon | 10.6956 | gallon | 163.2889 | 74.0667
Naphthas for Petrochemical Feedstock Use | 18.7367 | gallon | 8.4988 | gallon | 149.9509 | 68.0167
Other Oils for Petrochemical Feedstock Use | 22.613 | gallon | 10.2571 | gallon | 163.0463 | 73.9567
Special Naphthas (solvents) | 19.9387 | gallon | 9.0441 | gallon | 159.5704 | 72.38
Waxes | 21.1006 | gallon | 9.5711 | gallon | 160.0554 | 72.6
Coals by type
Anthracite | 5735.6843 | short ton | 2601.6657 | short ton | 228.6044 | 103.6933
Bituminous | 4783.5236 | short ton | 2169.7724 | short ton | 205.5661 | 93.2433
Subbituminous | 3745.2166 | short ton | 1698.8037 | short ton | 214.1347 | 97.13
Lignite | 2809.8293 | short ton | 1274.5187 | short ton | 216.6407 | 98.2667
Coke | 7183.4647 | short ton | 3258.3687 | short ton | 250.5918 | 113.6667
Other fuels
Geothermal (steam) | NA |  | NA |  | 26.0292 | 11.8067
Geothermal (binary cycle) | NA |  | NA |  | 0 | 0
Municipal Solid Wasteb,c | 1562.7818 | short ton | 708.8667 | short ton | 109.9776 | 49.8851
Tire-derived fuelb | 5306.8731 | short ton | 2407.16 | short ton | 189.5312 | 85.97
Waste oilb | 22.5136 | gallon | 10.212 | gallon | 163.1419 | 74
Source: Carbon factors provided by the U.S. Environmental Protection Agency, Inventory of U.S. Greenhouse Gas Emissions and Sinks: 1990-2021, Tables A19, A-24, A-31, and A-215. Heat content of fuels provided by the U.S. Environmental Protection Agency Greenhouse Gas Emissions Factor Hub, survey Form EIA-923, and Appendix Tables A1-A3 of the EIA Monthly Energy Review
a Includes fuel ethanol blended into motor gasoline. The fuel ethanol component of finished motor gasoline is treated as nonemissive. See methodology documentation for further details on calculations.
b Carbon factors for municipal solid waste, tire-derived fuel, and waste oil are provided by the U.S. Environmental Protection Agency, Greenhouse Gas Emissions Factor Hub
c The carbon factor for municipal solid waste has been adjusted to apply both to biogenic and non-biogenic waste
Note: To convert to carbon equivalents multiply by 12/44.
Coefficients may vary slightly with estimation method and across time.
Coefficients are based on data from 2021. EIA uses these coefficients for estimating 2022, and more recent, energy-related CO2 emissions.