## Table 1_jan31
Table 1. Updated estimates of power plant capital and operating costs
Plant Characteristics
| Nominal Capacity (MW) | Heat Rate(Btu/kWh) | Overnight Capital Cost ($/kW) | Fixed O&M ($/kW-yr) | Variable O&M ($/MWh) | NEMS Input | Type of Revision
Coal
Ultra-Supercritical coal (USC) | 650 | 8638 | 3676 | 40.58 | 4.5 | Y | Updated
USC with 30% carbon capture ad sequestration (CCS) | 650 | 9751 | 4558 | 54.3 | 7.08 | Y | Updated
USC with 90% CCS | 650 | 12507 | 5876 | 59.54 | 10.98 | Y | Updated
Natural Gas
Combined-cycle—single shaft | 418 | 6431 | 1084 | 14.1 | 2.55 | Y | Updated
Combined-cycle—multi shaft | 1083 | 6370 | 958 | 12.2 | 1.87 | Y | Updated
Combined-cycle with 90% CCS | 377 | 7124 | 2481 | 27.6 | 5.84 | N | New
Combustion turbine—aeroderivative | 105 | 9124 | 1175 | 16.3 | 4.7 | Y | Updated
Combustion turbine—industrial frame | 237 | 9905 | 713 | 7 | 4.5 | Y | Updated
Fuel cells | 10 | 6469 | 6700 | 30.78 | 0.59 | Y | New
Internal combustion engine | 21 | 8295 | 1810 | 35.16 | 5.69 | Y | Updated
Uranium
Advanced nuclear | 2156 | 10608 | 6041 | 121.64 | 2.37 | Y | Updated
Small modular reactor | 600 | 10046 | 6191 | 95 | 3 | N | New
Hydroelectric
Conventional hydropower | 100 | N/A | 5316 | 29.86 | 0 | Y | New
Wind
Wind (Coastal) | 50 | N/A | 1677 | 35.14 | 0 | N | New
Wind (Great Plains) | 200 | N/A | 1265 | 26.34 | 0 | Y | Updated
Wind offshore | 400 | N/A | 4375 | 110 | 0 | Y | New
Solar
Solar thermal | 115 | N/A | 7221 | 85.4 | 0 | Y | New
Solar photovoltaic—tracking | 150 | N/A | 1313 | 15.25 | 0 | Y | Updated
Solar photovoltaic—tracking + battery storage | 150 | N/A | 1755 | 31.27 | 0 | N | New
Biomass
Biomass | 50 | 13300 | 4097 | 125.72 | 4.83 | Y | Updated
Geothermal
Geothermal | 50 | N/A | 2521 | 128.544 | 1.16 | Y | New
Municipal Solid Waste
Municipal solid waste—landfill gas | 35.6 | 8513 | 1563 | 20.1 | 6.2 | Y | New
Battery Storage
Battery storage (50 MW/100 MWh) | 50 | N/A | 845 | 12.9 | 0 | N | New
Battery storage (50 MW/200 MWh) | 50 | N/A | 1389 | 24.8 | 0 | Y | New