## Data for Table E9
Released: September, 2008
Table E9. Fuel Oil Consumption (Btu) and Energy Intensities by End Use for Non-Mall Buildings, 2003
| Total Fuel Oil Consumption (trillion Btu) |  |  |  |  | Fuel Oil Energy Intensity (thousand Btu/square foot)
| Total | Space Heating | Water Heating | Cook- ing | Other | Total | Space Heating | Water Heating | Cook- ing | Other
All Buildings* ............... | 222 | 194 | 17 | Q | 10 | 14.7 | 12.8 | 1.1 | Q | 0.6
Building Floorspace
(Square Feet)
1,001 to 5,000 ............... | 34 | 32 | Q | (*) | Q | 57.4 | 52.7 | Q | (*) | Q
5,001 to 10,000 .............. | 36 | 33 | Q | (*) | Q | 50.6 | 45.8 | Q | 0.1 | Q
10,001 to 25,000 ............. | 27 | 25 | 1 | (*) | Q | 28.2 | 25.4 | 1.5 | 0.1 | Q
25,001 to 50,000 ............. | 16 | 15 | Q | (*) | 1 | 19.7 | 18.8 | Q | (*) | 0.7
50,001 to 100,000 ............ | 26 | 23 | 1 | Q | 1 | 15 | 13.3 | 0.8 | Q | 0.6
100,001 to 200,000 ........... | 37 | 34 | Q | Q | 1 | 12.5 | 11.6 | Q | Q | 0.5
200,001 to 500,000 ........... | 36 | 25 | Q | Q | 2 | 10.5 | 7.5 | 2.4 | Q | 0.5
Over 500,000 ................. | 10 | Q | Q | Q | 2 | 2.4 | Q | Q | Q | 0.5
Principal Building Activity
Education .................... | 47 | 45 | 2 | Q | Q | 25.4 | 23.9 | 0.8 | Q | 0.3
Food Sales ................... | Q | Q | Q | Q | Q | Q | Q | Q | Q | Q
Food Service ................. | Q | Q | Q | Q | Q | Q | Q | Q | Q | Q
Health Care .................. | 11 | 6 | 2 | Q | 2 | 5.6 | 3.3 | 0.8 | Q | 1.3
Inpatient .................. | 9 | 5 | 2 | Q | 2 | 5.3 | 2.9 | 0.9 | Q | 1.4
Outpatient ................. | Q | Q | Q | Q | Q | Q | Q | Q | Q | Q
Lodging ...................... | 35 | 25 | Q | (*) | 1 | 16.1 | 11.2 | Q | 0.2 | 0.3
Retail (Other Than Mall)...... | Q | Q | Q | Q | Q | Q | Q | Q | Q | Q
Office ....................... | 18 | 15 | Q | Q | 1 | 4.3 | 3.8 | Q | Q | 0.4
Public Assembly .............. | 29 | 28 | Q | (*) | Q | 30.7 | 29.7 | Q | (*) | Q
Public Order and Safety ...... | 8 | 6 | Q | (*) | Q | Q | Q | Q | Q | Q
Religious Worship ............ | 18 | 18 | Q | (*) | Q | 39.8 | 39.3 | Q | (*) | Q
Service ...................... | Q | Q | Q | Q | Q | Q | Q | Q | Q | Q
Warehouse and Storage ........ | 9 | Q | Q | (*) | Q | 7.3 | 6.3 | Q | 0.1 | Q
Other ........................ | Q | Q | Q | Q | Q | Q | Q | Q | Q | Q
Vacant ....................... | Q | Q | Q | Q | Q | Q | Q | Q | Q | Q
Year Constructed
Before 1920 .................. | 38 | 35 | Q | (*) | Q | 39.3 | 36.4 | Q | 0.2 | Q
1920 to 1945 ................. | 54 | 44 | 9 | Q | (*) | 27.2 | 22.4 | 4.6 | Q | 0.2
1946 to 1959 ................. | 48 | 45 | Q | (*) | Q | 23.5 | 21.9 | Q | (*) | Q
1960 to 1969 ................. | Q | Q | Q | Q | Q | 21.7 | 20 | 0.7 | Q | 0.5
1970 to 1979 ................. | 22 | 19 | 1 | Q | 2 | 10.2 | 8.7 | 0.6 | Q | 0.9
1980 to 1989 ................. | 9 | 6 | 1 | Q | 2 | 3 | 2.1 | 0.2 | Q | 0.7
1990 to 1999 ................. | 9 | 6 | Q | Q | 2 | 4.3 | 3.1 | Q | Q | 1
2000 to 2003 ................. | Q | Q | Q | Q | Q | Q | Q | Q | Q | Q
Census Region and Division
Northeast .................... | 175 | 156 | 15 | Q | 4 | 28.8 | 25.6 | 2.4 | Q | 0.7
New England ................ | 69 | 64 | 4 | (*) | 1 | 44.1 | 40.8 | 2.8 | 0.1 | Q
Middle Atlantic ............ | 106 | 91 | Q | Q | 4 | 23.5 | 20.3 | Q | Q | 0.8
Midwest ...................... | 24 | Q | 1 | Q | 1 | 8.3 | 7.6 | 0.2 | Q | 0.5
East North Central ......... | Q | Q | Q | Q | Q | Q | Q | Q | Q | Q
West North Central ......... | Q | Q | Q | Q | Q | 14.4 | 12.9 | 0.5 | 0.1 | Q
South ........................ | 14 | 10 | Q | Q | 3 | 3.5 | 2.4 | Q | Q | 0.7
South Atlantic ............. | 13 | 10 | Q | Q | 3 | 4.9 | 3.6 | Q | Q | 0.9
East South Central ......... | 1 | (*) | (*) | (*) | (*) | 2.7 | 1.2 | (*) | 1 | 0.5
West South Central ......... | 1 | Q | Q | (*) | (*) | 0.5 | 0.1 | Q | (*) | 0.3
West ......................... | 9 | Q | Q | Q | 1 | Q | Q | Q | Q | Q
Mountain ................... | Q | Q | Q | Q | Q | Q | Q | Q | Q | Q
Pacific .................... | 4 | 2 | Q | (*) | 1 | 2.7 | 1.4 | Q | (*) | 0.5
Climate Zone: 30-Year Average
Under 2,000 CDD and --
More than 7,000 HDD ........ | 63 | 59 | 2 | Q | 2 | 25 | 23.5 | 0.7 | Q | 0.7
5,500-7,000 HDD ............ | 63 | 57 | 4 | Q | 2 | 15.6 | 14.1 | 1 | Q | 0.5
4,000-5,499 HDD ............ | 90 | 75 | Q | Q | 4 | 19.4 | 16.3 | Q | Q | 0.8
Fewer than 4,000 HDD ....... | 6 | 2 | Q | Q | 2 | 2.5 | 1 | Q | Q | 0.8
2,000 CDD or More and --
Fewer than 4,000 HDD ....... | 1 | Q | Q | (*) | (*) | 0.5 | 0.2 | Q | (*) | 0.3
Number of Floors
One .......................... | 47 | 42 | 2 | (*) | 3 | 18.5 | 16.5 | 0.8 | 0.1 | 1.1
Two .......................... | 69 | 64 | Q | Q | 1 | 25.3 | 23.6 | Q | Q | 0.5
Three ........................ | 39 | 36 | 1 | Q | Q | 20.2 | 18.7 | 0.5 | Q | 0.6
Four to Nine ................. | 55 | 43 | 9 | Q | 3 | 13.5 | 10.5 | 2.2 | Q | 0.7
Ten or More .................. | 13 | 9 | Q | Q | 1 | 3.3 | Q | Q | Q | 0.3
Number of Workers (main shift)
Fewer than 5 ................. | 69 | 64 | Q | (*) | Q | 47.4 | 44.1 | Q | 0.1 | Q
5 to 9 ....................... | 17 | 15 | Q | (*) | Q | 26.6 | 23.4 | Q | (*) | Q
10 to 19 ..................... | 33 | 26 | 7 | (*) | Q | 32.3 | 25.4 | 6.7 | 0.1 | 0.3
20 to 49 ..................... | 36 | 33 | 1 | (*) | Q | 22.2 | 20.9 | 0.5 | (*) | Q
50 to 99 ..................... | 27 | 25 | 1 | (*) | 1 | 12.7 | 11.5 | 0.7 | 0.2 | 0.3
100 to 249 ................... | 19 | 17 | 1 | Q | 1 | 8.9 | 7.8 | 0.3 | Q | 0.6
250 or More .................. | 22 | 14 | Q | Q | 4 | 3.5 | 2.3 | Q | Q | 0.6
Weekly Operating Hours
Fewer than 40 ................ | 15 | 15 | Q | (*) | Q | 26.6 | 26.4 | 0.1 | (*) | Q
40 to 48 ..................... | 58 | 57 | (*) | (*) | 1 | 28.9 | 28.4 | 0.2 | (*) | 0.3
49 to 60 ..................... | 32 | 28 | Q | (*) | 2 | 10.5 | 9.4 | Q | 0.1 | 0.8
61 to 84 ..................... | 40 | 37 | Q | Q | 1 | 19.1 | 17.6 | Q | Q | 0.3
85 to 167 .................... | 18 | 16 | 1 | Q | 1 | 12.1 | 10.9 | 0.6 | Q | 0.4
Open Continuously ............ | 59 | 40 | 13 | Q | 5 | 9.9 | 6.8 | 2.2 | Q | 0.9
Ownership and Occupancy
Nongovernment Owned | 154 | 132 | 13 | Q | 7 | 13.5 | 11.6 | 1.2 | Q | 0.6
Owner Occupied ............. | 81 | 69 | 8 | (*) | 4 | 13.4 | 11.4 | 1.3 | (*) | 0.7
Nonowner Occupied .......... | 72 | 63 | Q | Q | 3 | 13.8 | 12 | Q | Q | 0.6
Unoccupied ................. | Q | Q | Q | Q | Q | Q | Q | Q | Q | Q
Government Owned ............. | 69 | 62 | 4 | Q | 2 | 18.1 | 16.3 | 1 | Q | 0.6
Federal .................... | Q | Q | Q | Q | Q | Q | Q | Q | Q | Q
State ...................... | 23 | 21 | Q | Q | Q | 24 | Q | Q | Q | 0.9
Local ...................... | 39 | 35 | 3 | Q | 1 | 16.1 | 14.4 | 1.1 | Q | 0.4
Vacancy Status
Completely Vacant ............ | Q | Q | Q | Q | Q | Q | Q | Q | Q | Q
Mostly Vacant ................ | Q | Q | Q | Q | Q | Q | Q | Q | Q | Q
Partially Vacant ............. | 30 | 27 | 2 | Q | 1 | 6.8 | 6.1 | 0.5 | Q | 0.2
Not At All Vacant ............ | 191 | 166 | 15 | Q | 9 | 17.9 | 15.5 | 1.4 | Q | 0.8
Number of Establishments
One .......................... | 183 | 161 | 14 | Q | 7 | 19.8 | 17.5 | 1.5 | Q | 0.7
2 to 5 ....................... | 28 | 23 | 3 | (*) | 2 | 10.4 | 8.6 | 1.1 | (*) | 0.7
6 to 10 ...................... | Q | Q | Q | Q | Q | Q | Q | Q | Q | Q
11 to 20 ..................... | Q | Q | Q | Q | Q | 2.3 | Q | Q | (*) | Q
More than 20 ................. | Q | Q | Q | Q | Q | Q | Q | Q | Q | Q
Currently Unoccupied ......... | Q | Q | Q | Q | Q | Q | Q | Q | Q | Q
Predominant Exterior
Wall Material
Brick, Stone or Stucco ....... | 144 | 126 | 13 | Q | 4 | 18.7 | 16.3 | 1.7 | Q | 0.6
Concrete (Block or Poured) ... | 24 | 18 | Q | Q | 4 | 9.6 | 7.3 | Q | Q | 1.4
Concrete Panels .............. | Q | Q | Q | Q | Q | Q | Q | Q | Q | Q
Siding or Shingles ........... | 41 | 39 | Q | (*) | Q | 54.4 | 51.8 | Q | (*) | Q
Metal Panels ................. | 8 | 8 | Q | Q | (*) | 7.1 | 6.6 | Q | Q | 0.4
Window Glass ................. | (*) | Q | Q | (*) | (*) | 0.3 | Q | Q | (*) | 0.3
Other ........................ | Q | Q | Q | Q | Q | Q | Q | Q | Q | Q
No One Major Type ............ | Q | Q | Q | Q | Q | Q | Q | Q | Q | Q
Predominant Roof Material
Built-Up ..................... | 37 | 30 | Q | Q | 2 | 6.6 | 5.5 | Q | Q | 0.4
Shingles (Not Wood) .......... | 63 | 58 | 3 | (*) | Q | 34.7 | 31.7 | 1.9 | 0.1 | Q
Metal Surfacing .............. | 21 | 20 | Q | Q | Q | 16.2 | 15 | Q | Q | 0.8
Synthetic or Rubber .......... | 46 | 39 | 3 | Q | 4 | 9.9 | 8.4 | 0.7 | Q | 0.8
Slate or Tile ................ | 12 | 11 | Q | (*) | (*) | 25.5 | 23.2 | Q | 0.5 | 0.4
Wooden Materials ............. | Q | Q | Q | Q | Q | Q | Q | Q | Q | Q
Concrete ..................... | Q | Q | Q | Q | Q | Q | Q | Q | Q | Q
Other ........................ | Q | Q | Q | Q | Q | Q | Q | Q | Q | Q
No One Major Type ............ | Q | Q | Q | Q | Q | Q | Q | Q | Q | Q
Renovations in Buildings
Constructed Before 1980
(more than one may apply)
Any Type of Renovation
Since 1980 .................. | 105 | 95 | 5 | Q | 4 | 18.6 | 16.8 | 0.9 | Q | 0.7
Addition or Annex ......... | Q | Q | Q | Q | Q | 19.3 | 18.1 | 0.4 | Q | 0.6
Reduction In Floorspace ... | Q | Q | Q | Q | Q | Q | Q | Q | Q | Q
Cosmetic Improvements ..... | 77 | 69 | 5 | Q | 3 | 18.3 | 16.4 | 1.2 | Q | 0.7
Wall or Roof Replacement .. | 54 | 47 | 4 | Q | 2 | 17.4 | 15.2 | 1.4 | Q | 0.6
Interior Wall
Re-Configuration ......... | 44 | 40 | 3 | Q | 2 | 14.4 | 12.9 | 0.9 | Q | 0.6
HVAC Equipment Upgrade | 34 | 28 | 3 | Q | 2 | 9.7 | 8.1 | 0.7 | Q | 0.7
Lighting Upgrade .......... | 53 | 48 | 3 | Q | 2 | 15.2 | 13.7 | 0.8 | Q | 0.6
Window Replacement ........ | 50 | 46 | 3 | Q | 1 | 21.6 | 19.8 | 1.2 | Q | 0.4
Plumbing System Upgrade ... | 45 | 40 | 3 | Q | 1 | 16 | 14.3 | 0.9 | Q | 0.5
Insulation Upgrade ........ | 21 | 18 | 2 | (*) | 1 | 15.1 | 12.7 | 1.4 | 0.2 | 0.7
Other Renovation .......... | Q | Q | Q | Q | Q | Q | Q | Q | Q | Q
No Renovations Since 1980 | 94 | 82 | Q | Q | Q | 29.2 | 25.5 | Q | Q | Q
Building Newer than 1980 ..... | 23 | 17 | Q | Q | 5 | 3.7 | 2.7 | Q | Q | 0.7
Energy Sources (more than
one may apply)
Electricity .................. | 222 | 194 | 17 | Q | 10 | 14.7 | 12.8 | 1.1 | Q | 0.6
Natural Gas .................. | 99 | 82 | 10 | Q | 6 | 9.5 | 7.9 | 0.9 | Q | 0.6
Fuel Oil ..................... | 222 | 194 | 17 | Q | 10 | 14.7 | 12.8 | 1.1 | Q | 0.6
District Heat ................ | 1 | Q | Q | Q | 1 | 0.8 | Q | Q | Q | 0.5
District Chilled Water ....... | 2 | Q | Q | Q | Q | 1.7 | Q | Q | Q | 0.7
Propane ...................... | 54 | 47 | 3 | Q | 2 | 25.1 | 22.2 | 1.5 | Q | 1.1
Other ........................ | Q | Q | Q | Q | Q | 8.3 | 7.4 | Q | Q | 0.3
Space-Heating Energy Source
Fuel Oil ..................... | 212 | 194 | 14 | Q | 3 | 35.4 | 32.4 | 2.3 | Q | 0.4
Fuel Oil Main .............. | 197 | 181 | 13 | Q | 2 | 51.7 | 47.5 | 3.4 | Q | 0.4
Fuel Oil Secondary ......... | 16 | 14 | 1 | Q | 1 | 7.1 | 6.2 | 0.3 | Q | 0.5
Other Excluding Fuel Oil ..... | 7 | (*) | Q | Q | 6 | 0.8 | (*) | Q | Q | 0.7
Buildings without Heating .... | Q | Q | Q | Q | Q | Q | Q | Q | Q | Q
Primary Space-Heating
Energy Source
Electricity .................. | 3 | Q | Q | (*) | 1 | 1.1 | Q | Q | (*) | 0.5
Natural Gas .................. | 15 | 10 | 1 | Q | 4 | 2.4 | 1.6 | 0.1 | Q | 0.7
Fuel Oil ..................... | 197 | 181 | 13 | Q | 2 | 51.7 | 47.5 | 3.4 | Q | 0.4
District Heat ................ | 1 | Q | Q | Q | 1 | 0.7 | Q | Q | Q | 0.5
Propane ...................... | Q | Q | Q | Q | Q | Q | Q | Q | Q | Q
Other ........................ | Q | Q | Q | Q | Q | Q | Q | Q | Q | Q
Cooling Energy Source
Fuel Oil ..................... | Q | Q | Q | Q | Q | Q | Q | Q | Q | Q
Other Excluding Fuel Oil ..... | 175 | 151 | 14 | Q | 8 | 12.6 | 10.9 | 1 | Q | 0.6
Buildings without Cooling .... | 46 | 42 | Q | (*) | Q | 36.6 | 33.4 | Q | (*) | Q
Water-Heating Energy Source
Fuel Oil ..................... | 109 | 89 | 17 | Q | 2 | 58 | 47.1 | 9.2 | Q | 1.1
Other Excluding Fuel Oil ..... | 104 | 96 | (*) | Q | 7 | 8.2 | 7.6 | (*) | Q | 0.5
Bldgs without Water Heating .. | 10 | 9 | (*) | (*) | Q | 16 | 14.8 | (*) | (*) | Q
Cooking Energy Source
Fuel Oil ..................... | Q | Q | Q | Q | Q | Q | Q | Q | Q | Q
Other Excluding Fuel Oil ..... | 114 | 97 | 12 | (*) | 5 | 12.9 | 10.9 | 1.3 | (*) | 0.6
Buildings without Cooking .... | 103 | 94 | 5 | (*) | 4 | 16.7 | 15.2 | 0.8 | (*) | 0.6
Energy End Uses (more than
one may apply)
Buildings with Space Heating . | 219 | 194 | 15 | Q | 9 | 14.6 | 13 | 1 | Q | 0.6
Buildings with Cooling ....... | 176 | 151 | 14 | Q | 9 | 12.7 | 10.9 | 1 | Q | 0.6
Buildings with Water Heating . | 213 | 185 | 17 | Q | 9 | 14.6 | 12.7 | 1.2 | Q | 0.6
Buildings with Cooking ....... | 119 | 100 | 12 | Q | 6 | 13.3 | 11.1 | 1.4 | Q | 0.6
Buildings with Manufacturing . | 7 | Q | Q | (*) | Q | 6.7 | 4.5 | Q | 0.1 | Q
Buildings with Electricity
Generation .................. | 31 | 21 | 3 | Q | 7 | 3.2 | 2.1 | 0.3 | Q | 0.8
Percent of Floorspace Heated
Not Heated ................... | Q | Q | Q | Q | Q | Q | Q | Q | Q | Q
1 to 50 ...................... | 13 | 11 | Q | (*) | Q | 10.4 | 8.9 | Q | (*) | Q
51 to 99 ..................... | 26 | 22 | Q | Q | 1 | 10.4 | 8.9 | Q | Q | 0.4
100 .......................... | 180 | 160 | 11 | Q | 7 | 16 | 14.3 | 1 | Q | 0.6
Heating Equipment (more
than one may apply)
Heat Pumps ................... | 6 | 4 | Q | Q | 1 | 2.5 | 1.8 | Q | Q | 0.5
Packaged Heat Pumps ........ | 3 | Q | (*) | Q | 1 | Q | Q | Q | Q | Q
Split-System Heat Pumps .... | Q | Q | Q | Q | Q | Q | Q | Q | Q | Q
Individual Room Heat Pumps . | Q | Q | Q | Q | Q | Q | Q | Q | Q | Q
Furnaces ..................... | 50 | 47 | 1 | (*) | Q | 15 | 14 | 0.3 | (*) | Q
Individual Space Heaters ..... | 31 | 27 | 2 | (*) | 2 | 9.7 | 8.3 | 0.8 | (*) | 0.6
District Heat ................ | 1 | Q | Q | Q | 1 | 0.7 | Q | Q | Q | 0.5
Boilers ...................... | 171 | 152 | 13 | Q | 5 | 19.2 | 17 | 1.5 | Q | 0.6
Packaged Heating Units ....... | 17 | 13 | 1 | Q | 3 | 4.4 | 3.3 | 0.3 | Q | 0.8
Other ........................ | 5 | 4 | Q | Q | Q | 4.6 | 3.9 | Q | Q | Q
Water Heating Equipment
Centralized System ........... | 161 | 139 | 16 | Q | 6 | 19.2 | 16.5 | 1.9 | Q | 0.7
Distributed System ........... | 31 | 29 | Q | (*) | Q | 14.2 | 13.5 | Q | (*) | Q
Combination of Centralized
and Distributed System ...... | 20 | 16 | 1 | Q | 2 | 5.1 | 4.1 | 0.3 | Q | 0.5
Energy-Related Space Functions
(more than one may apply)
Commercial Food Preparation | 119 | 100 | 12 | Q | 6 | 13.3 | 11.1 | 1.4 | Q | 0.6
Activities with Large
Amounts of Hot Water ........ | 95 | 76 | 13 | Q | 6 | 12.4 | 9.9 | 1.7 | Q | 0.7
Separate Computer Area ....... | 96 | 79 | 11 | Q | 6 | 9.4 | 7.7 | 1.1 | Q | 0.5
HVAC Conservation Features
(more than one may apply)
Variable Air-Volume System | 35 | 28 | 3 | Q | 4 | 4.5 | 3.5 | 0.3 | Q | 0.6
Economizer Cycle ............. | 42 | 33 | 3 | Q | 5 | 5.3 | 4.2 | 0.4 | Q | 0.6
HVAC Maintenance ............. | 196 | 172 | 14 | Q | 9 | 13.9 | 12.1 | 1 | Q | 0.6
Energy Management and
Control System (EMCS) ....... | 31 | 24 | Q | Q | 4 | 4.8 | 3.8 | Q | Q | 0.6
Equipment Usage Reduced
When Building Not In Full Use
(more than one may apply)
Heating ...................... | 162 | 144 | 10 | Q | 6 | 14.9 | 13.2 | 1 | Q | 0.6
Cooling ...................... | 135 | 117 | 12 | Q | 6 | 12.9 | 11.1 | 1.1 | Q | 0.5
Lighting ..................... | 156 | 147 | 4 | Q | 4 | 17.9 | 16.8 | 0.5 | Q | 0.5
Office Equipment ............. | 92 | 87 | Q | Q | 3 | 27.8 | 26.2 | Q | Q | 0.8
Annual Consumption
(gallons)
1,000 or Less ................ | 13 | 10 | Q | Q | 2 | 1.5 | 1.2 | Q | Q | 0.3
1,001 to 5,000 ............... | 44 | 39 | Q | Q | 3 | 17.1 | 14.9 | Q | Q | 1.2
5,001 to 10,000 .............. | 28 | 24 | Q | (*) | Q | 31 | 26.6 | Q | 0.1 | 1.4
10,001 to 25,000 ............. | 30 | 29 | (*) | (*) | 1 | 33.4 | 31.8 | 0.5 | 0.1 | 1
Over 25,000 .................. | 106 | 92 | 11 | Q | 2 | 50.1 | 43.3 | 5.3 | Q | 1
See "Guide to the Tables" or "Glossary" for further explanations of the terms used in this table. Both can be accessed from the CBECS web site - http://www.eia.doe.gov/emeu/cbecs. * Figures in this table do not include enclosed malls and strip malls. In the 1999 CBECS, total fuel oil consumption in malls was not statistically significant. (*)=Value rounds to zero in the units displayed. Q=Data withheld because fewer than 20 buildings were sampled for any cell, or because the Relative Standard Error (RSE) was greater than 50 percent for a cell in the "Total" column.
Notes: ● Due to rounding, data may not sum to totals. ● HVAC = Heating, Ventilation, and Air Conditioning. Source: Energy Information Administration, Office of Energy Markets and End Use, Form EIA-871A, C, and E of the 2003 Commercial Buildings Energy Consumption Survey.