## Data for Table E10
Released: September, 2008
Table E10. Fuel Oil Consumption (gallons) and Energy Intensities by End Use for Non-Mall Buildings, 2003
| Total Fuel Oil Consumption (million gallons) |  |  |  |  | Fuel Oil Energy Intensity (gallons/square foot)
| Total | Space Heating | Water Heating | Cook- ing | Other | Total | Space Heating | Water Heating | Cook- ing | Other
All Buildings* ............... | 1602 | 1397 | 125 | Q | 69 | 0.11 | 0.09 | 0.01 | Q | (*)
Building Floorspace
(Square Feet)
1,001 to 5,000 ............... | 249 | 228 | Q | (*) | Q | 0.41 | 0.38 | Q | (*) | Q
5,001 to 10,000 .............. | 261 | 237 | Q | 1 | Q | 0.37 | 0.33 | Q | (*) | Q
10,001 to 25,000 ............. | 196 | 177 | 10 | (*) | Q | 0.2 | 0.18 | 0.01 | (*) | Q
25,001 to 50,000 ............. | 117 | 112 | Q | (*) | 4 | 0.14 | 0.14 | Q | (*) | (*)
50,001 to 100,000 ............ | 188 | 167 | 9 | Q | 7 | 0.11 | 0.1 | 0.01 | Q | (*)
100,001 to 200,000 ........... | 263 | 246 | Q | Q | 10 | 0.09 | 0.08 | Q | Q | (*)
200,001 to 500,000 ........... | 258 | 183 | Q | Q | 11 | 0.08 | 0.05 | 0.02 | Q | (*)
Over 500,000 ................. | 69 | Q | Q | Q | 14 | 0.02 | Q | Q | Q | (*)
Principal Building Activity
Education .................... | 342 | 322 | 11 | Q | Q | 0.18 | 0.17 | 0.01 | Q | (*)
Food Sales ................... | Q | Q | Q | Q | Q | Q | Q | Q | Q | Q
Food Service ................. | Q | Q | Q | Q | Q | Q | Q | Q | Q | Q
Health Care .................. | 76 | 45 | 11 | Q | 18 | 0.04 | 0.02 | 0.01 | Q | 0.01
Inpatient .................. | 65 | 35 | 11 | Q | 17 | 0.04 | 0.02 | 0.01 | Q | 0.01
Outpatient ................. | Q | Q | Q | Q | Q | Q | Q | Q | Q | Q
Lodging ...................... | 255 | 177 | Q | 3 | 5 | 0.12 | 0.08 | Q | (*) | (*)
Retail (Other Than Mall)...... | Q | Q | Q | Q | Q | Q | Q | Q | Q | Q
Office ....................... | 126 | 112 | Q | Q | 11 | 0.03 | 0.03 | Q | Q | (*)
Public Assembly .............. | 208 | 201 | Q | (*) | Q | 0.22 | 0.21 | Q | (*) | Q
Public Order and Safety ...... | 57 | 41 | Q | (*) | Q | Q | Q | Q | Q | Q
Religious Worship ............ | 130 | 129 | Q | (*) | Q | 0.29 | 0.28 | Q | (*) | Q
Service ...................... | Q | Q | Q | Q | Q | Q | Q | Q | Q | Q
Warehouse and Storage ........ | 66 | Q | Q | 1 | Q | 0.05 | 0.05 | Q | (*) | Q
Other ........................ | Q | Q | Q | Q | Q | Q | Q | Q | Q | Q
Vacant ....................... | Q | Q | Q | Q | Q | Q | Q | Q | Q | Q
Year Constructed
Before 1920 .................. | 273 | 253 | Q | 2 | Q | 0.28 | 0.26 | Q | (*) | Q
1920 to 1945 ................. | 390 | 320 | 65 | Q | 2 | 0.2 | 0.16 | 0.03 | Q | (*)
1946 to 1959 ................. | 347 | 323 | Q | 1 | Q | 0.17 | 0.16 | Q | (*) | Q
1960 to 1969 ................. | Q | Q | Q | Q | Q | 0.16 | 0.14 | 0.01 | Q | (*)
1970 to 1979 ................. | 161 | 137 | 9 | Q | 14 | 0.07 | 0.06 | (*) | Q | 0.01
1980 to 1989 ................. | 66 | 46 | 5 | Q | 15 | 0.02 | 0.02 | (*) | Q | (*)
1990 to 1999 ................. | 65 | 46 | Q | Q | 15 | 0.03 | 0.02 | Q | Q | 0.01
2000 to 2003 ................. | Q | Q | Q | Q | Q | Q | Q | Q | Q | Q
Census Region and Division
Northeast .................... | 1265 | 1122 | 106 | Q | 30 | 0.21 | 0.18 | 0.02 | Q | (*)
New England ................ | 501 | 464 | 32 | 1 | 4 | 0.32 | 0.29 | 0.02 | (*) | Q
Middle Atlantic ............ | 764 | 658 | Q | Q | 26 | 0.17 | 0.15 | Q | Q | 0.01
Midwest ...................... | 170 | Q | 4 | Q | 10 | 0.06 | 0.06 | (*) | Q | (*)
East North Central ......... | Q | Q | Q | Q | Q | Q | Q | Q | Q | Q
West North Central ......... | Q | Q | Q | Q | Q | 0.1 | 0.09 | (*) | (*) | Q
South ........................ | 104 | 73 | Q | Q | 22 | 0.03 | 0.02 | Q | Q | 0.01
South Atlantic ............. | 93 | 69 | Q | Q | 18 | 0.04 | 0.03 | Q | Q | 0.01
East South Central ......... | 7 | 3 | (*) | 2 | 1 | 0.02 | 0.01 | (*) | 0.01 | (*)
West South Central ......... | 4 | Q | Q | (*) | 3 | (*) | (*) | Q | (*) | (*)
West ......................... | 63 | Q | Q | Q | 7 | Q | Q | Q | Q | Q
Mountain ................... | Q | Q | Q | Q | Q | Q | Q | Q | Q | Q
Pacific .................... | 29 | 15 | Q | (*) | 5 | 0.02 | 0.01 | Q | (*) | (*)
Climate Zone: 30-Year Average
Under 2,000 CDD and --
More than 7,000 HDD ........ | 451 | 424 | 13 | Q | 13 | 0.18 | 0.17 | 0.01 | Q | 0.01
5,500-7,000 HDD ............ | 455 | 412 | 29 | Q | 14 | 0.11 | 0.1 | 0.01 | Q | (*)
4,000-5,499 HDD ............ | 648 | 542 | Q | Q | 25 | 0.14 | 0.12 | Q | Q | 0.01
Fewer than 4,000 HDD ....... | 42 | 17 | Q | Q | 13 | 0.02 | 0.01 | Q | Q | 0.01
2,000 CDD or More and --
Fewer than 4,000 HDD ....... | 6 | Q | Q | (*) | 4 | (*) | (*) | Q | (*) | (*)
Number of Floors
One .......................... | 335 | 300 | 15 | 1 | 19 | 0.13 | 0.12 | 0.01 | (*) | 0.01
Two .......................... | 496 | 463 | Q | Q | 11 | 0.18 | 0.17 | Q | Q | (*)
Three ........................ | 279 | 258 | 7 | Q | Q | 0.15 | 0.13 | (*) | Q | (*)
Four to Nine ................. | 400 | 310 | 66 | Q | 22 | 0.1 | 0.08 | 0.02 | Q | 0.01
Ten or More .................. | 93 | 66 | Q | Q | 8 | 0.02 | Q | Q | Q | (*)
Number of Workers (main shift)
Fewer than 5 ................. | 498 | 464 | Q | 1 | Q | 0.34 | 0.32 | Q | (*) | Q
5 to 9 ....................... | 120 | 106 | Q | (*) | Q | 0.19 | 0.17 | Q | (*) | Q
10 to 19 ..................... | 239 | 187 | 49 | (*) | Q | 0.23 | 0.18 | 0.05 | (*) | (*)
20 to 49 ..................... | 257 | 241 | 6 | (*) | Q | 0.16 | 0.15 | (*) | (*) | Q
50 to 99 ..................... | 195 | 177 | 10 | 3 | 5 | 0.09 | 0.08 | (*) | (*) | (*)
100 to 249 ................... | 138 | 120 | 4 | Q | 9 | 0.06 | 0.06 | (*) | Q | (*)
250 or More .................. | 156 | 101 | Q | Q | 27 | 0.03 | 0.02 | Q | Q | (*)
Weekly Operating Hours
Fewer than 40 ................ | 110 | 109 | Q | (*) | Q | 0.19 | 0.19 | (*) | (*) | Q
40 to 48 ..................... | 416 | 408 | 3 | (*) | 5 | 0.21 | 0.2 | (*) | (*) | (*)
49 to 60 ..................... | 228 | 205 | Q | 1 | 17 | 0.08 | 0.07 | Q | (*) | 0.01
61 to 84 ..................... | 288 | 266 | Q | Q | 5 | 0.14 | 0.13 | Q | Q | (*)
85 to 167 .................... | 132 | 118 | 7 | Q | 4 | 0.09 | 0.08 | (*) | Q | (*)
Open Continuously ............ | 428 | 291 | 94 | Q | 37 | 0.07 | 0.05 | 0.02 | Q | 0.01
Ownership and Occupancy
Nongovernment Owned | 1107 | 952 | 97 | Q | 52 | 0.1 | 0.08 | 0.01 | Q | (*)
Owner Occupied ............. | 588 | 499 | 58 | 1 | 30 | 0.1 | 0.08 | 0.01 | (*) | (*)
Nonowner Occupied .......... | 520 | 453 | Q | Q | 23 | 0.1 | 0.09 | Q | Q | (*)
Unoccupied ................. | Q | Q | Q | Q | Q | Q | Q | Q | Q | Q
Government Owned ............. | 495 | 445 | 28 | Q | 16 | 0.13 | 0.12 | 0.01 | Q | (*)
Federal .................... | Q | Q | Q | Q | Q | Q | Q | Q | Q | Q
State ...................... | 166 | 152 | Q | Q | Q | 0.17 | Q | Q | Q | 0.01
Local ...................... | 284 | 253 | 20 | Q | 8 | 0.12 | 0.1 | 0.01 | Q | (*)
Vacancy Status
Completely Vacant ............ | Q | Q | Q | Q | Q | Q | Q | Q | Q | Q
Mostly Vacant ................ | Q | Q | Q | Q | Q | Q | Q | Q | Q | Q
Partially Vacant ............. | 213 | 192 | 15 | Q | 6 | 0.05 | 0.04 | (*) | Q | (*)
Not At All Vacant ............ | 1380 | 1197 | 110 | Q | 62 | 0.13 | 0.11 | 0.01 | Q | 0.01
Number of Establishments
One .......................... | 1318 | 1160 | 99 | Q | 50 | 0.14 | 0.13 | 0.01 | Q | 0.01
2 to 5 ....................... | 198 | 164 | 21 | (*) | 13 | 0.07 | 0.06 | 0.01 | (*) | 0.01
6 to 10 ...................... | Q | Q | Q | Q | Q | Q | Q | Q | Q | Q
11 to 20 ..................... | Q | Q | Q | Q | Q | 0.02 | Q | Q | (*) | Q
More than 20 ................. | Q | Q | Q | Q | Q | Q | Q | Q | Q | Q
Currently Unoccupied ......... | Q | Q | Q | Q | Q | Q | Q | Q | Q | Q
Predominant Exterior
Wall Material
Brick, Stone or Stucco ....... | 1041 | 909 | 94 | Q | 31 | 0.13 | 0.12 | 0.01 | Q | (*)
Concrete (Block or Poured) ... | 175 | 133 | Q | Q | 26 | 0.07 | 0.05 | Q | Q | 0.01
Concrete Panels .............. | Q | Q | Q | Q | Q | Q | Q | Q | Q | Q
Siding or Shingles ........... | 295 | 281 | Q | (*) | Q | 0.39 | 0.37 | Q | (*) | Q
Metal Panels ................. | 60 | 55 | Q | Q | 3 | 0.05 | 0.05 | Q | Q | (*)
Window Glass ................. | 1 | Q | Q | (*) | 1 | (*) | Q | Q | (*) | (*)
Other ........................ | Q | Q | Q | Q | Q | Q | Q | Q | Q | Q
No One Major Type ............ | Q | Q | Q | Q | Q | Q | Q | Q | Q | Q
Predominant Roof Material
Built-Up ..................... | 264 | 220 | Q | Q | 17 | 0.05 | 0.04 | Q | Q | (*)
Shingles (Not Wood) .......... | 453 | 415 | 25 | 1 | Q | 0.25 | 0.23 | 0.01 | (*) | Q
Metal Surfacing .............. | 153 | 141 | Q | Q | Q | 0.12 | 0.11 | Q | Q | 0.01
Synthetic or Rubber .......... | 335 | 284 | 24 | Q | 25 | 0.07 | 0.06 | 0.01 | Q | 0.01
Slate or Tile ................ | 83 | 76 | Q | 2 | 1 | 0.18 | 0.17 | Q | (*) | (*)
Wooden Materials ............. | Q | Q | Q | Q | Q | Q | Q | Q | Q | Q
Concrete ..................... | Q | Q | Q | Q | Q | Q | Q | Q | Q | Q
Other ........................ | Q | Q | Q | Q | Q | Q | Q | Q | Q | Q
No One Major Type ............ | Q | Q | Q | Q | Q | Q | Q | Q | Q | Q
Renovations in Buildings
Constructed Before 1980
(more than one may apply)
Any Type of Renovation
Since 1980 .................. | 757 | 686 | 38 | Q | 27 | 0.13 | 0.12 | 0.01 | Q | (*)
Addition or Annex ......... | Q | Q | Q | Q | Q | 0.14 | 0.13 | (*) | Q | (*)
Reduction In Floorspace ... | Q | Q | Q | Q | Q | Q | Q | Q | Q | Q
Cosmetic Improvements ..... | 555 | 496 | 35 | Q | 21 | 0.13 | 0.12 | 0.01 | Q | (*)
Wall or Roof Replacement .. | 386 | 337 | 31 | Q | 14 | 0.13 | 0.11 | 0.01 | Q | (*)
Interior Wall
Re-Configuration ......... | 321 | 288 | 19 | Q | 13 | 0.1 | 0.09 | 0.01 | Q | (*)
HVAC Equipment Upgrade | 244 | 204 | 19 | Q | 17 | 0.07 | 0.06 | 0.01 | Q | (*)
Lighting Upgrade .......... | 386 | 348 | 21 | Q | 15 | 0.11 | 0.1 | 0.01 | Q | (*)
Window Replacement ........ | 362 | 332 | 20 | Q | 6 | 0.16 | 0.14 | 0.01 | Q | (*)
Plumbing System Upgrade ... | 321 | 288 | 19 | Q | 9 | 0.12 | 0.1 | 0.01 | Q | (*)
Insulation Upgrade ........ | 151 | 127 | 14 | 2 | 7 | 0.11 | 0.09 | 0.01 | (*) | 0.01
Other Renovation .......... | Q | Q | Q | Q | Q | Q | Q | Q | Q | Q
No Renovations Since 1980 | 677 | 590 | Q | Q | Q | 0.21 | 0.18 | Q | Q | Q
Building Newer than 1980 ..... | 168 | 121 | Q | Q | 33 | 0.03 | 0.02 | Q | Q | 0.01
Energy Sources (more than
one may apply)
Electricity .................. | 1601 | 1396 | 125 | Q | 69 | 0.11 | 0.09 | 0.01 | Q | (*)
Natural Gas .................. | 712 | 593 | 70 | Q | 44 | 0.07 | 0.06 | 0.01 | Q | (*)
Fuel Oil ..................... | 1602 | 1397 | 125 | Q | 69 | 0.11 | 0.09 | 0.01 | Q | (*)
District Heat ................ | 10 | Q | Q | Q | 6 | 0.01 | Q | Q | Q | (*)
District Chilled Water ....... | 12 | Q | Q | Q | Q | 0.01 | Q | Q | Q | (*)
Propane ...................... | 387 | 342 | 23 | Q | 18 | 0.18 | 0.16 | 0.01 | Q | 0.01
Other ........................ | Q | Q | Q | Q | Q | 0.06 | 0.05 | Q | Q | (*)
Space-Heating Energy Source
Fuel Oil ..................... | 1527 | 1397 | 100 | Q | 19 | 0.25 | 0.23 | 0.02 | Q | (*)
Fuel Oil Main .............. | 1423 | 1307 | 94 | Q | 11 | 0.37 | 0.34 | 0.02 | Q | (*)
Fuel Oil Secondary ......... | 112 | 98 | 5 | Q | 8 | 0.05 | 0.04 | (*) | Q | (*)
Other Excluding Fuel Oil ..... | 51 | (*) | Q | Q | 45 | 0.01 | (*) | Q | Q | 0.01
Buildings without Heating .... | Q | Q | Q | Q | Q | Q | Q | Q | Q | Q
Primary Space-Heating
Energy Source
Electricity .................. | 23 | Q | Q | 1 | 11 | 0.01 | Q | Q | (*) | (*)
Natural Gas .................. | 109 | 72 | 6 | Q | 31 | 0.02 | 0.01 | (*) | Q | (*)
Fuel Oil ..................... | 1423 | 1307 | 94 | Q | 11 | 0.37 | 0.34 | 0.02 | Q | (*)
District Heat ................ | 7 | Q | Q | Q | 5 | (*) | Q | Q | Q | (*)
Propane ...................... | Q | Q | Q | Q | Q | Q | Q | Q | Q | Q
Other ........................ | Q | Q | Q | Q | Q | Q | Q | Q | Q | Q
Cooling Energy Source
Fuel Oil ..................... | Q | Q | Q | Q | Q | Q | Q | Q | Q | Q
Other Excluding Fuel Oil ..... | 1258 | 1086 | 103 | Q | 58 | 0.09 | 0.08 | 0.01 | Q | (*)
Buildings without Cooling .... | 334 | 305 | Q | (*) | Q | 0.26 | 0.24 | Q | (*) | Q
Water-Heating Energy Source
Fuel Oil ..................... | 786 | 638 | 125 | Q | 15 | 0.42 | 0.34 | 0.07 | Q | 0.01
Other Excluding Fuel Oil ..... | 748 | 695 | (*) | Q | 49 | 0.06 | 0.05 | (*) | Q | (*)
Bldgs without Water Heating .. | 69 | 64 | (*) | (*) | Q | 0.12 | 0.11 | (*) | (*) | Q
Cooking Energy Source
Fuel Oil ..................... | Q | Q | Q | Q | Q | Q | Q | Q | Q | Q
Other Excluding Fuel Oil ..... | 821 | 699 | 84 | (*) | 37 | 0.09 | 0.08 | 0.01 | (*) | (*)
Buildings without Cooking .... | 742 | 677 | 38 | (*) | 28 | 0.12 | 0.11 | 0.01 | (*) | (*)
Energy End Uses (more than
one may apply)
Buildings with Space Heating . | 1577 | 1397 | 105 | Q | 65 | 0.11 | 0.09 | 0.01 | Q | (*)
Buildings with Cooling ....... | 1268 | 1092 | 104 | Q | 61 | 0.09 | 0.08 | 0.01 | Q | (*)
Buildings with Water Heating . | 1533 | 1333 | 125 | Q | 63 | 0.11 | 0.09 | 0.01 | Q | (*)
Buildings with Cooking ....... | 860 | 720 | 87 | Q | 41 | 0.1 | 0.08 | 0.01 | Q | (*)
Buildings with Manufacturing . | 49 | Q | Q | 1 | Q | 0.05 | 0.03 | Q | (*) | Q
Buildings with Electricity
Generation .................. | 227 | 151 | 20 | Q | 54 | 0.02 | 0.02 | (*) | Q | 0.01
Percent of Floorspace Heated
Not Heated ................... | Q | Q | Q | Q | Q | Q | Q | Q | Q | Q
1 to 50 ...................... | 94 | 81 | Q | (*) | Q | 0.07 | 0.06 | Q | (*) | Q
51 to 99 ..................... | 187 | 160 | Q | Q | 8 | 0.08 | 0.06 | Q | Q | (*)
100 .......................... | 1297 | 1157 | 81 | Q | 52 | 0.12 | 0.1 | 0.01 | Q | (*)
Heating Equipment (more
than one may apply)
Heat Pumps ................... | 44 | 32 | Q | Q | 9 | 0.02 | 0.01 | Q | Q | (*)
Packaged Heat Pumps ........ | 22 | Q | 1 | Q | 6 | Q | Q | Q | Q | Q
Split-System Heat Pumps .... | Q | Q | Q | Q | Q | Q | Q | Q | Q | Q
Individual Room Heat Pumps . | Q | Q | Q | Q | Q | Q | Q | Q | Q | (*)
Furnaces ..................... | 360 | 337 | 7 | 1 | Q | 0.11 | 0.1 | (*) | (*) | Q
Individual Space Heaters ..... | 225 | 194 | 18 | 1 | 13 | 0.07 | 0.06 | 0.01 | (*) | (*)
District Heat ................ | 8 | Q | Q | Q | 5 | (*) | Q | Q | Q | (*)
Boilers ...................... | 1236 | 1093 | 96 | Q | 37 | 0.14 | 0.12 | 0.01 | Q | (*)
Packaged Heating Units ....... | 122 | 91 | 7 | Q | 22 | 0.03 | 0.02 | (*) | Q | 0.01
Other ........................ | 36 | 31 | Q | Q | Q | 0.03 | 0.03 | Q | Q | Q
Water Heating Equipment
Centralized System ........... | 1162 | 1003 | 114 | Q | 40 | 0.14 | 0.12 | 0.01 | Q | (*)
Distributed System ........... | 224 | 212 | Q | (*) | Q | 0.1 | 0.1 | Q | (*) | Q
Combination of Centralized
and Distributed System ...... | 147 | 119 | 9 | Q | 13 | 0.04 | 0.03 | (*) | Q | (*)
Energy-Related Space Functions
(more than one may apply)
Commercial Food Preparation | 860 | 720 | 87 | Q | 41 | 0.1 | 0.08 | 0.01 | Q | (*)
Activities with Large
Amounts of Hot Water ........ | 685 | 546 | 92 | Q | 40 | 0.09 | 0.07 | 0.01 | Q | 0.01
Separate Computer Area ....... | 695 | 570 | 78 | Q | 40 | 0.07 | 0.06 | 0.01 | Q | (*)
HVAC Conservation Features
(more than one may apply)
Variable Air-Volume System | 254 | 199 | 19 | Q | 32 | 0.03 | 0.03 | (*) | Q | (*)
Economizer Cycle ............. | 303 | 239 | 22 | Q | 37 | 0.04 | 0.03 | (*) | Q | (*)
HVAC Maintenance ............. | 1413 | 1238 | 101 | Q | 62 | 0.1 | 0.09 | 0.01 | Q | (*)
Energy Management and
Control System (EMCS) ....... | 222 | 173 | Q | Q | 26 | 0.03 | 0.03 | Q | Q | (*)
Equipment Usage Reduced
When Building Not In Full Use
(more than one may apply)
Heating ...................... | 1166 | 1035 | 75 | Q | 47 | 0.11 | 0.1 | 0.01 | Q | (*)
Cooling ...................... | 975 | 841 | 83 | Q | 41 | 0.09 | 0.08 | 0.01 | Q | (*)
Lighting ..................... | 1127 | 1061 | 30 | Q | 30 | 0.13 | 0.12 | (*) | Q | (*)
Office Equipment ............. | 663 | 625 | Q | Q | 19 | 0.2 | 0.19 | Q | Q | 0.01
Annual Consumption
(gallons)
1,000 or Less ................ | 94 | 74 | Q | Q | 17 | 0.01 | 0.01 | Q | Q | (*)
1,001 to 5,000 ............... | 320 | 279 | Q | Q | 22 | 0.12 | 0.11 | Q | Q | 0.01
5,001 to 10,000 .............. | 204 | 175 | Q | (*) | Q | 0.22 | 0.19 | Q | (*) | 0.01
10,001 to 25,000 ............. | 219 | 209 | 3 | 1 | 7 | 0.24 | 0.23 | (*) | (*) | 0.01
Over 25,000 .................. | 765 | 660 | 81 | Q | 15 | 0.36 | 0.31 | 0.04 | Q | 0.01
See "Guide to the Tables" or "Glossary" for further explanations of the terms used in this table. Both can be accessed from the CBECS web site - http://www.eia.doe.gov/emeu/cbecs. * Figures in this table do not include enclosed malls and strip malls. In the 1999 CBECS, total fuel oil consumption in malls was not statistically significant. (*)=Value rounds to zero in the units displayed. Q=Data withheld because fewer than 20 buildings were sampled for any cell, or because the Relative Standard Error (RSE) was greater than 50 percent for a cell in the "Total" column.
Notes: ● Due to rounding, data may not sum to totals. ● HVAC = Heating, Ventilation, and Air Conditioning. Source: Energy Information Administration, Office of Energy Markets and End Use, Form EIA-871A, C, and E of the 2003 Commercial Buildings Energy Consumption Survey.