## Data for Table H2
Released: August 2012
Table H2. Fuels and End Uses in Large Hospitals, 2007
| Number of Buildings | Total Floorspace (million square feet) | Total Workers (thousand) | Total Patient Beds (thousand) | Mean Square Feet per Building (thousand) | Mean Square Feet per Worker | Mean Square Feet per Patient Bed
All Large Hospitals*....... | 3,040 | 1,958 | 3,340 | 915 | 644.3 | 586 | 2,140
Energy Sources (more than
one may apply)
Electricity .................. | 3,040 | 1,958 | 3,340 | 915 | 644.3 | 586 | 2,140
Natural Gas .................. | 2,781 | 1,811 | 3,077 | 843 | 650.9 | 588 | 2,146
Fuel Oil ..................... | 2,936 | 1,860 | 3,248 | 886 | 633.6 | 573 | 2,100
District Heat ................ | 706 | 650 | 1,056 | 284 | 920.5 | 616 | 2,285
District Chilled Water ....... | 612 | 547 | 848 | 226 | 893.2 | 644 | 2,420
Propane ...................... | Q | Q | Q | Q | Q | Q | Q
Other ........................ | Q | Q | Q | Q | Q | Q | Q
Energy End Uses (more than
one may apply)
Buildings with Space Heating . | 3,023 | 1,954 | 3,330 | 913 | 646.4 | 587 | 2,140
Buildings with Cooling ....... | 3,040 | 1,958 | 3,340 | 915 | 644.3 | 586 | 2,140
Buildings with Water Heating . | 3,040 | 1,958 | 3,340 | 915 | 644.3 | 586 | 2,140
Buildings with Cooking ....... | 2,889 | 1,838 | 3,169 | 849 | 636.4 | 580 | 2,164
Buildings with Manufacturing . | Q | Q | Q | Q | Q | Q | Q
Buildings with Electricity
Generation .................. | 2,872 | 1,847 | 3,168 | 857 | 643.2 | 583 | 2,156
Space-Heating Energy Sources
(more than one may apply)
Electricity .................. | 1,286 | 825 | 1,363 | 379 | 641.1 | 605 | 2,175
Natural Gas .................. | 2,406 | 1,454 | 2,573 | 716 | 604.4 | 565 | 2,030
Fuel Oil ..................... | 768 | 502 | 871 | 248 | 653.6 | 576 | 2,027
District Heat ................ | 685 | 638 | 1,017 | 278 | 931.0 | 627 | 2,292
Propane ...................... | Q | Q | Q | Q | Q | Q | Q
Primary Space-Heating
Energy Source
Electricity .................. | Q | Q | Q | Q | Q | Q | Q
Natural Gas .................. | 2,240 | 1,341 | 2,271 | 653 | 598.5 | 590 | 2,055
Fuel Oil ..................... | Q | Q | Q | Q | Q | Q | Q
District Heat ................ | 610 | 533 | 899 | 228 | 874.9 | 593 | 2,340
Cooling Energy Sources
(more than one may apply)
Electricity .................. | 2,810 | 1,765 | 3,005 | 840 | 628.1 | 587 | 2,102
Natural Gas .................. | 275 | 225 | 386 | 111 | 817.3 | 583 | 2,023
District Chilled Water ....... | 612 | 547 | 848 | 226 | 893.2 | 644 | 2,420
Water-Heating Energy Sources
(more than one may apply)
Electricity .................. | 283 | 181 | 292 | 65 | 640.0 | 620 | 2,800
Natural Gas .................. | 2,253 | 1,404 | 2,307 | 647 | 623.1 | 609 | 2,170
Fuel Oil ..................... | 436 | 300 | 638 | 136 | 689.1 | 471 | 2,208
District Heat ................ | 534 | 478 | 874 | 224 | 894.8 | 547 | 2,131
Cooking Energy Sources
(more than one may apply)
Electricity .................. | 1,918 | 1,318 | 2,218 | 595 | 687.1 | 594 | 2,214
Natural Gas .................. | 2,473 | 1,626 | 2,783 | 768 | 657.6 | 584 | 2,119
Propane ...................... | Q | Q | Q | Q | Q | Q | Q
Electricity Generation
Energy Sources
(more than one may apply)
Natural Gas .................. | Q | Q | Q | Q | Q | Q | Q
Fuel Oil ..................... | 2,850 | 1,822 | 3,144 | 852 | 639.4 | 580 | 2,139
Propane ...................... | Q | Q | Q | Q | Q | Q | Q
Notes: ● Figures in this table only include hospital buildings with over 200,000 square feet of floorspace. ● Due to rounding, data may not sum to totals. Q=Data withheld because the Relative Standard Error (RSE) was greater than 50 percent, or fewer than 10 buildings were sampled. N=No responding cases in sample. Source: Energy Information Administration, Office of Energy Consumption and Efficiency Statistics, Form EIA-871A of the 2007 Commercial Buildings Energy Consumption Survey.

## RSEs for Table H2
Released: June 2012
RSEs for Table H2. Fuels and End Uses in Large Hospitals, 2007
| RSEs for Number of Buildings | RSEs for Total Floorspace | RSEs for Total Workers | RSEs for Total Patient Beds | RSEs for Mean Square Feet per Building | RSEs for Mean Square Feet per Worker | RSEs for Mean Square Feet per Patient Bed
All Large Hospitals....... | 12.8401 | 12.4992 | 12.9629 | 11.706 | 6.2413 | 4.7088 | 5.1421
Energy Sources (more than
one may apply)
Electricity .................. | 12.8401 | 12.4992 | 12.9629 | 11.706 | 6.2413 | 4.7088 | 5.1421
Natural Gas .................. | 13.3345 | 13.109 | 13.6769 | 11.9933 | 6.6209 | 5.1504 | 4.4678
Fuel Oil ..................... | 13.2412 | 12.9674 | 13.2074 | 12.1885 | 5.9972 | 4.7319 | 4.9363
District Heat ................ | 15.6911 | 18.0197 | 18.4457 | 17.1927 | 11.6604 | 11.9778 | 12.1151
District Chilled Water ....... | 17.6669 | 20.4436 | 19.7067 | 19.1468 | 13.4076 | 13.3718 | 11.8348
Propane ...................... | 41.9724 | 50.7015 | 43.3483 | 44.3929 | 36.6405 | 31.4608 | 29.7104
Other ........................ | 60.4762 | 58.2157 | 65.6211 | 59.1341 | 21.7073 | 36.1409 | 8.4993
Energy End Uses (more than
one may apply)
Buildings with Space Heating . | 12.8971 | 12.5229 | 13 | 11.7302 | 6.2592 | 4.722 | 5.1529
Buildings with Cooling ....... | 12.8401 | 12.4992 | 12.9629 | 11.706 | 6.2413 | 4.7088 | 5.1421
Buildings with Water Heating . | 12.8401 | 12.4992 | 12.9629 | 11.706 | 6.2413 | 4.7088 | 5.1421
Buildings with Cooking ....... | 13.314 | 13.2394 | 13.6339 | 12.1116 | 6.3903 | 4.7822 | 4.4958
Buildings with Manufacturing . | 74.0212 | 84.1418 | 71.5959 | 80.2003 | 41.5691 | 62.3433 | 17.6379
Buildings with Electricity
Generation .................. | 13.4005 | 13.1038 | 13.3273 | 12.518 | 6.2288 | 4.7035 | 5.198
Space-Heating Energy Sources
(more than one may apply)
Electricity .................. | 12.9714 | 14.1843 | 13.8159 | 12.7704 | 9.5687 | 7.083 | 6.3058
Natural Gas .................. | 14.7322 | 14.5453 | 14.9069 | 13.3986 | 6.6448 | 4.8659 | 4.2394
Fuel Oil ..................... | 19.8138 | 21.2279 | 22.2397 | 21.2094 | 9.7508 | 7.9155 | 7.5223
District Heat ................ | 15.9289 | 18.2255 | 18.7523 | 17.4031 | 11.7674 | 12.248 | 12.3627
Propane ...................... | 100.119 | 100.119 | 100.119 | 100.119 | 6.0139e-14 | 6.6912e-14 | 2.1685e-13
Primary Space-Heating
Energy Source
Electricity .................. | 66.5302 | 59.1957 | 54.3534 | 54.6642 | 28.0443 | 27.2057 | 18.5146
Natural Gas .................. | 15.2026 | 15.0529 | 15.0698 | 13.4559 | 6.9771 | 4.5174 | 4.3868
Fuel Oil ..................... | 48.0054 | 49.235 | 52.9047 | 48.6294 | 24.4843 | 17.1781 | 21.2593
District Heat ................ | 17.1512 | 19.2794 | 21.0629 | 19.9185 | 11.6151 | 12.6862 | 14.2523
Cooling Energy Sources
(more than one may apply)
Electricity .................. | 13.49 | 13.0249 | 13.4059 | 12.251 | 6.2672 | 4.8549 | 5.1954
Natural Gas .................. | 30.8959 | 33.306 | 32.3969 | 31.574 | 18.6011 | 11.7794 | 10.0769
District Chilled Water ....... | 17.6669 | 20.4436 | 19.7067 | 19.1468 | 13.4076 | 13.3718 | 11.8348
Water-Heating Energy Sources
(more than one may apply)
Electricity .................. | 29.8131 | 34.3813 | 37.0263 | 27.7477 | 22.6493 | 20.8475 | 17.3124
Natural Gas .................. | 15.0665 | 14.5247 | 14.9861 | 13.3535 | 7.5345 | 5.8719 | 4.9796
Fuel Oil ..................... | 22.7212 | 29.1648 | 26.4666 | 27.0578 | 14.1388 | 13.5878 | 10.849
District Heat ................ | 19.0153 | 20.3361 | 20.5625 | 20.7576 | 12.6885 | 12.3322 | 13.6995
Cooking Energy Sources
(more than one may apply)
Electricity .................. | 13.5536 | 14.5455 | 14.2918 | 13.8736 | 7.4876 | 6.158 | 5.7909
Natural Gas .................. | 14.1741 | 13.8904 | 14.4472 | 12.6849 | 6.878 | 5.5232 | 4.5104
Propane ...................... | 58.1059 | 58.9287 | 58.701 | 59.8262 | 8.6131 | 5.7749 | 23.6532
Electricity Generation
Energy Sources
(more than one may apply)
Natural Gas .................. | 41.6463 | 39.7238 | 37.7689 | 42.4731 | 29.4352 | 25.4511 | 26.2818
Fuel Oil ..................... | 13.4469 | 13.1358 | 13.3557 | 12.5542 | 6.1472 | 4.7412 | 5.0949
Propane ...................... | 100.0744 | 100.0744 | 100.0744 | 100.0744 | 0 | 8.2874e-14 | 8.2378e-14