## mecs37a
Table A37. Total Inputs of Energy for Heat, Power, and Electricity
Generation by Fuel Type, Census Region, and End Use, 1991: Part 1 | [6 empty] | Coal
(Estimates in Btu or Physical Units) | [6 empty] | (excluding
|  |  |  | Distillate |  |  | Coal Coke
|  | Net |  | Fuel Oil |  |  | and
|  | Electricity(a) | Residual | and Diesel | Natural Gas |  | Breeze) |  | RSE
| Total | (million | Fuel Oil | Fuel | (billion | LPG | (1000 short | Other | Row
End-Use Categories | (trillion Btu) | kWh) | (1000 bbls) | (1000 bbls) | cu ft) | (1000 bbls) | tons) | (trillion Btu) | Factors
Total United States
RSE Column Factors: | NF | 0.4 | 1.6 | 1.5 | 0.7 | 1 | 1.6 | NF
TOTAL INPUTS | 15027 | 694702 | 65837 | 23885 | 5345 | 27970 | 53035 | 5309 | 3
Boiler Fuel | -- | W | 47009 | 6850 | 2037 | 4928 | 38473 | -- | 3.6
Total Process Uses | -- | 546382 | 17342 | 5800 | 2503 | 16908 | 14075 | -- | 4.1
Process Heating | -- | 68853 | 16959 | 3177 | 2312 | 12704 | 14075 | -- | 4.1
Process Cooling and Refrigeration | -- | 36330 | 6 | 30 | 13 | 18 | 0 | -- | 12.4
Machine Drive | -- | 347899 | 353 | 2398 | 123 | 4093 | 0 | -- | 8.4
Electro-Chemical Processes | -- | 89005 | -- | -- | -- | -- | -- | -- | 5
Other Process Use | -- | 4295 | 24 | 196 | 55 | 93 | * | -- | 14
Total Non-Process Uses | -- | 116156 | 1148 | 9134 | 682 | 5105 | W | -- | 4.2
Facility Heating Ventilation and Air Conditioning (e) | -- | 56165 | 673 | 1372 | 275 | 731 | 15 | -- | 6.8
Facility Lighting | -- | 47309 | -- | -- | -- | -- | -- | -- | 5
Facility Support | -- | 10537 | W | 81 | 22 | 62 | 0 | -- | 10.5
Onsite Transportation | -- | 1114 | -- | 6533 | * | 4242 | -- | -- | 9.4
Conventional Electricity Generation | -- | -- | 325 | 734 | 337 | 41 | W | -- | 8.9
Other Non-Process Use | -- | 1031 | W | 413 | 48 | 30 | 0 | -- | 11.2
End Use Not Reported | 5547 | W | 339 | 2101 | 124 | 1028 | W | 5309 | 10.6
Northeast Census Region
RSE Column Factors: | NF | 0.5 | 1.1 | 1.5 | 0.7 | 1.5 | 1.2 | NF
TOTAL INPUTS | 1635 | 86041 | 29245 | 7805 | 446 | W | 7420 | W | 6.6
Boiler Fuel | -- | W | 20525 | 3185 | 164 | W | 3642 | -- | 8
Total Process Uses | -- | 62610 | 7593 | 1667 | 208 | 1896 | 3482 | -- | 9.9
Process Heating | -- | 12750 | 7392 | 978 | 199 | 1679 | 3482 | -- | 10.3
Process Cooling and Refrigeration | -- | 4989 | Q | Q | 2 | 2 | 0 | -- | 15.7
Machine Drive | -- | 37642 | W | 673 | 4 | 196 | 0 | -- | 16.5
Electro-Chemical Processes | -- | 6654 | -- | -- | -- | -- | -- | -- | 8.6
Other Process Use | -- | 575 | W | 8 | 2 | 19 | * | -- | 10.4
Total Non-Process Uses | -- | 18271 | 964 | 2443 | 59 | 766 | W | -- | 4.8
Facility Heating Ventilation and Air Conditioning (e) | -- | 8135 | 536 | 972 | 43 | 253 | * | -- | 12.7
Facility Lighting | -- | 7923 | -- | -- | -- | -- | -- | -- | 6.5
Facility Support | -- | 1839 | 12 | W | W | W | 0 | -- | 16.8
Onsite Transportation | -- | 207 | -- | 972 | * | 497 | -- | -- | 8.9
Conventional Electricity Generation | -- | -- | W | 369 | 12 | W | W | -- | 8.7
Other Non-Process Use | -- | 167 | W | W | W | 3 | 0 | -- | 19.9
End Use Not Reported | W | W | 164 | 510 | 15 | Q | W | W | 19.6
Midwest Census Region
RSE Column Factors: | NF | 0.5 | 1.3 | 1.6 | 0.6 | 1.5 | 1.2 | NF
TOTAL INPUTS | 3833 | 205102 | 8134 | 3885 | 1363 | 3877 | 18828 | 1221 | 4.1
Boiler Fuel | -- | 1600 | 6495 | 563 | 486 | 403 | 14854 | -- | 6.3
Total Process Uses | -- | 161519 | 1571 | 1008 | 688 | 1741 | 3845 | -- | 6.2
Process Heating | -- | 23204 | 1560 | 587 | 664 | 1396 | 3845 | -- | 6.3
Process Cooling and Refrigeration | -- | 9556 | 1 | 2 | 2 | * | 0 | -- | 17.6
Machine Drive | -- | 111818 | 8 | 302 | 17 | 325 | 0 | -- | 15
Electro-Chemical Processes | -- | 15512 | -- | -- | -- | -- | -- | -- | 6.2
Other Process Use | -- | 1430 | Q | 117 | 5 | 19 | * | -- | 14.1
Total Non-Process Uses | -- | 34882 | W | 1961 | 153 | 1551 | W | -- | 7.5
Facility Heating Ventilation and Air Conditioning (e) | -- | 15446 | 39 | 192 | 136 | 131 | W | -- | 11.4
Facility Lighting | -- | 15541 | -- | -- | -- | -- | -- | -- | 6.2
Facility Support | -- | 3152 | W | 12 | 9 | W | 0 | -- | 9.9
Onsite Transportation | -- | 481 | -- | 1375 | * | 1398 | -- | -- | 5.4
Conventional Electricity Generation | -- | -- | 0 | Q | 7 | Q | W | -- | 30.7
Other Non-Process Use | -- | 262 | W | 181 | 1 | 8 | 0 | -- | 13.3
End Use Not Reported | 1285 | 8700 | W | 353 | 36 | 182 | W | 1221 | 18.6
South Census Region
RSE Column Factors: | NF | 0.4 | 1.2 | 1.5 | 0.7 | 1.2 | 1.5 | NF
TOTAL INPUTS | 7507 | 291819 | 23114 | 8014 | 2896 | W | 22514 | W | 3.2
Boiler Fuel | -- | 2665 | 16557 | 2464 | 1138 | W | 18239 | -- | 4.9
Total Process Uses | -- | 233914 | 6282 | 1717 | 1307 | 3150 | 4225 | -- | 4.9
Process Heating | -- | 23460 | 6112 | 848 | 1177 | W | 4225 | -- | 5.6
Process Cooling and Refrigeration | -- | 16701 | 0 | Q | 7 | W | 0 | -- | 8.8
Machine Drive | -- | 155608 | Q | 796 | 83 | W | 0 | -- | 7.6
Electro-Chemical Processes | -- | 36413 | -- | -- | -- | -- | -- | -- | 9.3
Other Process Use | -- | 1732 | W | 54 | 41 | 17 | 0 | -- | 17.5
Total Non-Process Uses | -- | 45758 | 115 | 2913 | 395 | 1790 | 4 | -- | 7
Facility Heating Ventilation and Air Conditioning (e) | -- | 24547 | 99 | 189 | 69 | 237 | 4 | -- | 10.4
Facility Lighting | -- | 16672 | -- | -- | -- | -- | -- | -- | 7
Facility Support | -- | 3769 | Q | 29 | W | 29 | 0 | -- | 11.8
Onsite Transportation | -- | 300 | -- | 2588 | * | 1504 | -- | -- | 10.7
Conventional Electricity Generation | -- | -- | * | 27 | 276 | Q | 0 | -- | 11
Other Non-Process Use | -- | 470 | 2 | 80 | W | 17 | 0 | -- | 13
End Use Not Reported | W | 12147 | 159 | 920 | 56 | 452 | 45 | W | 14
West Census Region
RSE Column Factors: | NF | 0.5 | 1.3 | 1.4 | 0.9 | 0.7 | 1.8 | NF
TOTAL INPUTS | 2052 | 111741 | 5344 | 4180 | 640 | 13345 | 4274 | 806 | 4.9
Boiler Fuel | -- | 1137 | 3433 | 638 | 248 | 2067 | 1738 | -- | 6.4
Total Process Uses | -- | 88338 | 1895 | 1408 | 299 | 10121 | 2523 | -- | 5.9
Process Heating | -- | 9440 | 1895 | 764 | 272 | W | 2523 | -- | 6.6
Process Cooling and Refrigeration | -- | 5084 | 0 | * | 2 | W | 0 | -- | 16.1
Machine Drive | -- | 42830 | Q | 626 | 19 | W | 0 | -- | 9.9
Electro-Chemical Processes | -- | 30426 | -- | -- | -- | -- | -- | -- | 5.6
Other Process Use | -- | 558 | 0 | 18 | 6 | Q | 0 | -- | 11.7
Total Non-Process Uses | -- | 17245 | W | 1816 | 75 | 998 | W | -- | 9.5
Facility Heating Ventilation and Air Conditioning (e) | -- | 8037 | * | 19 | 27 | 109 | W | -- | 11.7
Facility Lighting | -- | 7173 | -- | -- | -- | -- | -- | -- | 7.5
Facility Support | -- | 1778 | 0 | W | W | W | 0 | -- | 16.4
Onsite Transportation | -- | 126 | -- | 1598 | * | 843 | -- | -- | 18.7
Conventional Electricity Generation | -- | -- | W | 138 | 42 | W | 0 | -- | 14.7
Other Non-Process Use | -- | 132 | 0 | W | W | 2 | 0 | -- | 21.9
End Use Not Reported | 844 | 6157 | W | 318 | 18 | 158 | W | 806 | 14.8
(a) 'Net Electricity' is obtained by summing purchases, transfers in, and
generation from noncombustible renewable resources, minus quantities sold and
transferred out. It does not include electricity inputs from onsite
cogeneration or generation from combustible fuels because that energy has
already been included as generating fuel (for example, coal).
(b) Includes Nos. 1, 2, and 4 fuel oils and Nos. 1, 2, and 4 diesel fuels.
(c) 'Natural Gas' includes natural gas obtained from utilities, transmission
pipelines, and any other supplier(s) such as brokers and producers.
(d) 'Other' includes net steam (the sum of purchases, generation from
renewables, and net transfers) and other energy that respondents indicated was
used to produce heat and power.
(e) Excludes steam and hot water.
NF=No applicable RSE row/column factor.
* Estimate less than 0.5. Data are included in higher level totals.
W=Withheld to avoid disclosing data for individual establishments. Data are
included in higher level totals.
Q=Withheld because Relative Standard Error is greater than 50 percent. Data
are included in higher level totals.
-- Estimation of energy input is not applicable.
NA=Not available. Data are included in higher level totals.
Notes: To obtain a RSE percentage for any table cell, multiply the cell's
corresponding RSE column and RSE row factors. Totals may not equal sum of
components because of independent rounding. The estimates presented in this
table are for the total consumption of energy for the production of heat and
power, regardless of where the energy was produced. Specifically, the estimates
include the quantities of energy that were originally produced offsite and
purchased by or transferred to the establishment, plus those that were produced
onsite from other energy or input materials not classified as energy, or were
extracted from captive (onsite) mines or wells. Allocations to specific end
uses are made on the basis of reasonable approximations by respondents.
Source: Energy Information Administration, Office of Energy Markets and End
Use, Energy End Use and Integrated Statistics Division, Form EIA-846, '1991
Manufacturing Energy Consumption Survey.'