## m94_11b
Table A11. Total Inputs of Energy for Heat, Power, and Electricity Generation
by Fuel Type, Census Region, Census Division, and End Use, 1994: Part 2
(Estimates in Trillion Btu)
Coal
|  |  |  | Distillate |  |  | (excluding
|  |  |  | Fuel Oil |  |  | Coal Coke |  | RSE
|  | Net | Residual | and Diesel |  |  | and |  | Row
End-Use Categories | Total | Electricity(a) | Fuel Oil | Fuel(b) | Natural Gas(c) | LPG | Breeze) | Other(d) | Factors
Total United States
RSE Column Factors: | NF | 0.5 | 1.3 | 1.4 | 0.8 | 1.2 | 1.2 | NF
TOTAL INPUTS | 16515 | 2656 | 441 | 152 | 6141 | 99 | 1198 | 5828 | 2.7
Indirect Uses-Boiler Fuel | -- | 28 | 313 | 42 | 2396 | 15 | 875 | -- | 4
Direct Uses-Total Process | -- | 2075 | 106 | 51 | 2872 | 54 | 302 | -- | 3.8
Process Heating | -- | 284 | 103 | 29 | 2702 | 49 | 299 | -- | 4.1
Process Cooling and Refrigeration | -- | 138 | * | * | 21 | 2 | * | -- | 17.5
Machine Drive | -- | 1367 | 3 | 18 | 95 | 3 | 3 | -- | 7.7
Electro-Chemical Processes | -- | 271 | -- | -- | -- | -- | -- | -- | 1.1
Other Process Use | -- | 15 | * | 4 | 53 | 1 | * | -- | 16.1
Direct Uses-Total Nonprocess | -- | 457 | 14 | 49 | 726 | 25 | 8 | -- | 5.2
Facility Heating, Ventilation, and Air Conditioning (e) | -- | 217 | 5 | 7 | 351 | 5 | 3 | -- | 6.5
Facility Lighting | -- | 185 | -- | -- | -- | -- | -- | -- | 1.1
Facility Support | -- | 46 | 3 | 1 | 30 | 1 | * | -- | 12.1
Onsite Transportation | -- | 4 | -- | 35 | 1 | 19 | -- | -- | 3.9
Conventional Electricity Generation | -- | -- | 5 | 4 | 335 | 1 | 6 | -- | 8.3
Other Nonprocess Use | -- | 4 | 1 | 2 | 9 | * | 0 | -- | 16.9
End Use Not Reported | 6106 | 96 | 9 | 9 | 148 | 4 | 13 | 5828 | 8.8
Northeast Census Region
RSE Column Factors: | NF | 0.5 | 1 | 1.2 | 0.8 | 1.4 | 1.4 | NF
TOTAL INPUTS | 1625 | 321 | 153 | 41 | 517 | 18 | 130 | 446 | 4.4
Indirect Uses-Boiler Fuel | -- | 2 | 119 | 15 | 174 | 2 | 95 | -- | 8.9
Direct Uses-Total Process | -- | 236 | 25 | 13 | 250 | 11 | 31 | -- | 6.4
Process Heating | -- | 43 | 24 | 9 | 240 | 10 | 31 | -- | 7.8
Process Cooling and Refrigeration | -- | 16 | * | * | 1 | * | 0 | -- | 24.5
Machine Drive | -- | 151 | 1 | 3 | 6 | * | 0 | -- | 14.5
Electro-Chemical Processes | -- | 24 | -- | -- | -- | -- | -- | -- | 1.3
Other Process Use | -- | 2 | * | * | 3 | * | 0 | -- | 19.1
Direct Uses-Total Nonprocess | -- | 69 | 7 | 11 | 74 | 4 | * | -- | 9.1
Facility Heating, Ventilation, and Air Conditioning (e) | -- | 31 | 3 | 5 | 57 | 1 | * | -- | 8.1
Facility Lighting | -- | 29 | -- | -- | -- | -- | -- | -- | 1.3
Facility Support | -- | 8 | W | * | 4 | * | 0 | -- | 16.5
Onsite Transportation | -- | 1 | -- | 4 | * | 3 | -- | -- | 5.9
Conventional Electricity Generation | -- | -- | W | 1 | 12 | W | * | -- | 13.4
Other Nonprocess Use | -- | 1 | 1 | * | * | W | 0 | -- | 30.2
End Use Not Reported | 487 | 14 | 2 | 3 | 18 | 1 | 3 | 446 | 15.7
Midwest Census Region
RSE Column Factors: | NF | 0.5 | 1.3 | 1.6 | 0.7 | 1.2 | 1.1 | NF
TOTAL INPUTS | 4303 | 811 | 75 | 23 | 1635 | 19 | 407 | 1332 | 5.2
Indirect Uses-Boiler Fuel | -- | 8 | 53 | 4 | 517 | 2 | 323 | -- | 7.8
Direct Uses-Total Process | -- | 636 | 22 | 7 | 854 | 7 | 77 | -- | 6.7
Process Heating | -- | 98 | W | 3 | 813 | 6 | W | -- | 8
Process Cooling and Refrigeration | -- | 37 | * | * | 1 | 0 | * | -- | 19.5
Machine Drive | -- | 443 | W | 2 | 16 | 1 | W | -- | 13.4
Electro-Chemical Processes | -- | 52 | -- | -- | -- | -- | -- | -- | 1.1
Other Process Use | -- | 7 | * | 2 | 24 | * | 0 | -- | 18.7
Direct Uses-Total Nonprocess | -- | 140 | W | 10 | 211 | 9 | W | -- | 8.3
Facility Heating, Ventilation, and Air Conditioning (e) | -- | 62 | W | 1 | 187 | 2 | W | -- | 12.5
Facility Lighting | -- | 61 | -- | -- | -- | -- | -- | -- | 1.2
Facility Support | -- | 14 | * | * | 12 | * | * | -- | 16.6
Onsite Transportation | -- | 2 | -- | 9 | * | 7 | -- | -- | 6.5
Conventional Electricity Generation | -- | -- | 0 | * | 8 | W | W | -- | 6.6
Other Nonprocess Use | -- | 2 | * | * | 3 | W | 0 | -- | 25.5
End Use Not Reported | 1420 | 26 | W | 2 | 53 | 1 | W | 1332 | 16.7
South Census Region
RSE Column Factors: | NF | 0.5 | 1.3 | 1.5 | 0.8 | 1.2 | 1.2 | NF
TOTAL INPUTS | 8357 | 1135 | 176 | 55 | 3271 | 26 | 530 | 3164 | 3.8
Indirect Uses-Boiler Fuel | -- | 12 | 121 | 19 | 1419 | 3 | 407 | -- | 5.7
Direct Uses-Total Process | -- | 901 | 46 | 19 | 1447 | 13 | 115 | -- | 5.5
Process Heating | -- | 106 | 45 | 10 | 1345 | 11 | W | -- | 6.4
Process Cooling and Refrigeration | -- | 68 | * | * | 17 | W | 0 | -- | 17.4
Machine Drive | -- | 610 | 1 | 8 | 64 | W | W | -- | 13.6
Electro-Chemical Processes | -- | 113 | -- | -- | -- | -- | -- | -- | 1.2
Other Process Use | -- | 4 | * | * | 22 | * | * | -- | 20.6
Direct Uses-Total Nonprocess | -- | 179 | 6 | 15 | 353 | 8 | 5 | -- | 6.6
Facility Heating, Ventilation, and Air Conditioning (e) | -- | 93 | W | 1 | 72 | 2 | 2 | -- | 9.9
Facility Lighting | -- | 66 | -- | -- | -- | -- | -- | -- | 1.1
Facility Support | -- | 17 | W | * | 7 | W | 0 | -- | 12.6
Onsite Transportation | -- | 1 | -- | 12 | * | 6 | -- | -- | 4.2
Conventional Electricity Generation | -- | -- | W | * | 269 | W | 3 | -- | 9.4
Other Nonprocess Use | -- | 1 | * | 1 | 4 | * | 0 | -- | 22.6
End Use Not Reported | 3269 | 43 | 2 | 3 | 52 | 2 | 4 | 3164 | 15.3
West Census Region
RSE Column Factors: | NF | 0.6 | 0.9 | 1.8 | 0.9 | 1.1 | 1.1 | NF
TOTAL INPUTS | 2230 | 389 | 36 | 32 | 719 | 37 | 131 | 886 | 4.7
Indirect Uses-Boiler Fuel | -- | 6 | 20 | 5 | 286 | 8 | 50 | -- | 9.8
Direct Uses-Total Process | -- | 302 | 12 | 13 | 320 | 24 | 80 | -- | 6.4
Process Heating | -- | 36 | W | 6 | 305 | 21 | W | -- | 7.8
Process Cooling and Refrigeration | -- | 18 | 0 | * | 2 | W | 0 | -- | 12.9
Machine Drive | -- | 162 | W | 5 | 9 | W | W | -- | 9.2
Electro-Chemical Processes | -- | 83 | -- | -- | -- | -- | -- | -- | 1.1
Other Process Use | -- | 3 | * | Q | 5 | * | 0 | -- | 27.9
Direct Uses-Total Nonprocess | -- | 68 | W | 13 | 89 | 4 | W | -- | 8.4
Facility Heating, Ventilation, and Air Conditioning (e) | -- | 31 | W | Q | 35 | * | W | -- | 16.9
Facility Lighting | -- | 29 | -- | -- | -- | -- | -- | -- | 1.3
Facility Support | -- | 7 | W | * | 6 | W | 0 | -- | 17.2
Onsite Transportation | -- | 1 | -- | 9 | * | 3 | -- | -- | 5.3
Conventional Electricity Generation | -- | -- | 0 | 2 | 45 | W | W | -- | 8.1
Other Nonprocess Use | -- | * | 0 | * | 2 | W | 0 | -- | 23.7
End Use Not Reported | 930 | 13 | W | 2 | 24 | 1 | W | 886 | 15.3
New England Census Division
RSE Column Factors: | NF | 0.6 | 1.1 | 1.4 | 1 | 1.4 | 0.8 | NF
TOTAL INPUTS | 364 | 75 | 86 | 14 | 71 | W | 16 | W | 6.7
Indirect Uses-Boiler Fuel | -- | * | 71 | 6 | 28 | * | 12 | -- | 9.4
Direct Uses-Total Process | -- | 52 | 11 | 4 | 25 | 3 | Q | -- | 8.5
Process Heating | -- | 8 | W | 3 | 24 | 3 | Q | -- | 9.6
Process Cooling and Refrigeration | -- | 4 | * | * | * | * | 0 | -- | 20.1
Machine Drive | -- | 37 | W | 2 | 1 | * | 0 | -- | 15.6
Electro-Chemical Processes | -- | 3 | -- | -- | -- | -- | -- | -- | 1.6
Other Process Use | -- | * | 0 | * | * | * | 0 | -- | 30.1
Direct Uses-Total Nonprocess | -- | 20 | 4 | 4 | 15 | 1 | * | -- | 9.2
Facility Heating, Ventilation, and Air Conditioning (e) | -- | 8 | 1 | 2 | 12 | 1 | * | -- | 9.6
Facility Lighting | -- | 8 | -- | -- | -- | -- | -- | -- | 1.3
Facility Support | -- | 2 | W | * | 1 | * | 0 | -- | 19.7
Onsite Transportation | -- | * | -- | 1 | * | * | -- | -- | 6.3
Conventional Electricity Generation | -- | -- | W | 1 | 2 | W | 0 | -- | 14.9
Other Nonprocess Use | -- | * | 1 | * | * | W | 0 | -- | 34.2
End Use Not Reported | 105 | 3 | 1 | 1 | 3 | W | 0 | W | 17.8
Middle Atlantic Census Division
RSE Column Factors: | NF | 0.6 | 1.1 | 1.2 | 0.7 | 1.5 | 1.3 | NF
TOTAL INPUTS | 1261 | 246 | 67 | 27 | 446 | W | 113 | W | 5.3
Indirect Uses-Boiler Fuel | -- | 2 | 48 | 9 | 146 | 2 | 83 | -- | 9.5
Direct Uses-Total Process | -- | 184 | 14 | 8 | 225 | 7 | 27 | -- | 7.4
Process Heating | -- | 35 | W | 7 | 216 | 7 | 27 | -- | 8.6
Process Cooling and Refrigeration | -- | 12 | * | * | 1 | 0 | 0 | -- | 22.9
Machine Drive | -- | 115 | W | 1 | 6 | * | 0 | -- | 17.5
Electro-Chemical Processes | -- | 21 | -- | -- | -- | -- | -- | -- | 1.3
Other Process Use | -- | 1 | * | * | 3 | * | 0 | -- | 22.2
Direct Uses-Total Nonprocess | -- | 49 | 3 | 7 | 59 | 3 | * | -- | 11.1
Facility Heating, Ventilation, and Air Conditioning (e) | -- | 22 | 1 | 3 | 45 | 1 | * | -- | 10.9
Facility Lighting | -- | 21 | -- | -- | -- | -- | -- | -- | 1.3
Facility Support | -- | 5 | W | * | 4 | * | 0 | -- | 19.5
Onsite Transportation | -- | 1 | -- | 3 | * | 2 | -- | -- | 3.9
Conventional Electricity Generation | -- | -- | W | 1 | 10 | W | * | -- | 15.3
Other Nonprocess Use | -- | * | * | * | * | W | 0 | -- | 33
End Use Not Reported | 382 | 10 | 1 | 2 | 16 | W | 3 | W | 18.4
East North Central Census Division
RSE Column Factors: | NF | 0.5 | 1.2 | 1.7 | 0.7 | 1.3 | 1 | NF
TOTAL INPUTS | 3360 | 630 | W | 18 | 1256 | W | 273 | 1106 | 5.7
Indirect Uses-Boiler Fuel | -- | 7 | 44 | 3 | 365 | 1 | 227 | -- | 8.2
Direct Uses-Total Process | -- | 497 | 19 | W | 681 | 4 | 40 | -- | 7.9
Process Heating | -- | 78 | W | 2 | 649 | 4 | W | -- | 9.2
Process Cooling and Refrigeration | -- | 24 | 0 | W | 1 | 0 | * | -- | 20.4
Machine Drive | -- | 351 | W | 2 | 10 | W | W | -- | 15.8
Electro-Chemical Processes | -- | 37 | -- | -- | -- | -- | -- | -- | 1.2
Other Process Use | -- | 6 | * | 2 | 21 | W | 0 | -- | 21.7
Direct Uses-Total Nonprocess | -- | 107 | W | 8 | 168 | 6 | W | -- | 10.4
Facility Heating, Ventilation, and Air Conditioning (e) | -- | 47 | W | * | 151 | 1 | 1 | -- | 12.4
Facility Lighting | -- | 47 | -- | -- | -- | -- | -- | -- | 1.2
Facility Support | -- | 11 | * | * | 11 | * | W | -- | 17.2
Onsite Transportation | -- | 1 | -- | 7 | * | 5 | -- | -- | 7
Conventional Electricity Generation | -- | -- | 0 | * | W | W | W | -- | 7.9
Other Nonprocess Use | -- | 1 | * | * | W | W | 0 | -- | 27.8
End Use Not Reported | 1174 | 20 | W | W | 42 | W | W | 1106 | 16.7
West North Central Census Division
RSE Column Factors: | NF | 0.6 | 1.1 | 1.5 | 0.6 | 1.4 | 1.2 | NF
TOTAL INPUTS | 943 | 181 | W | 5 | 379 | W | 134 | 226 | 6
Indirect Uses-Boiler Fuel | -- | 1 | 9 | 1 | 151 | 1 | 96 | -- | 11.9
Direct Uses-Total Process | -- | 140 | 3 | W | 173 | 3 | 37 | -- | 9.4
Process Heating | -- | 20 | 3 | 1 | 164 | 3 | 37 | -- | 12.1
Process Cooling and Refrigeration | -- | 13 | * | W | * | 0 | * | -- | 22.1
Machine Drive | -- | 92 | 0 | 1 | 6 | W | 0 | -- | 13.6
Electro-Chemical Processes | -- | 14 | -- | -- | -- | -- | -- | -- | 1.2
Other Process Use | -- | 1 | 0 | * | 3 | W | 0 | -- | 20.1
Direct Uses-Total Nonprocess | -- | 34 | W | 2 | 43 | 2 | W | -- | 10.8
Facility Heating, Ventilation, and Air Conditioning (e) | -- | 16 | W | * | 36 | 1 | W | -- | 14.3
Facility Lighting | -- | 14 | -- | -- | -- | -- | -- | -- | 1.3
Facility Support | -- | 3 | * | * | 2 | * | W | -- | 12.1
Onsite Transportation | -- | * | -- | 2 | * | 1 | -- | -- | 3.5
Conventional Electricity Generation | -- | -- | 0 | * | W | 0 | W | -- | 8.4
Other Nonprocess Use | -- | * | * | * | W | * | 0 | -- | 34.8
End Use Not Reported | 246 | 6 | * | W | 11 | W | W | 226 | 23
South Atlantic Census Division
RSE Column Factors: | NF | 0.5 | 1.1 | 1.5 | 0.8 | 1.3 | 1.1 | NF
TOTAL INPUTS | 2315 | 439 | W | 34 | 603 | W | 291 | 788 | 4.2
Indirect Uses-Boiler Fuel | -- | 5 | 102 | 14 | 269 | 2 | 245 | -- | 6.9
Direct Uses-Total Process | -- | 326 | 40 | 12 | 289 | 7 | 39 | -- | 6.8
Process Heating | -- | 41 | 39 | 7 | 272 | 6 | W | -- | 7.8
Process Cooling and Refrigeration | -- | 27 | * | * | 2 | * | 0 | -- | 17.9
Machine Drive | -- | 221 | 1 | 5 | 12 | 1 | W | -- | 18.2
Electro-Chemical Processes | -- | 35 | -- | -- | -- | -- | -- | -- | 1.1
Other Process Use | -- | 2 | * | * | 3 | * | 0 | -- | 25.5
Direct Uses-Total Nonprocess | -- | 91 | W | 6 | 34 | 4 | 5 | -- | 8.4
Facility Heating, Ventilation, and Air Conditioning (e) | -- | 47 | W | 1 | 25 | 1 | 1 | -- | 12.2
Facility Lighting | -- | 34 | -- | -- | -- | -- | -- | -- | 1.2
Facility Support | -- | 9 | W | * | 2 | W | 0 | -- | 14.4
Onsite Transportation | -- | 1 | -- | 5 | * | 3 | -- | -- | 5
Conventional Electricity Generation | -- | -- | W | * | W | W | 3 | -- | 10.7
Other Nonprocess Use | -- | 1 | W | 1 | W | * | 0 | -- | 25.1
End Use Not Reported | 820 | 16 | W | 1 | 11 | W | 3 | 788 | 15.4
East South Central Census Division
RSE Column Factors: | NF | 0.6 | 0.9 | 1.6 | 0.7 | 1.3 | 1.1 | NF
TOTAL INPUTS | 1653 | 337 | W | W | 469 | W | W | 647 | 6.1
Indirect Uses-Boiler Fuel | -- | 3 | 7 | 4 | 194 | * | 129 | -- | 7.4
Direct Uses-Total Process | -- | 276 | W | W | 221 | 3 | 40 | -- | 9.5
Process Heating | -- | 29 | W | 1 | 214 | 2 | 40 | -- | 11.7
Process Cooling and Refrigeration | -- | 15 | 0 | * | 1 | * | 0 | -- | 17.8
Machine Drive | -- | 185 | W | 2 | 3 | * | * | -- | 20.1
Electro-Chemical Processes | -- | 45 | -- | -- | -- | -- | -- | -- | 1.3
Other Process Use | -- | 1 | * | W | 4 | * | * | -- | 18.9
Direct Uses-Total Nonprocess | -- | 42 | W | 4 | 42 | 2 | * | -- | 11.2
Facility Heating, Ventilation, and Air Conditioning (e) | -- | 22 | W | * | 24 | * | * | -- | 12.2
Facility Lighting | -- | 16 | -- | -- | -- | -- | -- | -- | 1.2
Facility Support | -- | 4 | W | * | 2 | * | 0 | -- | 16
Onsite Transportation | -- | * | -- | 3 | * | 2 | -- | -- | 5.9
Conventional Electricity Generation | -- | -- | 0 | * | W | * | 0 | -- | 10.1
Other Nonprocess Use | -- | * | W | * | W | * | 0 | -- | 30.7
End Use Not Reported | 675 | 16 | W | 1 | 11 | W | W | 647 | 17.7
West South Central Census Division
RSE Column Factors: | NF | 0.6 | 1.1 | 1.5 | 0.8 | 1.4 | 1.1 | NF
TOTAL INPUTS | 4390 | 359 | 15 | W | 2199 | W | W | 1729 | 6.6
Indirect Uses-Boiler Fuel | -- | 4 | 12 | 1 | 956 | 1 | 33 | -- | 13
Direct Uses-Total Process | -- | 299 | W | W | 937 | 3 | 36 | -- | 10.2
Process Heating | -- | 35 | W | 1 | 859 | 3 | 36 | -- | 12.4
Process Cooling and Refrigeration | -- | 25 | 0 | * | 14 | W | 0 | -- | 18
Machine Drive | -- | 204 | W | 2 | 48 | W | 0 | -- | 9.7
Electro-Chemical Processes | -- | 34 | -- | -- | -- | -- | -- | -- | 1.3
Other Process Use | -- | * | 0 | W | 16 | * | 0 | -- | 25.5
Direct Uses-Total Nonprocess | -- | 47 | W | 5 | 277 | 2 | 0 | -- | 6.7
Facility Heating, Ventilation, and Air Conditioning (e) | -- | 24 | W | * | 24 | * | 0 | -- | 11.1
Facility Lighting | -- | 17 | -- | -- | -- | -- | -- | -- | 1.3
Facility Support | -- | 4 | * | * | 3 | * | 0 | -- | 12.8
Onsite Transportation | -- | * | -- | 4 | * | 2 | -- | -- | 4.7
Conventional Electricity Generation | -- | -- | 0 | * | 247 | * | 0 | -- | 13.1
Other Nonprocess Use | -- | * | 0 | * | 3 | * | 0 | -- | 21.8
End Use Not Reported | 1773 | 10 | W | 1 | 30 | W | W | 1729 | 21.3
Mountain Census Division
RSE Column Factors: | NF | 0.8 | 0.7 | 1.4 | 0.9 | 1.5 | 0.8 | NF
TOTAL INPUTS | 572 | 104 | 7 | 7 | 169 | 3 | W | W | 6.8
Indirect Uses-Boiler Fuel | -- | 4 | 4 | * | 62 | 1 | 30 | -- | 12.9
Direct Uses-Total Process | -- | 81 | W | 2 | 87 | 1 | 48 | -- | 9.7
Process Heating | -- | 10 | W | * | 82 | 1 | W | -- | 12
Process Cooling and Refrigeration | -- | 5 | 0 | * | 1 | * | 0 | -- | 15.8
Machine Drive | -- | 47 | 0 | 2 | 2 | * | W | -- | 16.2
Electro-Chemical Processes | -- | 19 | -- | -- | -- | -- | -- | -- | 1.4
Other Process Use | -- | 1 | 0 | * | Q | * | 0 | -- | 15.4
Direct Uses-Total Nonprocess | -- | 16 | 0 | 5 | 16 | 1 | W | -- | 9.2
Facility Heating, Ventilation, and Air Conditioning (e) | -- | 8 | 0 | * | 12 | * | W | -- | 11.7
Facility Lighting | -- | 7 | -- | -- | -- | -- | -- | -- | 1.3
Facility Support | -- | 2 | 0 | * | W | * | 0 | -- | 11.7
Onsite Transportation | -- | * | -- | 3 | * | * | -- | -- | 6.5
Conventional Electricity Generation | -- | -- | 0 | 1 | W | * | W | -- | 7.7
Other Nonprocess Use | -- | * | 0 | * | * | * | 0 | -- | 25.1
End Use Not Reported | 211 | 2 | W | * | 4 | * | W | W | 33.9
Pacific Census Division
RSE Column Factors: | NF | 0.6 | 0.9 | 1.9 | 0.9 | 1.1 | 1 | NF
TOTAL INPUTS | 1657 | 285 | 29 | 25 | 550 | 34 | W | W | 5.9
Indirect Uses-Boiler Fuel | -- | 2 | 16 | 5 | 223 | 8 | 20 | -- | 10.9
Direct Uses-Total Process | -- | 220 | W | 10 | 234 | 22 | 32 | -- | 7.7
Process Heating | -- | 26 | W | 6 | 223 | 20 | 32 | -- | 9.4
Process Cooling and Refrigeration | -- | 13 | 0 | * | 1 | W | 0 | -- | 14.2
Machine Drive | -- | 115 | W | 3 | 7 | W | 0 | -- | 9.7
Electro-Chemical Processes | -- | 64 | -- | -- | -- | -- | -- | -- | 1.1
Other Process Use | -- | 2 | * | Q | 3 | * | 0 | -- | 24.5
Direct Uses-Total Nonprocess | -- | 52 | W | 8 | 73 | 4 | 0 | -- | 8.8
Facility Heating, Ventilation, and Air Conditioning (e) | -- | 24 | W | Q | 23 | * | 0 | -- | 17.6
Facility Lighting | -- | 22 | -- | -- | -- | -- | -- | -- | 1.3
Facility Support | -- | 5 | W | * | W | W | 0 | -- | 19.5
Onsite Transportation | -- | * | -- | 6 | * | 3 | -- | -- | 6.2
Conventional Electricity Generation | -- | -- | 0 | 1 | W | W | 0 | -- | 8.7
Other Nonprocess Use | -- | * | 0 | * | 2 | W | 0 | -- | 24.8
End Use Not Reported | 719 | 11 | W | 2 | 21 | 1 | W | W | 13.9
(a) 'Net Electricity' is obtained by summing purchases, transfers in, and
generation from noncombustible renewable resources, minus quantities sold and
transferred out. It does not include electricity inputs from onsite
cogeneration or generation from combustible fuels because that energy has
already been included as generating fuel (for example, coal).
(b) Includes Nos. 1, 2, and 4 fuel oils and Nos. 1, 2, and 4 diesel fuels.
(c) 'Natural Gas' includes natural gas obtained from utilities, local distribution companies,
and any other supplier(s) such as producers, brokers, and marketers.
(d) 'Other' includes net steam (the sum of purchases, generation from
renewables, and net transfers) and other energy that respondents indicated was
used to produce heat and power.
(e) Excludes steam and hot water.
NF=No applicable RSE row/column factor.
* Estimate less than 0.5.
W=Withheld to avoid disclosing data for individual establishments.
Q=Withheld because Relative Standard Error is greater than 50 percent.
NA=Not available.
-- Estimation is not applicable.
Notes: To obtain a RSE percentage for any table cell, multiply the cell's
corresponding RSE column and RSE row factors. Totals may not equal sum of
components because of independent rounding. The estimates presented in this
table are for the total consumption of energy for the production of heat and
power, regardless of where the energy was produced. Specifically, the estimates
include the quantities of energy that were originally produced offsite and
purchased by or transferred to the establishment, plus those that were produced
onsite from other energy or input materials not classified as energy, or were
extracted from captive (onsite) mines or wells. Allocations to specific end
uses are made on the basis of reasonable approximations by respondents.
Source: Energy Information Administration, Office of Energy Markets and End
Use, Energy End Use and Integrated Statistics Division, Form EIA-846, '1994
Manufacturing Energy Consumption Survey.'