## m94_13a
Table A13. Selected Combustible Inputs of Energy for Heat, Power, and
Electricity Generation and Net Demand for Electricity by Fuel Type,
Census Region, Census Division, and End Use, 1994: Part 1
(Estimates in Btu or Physical Units)
Coal
|  |  | Distillate |  |  | (excluding
| Net Demand |  | Fuel Oil |  |  | Coal Coke
| for | Residual | and | Natural Gas(c) |  | and Breeze) | RSE
| Electricity(a) | Fuel Oil | Diesel Fuel(b) | (billion | LPG | (1000 short | Row
End-Use Categories | (million kWh) | (1000 bbls) | (1000 bbls) | cu ft) | (1000 bbls) | tons) | Factors
Total United States
RSE Column Factors: | 0.5 | 1.4 | 1.4 | 0.8 | 1.2 | 1.2
TOTAL INPUTS | 917832 | 70111 | 26107 | 5962 | 25949 | 54143 | 2.4
Indirect Uses-Boiler Fuel | 12467 | 49731 | 7296 | 2326 | 3829 | 39496 | 3.7
Direct Uses-Total Process | 729423 | 16825 | 8795 | 2788 | 14051 | 13697 | 3.8
Process Heating | 86383 | 16326 | 4919 | 2623 | 12515 | 13545 | 4.1
Process Cooling and Refrigeration | 46650 | 19 | 44 | 20 | 413 | 3 | 17.5
Machine Drive | 494553 | 406 | 3161 | 93 | 869 | 149 | 7.7
Electro-Chemical Processes | 96107 | -- | -- | -- | -- | -- | 1.1
Other Process Use | 5730 | 74 | 671 | 52 | 254 | Q | 16.2
Direct Uses-Total Nonprocess | 144656 | 2197 | 8394 | 705 | 6860 | 378 | 5.2
Facility Heating, Ventilation, and Air Conditioning (d) | 68404 | 777 | 1274 | 341 | 1373 | 118 | 6.5
Facility Lighting | 58690 | -- | -- | -- | -- | -- | 1.1
Facility Support | 14806 | 455 | 203 | 29 | 156 | 1 | 12.1
Onsite Transportation | 1250 | -- | 5997 | 1 | 5168 | -- | 3.9
Conventional Electricity Generation | -- | 797 | 604 | 325 | 119 | 259 | 8.3
Other Nonprocess Use | 1507 | 167 | 316 | 9 | 44 | 0 | 17.1
End Use Not Reported | 31286 | 1359 | 1622 | 143 | 1209 | 571 | 8.8
Northeast Census Region
RSE Column Factors: | 0.5 | 1 | 1.2 | 0.8 | 1.4 | 1.4
TOTAL INPUTS | 108836 | 24368 | 7116 | 502 | 4663 | 5775 | 4.5
Indirect Uses-Boiler Fuel | 1422 | 18914 | 2527 | 169 | 507 | 4215 | 8
Direct Uses-Total Process | 80544 | 4003 | 2179 | 243 | 2805 | 1395 | 6.4
Process Heating | 13577 | 3742 | 1628 | 233 | 2599 | 1395 | 7.5
Process Cooling and Refrigeration | 5224 | 18 | 6 | 1 | * | 0 | 26.6
Machine Drive | 54193 | 234 | 492 | 6 | 108 | 0 | 14.6
Electro-Chemical Processes | 7041 | -- | -- | -- | -- | -- | 1.3
Other Process Use | 509 | Q | 53 | 3 | Q | 0 | 19.4
Direct Uses-Total Nonprocess | 22431 | 1170 | 1912 | 71 | 1128 | 15 | 9.1
Facility Heating, Ventilation, and Air Conditioning (d) | 9957 | 404 | 921 | 55 | 387 | Q | 8.2
Facility Lighting | 9581 | -- | -- | -- | -- | -- | 1.2
Facility Support | 2370 | W | 64 | 4 | 37 | 0 | 16.6
Onsite Transportation | 204 | -- | 683 | * | 691 | -- | 5.9
Conventional Electricity Generation | -- | W | 224 | 11 | W | 14 | 13.4
Other Nonprocess Use | 318 | 120 | 20 | * | W | 0 | 31.5
End Use Not Reported | 4440 | 281 | 498 | 18 | 223 | 150 | 15.7
Midwest Census Region
RSE Column Factors: | 0.5 | 1.3 | 1.6 | 0.7 | 1.2 | 1.1
TOTAL INPUTS | 253530 | 11969 | 4034 | 1587 | 5103 | 18418 | 5.2
Indirect Uses-Boiler Fuel | 2862 | 8417 | 708 | 502 | 441 | 14605 | 7.7
Direct Uses-Total Process | 199986 | 3453 | 1222 | 829 | 1949 | 3486 | 6.7
Process Heating | 29240 | W | 514 | 789 | 1674 | W | 8.2
Process Cooling and Refrigeration | 11099 | * | Q | 1 | 0 | 3 | 19.6
Machine Drive | 141842 | W | 419 | 15 | 211 | W | 13.4
Electro-Chemical Processes | 15460 | -- | -- | -- | -- | -- | 1.1
Other Process Use | 2345 | * | 280 | 23 | 65 | 0 | 18.3
Direct Uses-Total Nonprocess | 42932 | W | 1791 | 205 | 2351 | W | 8.3
Facility Heating, Ventilation, and Air Conditioning (d) | 18967 | W | 95 | 182 | 420 | W | 12.5
Facility Lighting | 18616 | -- | -- | -- | -- | -- | 1.2
Facility Support | 4384 | 6 | 15 | 12 | 48 | 1 | 16.6
Onsite Transportation | 452 | -- | 1615 | * | 1866 | -- | 6.5
Conventional Electricity Generation | -- | 0 | 11 | 8 | W | W | 6.6
Other Nonprocess Use | 513 | 25 | 55 | 3 | W | 0 | 25.5
End Use Not Reported | 7750 | W | 312 | 52 | 362 | W | 16.7
South Census Region
RSE Column Factors: | 0.4 | 1.3 | 1.5 | 0.8 | 1.2 | 1.2
TOTAL INPUTS | 424747 | 28003 | 9464 | 3176 | 7032 | 23986 | 3.8
Indirect Uses-Boiler Fuel | 5693 | 19280 | 3243 | 1377 | 905 | 18405 | 5.5
Direct Uses-Total Process | 346157 | 7386 | 3232 | 1405 | 3455 | 5189 | 5.5
Process Heating | 32232 | 7165 | 1764 | 1305 | 3027 | W | 6.1
Process Cooling and Refrigeration | 24082 | 1 | 11 | 16 | W | 0 | 17.5
Machine Drive | 239302 | 155 | 1381 | 62 | W | W | 12.7
Electro-Chemical Processes | 48633 | -- | -- | -- | -- | -- | 1.3
Other Process Use | 1908 | 65 | Q | 21 | 89 | Q | 18.2
Direct Uses-Total Nonprocess | 57839 | 958 | 2491 | 343 | 2232 | 221 | 6.6
Facility Heating, Ventilation, and Air Conditioning (d) | 29825 | W | 145 | 70 | 452 | 69 | 9.9
Facility Lighting | 21393 | -- | -- | -- | -- | -- | 1.1
Facility Support | 5675 | W | 62 | 7 | W | 0 | 12.6
Onsite Transportation | 434 | -- | 2086 | * | 1697 | -- | 4.2
Conventional Electricity Generation | -- | W | 34 | 262 | W | 152 | 9.5
Other Nonprocess Use | 512 | 23 | 164 | 4 | Q | 0 | 22.3
End Use Not Reported | 15057 | 379 | 499 | 50 | 440 | 172 | 15
West Census Region
RSE Column Factors: | 0.5 | 0.9 | 1.8 | 0.9 | 1.1 | 1.1
TOTAL INPUTS | 130719 | 5772 | 5493 | 698 | 9151 | 5965 | 4.7
Indirect Uses-Boiler Fuel | 2490 | 3119 | 817 | 278 | 1976 | 2272 | 9.1
Direct Uses-Total Process | 102735 | 1983 | 2162 | 311 | 5843 | 3627 | 6.4
Process Heating | 11334 | W | 1013 | 296 | 5215 | W | 7.7
Process Cooling and Refrigeration | 6245 | 0 | Q | 2 | W | 0 | 13
Machine Drive | 59215 | W | 869 | 9 | W | W | 9.2
Electro-Chemical Processes | 24973 | -- | -- | -- | -- | -- | 1.1
Other Process Use | 969 | * | Q | 4 | 4 | 0 | 27.2
Direct Uses-Total Nonprocess | 21455 | W | 2200 | 86 | 1149 | W | 8.4
Facility Heating, Ventilation, and Air Conditioning (d) | 9654 | W | Q | 34 | 114 | W | 16.9
Facility Lighting | 9100 | -- | -- | -- | -- | -- | 1.3
Facility Support | 2377 | W | 61 | 6 | W | 0 | 17.6
Onsite Transportation | 160 | -- | 1614 | * | 914 | -- | 5.3
Conventional Electricity Generation | -- | 0 | 337 | 44 | W | W | 8.1
Other Nonprocess Use | 164 | 0 | 76 | 2 | W | 0 | 26.4
End Use Not Reported | 4039 | W | 313 | 24 | 184 | W | 15.3
New England Census Division
RSE Column Factors: | 0.6 | 1.1 | 1.4 | 1 | 1.4 | 0.8
TOTAL INPUTS | 27190 | 13730 | 2483 | 69 | W | 715 | 6.7
Indirect Uses-Boiler Fuel | 441 | 11253 | 953 | 28 | 60 | 530 | 10.2
Direct Uses-Total Process | 19400 | 1716 | 750 | 24 | 859 | Q | 8.6
Process Heating | 2355 | W | 458 | 23 | 781 | Q | 9.3
Process Cooling and Refrigeration | 1311 | 17 | 1 | * | * | 0 | 20
Machine Drive | 14818 | W | 277 | 1 | 57 | 0 | 16.3
Electro-Chemical Processes | 767 | -- | -- | -- | -- | -- | 1.6
Other Process Use | 149 | 0 | 14 | * | Q | 0 | 30.1
Direct Uses-Total Nonprocess | 6301 | 635 | 645 | 14 | 330 | * | 9.2
Facility Heating, Ventilation, and Air Conditioning (d) | 2646 | 174 | 384 | 12 | 173 | * | 9.6
Facility Lighting | 2733 | -- | -- | -- | -- | -- | 1.2
Facility Support | 676 | W | 6 | 1 | 21 | 0 | 19.7
Onsite Transportation | 47 | -- | 149 | * | 130 | -- | 6.4
Conventional Electricity Generation | -- | W | 104 | 2 | W | 0 | 14.9
Other Nonprocess Use | 198 | 115 | 2 | * | W | 0 | 35.8
End Use Not Reported | 1048 | 126 | 136 | 3 | W | 0 | 17.8
Middle Atlantic Census Division
RSE Column Factors: | 0.6 | 1.1 | 1.2 | 0.7 | 1.5 | 1.4
TOTAL INPUTS | 81646 | 10638 | 4633 | 433 | W | 5060 | 5.4
Indirect Uses-Boiler Fuel | 981 | 7661 | 1575 | 142 | 447 | 3685 | 9
Direct Uses-Total Process | 61144 | 2287 | 1429 | 219 | 1946 | 1210 | 7.4
Process Heating | 11222 | W | 1170 | 210 | 1818 | 1210 | 8.4
Process Cooling and Refrigeration | 3913 | 1 | Q | 1 | 0 | 0 | 23.1
Machine Drive | 39375 | W | 215 | 6 | 51 | 0 | 17.5
Electro-Chemical Processes | 6274 | -- | -- | -- | -- | -- | 1.3
Other Process Use | 360 | Q | 39 | 2 | Q | 0 | 21.7
Direct Uses-Total Nonprocess | 16130 | 535 | 1267 | 57 | 798 | 15 | 10.9
Facility Heating, Ventilation, and Air Conditioning (d) | 7311 | 230 | 537 | 43 | 214 | Q | 10.9
Facility Lighting | 6847 | -- | -- | -- | -- | -- | 1.3
Facility Support | 1694 | W | 59 | 4 | 16 | 0 | 19.6
Onsite Transportation | 158 | -- | 534 | * | 561 | -- | 3.9
Conventional Electricity Generation | -- | W | 120 | 10 | W | 14 | 15.3
Other Nonprocess Use | 119 | Q | 19 | * | W | 0 | 33.3
End Use Not Reported | 3392 | 155 | 362 | 15 | W | 150 | 18.4
East North Central Census Division
RSE Column Factors: | 0.5 | 1.2 | 1.7 | 0.7 | 1.3 | 1
TOTAL INPUTS | 197641 | W | 3128 | 1220 | W | 12339 | 5.7
Indirect Uses-Boiler Fuel | 2427 | 7033 | 533 | 355 | 170 | 10271 | 8
Direct Uses-Total Process | 156464 | 3052 | W | 661 | 1114 | 1822 | 7.9
Process Heating | 23333 | W | 407 | 630 | 960 | W | 9.2
Process Cooling and Refrigeration | 7287 | 0 | W | 1 | 0 | 3 | 20.5
Machine Drive | 112717 | W | 259 | 10 | W | W | 15.7
Electro-Chemical Processes | 11032 | -- | -- | -- | -- | -- | 1.2
Other Process Use | 2095 | * | 266 | 21 | W | 0 | 21.7
Direct Uses-Total Nonprocess | 32896 | W | 1410 | 163 | 1705 | W | 10.4
Facility Heating, Ventilation, and Air Conditioning (d) | 14331 | W | 62 | 146 | 207 | 33 | 12.4
Facility Lighting | 14299 | -- | -- | -- | -- | -- | 1.2
Facility Support | 3494 | 5 | 15 | 10 | 30 | W | 16.5
Onsite Transportation | 373 | -- | 1275 | * | 1460 | -- | 7
Conventional Electricity Generation | -- | 0 | 8 | W | W | W | 7.9
Other Nonprocess Use | 399 | 15 | Q | W | W | 0 | 27.6
End Use Not Reported | 5854 | W | W | 41 | W | W | 16.7
West North Central Census Division
RSE Column Factors: | 0.6 | 1.1 | 1.5 | 0.6 | 1.4 | 1.2
TOTAL INPUTS | 55889 | W | 905 | 368 | W | 6079 | 6
Indirect Uses-Boiler Fuel | 435 | 1385 | 174 | 147 | 270 | 4335 | 11.9
Direct Uses-Total Process | 43522 | 400 | W | 168 | 836 | 1665 | 9.4
Process Heating | 5907 | 400 | 107 | 160 | 714 | 1665 | 12.2
Process Cooling and Refrigeration | 3812 | * | W | * | 0 | * | 20.9
Machine Drive | 29125 | 0 | 160 | 6 | W | 0 | 13.6
Electro-Chemical Processes | 4428 | -- | -- | -- | -- | -- | 1.2
Other Process Use | 250 | 0 | 14 | 3 | W | 0 | 20.1
Direct Uses-Total Nonprocess | 10035 | W | 381 | 42 | 646 | W | 11
Facility Heating, Ventilation, and Air Conditioning (d) | 4636 | W | Q | 35 | 213 | W | 14.3
Facility Lighting | 4316 | -- | -- | -- | -- | -- | 1.3
Facility Support | 890 | * | 1 | 2 | 18 | W | 12
Onsite Transportation | 79 | -- | 340 | * | 406 | -- | 3.5
Conventional Electricity Generation | -- | 0 | 2 | W | 0 | W | 8.4
Other Nonprocess Use | 114 | 10 | Q | W | 9 | 0 | 34.9
End Use Not Reported | 1896 | 28 | W | 11 | W | W | 23
South Atlantic Census Division
RSE Column Factors: | 0.5 | 1.1 | 1.5 | 0.8 | 1.3 | 1.1
TOTAL INPUTS | 156056 | W | 5884 | 586 | W | 13141 | 4.2
Indirect Uses-Boiler Fuel | 2296 | 16275 | 2427 | 261 | 481 | 11066 | 6.7
Direct Uses-Total Process | 119053 | 6408 | 2131 | 281 | 1916 | 1743 | 6.8
Process Heating | 12366 | 6192 | 1285 | 264 | 1714 | W | 7.8
Process Cooling and Refrigeration | 8886 | 1 | Q | 2 | Q | 0 | 18.1
Machine Drive | 85714 | 151 | 809 | 12 | 146 | W | 17
Electro-Chemical Processes | 11212 | -- | -- | -- | -- | -- | 1.1
Other Process Use | 874 | 64 | Q | 3 | 54 | 0 | 23.2
Direct Uses-Total Nonprocess | 28939 | W | 1107 | 33 | 1170 | 210 | 8.4
Facility Heating, Ventilation, and Air Conditioning (d) | 14910 | W | 97 | 24 | 322 | 58 | 12.2
Facility Lighting | 10666 | -- | -- | -- | -- | -- | 1.2
Facility Support | 2884 | W | Q | 2 | W | 0 | 14.7
Onsite Transportation | 195 | -- | 811 | * | 799 | -- | 4.9
Conventional Electricity Generation | -- | W | 30 | W | W | 152 | 10.8
Other Nonprocess Use | 284 | W | 149 | W | 3 | 0 | 24.4
End Use Not Reported | 5768 | W | 219 | 11 | W | 123 | 15.4
East South Central Census Division
RSE Column Factors: | 0.6 | 0.9 | 1.6 | 0.7 | 1.3 | 1.1
TOTAL INPUTS | 111052 | W | W | 455 | W | W | 6
Indirect Uses-Boiler Fuel | 1352 | 1158 | 715 | 188 | 72 | 5821 | 7.2
Direct Uses-Total Process | 90985 | W | W | 215 | 696 | 1814 | 9.5
Process Heating | 9132 | W | 239 | 207 | 618 | 1793 | 11.4
Process Cooling and Refrigeration | 5590 | 0 | 2 | 1 | * | 0 | 18.7
Machine Drive | 62748 | W | 281 | 3 | 77 | 19 | 20.1
Electro-Chemical Processes | 13128 | -- | -- | -- | -- | -- | 1.3
Other Process Use | 388 | * | W | 4 | Q | Q | 18.3
Direct Uses-Total Nonprocess | 13307 | W | 612 | 41 | 560 | 11 | 11.2
Facility Heating, Ventilation, and Air Conditioning (d) | 6903 | W | 18 | 23 | 85 | 11 | 12.2
Facility Lighting | 4978 | -- | -- | -- | -- | -- | 1.2
Facility Support | 1265 | W | 23 | 2 | 8 | 0 | 16
Onsite Transportation | 101 | -- | 567 | * | 465 | -- | 5.9
Conventional Electricity Generation | -- | 0 | 1 | W | * | 0 | 10.2
Other Nonprocess Use | 60 | W | 2 | W | 1 | 0 | 30.8
End Use Not Reported | 5409 | W | 155 | 10 | W | W | 17.2
West South Central Census Division
RSE Column Factors: | 0.5 | 1.1 | 1.5 | 0.8 | 1.4 | 1.1
TOTAL INPUTS | 157639 | 2450 | W | 2135 | W | W | 7.1
Indirect Uses-Boiler Fuel | 2046 | 1847 | 101 | 928 | 352 | 1518 | 12.8
Direct Uses-Total Process | 136119 | W | W | 909 | 844 | 1632 | 10.2
Process Heating | 10734 | W | 239 | 834 | 696 | 1632 | 12.4
Process Cooling and Refrigeration | 9606 | 0 | 3 | 14 | W | 0 | 16.9
Machine Drive | 90839 | W | 292 | 47 | W | 0 | 9.6
Electro-Chemical Processes | 24293 | -- | -- | -- | -- | -- | 1.4
Other Process Use | 646 | 0 | W | 15 | 33 | 0 | 20.7
Direct Uses-Total Nonprocess | 15594 | W | 772 | 269 | 501 | 0 | 6.9
Facility Heating, Ventilation, and Air Conditioning (d) | 8012 | W | Q | 23 | 45 | 0 | 11.1
Facility Lighting | 5749 | -- | -- | -- | -- | -- | 1.3
Facility Support | 1526 | * | 19 | 3 | 11 | 0 | 12.7
Onsite Transportation | 138 | -- | 707 | * | 433 | -- | 4.7
Conventional Electricity Generation | -- | 0 | 2 | 240 | * | 0 | 13
Other Nonprocess Use | 169 | 0 | 13 | 3 | Q | 0 | 21
End Use Not Reported | 3880 | W | 125 | 29 | W | W | 21.7
Mountain Census Division
RSE Column Factors: | 0.8 | 0.7 | 1.5 | 1 | 1.4 | 0.8
TOTAL INPUTS | 33492 | 1162 | 1261 | 164 | 673 | W | 6.8
Indirect Uses-Boiler Fuel | 1247 | 614 | 44 | 61 | 137 | 1361 | 12.7
Direct Uses-Total Process | 26388 | W | 383 | 84 | 346 | 2163 | 9.9
Process Heating | 2969 | W | 60 | 80 | 290 | W | 12
Process Cooling and Refrigeration | 1648 | 0 | Q | 1 | * | 0 | 14.2
Machine Drive | 15806 | 0 | 306 | 2 | 55 | W | 15.7
Electro-Chemical Processes | 5762 | -- | -- | -- | -- | -- | 1.4
Other Process Use | 204 | 0 | 16 | Q | Q | 0 | 14.7
Direct Uses-Total Nonprocess | 5149 | 0 | 780 | 15 | 163 | W | 9.3
Facility Heating, Ventilation, and Air Conditioning (d) | 2309 | 0 | Q | 11 | Q | W | 6.7
Facility Lighting | 2111 | -- | -- | -- | -- | -- | 1.3
Facility Support | 679 | 0 | Q | W | 2 | 0 | 12
Onsite Transportation | 19 | -- | 588 | * | 110 | -- | 6.5
Conventional Electricity Generation | -- | 0 | 138 | W | * | W | 7.7
Other Nonprocess Use | 30 | 0 | 2 | * | * | 0 | 25.3
End Use Not Reported | 708 | W | 54 | 4 | Q | W | 33.4
Pacific Census Division
RSE Column Factors: | 0.5 | 1 | 1.9 | 0.9 | 1.1 | 1.1
TOTAL INPUTS | 97227 | 4610 | 4232 | 534 | 8479 | W | 5.9
Indirect Uses-Boiler Fuel | 1243 | 2505 | 774 | 217 | 1839 | 910 | 9.6
Direct Uses-Total Process | 76347 | W | 1778 | 227 | 5496 | 1465 | 7.7
Process Heating | 8365 | W | 953 | 216 | 4925 | 1465 | 9.1
Process Cooling and Refrigeration | 4597 | 0 | Q | 1 | W | 0 | 13.6
Machine Drive | 43409 | W | 563 | 7 | W | 0 | 9.9
Electro-Chemical Processes | 19211 | -- | -- | -- | -- | -- | 1
Other Process Use | 765 | * | Q | 3 | 3 | 0 | 24.8
Direct Uses-Total Nonprocess | 16306 | W | 1420 | 71 | 986 | 0 | 8.9
Facility Heating, Ventilation, and Air Conditioning (d) | 7345 | W | Q | 23 | 62 | 0 | 16.8
Facility Lighting | 6989 | -- | -- | -- | -- | -- | 1.3
Facility Support | 1698 | W | 16 | W | W | 0 | 19.6
Onsite Transportation | 141 | -- | 1026 | * | 804 | -- | 6.1
Conventional Electricity Generation | -- | 0 | 199 | W | W | 0 | 8.9
Other Nonprocess Use | 134 | 0 | 74 | 2 | W | 0 | 27.9
End Use Not Reported | 3331 | W | 259 | 20 | 158 | W | 13.4
(a) 'Net Demand for Electricity' is the sum of purchases, transfers in, and
total onsite electricity generation, minus sales and transfers offsite. It is
the total amount of electricity used by establishments. 'Net Demand for
Electricity' is not directly comparable with 'Net Electricity' which
specifically excludes electricity generated onsite by combustible energy
sources.
(b) Includes Nos. 1, 2, and 4 fuel oils and Nos. 1, 2, and 4 diesel fuels.
(c) 'Natural Gas' includes natural gas obtained from utilities, local distribution companies,
and any other supplier(s) such as producers, brokers, and marketers.
(d) Excludes steam and hot water.
NF=No applicable RSE row/column factor.
* Estimate less than 0.5.
W=Withheld to avoid disclosing data for individual establishments.
Q=Withheld because Relative Standard Error is greater than 50 percent.
NA=Not available.
-- Estimation is not applicable.
Notes: To obtain a RSE percentage for any table cell, multiply the cell's
corresponding RSE column and RSE row factors. Totals may not equal sum of
components because of independent rounding. The estimates presented in this
table are for the total consumption of energy for the production of heat and
power, regardless of where the energy was produced. Specifically, the estimates
include the quantities of energy that were originally produced offsite and
purchased by or transferred to the establishment, plus those that were produced
onsite from other energy or input materials not classified as energy, or were
extracted from captive (onsite) mines or wells. Allocations to specific end
uses are made on the basis of reasonable approximations by respondents.
Source: Energy Information Administration, Office of Energy Markets and End
Use, Energy End Use and Integrated Statistics Division, Form EIA-846, '1994
Manufacturing Energy Consumption Survey.'