## m94_5253
Table A52. Total Inputs of Energy for Heat, Power, and Electricity Generation by Employment Size
Categories and Presence of General Technologies and Cogeneration Technologies, 1994
(Estimates in Trillion Btu)
Employment Size(a)
RSE
[7 empty] | 1000 and | Row
General/Cogeneration Technologies | Total | Under 50 | 50-99 | 100-249 | 250-499 | 500-999 | Over | Factors
RSE Column Factors: | 0.5 | 2 | 2.1 | 1 | 0.7 | 0.7 | 0.9
One or More General Technologies Present | 14601 | 387 | 781 | 2054 | 2728 | 3189 | 5462 | 3.1
Computer Control of Building Environment (b) | 5079 | 64 | 116 | 510 | 802 | 1227 | 2361 | 5
Computer Control of Processes or Major Energy-Using Equipment (c) | 12139 | 218 | 470 | 1554 | 2287 | 2872 | 4738 | 3
Waste Heat Recovery | 9908 | 113 | 388 | 1062 | 1752 | 2224 | 4370 | 4.5
Adjustable-Speed Motors | 11308 | 218 | 508 | 1503 | 1980 | 2576 | 4524 | 3.1
None Present | 1914 | 358 | 273 | 472 | 263 | 245 | 303 | 5.3
Total | 16515 | 745 | 1054 | 2526 | 2991 | 3435 | 5764 | 2.8
One or More Cogeneration Technologies Present | 7837 | 44 | 133 | 583 | 1369 | 1775 | 3934 | 4.5
Steam Turbines Supplied by Either Conventional or Fluidized Bed Boilers | 6737 | 27 | 97 | 400 | 1104 | 1553 | 3557 | 4.9
Conventional Combustion Turbines with Heat Recovery | 2501 | 8 | 43 | 139 | 340 | 421 | 1549 | 9.3
Combined-Cycle Combustion Turbines | 1130 | 0 | 5 | 20 | 127 | 193 | 784 | 11.8
Internal Combustion Engines with Heat Recovery | 132 | 4 | 6 | 15 | 22 | 52 | 33 | 16.6
Steam Turbines Supplied by Heat Recovered from High-Temperature Processes | 3315 | 28 | 55 | 249 | 568 | 735 | 1681 | 7.3
None Present | 8678 | 702 | 921 | 1943 | 1622 | 1660 | 1831 | 3.1
Total | 16515 | 745 | 1054 | 2526 | 2991 | 3435 | 5764 | 2.8
(a) Employment Size categories were supplied by the Bureau of the Census.
See Appendix B.
(b) For example, space-heating equipment, cooling equipment, lights.
(c) For example, boilers, furnaces, conveyers.
Notes: To obtain the RSE percentage for any table cell, multiply the cell's
corresponding RSE column and RSE row factors. Totals may not equal sum of
components because of independent rounding. The estimates presented in this
table are for the total consumption of energy for the production of heat and
power, regardless of where the energy was produced. Specifically, the estimates
include the quantities of energy that were originally produced offsite and
purchased by or transferred to the establishment, plus those that were produced
onsite from other energy or input materials not classified as energy, or were
extracted from captive (onsite) mines or wells.
Source: Energy Information Administration, Office of Energy Markets and End
Use, Energy End Use and Integrated Statistics Division, Form EIA-846, '1994
Manufacturing Energy Consumption Survey', and Bureau of the Census, Industry
Division, data files for the '1994 Annual Survey of Manufactures.'
Table A53. Total Inputs of Energy for Heat, Power, and Electricity Generation by Value of Shipment
Categories and Presence of General Technologies and Cogeneration Technologies, 1994
(Estimates in Trillion Btu)
Value of Shipments and Receipts(a)
|  |  |  | (million dollars) |  |  |  | RSE
[7 empty] | 500 and | Row
General/Cogeneration Technologies | Total | Under 20 | 20-49 | 50-99 | 100-249 | 250-499 | Over | Factors
RSE Column Factors: | 0.6 | 1.6 | 1.4 | 1.1 | 0.8 | 0.9 | 0.9
One or More General Technologies Present | 14601 | 815 | 1247 | 1342 | 2470 | 2617 | 6110 | 2.8
Computer Control of Building Environment (b) | 5079 | 139 | 239 | 303 | 719 | 937 | 2743 | 4.2
Computer Control of Processes or Major Energy-Using Equipment (c) | 12139 | 421 | 785 | 1020 | 2120 | 2315 | 5479 | 2.8
Waste Heat Recovery | 9908 | 228 | 482 | 642 | 1486 | 1876 | 5194 | 3.9
Adjustable-Speed Motors | 11308 | 557 | 851 | 1019 | 1902 | 2070 | 4909 | 2.9
None Present | 1914 | 685 | 357 | 278 | 153 | 128 | 313 | 4.9
Total | 16515 | 1500 | 1603 | 1620 | 2624 | 2745 | 6423 | 2.5
One or More Cogeneration Technologies Present | 7837 | 75 | 173 | 331 | 1169 | 1735 | 4353 | 4
Steam Turbines Supplied by Either Conventional or Fluidized Bed Boilers | 6737 | 51 | 110 | 212 | 1041 | 1530 | 3793 | 4.4
Conventional Combustion Turbines with Heat Recovery | 2501 | 9 | 29 | 35 | 284 | 284 | 1861 | 8.1
Combined-Cycle Combustion Turbines | 1130 | 3 | W | W | 105 | 93 | 922 | 12.6
Internal Combustion Engines with Heat Recovery | 132 | 11 | W | W | 32 | 51 | 20 | 14.9
Steam Turbines Supplied by Heat Recovered from High-Temperature Processes | 3315 | 14 | 76 | 113 | 271 | 532 | 2309 | 7.7
None Present | 8678 | 1425 | 1430 | 1289 | 1454 | 1010 | 2070 | 2.8
Total | 16515 | 1500 | 1603 | 1620 | 2624 | 2745 | 6423 | 2.5
(a) Value of Shipments and Receipts categories were supplied by the Bureau of the
Census. See Appendix B.
(b) For example, space-heating equipment, cooling equipment, lights.
(c) For example, boilers, furnaces, conveyers.
Notes: To obtain the RSE percentage for any table cell, multiply the cell's
corresponding RSE column and RSE row factors. Totals may not equal sum of
components because of independent rounding. The estimates presented in this
table are for the total consumption of energy for the production of heat and
power, regardless of where the energy was produced. Specifically, the estimates
include the quantities of energy that were originally produced offsite and
purchased by or transferred to the establishment, plus those that were produced
onsite from other energy or input materials not classified as energy, or were
extracted from captive (onsite) mines or wells.
Source: Energy Information Administration, Office of Energy Markets and End
Use, Energy End Use and Integrated Statistics Division, Form EIA-846, '1994
Manufacturing Energy Consumption Survey', and Bureau of the Census, Industry
Division, data files for the '1994 Annual Survey of Manufactures.'