## M98_01p1
Table E6.1. End Uses of Fuel Consumption, 1998;
Level: National and Regional Data;
Row: End Uses;
Column: Energy Sources, including Net Electricity;
Unit: Physical Units or Btu.
|  |  |  | Distillate |  |  | Coal
|  |  |  | Fuel Oil |  |  | (excluding Coal
|  | Net | Residual | and | Natural Gas(c) | LPG and | Coke and Breeze) |  | RSE
| Total | Electricity(a) | Fuel Oil | Diesel Fuel(b) | (billion | NGL(d) | (million | Other(e) | Row
End Use | (trillion Btu) | (million kWh) | (million bbl) | (million bbl) | cu ft) | (million bbl) | short tons) | (trillion Btu) | Factors
Total United States
RSE Column Factors: | 0.5 | 1.4 | 1.6 | 0.6 | 1.3 | 1 | 0 | 0
TOTAL FUEL CONSUMPTION | 17695 | 889474 | 57 | 23 | 6469 | 38 | 51 | 6248 | 2.4
Indirect Uses-Boiler Fuel | -- | 5568 | 39 | 6 | 2471 | 7 | 35 | -- | 2.9
Direct Uses-Total Process | -- | 705697 | 16 | 6 | 3272 | 22 | 15 | -- | 3.4
Process Heating | -- | 103299 | 15 | 3 | 3104 | 19 | 15 | -- | 4
Process Cooling and Refrigeration | -- | 54473 | * | * | 21 | 1 | * | -- | 5.9
Machine Drive | -- | 457344 | 1 | 2 | 96 | 2 | * | -- | 12.7
Electro-Chemical Processes | -- | 87200 | -- | -- | -- | -- | -- | -- | 1.1
Other Process Use | -- | 3380 | * | 1 | 51 | * | * | -- | 3.9
Direct Uses-Total Nonprocess | -- | 157736 | 1 | 9 | 656 | 8 | 1 | -- | 3.4
Facility HVAC (f) | -- | 79355 | 1 | 1 | 392 | 1 | * | -- | 5.7
Facility Lighting | -- | 61966 | -- | -- | -- | -- | -- | -- | 1
Other Facility Support | -- | 14338 | * | 1 | 39 | * | * | -- | 6.2
Onsite Transportation | -- | 1380 | -- | 6 | 5 | 7 | -- | -- | 2.2
Conventional Electricity Generation | -- | -- | * | 1 | 204 | * | 1 | -- | 3.9
Other Nonprocess Use | -- | 696 | * | * | Q | * | 0 | -- | 13.9
End Use Not Reported | 6405 | 20473 | * | 1 | 70 | 1 | * | 6248 | 8
Northeast Census Region
RSE Column Factors: | 0.6 | 1.4 | 2 | 0.9 | 1.5 | 0.5 | 0 | 0
TOTAL FUEL CONSUMPTION | 1713 | 102210 | 21 | 6 | 520 | 4 | 5 | 548 | 4.2
Indirect Uses-Boiler Fuel | -- | 688 | 16 | 2 | 191 | * | 2 | -- | 6.6
Direct Uses-Total Process | -- | 75689 | 4 | 2 | 249 | 2 | 2 | -- | 6.6
Process Heating | -- | 13491 | 4 | 1 | 235 | 2 | 2 | -- | 7.3
Process Cooling and Refrigeration | -- | 6167 | * | * | 1 | * | 0 | -- | 9.8
Machine Drive | -- | 48832 | 1 | * | 11 | * | * | -- | 8.1
Electro-Chemical Processes | -- | 6858 | -- | -- | -- | -- | -- | -- | 1
Other Process Use | -- | 340 | * | * | 3 | * | 0 | -- | 16.8
Direct Uses-Total Nonprocess | -- | 22572 | 1 | 2 | 71 | 1 | * | -- | 5.7
Facility HVAC (f) | -- | 10707 | * | 1 | 57 | * | * | -- | 7.2
Facility Lighting | -- | 9494 | -- | -- | -- | -- | -- | -- | 1.2
Other Facility Support | -- | 2146 | * | * | 4 | * | 0 | -- | 11.9
Onsite Transportation | -- | 190 | -- | 1 | * | 1 | -- | -- | 5.7
Conventional Electricity Generation | -- | -- | * | * | 10 | * | * | -- | 7.1
Other Nonprocess Use | -- | Q | * | * | 1 | * | 0 | -- | 31.6
End Use Not Reported | 570 | 3261 | * | * | 8 | * | * | 548 | 17.5
Midwest Census Region
RSE Column Factors: | 0.6 | 0.6 | 2.6 | 0.7 | 1.2 | 1.3 | 0 | 0
TOTAL FUEL CONSUMPTION | 4598 | 271992 | 11 | 3 | 1599 | 6 | 19 | 1498 | 3.5
Indirect Uses-Boiler Fuel | -- | 1366 | 7 | 1 | 520 | * | 13 | -- | 5.2
Direct Uses-Total Process | -- | 216101 | 4 | 1 | 832 | 2 | 6 | -- | 4.4
Process Heating | -- | 34542 | 4 | 1 | 792 | 2 | 6 | -- | 5.7
Process Cooling and Refrigeration | -- | 14961 | 0 | * | 3 | * | * | -- | 8.6
Machine Drive | -- | 147159 | * | * | 24 | * | 0 | -- | 5.2
Electro-Chemical Processes | -- | 18197 | -- | -- | -- | -- | -- | -- | 1
Other Process Use | -- | 1243 | * | * | 13 | * | 0 | -- | 4.6
Direct Uses-Total Nonprocess | -- | 48483 | * | 1 | 225 | 3 | * | -- | 2.9
Facility HVAC (f) | -- | 22667 | * | * | 197 | * | * | -- | 5.3
Facility Lighting | -- | 20749 | -- | -- | -- | -- | -- | -- | 1.1
Other Facility Support | -- | 4274 | * | * | 13 | * | * | -- | 8.1
Onsite Transportation | -- | 519 | -- | 1 | * | 2 | -- | -- | 2.4
Conventional Electricity Generation | -- | -- | * | * | 12 | * | * | -- | 3.6
Other Nonprocess Use | -- | 274 | 0 | * | 2 | * | 0 | -- | 5.6
End Use Not Reported | 1544 | 6041 | 0 | * | 22 | * | * | 1498 | 12.8
South Census Region
RSE Column Factors: | 1 | 0.9 | 1.9 | 0.8 | 1.4 | 0.5 | 0 | 0
TOTAL FUEL CONSUMPTION | 8930 | 385142 | 20 | 11 | 3567 | 21 | 21 | 3223 | 2.2
Indirect Uses-Boiler Fuel | -- | 2818 | 14 | 4 | 1436 | 5 | 16 | -- | 2.2
Direct Uses-Total Process | -- | 309147 | 5 | 3 | 1825 | 13 | 5 | -- | 3.6
Process Heating | -- | 41402 | 5 | 1 | 1730 | 13 | 5 | -- | 4.3
Process Cooling and Refrigeration | -- | 26254 | 0 | * | 15 | * | * | -- | 2
Machine Drive | -- | 205982 | * | 1 | 46 | * | * | -- | 3.9
Electro-Chemical Processes | -- | 34574 | -- | -- | -- | -- | -- | -- | 1.3
Other Process Use | -- | 936 | * | * | 34 | * | 0 | -- | 4.1
Direct Uses-Total Nonprocess | -- | 65304 | * | 4 | 277 | 3 | 1 | -- | 3.9
Facility HVAC (f) | -- | 35410 | * | * | 98 | * | * | -- | 7.5
Facility Lighting | -- | 23294 | -- | -- | -- | -- | -- | -- | 1
Other Facility Support | -- | 5753 | * | 1 | 15 | * | 0 | -- | 3.6
Onsite Transportation | -- | 528 | -- | 3 | 4 | 2 | -- | -- | 3
Conventional Electricity Generation | -- | -- | * | * | 148 | * | 1 | -- | 3
Other Nonprocess Use | -- | 320 | * | * | Q | * | 0 | -- | 8.6
End Use Not Reported | 3286 | 7872 | * | * | 29 | * | * | 3223 | 5.3
West Census Region
RSE Column Factors: | 0.7 | 1.4 | 1.3 | 0.9 | 1.4 | 0.6 | 0 | 0
TOTAL FUEL CONSUMPTION | 2454 | 130130 | 5 | 3 | 783 | 7 | 7 | 978 | 6.3
Indirect Uses-Boiler Fuel | -- | 695 | 2 | * | 324 | 2 | 4 | -- | 9.4
Direct Uses-Total Process | -- | 104760 | 2 | 1 | 366 | 4 | 3 | -- | 7
Process Heating | -- | 13865 | 2 | * | 347 | 3 | 3 | -- | 7.3
Process Cooling and Refrigeration | -- | 7091 | * | * | 3 | * | 0 | -- | 8.9
Machine Drive | -- | 55371 | * | * | 15 | Q | * | -- | 7.9
Electro-Chemical Processes | -- | 27571 | -- | -- | -- | -- | -- | -- | 1
Other Process Use | -- | 862 | 0 | * | 1 | * | * | -- | 10.5
Direct Uses-Total Nonprocess | -- | 21377 | * | 2 | 83 | 1 | * | -- | 4.7
Facility HVAC (f) | -- | 10571 | * | * | 41 | * | 0 | -- | 8.3
Facility Lighting | -- | 8430 | -- | -- | -- | -- | -- | -- | 1.2
Other Facility Support | -- | 2165 | * | * | 7 | * | 0 | -- | 8.7
Onsite Transportation | -- | 143 | -- | 1 | * | 1 | -- | -- | 4
Conventional Electricity Generation | -- | -- | * | * | 34 | * | * | -- | 2.8
Other Nonprocess Use | -- | 68 | 0 | * | * | * | 0 | -- | 11
End Use Not Reported | 1005 | 3298 | 0 | * | 11 | * | * | 978 | 6.7
(a) 'Net Electricity' is obtained by summing purchases, transfers in, and
generation from noncombustible renewable resources, minus quantities sold and
transferred out. It does not include electricity inputs from onsite
cogeneration or generation from combustible fuels because that energy has
already been included as generating fuel (for example, coal).
(b) 'Distillate Fuel Oil' includes Nos. 1, 2, and 4 fuel oils and Nos. 1, 2, and 4
diesel fuels.
(c) 'Natural Gas' includes natural gas obtained from utilities, local distribution companies,
and any other supplier(s), such as independent gas producers, gas brokers, marketers,
and any marketing subsidiaries of utilities.
(d) Examples of Liquefied Petroleum Gases '(LPG)' are ethane, ethylene, propane, propylene,
normal butane, butylene, ethane-propane mixtures, propane-butane mixtures, and isobutane
produced at refineries or natural gas processing plants, including plants that fractionate raw
Natural Gas Liquids '(NGL).'
(e) 'Other' includes net steam (the sum of purchases, generation from
renewables, and net transfers), and other energy that respondents indicated was
used to produce heat and power.
(f) Facility Heating, Ventilation, and Air Conditioning '(Facility HVAC)' excludes
steam and hot water.
NF=No applicable RSE row/column factor.
* Estimate less than 0.5.
W=Withheld to avoid disclosing data for individual establishments.
Q=Withheld because Relative Standard Error is greater than 50 percent.
NA=Not available.
-- Estimation is not applicable.
S=Negative value.
Notes: To obtain the RSE percentage for any table cell, multiply the cell's
corresponding RSE column and RSE row factors. Totals may not equal sum of
components because of independent rounding. The estimates presented in this
table are for the total consumption of energy (formerly total inputs of energy)
for the production of heat, power, and electricity generation,
regardless of where the energy was produced. Specifically, the estimates
include the quantities of energy that were originally produced offsite and
purchased by or transferred to the establishment, plus those that were produced
onsite from other energy or input materials not classified as energy, or were
extracted from captive (onsite) mines or wells.
Allocations to specific end uses are made on the basis of reasonable
approximations by respondents.
Source: Energy Information Administration, Office of Energy Markets
and End Use, Energy Consumption Division, Form EIA-846, '1998 Manufacturing
Energy Consumption Survey.'