## M98_01p1
Table N6.1. End Uses of Fuel Consumption, 1998;
Level: National Data;
Row: End Uses within NAICS Codes;
Column: Energy Sources, including Net Electricity;
Unit: Physical Units or Btu.
[5 empty] | Distillate |  |  | Coal
[5 empty] | Fuel Oil |  |  | (excluding Coal
|  |  | Net | Residual | and | Natural Gas(d) | LPG and | Coke and Breeze) |  | RSE
NAICS |  | Total | Electricity(b) | Fuel Oil | Diesel Fuel(c) | (billion | NGL(e) | (million | Other(f) | Row
Code(a) | End Use | (trillion Btu) | (million kWh) | (million bbl) | (million bbl) | cu ft) | (million bbl) | short tons) | (trillion Btu) | Factors
Total United States
311 - 339 | ALL MANUFACTURING INDUSTRIES
| RSE Column Factors: | NF | 0.5 | 1.4 | 1.6 | 0.6 | 1.3 | 1 | NF
| TOTAL FUEL CONSUMPTION | 17695 | 889474 | 57 | 23 | 6469 | 38 | 51 | 6248 | 2.4
| Indirect Uses-Boiler Fuel | -- | 5568 | 39 | 6 | 2471 | 7 | 35 | -- | 2.9
| Direct Uses-Total Process | -- | 705697 | 16 | 6 | 3272 | 22 | 15 | -- | 3.4
| Process Heating | -- | 103299 | 15 | 3 | 3104 | 19 | 15 | -- | 4
| Process Cooling and Refrigeration | -- | 54473 | * | * | 21 | 1 | * | -- | 5.9
| Machine Drive | -- | 457344 | 1 | 2 | 96 | 2 | * | -- | 12.7
| Electro-Chemical Processes | -- | 87200 | -- | -- | -- | -- | -- | -- | 1.1
| Other Process Use | -- | 3380 | * | 1 | 51 | * | * | -- | 3.9
| Direct Uses-Total Nonprocess | -- | 157736 | 1 | 9 | 656 | 8 | 1 | -- | 3.4
| Facility HVAC (g) | -- | 79355 | 1 | 1 | 392 | 1 | * | -- | 5.7
| Facility Lighting | -- | 61966 | -- | -- | -- | -- | -- | -- | 1
| Other Facility Support | -- | 14338 | * | 1 | 39 | * | * | -- | 6.2
| Onsite Transportation | -- | 1380 | -- | 6 | 5 | 7 | -- | -- | 2.2
| Conventional Electricity Generation | -- | -- | * | 1 | 204 | * | 1 | -- | 3.9
| Other Nonprocess Use | -- | 696 | * | * | Q | * | 0 | -- | 13.9
| End Use Not Reported | 6405 | 20473 | * | 1 | 70 | 1 | * | 6248 | 8
311 | FOOD
| RSE Column Factors: | NF | 0.8 | 1.7 | 1.3 | 0.9 | 0.9 | 0.7 | NF
| TOTAL FUEL CONSUMPTION | 1044 | 62457 | 2 | 3 | 553 | 1 | 6 | 99 | 1.3
| Indirect Uses-Boiler Fuel | -- | 1041 | 2 | 2 | 332 | * | 5 | -- | 1.5
| Direct Uses-Total Process | -- | 50524 | * | * | 176 | * | * | -- | 1.9
| Process Heating | -- | 1826 | * | * | 163 | * | * | -- | 2.7
| Process Cooling and Refrigeration | -- | 17269 | 0 | * | 3 | * | 0 | -- | 1.8
| Machine Drive | -- | 31301 | 0 | * | 7 | * | 0 | -- | 1.2
| Electro-Chemical Processes | -- | 57 | -- | -- | -- | -- | -- | -- | 1
| Other Process Use | -- | 71 | * | * | 3 | * | * | -- | 1
| Direct Uses-Total Nonprocess | -- | 10831 | * | 1 | 41 | 1 | * | -- | 1.3
| Facility HVAC (g) | -- | 5193 | * | * | 26 | * | * | -- | 2.2
| Facility Lighting | -- | 4492 | -- | -- | -- | -- | -- | -- | 1
| Other Facility Support | -- | 904 | * | * | 7 | * | 0 | -- | 1.2
| Onsite Transportation | -- | 174 | -- | * | W | 1 | -- | -- | 1.6
| Conventional Electricity Generation | -- | -- | 0 | * | 8 | * | * | -- | 1.1
| Other Nonprocess Use | -- | 68 | 0 | * | W | * | 0 | -- | 1
| End Use Not Reported | 105 | 61 | 0 | * | 4 | 0 | 0 | 99 | 2.6
311221 | Wet Corn Milling
| RSE Column Factors: | NF | 1 | 1 | 1 | 1 | 1 | 1 | NF
| TOTAL FUEL CONSUMPTION | 173 | 7060 | * | * | 75 | * | 3 | 6 | 1
| Indirect Uses-Boiler Fuel | -- | 95 | * | * | 42 | * | 3 | -- | 1
| Direct Uses-Total Process | -- | 6617 | 0 | * | 31 | * | 0 | -- | 1
| Process Heating | -- | 70 | 0 | 0 | 30 | * | 0 | -- | 1
| Process Cooling and Refrigeration | -- | 170 | 0 | 0 | 0 | 0 | 0 | -- | 1
| Machine Drive | -- | 6350 | 0 | * | 1 | 0 | 0 | -- | 1
| Electro-Chemical Processes | -- | 26 | -- | -- | -- | -- | -- | -- | 1
| Other Process Use | -- | 0 | 0 | 0 | 0 | 0 | 0 | -- | 0
| Direct Uses-Total Nonprocess | -- | 348 | 0 | * | 2 | * | 0 | -- | 1
| Facility HVAC (g) | -- | 140 | 0 | * | 2 | * | 0 | -- | 1
| Facility Lighting | -- | 175 | -- | -- | -- | -- | -- | -- | 1
| Other Facility Support | -- | 6 | 0 | 0 | * | 0 | 0 | -- | 1
| Onsite Transportation | -- | 8 | -- | * | 0 | * | -- | -- | 1
| Conventional Electricity Generation | -- | -- | 0 | 0 | * | 0 | 0 | -- | 1
| Other Nonprocess Use | -- | 19 | 0 | * | 0 | 0 | 0 | -- | 1
| End Use Not Reported | 6 | 0 | 0 | 0 | 0 | 0 | 0 | 6 | 0
312 | BEVERAGE AND TOBACCO PRODUCTS
| RSE Column Factors: | NF | 1.4 | 0.8 | 1.6 | 1.2 | 1 | 0.5 | NF
| TOTAL FUEL CONSUMPTION | 108 | 7122 | * | * | 44 | * | 1 | 4 | 10.4
| Indirect Uses-Boiler Fuel | -- | 54 | * | * | 31 | * | 1 | -- | 12.4
| Direct Uses-Total Process | -- | 5316 | * | * | 8 | * | W | -- | 15.2
| Process Heating | -- | 83 | * | * | 7 | * | W | -- | 7.6
| Process Cooling and Refrigeration | -- | 2231 | 0 | * | * | * | 0 | -- | 1.4
| Machine Drive | -- | 2962 | * | * | * | * | * | -- | 7.3
| Electro-Chemical Processes | -- | Q | -- | -- | -- | -- | -- | -- | 1.1
| Other Process Use | -- | 39 | 0 | * | * | * | 0 | -- | 8.7
| Direct Uses-Total Nonprocess | -- | 1753 | * | * | 5 | * | W | -- | 11.9
| Facility HVAC (g) | -- | 978 | * | * | 3 | * | W | -- | 13.5
| Facility Lighting | -- | 645 | -- | -- | -- | -- | -- | -- | 1.5
| Other Facility Support | -- | 72 | * | * | W | * | 0 | -- | 4.6
| Onsite Transportation | -- | 35 | -- | * | W | * | -- | -- | 6.1
| Conventional Electricity Generation | -- | -- | * | * | 2 | * | * | -- | 2.2
| Other Nonprocess Use | -- | 22 | 0 | 0 | 0 | 0 | 0 | -- | 22
| End Use Not Reported | 4 | 0 | 0 | 0 | 0 | 0 | 0 | 4 | 0
313 | TEXTILE MILLS
| RSE Column Factors: | NF | 0.8 | 1 | 2.9 | 1 | 1.3 | 0.3 | NF
| TOTAL FUEL CONSUMPTION | 254 | 29759 | 2 | 1 | 99 | * | 1 | 13 | 3.5
| Indirect Uses-Boiler Fuel | -- | 213 | 1 | * | 60 | * | 1 | -- | 4.7
| Direct Uses-Total Process | -- | 21555 | * | * | 34 | * | * | -- | 4.2
| Process Heating | -- | 1344 | * | * | 32 | * | * | -- | 4.5
| Process Cooling and Refrigeration | -- | 2752 | 0 | 0 | 0 | 0 | 0 | -- | 5
| Machine Drive | -- | 17304 | * | * | 2 | * | * | -- | 14.7
| Electro-Chemical Processes | -- | 33 | -- | -- | -- | -- | -- | -- | 1.3
| Other Process Use | -- | 124 | * | 0 | * | * | 0 | -- | 2.7
| Direct Uses-Total Nonprocess | -- | 7255 | * | * | 4 | * | * | -- | 5.2
| Facility HVAC (g) | -- | 4122 | * | * | 3 | * | * | -- | 6.2
| Facility Lighting | -- | 2640 | -- | -- | -- | -- | -- | -- | 1.1
| Other Facility Support | -- | 456 | * | * | W | * | 0 | -- | 16
| Onsite Transportation | -- | 30 | -- | * | W | * | -- | -- | 3.8
| Conventional Electricity Generation | -- | -- | 0 | * | * | * | * | -- | 3.8
| Other Nonprocess Use | -- | 6 | 0 | * | 0 | * | 0 | -- | 14.5
| End Use Not Reported | 19 | 735 | * | * | 1 | * | * | 13 | 8.3
313210 | Broadwoven Fabric Mills
| RSE Column Factors: | NF | 1.1 | 0.4 | 2.3 | 1.2 | 2.5 | 0.4 | NF
| TOTAL FUEL CONSUMPTION | 71 | 10917 | 1 | * | 22 | * | * | 3 | 6.3
| Indirect Uses-Boiler Fuel | -- | 77 | * | * | 14 | * | * | -- | 11.6
| Direct Uses-Total Process | -- | 7633 | * | * | 6 | * | * | -- | 4
| Process Heating | -- | 292 | * | * | 6 | * | * | -- | 5.9
| Process Cooling and Refrigeration | -- | 1129 | 0 | 0 | 0 | 0 | 0 | -- | 6.6
| Machine Drive | -- | 6193 | 0 | * | * | * | 0 | -- | 9.8
| Electro-Chemical Processes | -- | 4 | -- | -- | -- | -- | -- | -- | 1
| Other Process Use | -- | 14 | 0 | 0 | * | 0 | 0 | -- | 0.9
| Direct Uses-Total Nonprocess | -- | 2970 | * | * | 1 | * | * | -- | 4
| Facility HVAC (g) | -- | 1691 | * | * | 1 | * | * | -- | 5.6
| Facility Lighting | -- | 1050 | -- | -- | -- | -- | -- | -- | 1.3
| Other Facility Support | -- | 223 | 0 | * | 0 | * | 0 | -- | 14
| Onsite Transportation | -- | 6 | -- | * | * | * | -- | -- | 5.4
| Conventional Electricity Generation | -- | -- | 0 | * | * | * | * | -- | 3.1
| Other Nonprocess Use | -- | 0 | 0 | * | 0 | 0 | 0 | -- | 0
| End Use Not Reported | 5 | Q | 0 | * | * | * | 0 | 3 | 11.5
314 | TEXTILE PRODUCT MILLS
| RSE Column Factors: | NF | 1.5 | 0.8 | 1.4 | 1.1 | 2.1 | 0.3 | NF
| TOTAL FUEL CONSUMPTION | 49 | 5152 | * | * | 24 | * | * | * | 7.8
| Indirect Uses-Boiler Fuel | -- | 44 | * | * | 9 | * | * | -- | 11.1
| Direct Uses-Total Process | -- | 3345 | 0 | * | 10 | * | 0 | -- | 10.8
| Process Heating | -- | 319 | 0 | * | 9 | * | 0 | -- | 13
| Process Cooling and Refrigeration | -- | 250 | 0 | 0 | * | 0 | 0 | -- | 11.5
| Machine Drive | -- | 2738 | 0 | * | * | * | 0 | -- | 13.4
| Electro-Chemical Processes | -- | 3 | -- | -- | -- | -- | -- | -- | 1
| Other Process Use | -- | 35 | 0 | 0 | 0 | 0 | 0 | -- | 27
| Direct Uses-Total Nonprocess | -- | 1141 | 0 | * | 4 | * | 0 | -- | 7.5
| Facility HVAC (g) | -- | 625 | 0 | 0 | 4 | * | 0 | -- | 9.8
| Facility Lighting | -- | 421 | -- | -- | -- | -- | -- | -- | 1.4
| Other Facility Support | -- | 79 | 0 | * | W | 0 | 0 | -- | 13
| Onsite Transportation | -- | 16 | -- | * | W | * | -- | -- | 5.4
| Conventional Electricity Generation | -- | -- | 0 | * | * | 0 | 0 | -- | 1.2
| Other Nonprocess Use | -- | 0 | 0 | 0 | 0 | 0 | 0 | -- | 0
| End Use Not Reported | Q | Q | * | * | Q | * | 0 | * | 0.8
315 | APPAREL
| RSE Column Factors: | NF | 0.7 | 0.5 | 2.6 | 1.2 | 1.9 | 0.5 | NF
| TOTAL FUEL CONSUMPTION | 48 | 5251 | * | * | 22 | * | * | 4 | 11.6
| Indirect Uses-Boiler Fuel | -- | 47 | * | * | 11 | * | * | -- | 14.2
| Direct Uses-Total Process | -- | 2827 | * | * | 4 | * | 0 | -- | 8.7
| Process Heating | -- | 119 | * | * | 2 | * | 0 | -- | 9
| Process Cooling and Refrigeration | -- | 150 | 0 | * | * | 0 | 0 | -- | 22.3
| Machine Drive | -- | 2558 | 0 | * | Q | * | 0 | -- | 10.5
| Electro-Chemical Processes | -- | 0 | -- | -- | -- | -- | -- | -- | 0.9
| Other Process Use | -- | 0 | 0 | 0 | 0 | 0 | 0 | -- | 0
| Direct Uses-Total Nonprocess | -- | 2248 | * | * | 6 | * | 0 | -- | 13.1
| Facility HVAC (g) | -- | 1329 | * | * | 5 | * | 0 | -- | 15.7
| Facility Lighting | -- | 782 | -- | -- | -- | -- | -- | -- | 1.3
| Other Facility Support | -- | 136 | * | * | W | * | 0 | -- | 22.5
| Onsite Transportation | -- | * | -- | * | W | * | -- | -- | 3.1
| Conventional Electricity Generation | -- | -- | 0 | 0 | * | 0 | 0 | -- | 1.4
| Other Nonprocess Use | -- | * | 0 | * | * | 0 | 0 | -- | 0
| End Use Not Reported | 5 | 129 | 0 | * | 1 | * | 0 | 4 | 31.8
316 | LEATHER AND ALLIED PRODUCTS
| RSE Column Factors: | NF | 1.9 | 0.3 | 2.5 | 1.1 | 1.3 | 0.5 | NF
| TOTAL FUEL CONSUMPTION | 8 | 761 | * | * | 4 | * | 0 | * | 7.1
| Indirect Uses-Boiler Fuel | -- | Q | * | * | 2 | * | 0 | -- | 7.9
| Direct Uses-Total Process | -- | 467 | 0 | * | 1 | * | 0 | -- | 5.6
| Process Heating | -- | 47 | 0 | * | 1 | * | 0 | -- | 8.6
| Process Cooling and Refrigeration | -- | 30 | 0 | 0 | * | 0 | 0 | -- | 14.8
| Machine Drive | -- | 385 | 0 | 0 | * | * | 0 | -- | 4.9
| Electro-Chemical Processes | -- | 0 | -- | -- | -- | -- | -- | -- | 1.1
| Other Process Use | -- | 5 | 0 | * | 0 | 0 | 0 | -- | 0.5
| Direct Uses-Total Nonprocess | -- | 241 | 0 | * | 1 | * | 0 | -- | 10.7
| Facility HVAC (g) | -- | 127 | 0 | * | 1 | * | 0 | -- | 7.4
| Facility Lighting | -- | 94 | -- | -- | -- | -- | -- | -- | 1.4
| Other Facility Support | -- | 20 | 0 | 0 | W | * | 0 | -- | 5.8
| Onsite Transportation | -- | 1 | -- | * | W | * | -- | -- | 4.7
| Conventional Electricity Generation | -- | -- | 0 | 0 | 0 | 0 | 0 | -- | 0.5
| Other Nonprocess Use | -- | 0 | 0 | 0 | * | 0 | 0 | -- | 0.9
| End Use Not Reported | 1 | 49 | 0 | * | * | * | 0 | * | 25.2
321 | WOOD PRODUCTS
| RSE Column Factors: | NF | 0.9 | 1.8 | 1.1 | 0.8 | 1.1 | 0.7 | NF
| TOTAL FUEL CONSUMPTION | 504 | 21170 | * | 2 | 71 | 1 | * | 341 | 11.5
| Indirect Uses-Boiler Fuel | -- | 216 | * | * | 20 | * | * | -- | 21.7
| Direct Uses-Total Process | -- | 17379 | * | * | 34 | * | * | -- | 11.4
| Process Heating | -- | 976 | * | * | 31 | * | * | -- | 17.5
| Process Cooling and Refrigeration | -- | 95 | * | 0 | * | 0 | 0 | -- | 22.3
| Machine Drive | -- | 16262 | * | * | * | * | 0 | -- | 15.7
| Electro-Chemical Processes | -- | Q | -- | -- | -- | -- | -- | -- | 1
| Other Process Use | -- | 38 | 0 | * | 3 | * | 0 | -- | 28.5
| Direct Uses-Total Nonprocess | -- | 2650 | * | 1 | Q | 1 | 0 | -- | 10.3
| Facility HVAC (g) | -- | 1132 | * | * | 6 | * | 0 | -- | 18.2
| Facility Lighting | -- | 1197 | -- | -- | -- | -- | -- | -- | 1.3
| Other Facility Support | -- | 249 | * | * | * | * | 0 | -- | 27.6
| Onsite Transportation | -- | 6 | -- | 1 | * | * | -- | -- | 3.6
| Conventional Electricity Generation | -- | -- | * | * | * | 0 | 0 | -- | 6.1
| Other Nonprocess Use | -- | Q | 0 | * | Q | * | 0 | -- | 0
| End Use Not Reported | 348 | 926 | 0 | * | 2 | * | 0 | 341 | 27.2
321113 | Sawmills
| RSE Column Factors: | NF | 0.8 | 1.6 | 1.2 | 0.9 | 1.3 | 0.5 | NF
| TOTAL FUEL CONSUMPTION | 167 | 5882 | * | 1 | 9 | * | 0 | 131 | 12.2
| Indirect Uses-Boiler Fuel | -- | Q | * | * | 4 | * | 0 | -- | 24.7
| Direct Uses-Total Process | -- | 4988 | * | * | 4 | * | 0 | -- | 18.9
| Process Heating | -- | 325 | * | * | 4 | * | 0 | -- | 26.2
| Process Cooling and Refrigeration | -- | 28 | * | 0 | 0 | 0 | 0 | -- | 41.4
| Machine Drive | -- | 4626 | * | * | 0 | * | 0 | -- | 17.3
| Electro-Chemical Processes | -- | * | -- | -- | -- | -- | -- | -- | 1.7
| Other Process Use | -- | Q | 0 | * | 0 | 0 | 0 | -- | 0
| Direct Uses-Total Nonprocess | -- | 664 | * | 1 | * | * | 0 | -- | 14
| Facility HVAC (g) | -- | 267 | * | * | * | * | 0 | -- | 19.5
| Facility Lighting | -- | 322 | -- | -- | -- | -- | -- | -- | 1.5
| Other Facility Support | -- | 70 | * | * | * | * | 0 | -- | 34.1
| Onsite Transportation | -- | Q | -- | 1 | * | * | -- | -- | 2.5
| Conventional Electricity Generation | -- | -- | * | * | 0 | 0 | 0 | -- | 11.6
| Other Nonprocess Use | -- | Q | 0 | * | 0 | 0 | 0 | -- | 0
| End Use Not Reported | 133 | 235 | 0 | * | Q | * | 0 | 131 | 33.9
321114 | Wood Preservation
| RSE Column Factors: | NF | 1.9 | 0.3 | 1.5 | 1.7 | 1.6 | 0.5 | NF
| TOTAL FUEL CONSUMPTION | 12 | 212 | * | * | 4 | * | 0 | 7 | 8.8
| Indirect Uses-Boiler Fuel | -- | 8 | * | * | 1 | * | 0 | -- | 5.5
| Direct Uses-Total Process | -- | 153 | 0 | * | 2 | * | 0 | -- | 6.8
| Process Heating | -- | 40 | 0 | * | 2 | * | 0 | -- | 12.4
| Process Cooling and Refrigeration | -- | 3 | 0 | 0 | * | 0 | 0 | -- | 13
| Machine Drive | -- | 109 | 0 | * | * | * | 0 | -- | 10.2
| Electro-Chemical Processes | -- | 0 | -- | -- | -- | -- | -- | -- | 1.1
| Other Process Use | -- | * | 0 | * | 0 | * | 0 | -- | 3.9
| Direct Uses-Total Nonprocess | -- | 30 | 0 | * | * | * | 0 | -- | 8.5
| Facility HVAC (g) | -- | 14 | 0 | * | * | * | 0 | -- | 13.1
| Facility Lighting | -- | 14 | -- | -- | -- | -- | -- | -- | 1.5
| Other Facility Support | -- | 1 | 0 | * | * | * | 0 | -- | 13.4
| Onsite Transportation | -- | 0 | -- | * | 0 | * | -- | -- | 6.1
| Conventional Electricity Generation | -- | -- | 0 | 0 | 0 | 0 | 0 | -- | 0.5
| Other Nonprocess Use | -- | 0 | 0 | 0 | 0 | 0 | 0 | -- | 0
| End Use Not Reported | 7 | 21 | 0 | * | * | * | 0 | 7 | 11.4
3212 | Veneer, Plywood, and Engineered Woods
| RSE Column Factors: | NF | 1.3 | 0.7 | 1.6 | 0.8 | 1.2 | 0.7 | NF
| TOTAL FUEL CONSUMPTION | 220 | 10556 | * | * | 47 | 1 | * | 129 | 15.3
| Indirect Uses-Boiler Fuel | -- | 157 | * | * | 12 | * | * | -- | 19
| Direct Uses-Total Process | -- | 9084 | * | * | 24 | * | 0 | -- | 10
| Process Heating | -- | 480 | 0 | * | 21 | * | 0 | -- | 10.1
| Process Cooling and Refrigeration | -- | 36 | 0 | 0 | 0 | 0 | 0 | -- | 7.1
| Machine Drive | -- | 8537 | * | * | * | * | 0 | -- | 7.6
| Electro-Chemical Processes | -- | Q | -- | -- | -- | -- | -- | -- | 1
| Other Process Use | -- | Q | 0 | * | 3 | * | 0 | -- | 34.6
| Direct Uses-Total Nonprocess | -- | 1017 | 0 | * | Q | * | 0 | -- | 10.4
| Facility HVAC (g) | -- | 470 | 0 | * | 1 | * | 0 | -- | 19.8
| Facility Lighting | -- | 435 | -- | -- | -- | -- | -- | -- | 1.3
| Other Facility Support | -- | 48 | 0 | * | * | * | 0 | -- | 12.6
| Onsite Transportation | -- | Q | -- | * | 0 | * | -- | -- | 3.4
| Conventional Electricity Generation | -- | -- | 0 | * | 0 | 0 | 0 | -- | 0.8
| Other Nonprocess Use | -- | Q | 0 | * | Q | * | 0 | -- | 0
| End Use Not Reported | 131 | 298 | 0 | * | * | * | 0 | 129 | 31
3219 | Other Wood Products
| RSE Column Factors: | NF | 1.2 | 0.5 | 1.7 | 1.6 | 1.5 | 0.5 | NF
| TOTAL FUEL CONSUMPTION | 105 | 4519 | * | * | 12 | * | * | 75 | 9.1
| Indirect Uses-Boiler Fuel | -- | 55 | 0 | * | 3 | * | * | -- | 25.4
| Direct Uses-Total Process | -- | 3154 | * | * | 4 | * | * | -- | 14
| Process Heating | -- | 131 | 0 | * | 4 | * | * | -- | 16.6
| Process Cooling and Refrigeration | -- | 28 | 0 | 0 | 0 | 0 | 0 | -- | 21.7
| Machine Drive | -- | 2989 | * | * | * | * | 0 | -- | 13
| Electro-Chemical Processes | -- | Q | -- | -- | -- | -- | -- | -- | 1
| Other Process Use | -- | 6 | 0 | * | 0 | * | 0 | -- | 27.7
| Direct Uses-Total Nonprocess | -- | 938 | * | * | 4 | * | 0 | -- | 8.7
| Facility HVAC (g) | -- | 381 | * | * | 4 | * | 0 | -- | 12.3
| Facility Lighting | -- | 425 | -- | -- | -- | -- | -- | -- | 1.4
| Other Facility Support | -- | 130 | 0 | * | * | * | 0 | -- | 19.3
| Onsite Transportation | -- | 2 | -- | * | 0 | * | -- | -- | 6.8
| Conventional Electricity Generation | -- | -- | 0 | * | * | 0 | 0 | -- | 0.7
| Other Nonprocess Use | -- | * | 0 | * | 0 | 0 | 0 | -- | 0
| End Use Not Reported | 77 | 372 | 0 | * | 1 | * | 0 | 75 | 18.9
322 | PAPER
| RSE Column Factors: | NF | 0.7 | 1.3 | 0.7 | 0.8 | 1.4 | 1.4 | NF
| TOTAL FUEL CONSUMPTION | 2744 | 70364 | 24 | 2 | 570 | 1 | 12 | 1476 | 3.1
| Indirect Uses-Boiler Fuel | -- | 1017 | 20 | 1 | 399 | * | 12 | -- | 3.5
| Direct Uses-Total Process | -- | 60855 | 4 | * | 117 | * | * | -- | 4.6
| Process Heating | -- | 1394 | 3 | * | 105 | * | * | -- | 6.2
| Process Cooling and Refrigeration | -- | 1045 | 0 | 0 | 1 | 0 | 0 | -- | 7.1
| Machine Drive | -- | 57874 | * | * | 10 | * | * | -- | 3.5
| Electro-Chemical Processes | -- | 415 | -- | -- | -- | -- | -- | -- | 1.3
| Other Process Use | -- | 127 | 0 | * | 1 | * | 0 | -- | 17.4
| Direct Uses-Total Nonprocess | -- | 7308 | 1 | * | 53 | 1 | * | -- | 6.4
| Facility HVAC (g) | -- | 3590 | * | * | 15 | * | * | -- | 14.6
| Facility Lighting | -- | 3082 | -- | -- | -- | -- | -- | -- | 1.2
| Other Facility Support | -- | 639 | * | * | W | * | 0 | -- | 10.5
| Onsite Transportation | -- | 77 | -- | * | W | 1 | -- | -- | 2.3
| Conventional Electricity Generation | -- | -- | * | * | 32 | 0 | * | -- | 4.7
| Other Nonprocess Use | -- | S | 0 | * | W | * | 0 | -- | 7.2
| End Use Not Reported | 1483 | 1184 | 0 | * | 2 | * | 0 | 1476 | 13.3
322110 | Pulp Mills
| RSE Column Factors: | NF | 1 | 1 | 1 | 1 | 1 | 1 | NF
| TOTAL FUEL CONSUMPTION | 198 | 1371 | 1 | * | 23 | * | * | 154 | 1
| Indirect Uses-Boiler Fuel | -- | 76 | 1 | * | 17 | * | * | -- | 1
| Direct Uses-Total Process | -- | 1223 | * | * | 6 | * | 0 | -- | 1
| Process Heating | -- | 12 | * | * | 6 | * | 0 | -- | 1
| Process Cooling and Refrigeration | -- | 7 | 0 | 0 | 0 | 0 | 0 | -- | 1
| Machine Drive | -- | 1172 | 0 | * | * | 0 | 0 | -- | 1
| Electro-Chemical Processes | -- | 0 | -- | -- | -- | -- | -- | -- | 1
| Other Process Use | -- | 31 | 0 | 0 | * | 0 | 0 | -- | 1
| Direct Uses-Total Nonprocess | -- | 73 | 0 | * | * | * | 0 | -- | 1
| Facility HVAC (g) | -- | 35 | 0 | 0 | * | * | 0 | -- | 1
| Facility Lighting | -- | 35 | -- | -- | -- | -- | -- | -- | 1
| Other Facility Support | -- | 3 | 0 | * | * | 0 | 0 | -- | 1
| Onsite Transportation | -- | 0 | -- | * | 0 | * | -- | -- | 1
| Conventional Electricity Generation | -- | -- | 0 | * | 0 | 0 | 0 | -- | 1
| Other Nonprocess Use | -- | 0 | 0 | 0 | 0 | * | 0 | -- | 1
| End Use Not Reported | 154 | 0 | 0 | 0 | 0 | 0 | 0 | 154 | 0
322121 | Paper Mills, except Newsprint
| RSE Column Factors: | NF | 1 | 1.3 | 0.9 | 0.9 | 1.1 | 0.9 | NF
| TOTAL FUEL CONSUMPTION | 1152 | 25582 | 14 | 1 | 225 | * | 6 | 612 | 4.2
| Indirect Uses-Boiler Fuel | -- | 409 | 11 | * | 164 | * | 6 | -- | 4.3
| Direct Uses-Total Process | -- | 22502 | 2 | * | 49 | * | * | -- | 3.6
| Process Heating | -- | 400 | 2 | * | 46 | * | * | -- | 4.8
| Process Cooling and Refrigeration | -- | 272 | 0 | 0 | * | 0 | 0 | -- | 2.7
| Machine Drive | -- | 21662 | * | * | 3 | * | 0 | -- | 2.4
| Electro-Chemical Processes | -- | 152 | -- | -- | -- | -- | -- | -- | 1
| Other Process Use | -- | 15 | 0 | * | * | * | 0 | -- | 3.3
| Direct Uses-Total Nonprocess | -- | 2132 | * | * | 12 | * | * | -- | 5.8
| Facility HVAC (g) | -- | 1036 | * | * | 3 | * | * | -- | 4.1
| Facility Lighting | -- | 971 | -- | -- | -- | -- | -- | -- | 1.2
| Other Facility Support | -- | 185 | 0 | * | * | * | 0 | -- | 12.8
| Onsite Transportation | -- | 34 | -- | * | 0 | * | -- | -- | 2.5
| Conventional Electricity Generation | -- | -- | * | * | 9 | 0 | 0 | -- | 3.2
| Other Nonprocess Use | -- | S | 0 | 0 | * | * | 0 | -- | 1
| End Use Not Reported | 614 | 540 | 0 | * | 0 | * | 0 | 612 | 4.3
322122 | Newsprint Mills
| RSE Column Factors: | NF | 1 | 1 | 1 | 1 | 1 | 1 | NF
| TOTAL FUEL CONSUMPTION | 175 | 14741 | 2 | * | 23 | * | 1 | 59 | 1
| Indirect Uses-Boiler Fuel | -- | 146 | 2 | * | 14 | * | 1 | -- | 1
| Direct Uses-Total Process | -- | 13981 | * | * | 4 | * | 0 | -- | 1
| Process Heating | -- | 26 | * | 0 | 4 | * | 0 | -- | 1
| Process Cooling and Refrigeration | -- | 39 | 0 | 0 | 0 | 0 | 0 | -- | 1
| Machine Drive | -- | 13874 | * | * | 0 | * | 0 | -- | 1
| Electro-Chemical Processes | -- | 42 | -- | -- | -- | -- | -- | -- | 1
| Other Process Use | -- | 0 | 0 | 0 | 0 | 0 | 0 | -- | 0
| Direct Uses-Total Nonprocess | -- | 614 | 0 | * | 4 | * | 0 | -- | 1
| Facility HVAC (g) | -- | 338 | 0 | 0 | * | 0 | 0 | -- | 1
| Facility Lighting | -- | 234 | -- | -- | -- | -- | -- | -- | 1
| Other Facility Support | -- | 42 | 0 | * | 0 | 0 | 0 | -- | 1
| Onsite Transportation | -- | 0 | -- | * | 0 | * | -- | -- | 1
| Conventional Electricity Generation | -- | -- | 0 | 0 | 4 | 0 | 0 | -- | 1
| Other Nonprocess Use | -- | 0 | 0 | 0 | 0 | 0 | 0 | -- | 0
| End Use Not Reported | 59 | 0 | 0 | 0 | 0 | * | 0 | 59 | 1
322130 | Paperboard Mills
| RSE Column Factors: | NF | 1.2 | 0.9 | 0.9 | 0.6 | 1.2 | 1.5 | NF
| TOTAL FUEL CONSUMPTION | 984 | 15073 | 6 | * | 221 | * | 4 | 564 | 3.6
| Indirect Uses-Boiler Fuel | -- | 310 | 5 | * | 162 | * | 4 | -- | 3.6
| Direct Uses-Total Process | -- | 13618 | 1 | * | 35 | * | * | -- | 9.3
| Process Heating | -- | 171 | 1 | * | 30 | * | * | -- | 11.7
| Process Cooling and Refrigeration | -- | 98 | 0 | 0 | W | 0 | 0 | -- | 2.6
| Machine Drive | -- | 13179 | 0 | * | W | * | * | -- | 3.4
| Electro-Chemical Processes | -- | 154 | -- | -- | -- | -- | -- | -- | 1.5
| Other Process Use | -- | 15 | 0 | * | * | * | 0 | -- | 1.6
| Direct Uses-Total Nonprocess | -- | 925 | * | * | 25 | * | * | -- | 4.9
| Facility HVAC (g) | -- | 429 | * | 0 | W | * | * | -- | 9.9
| Facility Lighting | -- | 384 | -- | -- | -- | -- | -- | -- | 1.3
| Other Facility Support | -- | 107 | 0 | * | * | * | 0 | -- | 2.3
| Onsite Transportation | -- | 4 | -- | * | W | * | -- | -- | 2
| Conventional Electricity Generation | -- | -- | 0 | * | 19 | 0 | * | -- | 3.1
| Other Nonprocess Use | -- | 1 | 0 | * | 0 | 0 | 0 | -- | 1
| End Use Not Reported | 565 | 219 | 0 | * | * | * | 0 | 564 | 13.7
323 | PRINTING AND RELATED SUPPORT
| RSE Column Factors: | NF | 1.1 | 0.8 | 2.4 | 1.3 | 1.8 | 0.2 | NF
| TOTAL FUEL CONSUMPTION | 98 | 14946 | * | * | 42 | * | * | 2 | 8
| Indirect Uses-Boiler Fuel | -- | 48 | * | * | 9 | * | 0 | -- | 16.1
| Direct Uses-Total Process | -- | 8829 | 0 | * | 21 | * | 0 | -- | 8.6
| Process Heating | -- | 472 | 0 | 0 | 18 | * | 0 | -- | 9
| Process Cooling and Refrigeration | -- | 810 | 0 | 0 | * | 0 | 0 | -- | 15.3
| Machine Drive | -- | 7405 | 0 | * | 3 | * | 0 | -- | 10.5
| Electro-Chemical Processes | -- | 63 | -- | -- | -- | -- | -- | -- | 1.6
| Other Process Use | -- | 81 | 0 | * | 1 | * | 0 | -- | 32.7
| Direct Uses-Total Nonprocess | -- | 5040 | * | * | 10 | * | * | -- | 7.5
| Facility HVAC (g) | -- | 2718 | * | * | 10 | * | * | -- | 10.2
| Facility Lighting | -- | 1853 | -- | -- | -- | -- | -- | -- | 1.3
| Other Facility Support | -- | 395 | 0 | * | * | * | 0 | -- | 10.2
| Onsite Transportation | -- | 32 | -- | * | * | * | -- | -- | 6.9
| Conventional Electricity Generation | -- | -- | 0 | * | * | 0 | 0 | -- | 0.9
| Other Nonprocess Use | -- | Q | 0 | * | * | 0 | 0 | -- | 9.7
| End Use Not Reported | 7 | 1029 | * | * | 2 | * | 0 | 2 | 15.9
323110 | Commercial Lithographic Printing
| RSE Column Factors: | NF | 2 | 0.4 | 1.8 | 1.6 | 1.8 | 0.3 | NF
| TOTAL FUEL CONSUMPTION | 54 | 8136 | * | * | 25 | * | * | Q | 6.4
| Indirect Uses-Boiler Fuel | -- | 10 | * | * | 3 | * | 0 | -- | 11
| Direct Uses-Total Process | -- | 5080 | 0 | * | 16 | * | 0 | -- | 6.2
| Process Heating | -- | 260 | 0 | 0 | 14 | * | 0 | -- | 7.8
| Process Cooling and Refrigeration | -- | 460 | 0 | 0 | * | 0 | 0 | -- | 4.6
| Machine Drive | -- | 4290 | 0 | * | 2 | * | 0 | -- | 11
| Electro-Chemical Processes | -- | 17 | -- | -- | -- | -- | -- | -- | 1.8
| Other Process Use | -- | Q | 0 | 0 | * | * | 0 | -- | 0
| Direct Uses-Total Nonprocess | -- | 2624 | * | * | 5 | * | * | -- | 5
| Facility HVAC (g) | -- | 1484 | * | * | 5 | * | * | -- | 2.6
| Facility Lighting | -- | 945 | -- | -- | -- | -- | -- | -- | 1.4
| Other Facility Support | -- | 187 | 0 | * | * | * | 0 | -- | 9.7
| Onsite Transportation | -- | 5 | -- | * | * | * | -- | -- | 9
| Conventional Electricity Generation | -- | -- | 0 | * | * | 0 | 0 | -- | 0.6
| Other Nonprocess Use | -- | Q | 0 | * | * | 0 | 0 | -- | 10
| End Use Not Reported | 3 | 422 | 0 | * | 1 | * | 0 | Q | 15.1
324 | PETROLEUM AND COAL PRODUCTS
| RSE Column Factors: | NF | 0.9 | 0.8 | 2.3 | 0.6 | 1.2 | 0.9 | NF
| TOTAL FUEL CONSUMPTION | 3622 | 37059 | 11 | 4 | 980 | 10 | * | 2355 | 7.3
| Indirect Uses-Boiler Fuel | -- | 254 | 7 | 1 | 255 | 2 | * | -- | 9.8
| Direct Uses-Total Process | -- | 33966 | 5 | 2 | 650 | 8 | 0 | -- | 6.3
| Process Heating | -- | 616 | 5 | 2 | 635 | 7 | 0 | -- | 6.6
| Process Cooling and Refrigeration | -- | 1459 | 0 | 0 | 2 | * | 0 | -- | 7.1
| Machine Drive | -- | 31866 | * | * | 12 | Q | 0 | -- | 9.8
| Electro-Chemical Processes | -- | 25 | -- | -- | -- | -- | -- | -- | 1.4
| Other Process Use | -- | 0 | 0 | 0 | 1 | 0 | 0 | -- | 10.5
| Direct Uses-Total Nonprocess | -- | 2809 | 0 | 1 | 74 | * | 0 | -- | 6.7
| Facility HVAC (g) | -- | 1267 | 0 | * | 8 | * | 0 | -- | 10.3
| Facility Lighting | -- | 1153 | -- | -- | -- | -- | -- | -- | 1.2
| Other Facility Support | -- | 356 | 0 | * | 6 | * | 0 | -- | 2.4
| Onsite Transportation | -- | 32 | -- | 1 | 0 | * | -- | -- | 6.6
| Conventional Electricity Generation | -- | -- | 0 | * | 59 | * | 0 | -- | 2.8
| Other Nonprocess Use | -- | 1 | 0 | * | 1 | 0 | 0 | -- | 0.9
| End Use Not Reported | 2357 | Q | 0 | * | * | * | 0 | 2355 | 41.2
324110 | Petroleum Refineries
| RSE Column Factors: | NF | 1.1 | 1 | 1.5 | 0.6 | 0.8 | 1.1 | NF
| TOTAL FUEL CONSUMPTION | 3477 | 34725 | 11 | 1 | 923 | 8 | * | 2304 | 6.3
| Indirect Uses-Boiler Fuel | -- | 232 | 7 | * | 238 | 2 | * | -- | 9.7
| Direct Uses-Total Process | -- | 32146 | 5 | * | 613 | 7 | 0 | -- | 5
| Process Heating | -- | 316 | 5 | * | 601 | 6 | 0 | -- | 7
| Process Cooling and Refrigeration | -- | 1527 | 0 | 0 | 2 | * | 0 | -- | 6.4
| Machine Drive | -- | 30296 | 0 | * | 9 | * | 0 | -- | 5.7
| Electro-Chemical Processes | -- | 7 | -- | -- | -- | -- | -- | -- | 1
| Other Process Use | -- | 0 | 0 | 0 | 1 | 0 | 0 | -- | 9.3
| Direct Uses-Total Nonprocess | -- | 2347 | 0 | * | 72 | * | 0 | -- | 3
| Facility HVAC (g) | -- | 1075 | 0 | * | 6 | * | 0 | -- | 3
| Facility Lighting | -- | 957 | -- | -- | -- | -- | -- | -- | 1.3
| Other Facility Support | -- | 287 | 0 | * | 6 | * | 0 | -- | 2.1
| Onsite Transportation | -- | 29 | -- | * | 0 | * | -- | -- | 2.7
| Conventional Electricity Generation | -- | -- | 0 | * | 59 | * | 0 | -- | 1.5
| Other Nonprocess Use | -- | 0 | 0 | * | 1 | 0 | 0 | -- | 1
| End Use Not Reported | 2304 | 0 | 0 | 0 | 0 | 0 | 0 | 2304 | 0
325 | CHEMICALS
| RSE Column Factors: | NF | 1.2 | 1.1 | 1.7 | 0.9 | 0.9 | 0.5 | NF
| TOTAL FUEL CONSUMPTION | 3704 | 169233 | 8 | 2 | 1931 | 15 | 13 | 749 | 4.2
| Indirect Uses-Boiler Fuel | -- | 929 | 5 | 1 | 960 | 4 | 12 | -- | 3.9
| Direct Uses-Total Process | -- | 148273 | 3 | * | 845 | 11 | * | -- | 3.6
| Process Heating | -- | 4540 | 3 | * | 769 | 10 | * | -- | 3.2
| Process Cooling and Refrigeration | -- | 11967 | 0 | * | 10 | * | * | -- | 1.8
| Machine Drive | -- | 106064 | * | * | 34 | * | * | -- | 5.1
| Electro-Chemical Processes | -- | 25545 | -- | -- | -- | -- | -- | -- | 1.3
| Other Process Use | -- | 157 | 0 | * | 31 | * | 0 | -- | 7.6
| Direct Uses-Total Nonprocess | -- | 19008 | * | * | 122 | 1 | 1 | -- | 3.9
| Facility HVAC (g) | -- | 9935 | * | * | 31 | * | * | -- | 7.3
| Facility Lighting | -- | 7079 | -- | -- | -- | -- | -- | -- | 1.2
| Other Facility Support | -- | 1896 | * | * | 4 | * | 0 | -- | 4.7
| Onsite Transportation | -- | 74 | -- | * | * | 1 | -- | -- | 4.6
| Conventional Electricity Generation | -- | -- | * | * | 85 | * | * | -- | 1.4
| Other Nonprocess Use | -- | Q | * | * | 2 | 0 | 0 | -- | 3.7
| End Use Not Reported | 758 | 1024 | * | * | 5 | * | * | 749 | 15.3
325110 | Petrochemicals
| RSE Column Factors: | NF | 1 | 1 | 1 | 1 | 1 | 1 | NF
| TOTAL FUEL CONSUMPTION | 550 | 2367 | 0 | * | 300 | W | W | 221 | 1
| Indirect Uses-Boiler Fuel | -- | 54 | 0 | 0 | 84 | W | * | -- | 1
| Direct Uses-Total Process | -- | 1807 | 0 | * | 198 | W | 0 | -- | 1
| Process Heating | -- | 285 | 0 | 0 | 194 | W | 0 | -- | 1
| Process Cooling and Refrigeration | -- | S | 0 | 0 | 1 | 0 | 0 | -- | 1
| Machine Drive | -- | 1899 | 0 | * | 2 | 0 | 0 | -- | 1
| Electro-Chemical Processes | -- | 0 | -- | -- | -- | -- | -- | -- | 1
| Other Process Use | -- | 0 | 0 | 0 | * | 0 | 0 | -- | 1
| Direct Uses-Total Nonprocess | -- | 507 | 0 | * | 19 | * | W | -- | 1
| Facility HVAC (g) | -- | 189 | 0 | 0 | 1 | * | 0 | -- | 1
| Facility Lighting | -- | 251 | -- | -- | -- | -- | -- | -- | 1
| Other Facility Support | -- | 53 | 0 | 0 | 0 | 0 | 0 | -- | 1
| Onsite Transportation | -- | 13 | -- | * | 0 | * | -- | -- | 1
| Conventional Electricity Generation | -- | -- | 0 | * | 17 | 0 | W | -- | 1
| Other Nonprocess Use | -- | 0 | 0 | 0 | 0 | 0 | 0 | -- | 0
| End Use Not Reported | 221 | 0 | 0 | * | 0 | * | 0 | 221 | 1
325120 | Industrial Gases
| RSE Column Factors: | NF | 2.1 | 0.5 | 0.8 | 1.3 | 1.6 | 0.5 | NF
| TOTAL FUEL CONSUMPTION | 183 | 32578 | 0 | * | 61 | * | 0 | 9 | 6.1
| Indirect Uses-Boiler Fuel | -- | 24 | 0 | * | 26 | * | 0 | -- | 9.9
| Direct Uses-Total Process | -- | 31567 | 0 | * | 34 | * | 0 | -- | 4.2
| Process Heating | -- | 287 | 0 | 0 | 20 | * | 0 | -- | 4.7
| Process Cooling and Refrigeration | -- | 879 | 0 | 0 | 0 | 0 | 0 | -- | 5.3
| Machine Drive | -- | 29975 | 0 | * | 14 | * | 0 | -- | 5.7
| Electro-Chemical Processes | -- | 420 | -- | -- | -- | -- | -- | -- | 1.9
| Other Process Use | -- | 6 | 0 | 0 | * | 0 | 0 | -- | 0.6
| Direct Uses-Total Nonprocess | -- | 986 | 0 | * | 2 | * | 0 | -- | 5.2
| Facility HVAC (g) | -- | 471 | 0 | * | * | * | 0 | -- | 10.6
| Facility Lighting | -- | 414 | -- | -- | -- | -- | -- | -- | 1.4
| Other Facility Support | -- | 101 | 0 | 0 | 2 | * | 0 | -- | 1.1
| Onsite Transportation | -- | 0 | -- | * | 0 | * | -- | -- | 2.7
| Conventional Electricity Generation | -- | -- | 0 | * | * | 0 | 0 | -- | 4.1
| Other Nonprocess Use | -- | * | 0 | 0 | 0 | 0 | 0 | -- | 0.5
| End Use Not Reported | 9 | * | 0 | 0 | 0 | 0 | 0 | 9 | 0
325181 | Alkalies and Chlorine
| RSE Column Factors: | NF | 1 | 1 | 1 | 1 | 1 | 1 | NF
| TOTAL FUEL CONSUMPTION | 147 | 14602 | * | * | 68 | W | W | W | 1
| Indirect Uses-Boiler Fuel | -- | 2 | * | * | 62 | 0 | W | -- | 1
| Direct Uses-Total Process | -- | 14316 | 0 | * | 5 | W | 0 | -- | 1
| Process Heating | -- | 36 | 0 | * | 4 | 0 | 0 | -- | 1
| Process Cooling and Refrigeration | -- | 286 | 0 | 0 | * | 0 | 0 | -- | 1
| Machine Drive | -- | 1381 | 0 | * | 0 | W | 0 | -- | 1
| Electro-Chemical Processes | -- | 12613 | -- | -- | -- | -- | -- | -- | 1
| Other Process Use | -- | 0 | 0 | 0 | 1 | 0 | 0 | -- | 1
| Direct Uses-Total Nonprocess | -- | 284 | 0 | * | 1 | * | 0 | -- | 1
| Facility HVAC (g) | -- | 124 | 0 | * | 1 | 0 | 0 | -- | 1
| Facility Lighting | -- | 136 | -- | -- | -- | -- | -- | -- | 1
| Other Facility Support | -- | 24 | 0 | * | * | * | 0 | -- | 1
| Onsite Transportation | -- | 0 | -- | * | 0 | * | -- | -- | 1
| Conventional Electricity Generation | -- | -- | 0 | * | 0 | 0 | 0 | -- | 1
| Other Nonprocess Use | -- | 0 | 0 | 0 | 0 | 0 | 0 | -- | 0
| End Use Not Reported | W | 0 | 0 | 0 | 0 | 0 | 0 | W | 0
325188 | Other Basic Inorganic Chemicals
| RSE Column Factors: | NF | 1.1 | 1.1 | 1 | 1.6 | 2.1 | 0.3 | NF
| TOTAL FUEL CONSUMPTION | 272 | 31490 | * | * | 91 | W | W | 14 | 6.7
| Indirect Uses-Boiler Fuel | -- | 25 | * | * | 35 | * | W | -- | 14.3
| Direct Uses-Total Process | -- | 28782 | * | * | 47 | W | * | -- | 6.8
| Process Heating | -- | 525 | * | * | 47 | W | * | -- | 7
| Process Cooling and Refrigeration | -- | 618 | 0 | 0 | * | 0 | 0 | -- | 12.9
| Machine Drive | -- | 24192 | 0 | * | * | * | 0 | -- | 14.4
| Electro-Chemical Processes | -- | 3447 | -- | -- | -- | -- | -- | -- | 1.5
| Other Process Use | -- | 0 | 0 | 0 | * | 0 | 0 | -- | 0.6
| Direct Uses-Total Nonprocess | -- | 2682 | * | * | 7 | * | 0 | -- | 5.3
| Facility HVAC (g) | -- | 1610 | * | * | 2 | * | 0 | -- | 8.9
| Facility Lighting | -- | 773 | -- | -- | -- | -- | -- | -- | 1.3
| Other Facility Support | -- | 296 | 0 | 0 | * | * | 0 | -- | 10.6
| Onsite Transportation | -- | 3 | -- | * | 0 | * | -- | -- | 6.8
| Conventional Electricity Generation | -- | -- | 0 | * | 5 | 0 | 0 | -- | 1.5
| Other Nonprocess Use | -- | 0 | 0 | 0 | 0 | 0 | 0 | -- | 0
| End Use Not Reported | 15 | 0 | 0 | 0 | Q | * | 0 | 14 | 0
325192 | Cyclic Crudes and Intermediates
| RSE Column Factors: | NF | 1 | 1 | 1 | 1 | 1 | 1 | NF
| TOTAL FUEL CONSUMPTION | 80 | 2063 | W | W | 46 | W | * | 7 | 1
| Indirect Uses-Boiler Fuel | -- | 84 | W | * | 28 | * | * | -- | 1
| Direct Uses-Total Process | -- | 1621 | * | * | 17 | W | 0 | -- | 1
| Process Heating | -- | 102 | * | * | 15 | W | 0 | -- | 1
| Process Cooling and Refrigeration | -- | 430 | 0 | 0 | 1 | 0 | 0 | -- | 1
| Machine Drive | -- | 1078 | 0 | * | * | * | 0 | -- | 1
| Electro-Chemical Processes | -- | 11 | -- | -- | -- | -- | -- | -- | 1
| Other Process Use | -- | 0 | 0 | 0 | * | W | 0 | -- | 1
| Direct Uses-Total Nonprocess | -- | 359 | 0 | W | 1 | * | 0 | -- | 1
| Facility HVAC (g) | -- | 209 | 0 | 0 | 1 | * | 0 | -- | 1
| Facility Lighting | -- | 107 | -- | -- | -- | -- | -- | -- | 1
| Other Facility Support | -- | 42 | 0 | * | * | * | 0 | -- | 1
| Onsite Transportation | -- | 0 | -- | W | * | * | -- | -- | 1
| Conventional Electricity Generation | -- | -- | 0 | 0 | * | 0 | 0 | -- | 1
| Other Nonprocess Use | -- | 0 | 0 | 0 | * | 0 | 0 | -- | 1
| End Use Not Reported | 7 | 0 | 0 | * | 0 | 0 | 0 | 7 | 1
325199 | Other Basic Organic Chemicals
| RSE Column Factors: | NF | 2 | 0.6 | 1.9 | 1.1 | 0.7 | 0.6 | NF
| TOTAL FUEL CONSUMPTION | 1025 | 21335 | W | * | 592 | W | 3 | 237 | 5.1
| Indirect Uses-Boiler Fuel | -- | 60 | * | * | 341 | W | 3 | -- | 6.1
| Direct Uses-Total Process | -- | 18529 | W | * | 197 | W | * | -- | 2.6
| Process Heating | -- | 550 | W | * | 177 | W | * | -- | 1.3
| Process Cooling and Refrigeration | -- | 2944 | 0 | 0 | 4 | 0 | * | -- | 1.5
| Machine Drive | -- | 10680 | * | * | 8 | * | * | -- | 3
| Electro-Chemical Processes | -- | 4320 | -- | -- | -- | -- | -- | -- | 1.7
| Other Process Use | -- | 36 | 0 | 0 | 8 | W | 0 | -- | 2.3
| Direct Uses-Total Nonprocess | -- | 2278 | * | * | 51 | W | * | -- | 3.5
| Facility HVAC (g) | -- | 1147 | 0 | * | 7 | * | * | -- | 2.2
| Facility Lighting | -- | 892 | -- | -- | -- | -- | -- | -- | 1.3
| Other Facility Support | -- | 228 | 0 | * | * | * | 0 | -- | 4.8
| Onsite Transportation | -- | 4 | -- | * | 0 | W | -- | -- | 4.8
| Conventional Electricity Generation | -- | -- | 0 | * | 44 | 0 | 0 | -- | 2.2
| Other Nonprocess Use | -- | 7 | * | * | * | 0 | 0 | -- | 0.8
| End Use Not Reported | 241 | 468 | * | * | 3 | * | 0 | 237 | 0.9
325211 | Plastics Materials and Resins
| RSE Column Factors: | NF | 1.4 | 1.7 | 1 | 1.2 | 0.8 | 0.5 | NF
| TOTAL FUEL CONSUMPTION | 394 | 19223 | W | W | 193 | W | 1 | 102 | 2.9
| Indirect Uses-Boiler Fuel | -- | 278 | W | * | 114 | W | 1 | -- | 3.6
| Direct Uses-Total Process | -- | 16668 | 0 | * | 61 | W | 0 | -- | 3
| Process Heating | -- | 743 | 0 | * | 57 | W | 0 | -- | 2
| Process Cooling and Refrigeration | -- | 2027 | 0 | * | Q | * | 0 | -- | 1.6
| Machine Drive | -- | 11913 | 0 | * | 1 | * | 0 | -- | 4.2
| Electro-Chemical Processes | -- | 1966 | -- | -- | -- | -- | -- | -- | 1
| Other Process Use | -- | Q | 0 | * | 2 | 0 | 0 | -- | 2.2
| Direct Uses-Total Nonprocess | -- | 2008 | 0 | W | 17 | * | 0 | -- | 4
| Facility HVAC (g) | -- | 1057 | 0 | 0 | W | * | 0 | -- | 6.3
| Facility Lighting | -- | 770 | -- | -- | -- | -- | -- | -- | 1.2
| Other Facility Support | -- | 175 | 0 | * | * | * | 0 | -- | 3
| Onsite Transportation | -- | 3 | -- | W | 0 | * | -- | -- | 3.9
| Conventional Electricity Generation | -- | -- | 0 | * | W | * | 0 | -- | 1.8
| Other Nonprocess Use | -- | 3 | 0 | * | * | 0 | 0 | -- | 3.9
| End Use Not Reported | 103 | 269 | 0 | * | * | * | 0 | 102 | 5.4
325212 | Synthetic Rubber
| RSE Column Factors: | NF | 1 | 1 | 1 | 1 | 1 | 1 | NF
| TOTAL FUEL CONSUMPTION | 107 | 2444 | * | W | 49 | 1 | W | 41 | 1
| Indirect Uses-Boiler Fuel | -- | 8 | * | * | 38 | W | W | -- | 1
| Direct Uses-Total Process | -- | 2138 | 0 | * | 11 | W | 0 | -- | 1
| Process Heating | -- | 77 | 0 | 0 | 8 | W | 0 | -- | 1
| Process Cooling and Refrigeration | -- | 372 | 0 | * | 2 | 0 | 0 | -- | 1
| Machine Drive | -- | 1684 | 0 | * | 0 | 0 | 0 | -- | 1
| Electro-Chemical Processes | -- | 0 | -- | -- | -- | -- | -- | -- | 1
| Other Process Use | -- | 5 | 0 | 0 | * | 0 | 0 | -- | 1
| Direct Uses-Total Nonprocess | -- | 299 | * | W | * | * | * | -- | 1
| Facility HVAC (g) | -- | 144 | * | * | * | * | 0 | -- | 1
| Facility Lighting | -- | 117 | -- | -- | -- | -- | -- | -- | 1
| Other Facility Support | -- | 36 | * | * | * | * | 0 | -- | 1
| Onsite Transportation | -- | 2 | -- | W | 0 | * | -- | -- | 1
| Conventional Electricity Generation | -- | -- | 0 | * | 0 | 0 | * | -- | 1
| Other Nonprocess Use | -- | 0 | 0 | * | * | 0 | 0 | -- | 1
| End Use Not Reported | 41 | 0 | 0 | 0 | 0 | * | 0 | 41 | 1
325222 | Noncellulosic Organic Fibers
| RSE Column Factors: | NF | 1 | 1 | 1 | 1 | 1 | 1 | NF
| TOTAL FUEL CONSUMPTION | 105 | 7121 | 1 | * | 40 | * | 1 | 8 | 1
| Indirect Uses-Boiler Fuel | -- | 66 | * | * | 30 | * | 1 | -- | 1
| Direct Uses-Total Process | -- | 5978 | * | * | 9 | * | 0 | -- | 1
| Process Heating | -- | 508 | * | * | 9 | * | 0 | -- | 1
| Process Cooling and Refrigeration | -- | 651 | 0 | 0 | * | 0 | 0 | -- | 1
| Machine Drive | -- | 4132 | * | * | * | * | 0 | -- | 1
| Electro-Chemical Processes | -- | 687 | -- | -- | -- | -- | -- | -- | 1
| Other Process Use | -- | 0 | 0 | 0 | 0 | 0 | 0 | -- | 0
| Direct Uses-Total Nonprocess | -- | 1072 | * | * | 1 | * | * | -- | 1
| Facility HVAC (g) | -- | 470 | * | * | * | * | 0 | -- | 1
| Facility Lighting | -- | 486 | -- | -- | -- | -- | -- | -- | 1
| Other Facility Support | -- | 102 | 0 | * | * | * | 0 | -- | 1
| Onsite Transportation | -- | 8 | -- | * | * | * | -- | -- | 1
| Conventional Electricity Generation | -- | -- | 0 | * | 1 | 0 | * | -- | 1
| Other Nonprocess Use | -- | 6 | 0 | 0 | 0 | 0 | 0 | -- | 1
| End Use Not Reported | 8 | 5 | 0 | * | 0 | 0 | 0 | 8 | 1
325311 | Nitrogenous Fertilizers
| RSE Column Factors: | NF | 1 | 1 | 1 | 1 | 1 | 1 | NF
| TOTAL FUEL CONSUMPTION | 251 | 3897 | 0 | * | 227 | * | 0 | 4 | 1
| Indirect Uses-Boiler Fuel | -- | 41 | 0 | * | 55 | 0 | 0 | -- | 1
| Direct Uses-Total Process | -- | 3640 | 0 | * | 169 | W | 0 | -- | 1
| Process Heating | -- | 125 | 0 | * | 155 | W | 0 | -- | 1
| Process Cooling and Refrigeration | -- | 460 | 0 | 0 | * | 0 | 0 | -- | 1
| Machine Drive | -- | 3040 | 0 | * | W | 0 | 0 | -- | 1
| Electro-Chemical Processes | -- | 1 | -- | -- | -- | -- | -- | -- | 1
| Other Process Use | -- | 14 | 0 | 0 | W | 0 | 0 | -- | 1
| Direct Uses-Total Nonprocess | -- | 215 | 0 | * | 3 | W | 0 | -- | 1
| Facility HVAC (g) | -- | 93 | 0 | 0 | 1 | * | 0 | -- | 1
| Facility Lighting | -- | 88 | -- | -- | -- | -- | -- | -- | 1
| Other Facility Support | -- | 35 | 0 | * | * | * | 0 | -- | 1
| Onsite Transportation | -- | 0 | -- | * | 0 | W | -- | -- | 1
| Conventional Electricity Generation | -- | -- | 0 | * | 3 | 0 | 0 | -- | 1
| Other Nonprocess Use | -- | 0 | 0 | 0 | * | 0 | 0 | -- | 1
| End Use Not Reported | 4 | * | 0 | 0 | 0 | * | 0 | 4 | 1
325312 | Phosphatic Fertilizers
| RSE Column Factors: | NF | 1 | 1 | 1 | 1 | 1 | 1 | NF
| TOTAL FUEL CONSUMPTION | 61 | 1394 | * | W | 31 | * | W | 22 | 1
| Indirect Uses-Boiler Fuel | -- | * | * | * | 4 | 0 | W | -- | 1
| Direct Uses-Total Process | -- | 1297 | * | * | 26 | * | * | -- | 1
| Process Heating | -- | 2 | * | * | 20 | * | * | -- | 1
| Process Cooling and Refrigeration | -- | 82 | 0 | 0 | * | 0 | 0 | -- | 1
| Machine Drive | -- | 1213 | 0 | * | 0 | * | 0 | -- | 1
| Electro-Chemical Processes | -- | 0 | -- | -- | -- | -- | -- | -- | 1
| Other Process Use | -- | 0 | 0 | 0 | 6 | 0 | 0 | -- | 1
| Direct Uses-Total Nonprocess | -- | 96 | 0 | W | 1 | * | 0 | -- | 1
| Facility HVAC (g) | -- | 25 | 0 | * | * | * | 0 | -- | 1
| Facility Lighting | -- | 40 | -- | -- | -- | -- | -- | -- | 1
| Other Facility Support | -- | 31 | 0 | 0 | * | * | 0 | -- | 1
| Onsite Transportation | -- | 0 | -- | W | 0 | * | -- | -- | 1
| Conventional Electricity Generation | -- | -- | 0 | * | 1 | 0 | 0 | -- | 1
| Other Nonprocess Use | -- | 0 | 0 | 0 | 0 | 0 | 0 | -- | 0
| End Use Not Reported | 22 | 0 | 0 | 0 | 0 | 0 | 0 | 22 | 0
326 | PLASTICS AND RUBBER PRODUCTS
| RSE Column Factors: | NF | 0.6 | 1 | 1.1 | 1.1 | 2.1 | 0.7 | NF
| TOTAL FUEL CONSUMPTION | 327 | 53517 | 1 | * | 122 | 1 | * | 5 | 6.4
| Indirect Uses-Boiler Fuel | -- | 253 | 1 | * | 63 | * | * | -- | 12.4
| Direct Uses-Total Process | -- | 41026 | * | * | 33 | * | 0 | -- | 11.1
| Process Heating | -- | 8464 | * | * | 29 | * | 0 | -- | 3.6
| Process Cooling and Refrigeration | -- | 4435 | * | * | 1 | * | 0 | -- | 5.9
| Machine Drive | -- | 27951 | * | * | 2 | * | 0 | -- | 8.5
| Electro-Chemical Processes | -- | 65 | -- | -- | -- | -- | -- | -- | 1.4
| Other Process Use | -- | 111 | * | 0 | 1 | * | 0 | -- | 16.2
| Direct Uses-Total Nonprocess | -- | 10004 | * | * | 24 | 1 | 0 | -- | 7.6
| Facility HVAC (g) | -- | 4874 | * | * | 20 | * | 0 | -- | 10.8
| Facility Lighting | -- | 4137 | -- | -- | -- | -- | -- | -- | 1.2
| Other Facility Support | -- | 837 | * | * | 1 | * | 0 | -- | 13.1
| Onsite Transportation | -- | 146 | -- | * | * | 1 | -- | -- | 4.9
| Conventional Electricity Generation | -- | -- | 0 | * | 3 | * | 0 | -- | 9.4
| Other Nonprocess Use | -- | 9 | 0 | * | * | * | 0 | -- | 16.6
| End Use Not Reported | 16 | 2234 | * | * | 3 | * | 0 | 5 | 10.6
326199 | Other Plastics Products
| RSE Column Factors: | NF | 0.7 | 0.6 | 1.8 | 1.3 | 2.1 | 0.5 | NF
| TOTAL FUEL CONSUMPTION | 101 | 20774 | * | * | 26 | 1 | 0 | * | 8.3
| Indirect Uses-Boiler Fuel | -- | 135 | * | * | 5 | * | 0 | -- | 18.8
| Direct Uses-Total Process | -- | 15600 | 0 | * | 12 | * | 0 | -- | 8.3
| Process Heating | -- | 3236 | 0 | 0 | 11 | * | 0 | -- | 7.7
| Process Cooling and Refrigeration | -- | 1392 | 0 | 0 | * | * | 0 | -- | 15.2
| Machine Drive | -- | 10893 | 0 | * | * | * | 0 | -- | 9.2
| Electro-Chemical Processes | -- | 38 | -- | -- | -- | -- | -- | -- | 1.4
| Other Process Use | -- | 41 | 0 | 0 | * | * | 0 | -- | 13.7
| Direct Uses-Total Nonprocess | -- | 3947 | * | * | 8 | * | 0 | -- | 6.7
| Facility HVAC (g) | -- | 1966 | * | * | 7 | * | 0 | -- | 8.5
| Facility Lighting | -- | 1614 | -- | -- | -- | -- | -- | -- | 1.3
| Other Facility Support | -- | 340 | 0 | * | * | * | 0 | -- | 13.9
| Onsite Transportation | -- | 27 | -- | * | * | * | -- | -- | 5.8
| Conventional Electricity Generation | -- | -- | 0 | * | * | 0 | 0 | -- | 2.7
| Other Nonprocess Use | -- | 0 | 0 | 0 | * | * | 0 | -- | 35.9
| End Use Not Reported | 5 | 1093 | * | * | 1 | * | 0 | * | 14.9
327 | NONMETALLIC MINERAL PRODUCTS
| RSE Column Factors: | NF | 0.8 | 1.3 | 1.6 | 0.8 | 1.8 | 0.4 | NF
| TOTAL FUEL CONSUMPTION | 969 | 39277 | 1 | 3 | 426 | 1 | 13 | 90 | 5
| Indirect Uses-Boiler Fuel | -- | 61 | * | * | 19 | * | * | -- | 19.8
| Direct Uses-Total Process | -- | 33645 | 1 | 1 | 374 | * | 12 | -- | 6.2
| Process Heating | -- | 9266 | 1 | 1 | 368 | * | 12 | -- | 6.8
| Process Cooling and Refrigeration | -- | 1137 | 0 | 0 | * | 0 | 0 | -- | 10.7
| Machine Drive | -- | 22540 | * | * | 5 | * | * | -- | 11.5
| Electro-Chemical Processes | -- | 309 | -- | -- | -- | -- | -- | -- | 1.6
| Other Process Use | -- | 392 | 0 | * | * | * | 0 | -- | 23.1
| Direct Uses-Total Nonprocess | -- | 4285 | 0 | 1 | 20 | * | * | -- | 5
| Facility HVAC (g) | -- | 2019 | 0 | * | 17 | * | * | -- | 11.1
| Facility Lighting | -- | 1892 | -- | -- | -- | -- | -- | -- | 1.3
| Other Facility Support | -- | 329 | 0 | * | 2 | * | 0 | -- | 14.7
| Onsite Transportation | -- | 45 | -- | 1 | * | * | -- | -- | 5.3
| Conventional Electricity Generation | -- | -- | 0 | * | Q | 0 | 0 | -- | 3.5
| Other Nonprocess Use | -- | 0 | 0 | * | * | 0 | 0 | -- | 3.5
| End Use Not Reported | 111 | 1287 | * | * | 14 | * | * | 90 | 13.9
3272 | Glass and Glass Products
| RSE Column Factors: | NF | 1.1 | 1.2 | 1 | 0.9 | 1.6 | 0.5 | NF
| TOTAL FUEL CONSUMPTION | 203 | 12297 | * | * | 153 | * | * | 1 | 6.6
| Indirect Uses-Boiler Fuel | -- | 14 | 0 | * | 4 | * | 0 | -- | 15.3
| Direct Uses-Total Process | -- | 10448 | * | * | 141 | * | 0 | -- | 6.4
| Process Heating | -- | 4566 | * | * | 140 | * | 0 | -- | 6.1
| Process Cooling and Refrigeration | -- | 729 | 0 | 0 | * | 0 | 0 | -- | 8.2
| Machine Drive | -- | 4857 | 0 | * | 1 | * | 0 | -- | 10.8
| Electro-Chemical Processes | -- | 117 | -- | -- | -- | -- | -- | -- | 1.1
| Other Process Use | -- | 178 | 0 | * | * | * | 0 | -- | 3.5
| Direct Uses-Total Nonprocess | -- | 1569 | 0 | * | 6 | * | 0 | -- | 5.2
| Facility HVAC (g) | -- | 760 | 0 | * | 6 | * | 0 | -- | 6.1
| Facility Lighting | -- | 665 | -- | -- | -- | -- | -- | -- | 1.3
| Other Facility Support | -- | 123 | 0 | * | * | * | 0 | -- | 13.1
| Onsite Transportation | -- | 21 | -- | * | * | * | -- | -- | 5.6
| Conventional Electricity Generation | -- | -- | 0 | * | 0 | 0 | 0 | -- | 2.4
| Other Nonprocess Use | -- | 0 | 0 | * | 0 | 0 | 0 | -- | 33.9
| End Use Not Reported | 3 | 266 | 0 | * | 2 | * | * | 1 | 15.7
327310 | Cements
| RSE Column Factors: | NF | 0.9 | 1.2 | 1 | 1.3 | 1.3 | 0.5 | NF
| TOTAL FUEL CONSUMPTION | 355 | 11362 | * | 1 | 26 | * | 10 | 61 | 9.3
| Indirect Uses-Boiler Fuel | -- | 1 | 0 | * | 1 | * | * | -- | 10.5
| Direct Uses-Total Process | -- | 10627 | * | * | 24 | * | 10 | -- | 7.7
| Process Heating | -- | 1230 | * | * | 23 | * | 10 | -- | 10.3
| Process Cooling and Refrigeration | -- | 163 | 0 | 0 | 0 | 0 | 0 | -- | 12
| Machine Drive | -- | 9135 | 0 | * | 1 | * | * | -- | 10.1
| Electro-Chemical Processes | -- | 0 | -- | -- | -- | -- | -- | -- | 1
| Other Process Use | -- | 99 | 0 | 0 | 0 | 0 | 0 | -- | 26.2
| Direct Uses-Total Nonprocess | -- | 640 | 0 | * | Q | * | 0 | -- | 8.9
| Facility HVAC (g) | -- | 290 | 0 | * | * | * | 0 | -- | 17.8
| Facility Lighting | -- | 297 | -- | -- | -- | -- | -- | -- | 1.6
| Other Facility Support | -- | 45 | 0 | * | * | * | 0 | -- | 17.1
| Onsite Transportation | -- | 8 | -- | * | * | * | -- | -- | 2.2
| Conventional Electricity Generation | -- | -- | 0 | 0 | Q | 0 | 0 | -- | 1.1
| Other Nonprocess Use | -- | 0 | 0 | * | 0 | 0 | 0 | -- | 24.3
| End Use Not Reported | 62 | Q | 0 | * | * | * | 0 | 61 | 17.1
331 | PRIMARY METALS
| RSE Column Factors: | NF | 1.1 | 0.4 | 1.6 | 1.5 | 2.1 | 0.4 | NF
| TOTAL FUEL CONSUMPTION | 2576 | 159626 | 5 | 1 | 865 | 1 | 3 | 1030 | 3.1
| Indirect Uses-Boiler Fuel | -- | 355 | 2 | * | 131 | * | W | -- | 5.5
| Direct Uses-Total Process | -- | 147073 | 3 | * | 663 | * | 2 | -- | 4.5
| Process Heating | -- | 48363 | 3 | * | 651 | * | 2 | -- | 4
| Process Cooling and Refrigeration | -- | 1135 | 0 | 0 | 1 | * | 0 | -- | 2.6
| Machine Drive | -- | 40992 | * | * | 5 | * | 0 | -- | 9.1
| Electro-Chemical Processes | -- | 56143 | -- | -- | -- | -- | -- | -- | 1
| Other Process Use | -- | 441 | 0 | * | 6 | * | 0 | -- | 1.5
| Direct Uses-Total Nonprocess | -- | 10620 | * | 1 | 65 | 1 | W | -- | 2.7
| Facility HVAC (g) | -- | 4942 | * | * | 50 | * | 0 | -- | 6.8
| Facility Lighting | -- | 4643 | -- | -- | -- | -- | -- | -- | 1.2
| Other Facility Support | -- | 755 | 0 | * | 5 | * | 0 | -- | 4
| Onsite Transportation | -- | 91 | -- | 1 | * | * | -- | -- | 3.5
| Conventional Electricity Generation | -- | -- | * | * | 10 | * | W | -- | 3.5
| Other Nonprocess Use | -- | 189 | * | * | * | 0 | 0 | -- | 4.7
| End Use Not Reported | 1041 | 1577 | 0 | * | 6 | * | 0 | 1030 | 16.7
331111 | Iron and Steel Mills
| RSE Column Factors: | NF | 1.8 | 0.6 | 0.8 | 1.4 | 1.6 | 0.5 | NF
| TOTAL FUEL CONSUMPTION | 1672 | 46350 | 5 | 1 | 444 | * | 2 | 976 | 3
| Indirect Uses-Boiler Fuel | -- | 159 | 2 | 0 | 51 | * | * | -- | 1.6
| Direct Uses-Total Process | -- | 43085 | 3 | * | 367 | * | 2 | -- | 1.5
| Process Heating | -- | 21786 | 3 | * | 359 | * | 2 | -- | 1.7
| Process Cooling and Refrigeration | -- | 318 | 0 | 0 | 1 | 0 | 0 | -- | 1.7
| Machine Drive | -- | 19796 | 0 | * | 2 | * | 0 | -- | 3.7
| Electro-Chemical Processes | -- | 838 | -- | -- | -- | -- | -- | -- | 1
| Other Process Use | -- | 347 | 0 | * | 6 | 0 | 0 | -- | 1.3
| Direct Uses-Total Nonprocess | -- | 3107 | * | 1 | 25 | * | 0 | -- | 2.8
| Facility HVAC (g) | -- | 1335 | 0 | * | 17 | * | 0 | -- | 2.3
| Facility Lighting | -- | 1539 | -- | -- | -- | -- | -- | -- | 1.3
| Other Facility Support | -- | 187 | 0 | 0 | 3 | * | 0 | -- | 1.3
| Onsite Transportation | -- | 13 | -- | 1 | * | * | -- | -- | 5.5
| Conventional Electricity Generation | -- | -- | * | 0 | 5 | 0 | 0 | -- | 0.9
| Other Nonprocess Use | -- | Q | 0 | * | * | 0 | 0 | -- | 5.7
| End Use Not Reported | 976 | 0 | 0 | * | 0 | * | 0 | 976 | 22.4
331112 | Electrometallurgical Ferroalloy Products
| RSE Column Factors: | NF | 1 | 1 | 1 | 1 | 1 | 1 | NF
| TOTAL FUEL CONSUMPTION | 30 | W | 0 | * | 2 | * | W | W | 1
| Indirect Uses-Boiler Fuel | -- | 0 | 0 | 0 | * | * | W | -- | 1
| Direct Uses-Total Process | -- | 4157 | 0 | * | 1 | * | 0 | -- | 1
| Process Heating | -- | 2908 | 0 | * | 1 | 0 | 0 | -- | 1
| Process Cooling and Refrigeration | -- | 5 | 0 | 0 | 0 | 0 | 0 | -- | 1
| Machine Drive | -- | 342 | 0 | * | * | * | 0 | -- | 1
| Electro-Chemical Processes | -- | 876 | -- | -- | -- | -- | -- | -- | 1
| Other Process Use | -- | 26 | 0 | * | 0 | 0 | 0 | -- | 1
| Direct Uses-Total Nonprocess | -- | W | 0 | * | * | * | 0 | -- | 1
| Facility HVAC (g) | -- | 50 | 0 | * | * | * | 0 | -- | 1
| Facility Lighting | -- | 75 | -- | -- | -- | -- | -- | -- | 1
| Other Facility Support | -- | W | 0 | 0 | * | 0 | 0 | -- | 1
| Onsite Transportation | -- | 0 | -- | * | 0 | * | -- | -- | 1
| Conventional Electricity Generation | -- | -- | 0 | 0 | 0 | 0 | 0 | -- | 1
| Other Nonprocess Use | -- | W | 0 | 0 | 0 | 0 | 0 | -- | 1
| End Use Not Reported | W | 8 | 0 | 0 | * | 0 | 0 | W | 1
3312 | Steel Products from Purchased Steel
| RSE Column Factors: | NF | 1.5 | 0.4 | 2 | 0.8 | 1.2 | 0.8 | NF
| TOTAL FUEL CONSUMPTION | 54 | 5020 | * | * | 33 | * | * | 2 | 8.8
| Indirect Uses-Boiler Fuel | -- | 8 | * | 0 | 4 | 0 | * | -- | 7.6
| Direct Uses-Total Process | -- | 4163 | * | * | 22 | * | 0 | -- | 9.1
| Process Heating | -- | 1005 | * | 0 | 21 | * | 0 | -- | 6.6
| Process Cooling and Refrigeration | -- | 78 | 0 | 0 | * | 0 | 0 | -- | 8.1
| Machine Drive | -- | 2962 | 0 | * | * | * | 0 | -- | 4.8
| Electro-Chemical Processes | -- | 119 | -- | -- | -- | -- | -- | -- | 1.2
| Other Process Use | -- | 0 | 0 | 0 | * | 0 | 0 | -- | 1.2
| Direct Uses-Total Nonprocess | -- | 702 | 0 | * | 6 | * | 0 | -- | 10
| Facility HVAC (g) | -- | 283 | 0 | * | 6 | * | 0 | -- | 8.4
| Facility Lighting | -- | 349 | -- | -- | -- | -- | -- | -- | 1.4
| Other Facility Support | -- | 64 | 0 | 0 | * | * | 0 | -- | 5
| Onsite Transportation | -- | 5 | -- | * | * | * | -- | -- | 4.3
| Conventional Electricity Generation | -- | -- | 0 | 0 | 0 | 0 | 0 | -- | 0.7
| Other Nonprocess Use | -- | 1 | 0 | * | * | 0 | 0 | -- | 15.4
| End Use Not Reported | 3 | 147 | 0 | * | * | * | 0 | 2 | 19.5
3313 | Alumina and Aluminum
| RSE Column Factors: | NF | 1.8 | 0.3 | 1.5 | 1.1 | 1.9 | 0.6 | NF
| TOTAL FUEL CONSUMPTION | 441 | 72028 | * | * | 180 | * | * | 8 | 3.9
| Indirect Uses-Boiler Fuel | -- | 53 | * | * | 41 | * | 0 | -- | 4.5
| Direct Uses-Total Process | -- | 69208 | * | * | 129 | * | * | -- | 5.1
| Process Heating | -- | 8394 | * | * | 128 | * | * | -- | 7.2
| Process Cooling and Refrigeration | -- | 87 | 0 | 0 | * | * | 0 | -- | 1.9
| Machine Drive | -- | 8514 | 0 | * | 1 | * | 0 | -- | 12.4
| Electro-Chemical Processes | -- | 52205 | -- | -- | -- | -- | -- | -- | 1
| Other Process Use | -- | 8 | 0 | 0 | 0 | 0 | 0 | -- | 9.6
| Direct Uses-Total Nonprocess | -- | 2534 | 0 | * | 7 | * | 0 | -- | 5.4
| Facility HVAC (g) | -- | 1306 | 0 | * | 4 | * | 0 | -- | 6.2
| Facility Lighting | -- | 1022 | -- | -- | -- | -- | -- | -- | 1.3
| Other Facility Support | -- | 167 | 0 | * | 1 | 0 | 0 | -- | 4.9
| Onsite Transportation | -- | 11 | -- | * | 0 | * | -- | -- | 4.1
| Conventional Electricity Generation | -- | -- | 0 | * | 2 | 0 | 0 | -- | 0.7
| Other Nonprocess Use | -- | 28 | 0 | * | * | 0 | 0 | -- | 3.4
| End Use Not Reported | 11 | 234 | 0 | * | Q | * | 0 | 8 | 25.6
331312 | Primary Aluminum
| RSE Column Factors: | NF | 1 | 1 | 1 | 1 | 1 | 1 | NF
| TOTAL FUEL CONSUMPTION | 212 | 57355 | * | * | 14 | * | 0 | 1 | 1
| Indirect Uses-Boiler Fuel | -- | 24 | * | * | 1 | * | 0 | -- | 1
| Direct Uses-Total Process | -- | 55983 | * | * | 13 | * | 0 | -- | 1
| Process Heating | -- | W | * | * | 13 | * | 0 | -- | 1
| Process Cooling and Refrigeration | -- | * | 0 | 0 | 0 | * | 0 | -- | 1
| Machine Drive | -- | W | 0 | * | 0 | * | 0 | -- | 1
| Electro-Chemical Processes | -- | 49859 | -- | -- | -- | -- | -- | -- | 1
| Other Process Use | -- | 0 | 0 | 0 | 0 | 0 | 0 | -- | 0
| Direct Uses-Total Nonprocess | -- | 1348 | 0 | * | 1 | * | 0 | -- | 1
| Facility HVAC (g) | -- | 783 | 0 | * | 1 | * | 0 | -- | 1
| Facility Lighting | -- | 494 | -- | -- | -- | -- | -- | -- | 1
| Other Facility Support | -- | 70 | 0 | 0 | * | 0 | 0 | -- | 1
| Onsite Transportation | -- | * | -- | * | 0 | * | -- | -- | 1
| Conventional Electricity Generation | -- | -- | 0 | 0 | 0 | 0 | 0 | -- | 1
| Other Nonprocess Use | -- | 0 | 0 | 0 | 0 | 0 | 0 | -- | 0
| End Use Not Reported | 1 | * | 0 | * | * | 0 | 0 | 1 | 1
3315 | Foundries
| RSE Column Factors: | NF | 0.8 | 0.2 | 2 | 2 | 2 | 0.8 | NF
| TOTAL FUEL CONSUMPTION | 233 | 18323 | * | * | 133 | * | * | 31 | 8.3
| Indirect Uses-Boiler Fuel | -- | 48 | * | * | Q | * | 0 | -- | 7.2
| Direct Uses-Total Process | -- | 15107 | * | * | 94 | * | * | -- | 10.1
| Process Heating | -- | 9120 | * | * | 93 | * | * | -- | 11.5
| Process Cooling and Refrigeration | -- | 358 | 0 | 0 | * | 0 | 0 | -- | 10.6
| Machine Drive | -- | 5365 | * | * | 1 | * | 0 | -- | 8
| Electro-Chemical Processes | -- | 205 | -- | -- | -- | -- | -- | -- | 1.5
| Other Process Use | -- | 60 | 0 | * | * | * | 0 | -- | 16.9
| Direct Uses-Total Nonprocess | -- | 2790 | 0 | * | 19 | * | 0 | -- | 5.9
| Facility HVAC (g) | -- | 1442 | 0 | * | 18 | * | 0 | -- | 7.9
| Facility Lighting | -- | 1091 | -- | -- | -- | -- | -- | -- | 1.3
| Other Facility Support | -- | 212 | 0 | * | 1 | * | 0 | -- | 5.7
| Onsite Transportation | -- | 16 | -- | * | * | * | -- | -- | 5.4
| Conventional Electricity Generation | -- | -- | 0 | * | * | * | 0 | -- | 3.5
| Other Nonprocess Use | -- | 29 | 0 | * | * | 0 | 0 | -- | 1.1
| End Use Not Reported | 34 | 378 | 0 | * | 1 | * | 0 | 31 | 18.8
331511 | Iron Foundries
| RSE Column Factors: | NF | 0.9 | 0.2 | 2.1 | 0.7 | 2.2 | 1.4 | NF
| TOTAL FUEL CONSUMPTION | 100 | 10335 | * | * | 32 | * | * | 31 | 7.5
| Indirect Uses-Boiler Fuel | -- | 34 | * | * | 1 | * | 0 | -- | 3.4
| Direct Uses-Total Process | -- | 8585 | * | * | 21 | * | * | -- | 9.4
| Process Heating | -- | 5613 | * | * | 20 | * | * | -- | 9.3
| Process Cooling and Refrigeration | -- | 80 | 0 | 0 | * | 0 | 0 | -- | 12.2
| Machine Drive | -- | 2771 | * | * | 1 | * | 0 | -- | 10.5
| Electro-Chemical Processes | -- | 90 | -- | -- | -- | -- | -- | -- | 1
| Other Process Use | -- | 31 | 0 | * | * | * | 0 | -- | 15
| Direct Uses-Total Nonprocess | -- | 1556 | 0 | * | 10 | * | 0 | -- | 6.9
| Facility HVAC (g) | -- | 851 | 0 | * | 10 | * | 0 | -- | 5
| Facility Lighting | -- | 581 | -- | -- | -- | -- | -- | -- | 1.3
| Other Facility Support | -- | 90 | 0 | * | * | * | 0 | -- | 9.6
| Onsite Transportation | -- | 10 | -- | * | * | * | -- | -- | 3.5
| Conventional Electricity Generation | -- | -- | 0 | * | * | 0 | 0 | -- | 1.9
| Other Nonprocess Use | -- | 24 | 0 | 0 | 0 | 0 | 0 | -- | 1.1
| End Use Not Reported | 31 | 160 | 0 | * | * | * | 0 | 31 | 11
331521 | Aluminum Die-Casting Foundries
| RSE Column Factors: | NF | 1.3 | 0.6 | 1.1 | 0.8 | 2.1 | 0.6 | NF
| TOTAL FUEL CONSUMPTION | 20 | 1605 | 0 | * | 14 | * | 0 | * | 3.5
| Indirect Uses-Boiler Fuel | -- | 3 | 0 | * | * | * | 0 | -- | 4.7
| Direct Uses-Total Process | -- | 1256 | 0 | * | 12 | * | 0 | -- | 9.4
| Process Heating | -- | 464 | 0 | * | 12 | * | 0 | -- | 9.4
| Process Cooling and Refrigeration | -- | 25 | 0 | 0 | * | 0 | 0 | -- | 9.8
| Machine Drive | -- | 762 | 0 | * | * | * | 0 | -- | 10.7
| Electro-Chemical Processes | -- | 1 | -- | -- | -- | -- | -- | -- | 1
| Other Process Use | -- | 3 | 0 | 0 | 0 | 0 | 0 | -- | 0.8
| Direct Uses-Total Nonprocess | -- | 278 | 0 | * | 2 | * | 0 | -- | 6.2
| Facility HVAC (g) | -- | 121 | 0 | * | 1 | * | 0 | -- | 13.9
| Facility Lighting | -- | 127 | -- | -- | -- | -- | -- | -- | 1.3
| Other Facility Support | -- | 29 | 0 | 0 | * | * | 0 | -- | 8.1
| Onsite Transportation | -- | 1 | -- | * | 0 | * | -- | -- | 2.7
| Conventional Electricity Generation | -- | -- | 0 | * | 0 | 0 | 0 | -- | 0.8
| Other Nonprocess Use | -- | 0 | 0 | 0 | 0 | 0 | 0 | -- | 0
| End Use Not Reported | 1 | 68 | 0 | 0 | * | * | 0 | * | 23.2
331524 | Aluminum Foundries, except Die-Casting
| RSE Column Factors: | NF | 1.1 | 0.6 | 1.6 | 0.8 | 2.1 | 0.6 | NF
| TOTAL FUEL CONSUMPTION | 19 | 1225 | 0 | * | 14 | * | 0 | * | 7.6
| Indirect Uses-Boiler Fuel | -- | 2 | 0 | * | * | * | 0 | -- | 18.1
| Direct Uses-Total Process | -- | 944 | 0 | * | 12 | * | 0 | -- | 8.6
| Process Heating | -- | 415 | 0 | * | 12 | * | 0 | -- | 11.3
| Process Cooling and Refrigeration | -- | 27 | 0 | 0 | * | 0 | 0 | -- | 13
| Machine Drive | -- | 489 | 0 | * | * | * | 0 | -- | 4.9
| Electro-Chemical Processes | -- | Q | -- | -- | -- | -- | -- | -- | 1
| Other Process Use | -- | 12 | 0 | 0 | * | 0 | 0 | -- | 0.9
| Direct Uses-Total Nonprocess | -- | 269 | 0 | * | 1 | * | 0 | -- | 8.6
| Facility HVAC (g) | -- | 128 | 0 | * | 1 | * | 0 | -- | 8.5
| Facility Lighting | -- | 111 | -- | -- | -- | -- | -- | -- | 1.4
| Other Facility Support | -- | 27 | 0 | * | * | * | 0 | -- | 5.6
| Onsite Transportation | -- | * | -- | * | * | * | -- | -- | 3.1
| Conventional Electricity Generation | -- | -- | 0 | * | 0 | * | 0 | -- | 2.9
| Other Nonprocess Use | -- | 1 | 0 | 0 | * | 0 | 0 | -- | 7.1
| End Use Not Reported | * | Q | 0 | 0 | * | * | 0 | * | 4.8
332 | FABRICATED METAL PRODUCTS
| RSE Column Factors: | NF | 0.8 | 0.8 | 1 | 1.2 | 1.7 | 0.8 | NF
| TOTAL FUEL CONSUMPTION | 441 | 51499 | * | 1 | 235 | 1 | * | 9 | 1.3
| Indirect Uses-Boiler Fuel | -- | 177 | * | * | 29 | * | W | -- | 1.5
| Direct Uses-Total Process | -- | 37227 | * | 1 | 145 | * | W | -- | 1.1
| Process Heating | -- | 7788 | * | * | 137 | * | W | -- | 1.1
| Process Cooling and Refrigeration | -- | 980 | 0 | * | * | 0 | 0 | -- | 3.4
| Machine Drive | -- | 26014 | * | * | 6 | * | * | -- | 1.4
| Electro-Chemical Processes | -- | 2245 | -- | -- | -- | -- | -- | -- | 1
| Other Process Use | -- | 199 | 0 | * | 2 | * | 0 | -- | 1.4
| Direct Uses-Total Nonprocess | -- | 11511 | * | * | 51 | 1 | W | -- | 1.7
| Facility HVAC (g) | -- | 4828 | * | * | 48 | * | W | -- | 1.3
| Facility Lighting | -- | 5509 | -- | -- | -- | -- | -- | -- | 1
| Other Facility Support | -- | 952 | 0 | * | W | * | 0 | -- | 2.2
| Onsite Transportation | -- | 104 | -- | * | W | 1 | -- | -- | 1.8
| Conventional Electricity Generation | -- | -- | 0 | * | * | * | 0 | -- | 1.8
| Other Nonprocess Use | -- | 117 | * | * | * | * | 0 | -- | 0.9
| End Use Not Reported | 30 | 2584 | 0 | * | 10 | * | 0 | 9 | 1.6
333 | MACHINERY
| RSE Column Factors: | NF | 0.7 | 1.9 | 1.3 | 0.7 | 1.5 | 0.5 | NF
| TOTAL FUEL CONSUMPTION | 213 | 28178 | * | * | 97 | 1 | * | 4 | 4.3
| Indirect Uses-Boiler Fuel | -- | 169 | * | * | 18 | * | W | -- | 8.4
| Direct Uses-Total Process | -- | 16182 | * | * | 31 | * | * | -- | 3.3
| Process Heating | -- | 2519 | 0 | * | 27 | * | * | -- | 6.8
| Process Cooling and Refrigeration | -- | 908 | 0 | 0 | * | * | 0 | -- | 12.9
| Machine Drive | -- | 12420 | * | * | 3 | * | 0 | -- | 5
| Electro-Chemical Processes | -- | 161 | -- | -- | -- | -- | -- | -- | 1.4
| Other Process Use | -- | 174 | 0 | * | * | * | 0 | -- | 16.5
| Direct Uses-Total Nonprocess | -- | 10472 | * | * | 46 | 1 | W | -- | 10.6
| Facility HVAC (g) | -- | 5217 | * | * | 44 | * | W | -- | 14.1
| Facility Lighting | -- | 4300 | -- | -- | -- | -- | -- | -- | 1.2
| Other Facility Support | -- | 865 | 0 | * | W | * | 0 | -- | 11.1
| Onsite Transportation | -- | 73 | -- | * | W | * | -- | -- | 3.6
| Conventional Electricity Generation | -- | -- | 0 | * | 1 | 0 | 0 | -- | 1.1
| Other Nonprocess Use | -- | 18 | 0 | * | * | * | 0 | -- | 7.1
| End Use Not Reported | 10 | 1355 | 0 | * | 1 | 0 | 0 | 4 | 22
334 | COMPUTER AND ELECTRONIC PRODUCTS
| RSE Column Factors: | NF | 1.1 | 0.4 | 1.7 | 1.4 | 2.8 | 0.3 | NF
| TOTAL FUEL CONSUMPTION | 205 | 40207 | * | * | 62 | * | * | 1 | 5.8
| Indirect Uses-Boiler Fuel | -- | 160 | * | * | 34 | * | * | -- | 9.2
| Direct Uses-Total Process | -- | 20178 | * | * | 9 | * | 0 | -- | 4.2
| Process Heating | -- | 5439 | * | * | 8 | * | 0 | -- | 4.9
| Process Cooling and Refrigeration | -- | 3874 | 0 | 0 | 1 | 0 | 0 | -- | 5.8
| Machine Drive | -- | 9197 | 0 | * | * | * | 0 | -- | 9.9
| Electro-Chemical Processes | -- | 1209 | -- | -- | -- | -- | -- | -- | 1.5
| Other Process Use | -- | 459 | 0 | * | * | * | 0 | -- | 3.6
| Direct Uses-Total Nonprocess | -- | 18383 | * | * | 15 | * | 0 | -- | 4.7
| Facility HVAC (g) | -- | 10472 | * | * | 13 | * | 0 | -- | 5.6
| Facility Lighting | -- | 5315 | -- | -- | -- | -- | -- | -- | 1.3
| Other Facility Support | -- | 2413 | 0 | * | W | * | 0 | -- | 7.7
| Onsite Transportation | -- | 54 | -- | * | W | * | -- | -- | 4.7
| Conventional Electricity Generation | -- | -- | 0 | * | * | * | 0 | -- | 6.8
| Other Nonprocess Use | -- | 129 | 0 | * | * | * | 0 | -- | 8.7
| End Use Not Reported | 11 | 1486 | 0 | * | 4 | * | 0 | 1 | 8.1
334413 | Semiconductors and Related Devices
| RSE Column Factors: | NF | 2 | 0.3 | 0.6 | 1.9 | 2.8 | 0.5 | NF
| TOTAL FUEL CONSUMPTION | 66 | 13372 | * | * | 19 | * | 0 | * | 2.9
| Indirect Uses-Boiler Fuel | -- | 26 | * | * | 12 | 0 | 0 | -- | 4.2
| Direct Uses-Total Process | -- | 8373 | * | * | 1 | 0 | 0 | -- | 3.5
| Process Heating | -- | 2702 | * | * | 1 | 0 | 0 | -- | 4.5
| Process Cooling and Refrigeration | -- | 1833 | 0 | 0 | * | 0 | 0 | -- | 1.3
| Machine Drive | -- | 3208 | 0 | * | * | 0 | 0 | -- | 4.1
| Electro-Chemical Processes | -- | 547 | -- | -- | -- | -- | -- | -- | 1.6
| Other Process Use | -- | 82 | 0 | * | * | 0 | 0 | -- | 4.6
| Direct Uses-Total Nonprocess | -- | 4894 | * | * | 3 | * | 0 | -- | 4.2
| Facility HVAC (g) | -- | 3487 | * | * | 2 | * | 0 | -- | 3.3
| Facility Lighting | -- | 767 | -- | -- | -- | -- | -- | -- | 1.3
| Other Facility Support | -- | 620 | 0 | * | * | * | 0 | -- | 6.2
| Onsite Transportation | -- | 4 | -- | * | 0 | * | -- | -- | 3.6
| Conventional Electricity Generation | -- | -- | 0 | * | * | 0 | 0 | -- | 1.2
| Other Nonprocess Use | -- | 16 | 0 | * | * | 0 | 0 | -- | 8.1
| End Use Not Reported | 4 | Q | 0 | * | 4 | * | 0 | * | 1.6
335 | ELEC. EQUIP., APPLIANCES, COMPONENTS
| RSE Column Factors: | NF | 0.7 | 0.8 | 1.8 | 1 | 1.6 | 0.7 | NF
| TOTAL FUEL CONSUMPTION | 116 | 16216 | * | * | 51 | * | * | 4 | 12.1
| Indirect Uses-Boiler Fuel | -- | 58 | * | * | 10 | * | * | -- | 19.3
| Direct Uses-Total Process | -- | 10527 | * | * | 27 | * | 0 | -- | 6.8
| Process Heating | -- | 2898 | * | * | 26 | * | 0 | -- | 8.5
| Process Cooling and Refrigeration | -- | 675 | 0 | 0 | * | 0 | 0 | -- | 18.3
| Machine Drive | -- | 6315 | 0 | * | 1 | * | 0 | -- | 12.8
| Electro-Chemical Processes | -- | 393 | -- | -- | -- | -- | -- | -- | 1.5
| Other Process Use | -- | 245 | 0 | * | * | * | 0 | -- | 19
| Direct Uses-Total Nonprocess | -- | 4817 | * | * | 12 | * | 0 | -- | 8.8
| Facility HVAC (g) | -- | 2250 | * | * | 11 | * | 0 | -- | 9.5
| Facility Lighting | -- | 1928 | -- | -- | -- | -- | -- | -- | 1.3
| Other Facility Support | -- | 568 | 0 | * | W | * | 0 | -- | 8.1
| Onsite Transportation | -- | 35 | -- | * | W | * | -- | -- | 5.7
| Conventional Electricity Generation | -- | -- | 0 | * | * | * | 0 | -- | 9.4
| Other Nonprocess Use | -- | 36 | 0 | * | 0 | * | 0 | -- | 27.1
| End Use Not Reported | 10 | 814 | 0 | * | 2 | * | 0 | 4 | 22.5
336 | TRANSPORTATION EQUIPMENT
| RSE Column Factors: | NF | 0.8 | 0.5 | 1 | 1 | 2.1 | 1 | NF
| TOTAL FUEL CONSUMPTION | 488 | 57223 | 1 | 3 | 205 | 1 | 1 | 30 | 4
| Indirect Uses-Boiler Fuel | -- | 282 | 1 | * | 64 | * | 1 | -- | 5.4
| Direct Uses-Total Process | -- | 36046 | * | 1 | 72 | * | * | -- | 5.6
| Process Heating | -- | 5356 | * | * | 67 | * | 0 | -- | 6.7
| Process Cooling and Refrigeration | -- | 2476 | * | * | 1 | * | * | -- | 9.4
| Machine Drive | -- | 27189 | 0 | * | 2 | * | 0 | -- | 7.9
| Electro-Chemical Processes | -- | 471 | -- | -- | -- | -- | -- | -- | 1.2
| Other Process Use | -- | 554 | 0 | * | 1 | * | 0 | -- | 7.1
| Direct Uses-Total Nonprocess | -- | 19141 | * | 2 | 64 | 1 | * | -- | 9.2
| Facility HVAC (g) | -- | 8911 | * | * | 58 | * | * | -- | 13.7
| Facility Lighting | -- | 8070 | -- | -- | -- | -- | -- | -- | 1.1
| Other Facility Support | -- | 1853 | 0 | 1 | W | * | * | -- | 7.4
| Onsite Transportation | -- | 285 | -- | 1 | W | 1 | -- | -- | 4.8
| Conventional Electricity Generation | -- | -- | 0 | * | 2 | * | 0 | -- | 1.5
| Other Nonprocess Use | -- | 23 | 0 | * | * | * | 0 | -- | 12
| End Use Not Reported | 42 | 1753 | * | * | 5 | * | 0 | 30 | 13.1
337 | FURNITURE AND RELATED PRODUCTS
| RSE Column Factors: | NF | 0.9 | 1 | 1.6 | 0.7 | 1.7 | 0.6 | NF
| TOTAL FUEL CONSUMPTION | 88 | 8646 | * | * | 26 | * | * | 28 | 12.9
| Indirect Uses-Boiler Fuel | -- | 24 | * | * | 3 | * | W | -- | 34.1
| Direct Uses-Total Process | -- | 5091 | * | * | 8 | * | W | -- | 22.3
| Process Heating | -- | 400 | * | * | 7 | * | W | -- | 30.7
| Process Cooling and Refrigeration | -- | 154 | 0 | 0 | * | 0 | 0 | -- | 23.2
| Machine Drive | -- | 4475 | 0 | * | 1 | * | 0 | -- | 12
| Electro-Chemical Processes | -- | Q | -- | -- | -- | -- | -- | -- | 1
| Other Process Use | -- | 52 | 0 | 0 | * | * | 0 | -- | 34.8
| Direct Uses-Total Nonprocess | -- | 2719 | * | * | 9 | * | W | -- | 11.8
| Facility HVAC (g) | -- | 1189 | * | * | 9 | * | * | -- | 16.8
| Facility Lighting | -- | 1235 | -- | -- | -- | -- | -- | -- | 1.4
| Other Facility Support | -- | 271 | 0 | 0 | * | * | 0 | -- | 27.4
| Onsite Transportation | -- | 24 | -- | * | 0 | * | -- | -- | 5.4
| Conventional Electricity Generation | -- | -- | 0 | * | * | * | W | -- | 3.7
| Other Nonprocess Use | -- | 1 | 0 | 0 | * | 0 | 0 | -- | 31.3
| End Use Not Reported | 37 | 812 | 0 | * | 5 | * | 0 | 28 | 22.1
339 | MISCELLANEOUS
| RSE Column Factors: | NF | 1.3 | 0.6 | 1.9 | 1.3 | 1.4 | 0.4 | NF
| TOTAL FUEL CONSUMPTION | 88 | 11811 | * | * | 39 | * | * | 4 | 16.4
| Indirect Uses-Boiler Fuel | -- | 162 | * | * | 13 | * | * | -- | 27.4
| Direct Uses-Total Process | -- | 5365 | 0 | * | 11 | * | 0 | -- | 13.1
| Process Heating | -- | 1070 | 0 | * | 11 | * | 0 | -- | 12.5
| Process Cooling and Refrigeration | -- | 641 | 0 | 0 | * | 0 | 0 | -- | 15.6
| Machine Drive | -- | 3531 | 0 | * | * | * | 0 | -- | 14.6
| Electro-Chemical Processes | -- | 46 | -- | -- | -- | -- | -- | -- | 1.7
| Other Process Use | -- | Q | 0 | 0 | 0 | * | 0 | -- | 0
| Direct Uses-Total Nonprocess | -- | 5499 | 0 | * | 13 | * | 0 | -- | 18.1
| Facility HVAC (g) | -- | 3634 | 0 | * | 12 | * | 0 | -- | 23.6
| Facility Lighting | -- | 1499 | -- | -- | -- | -- | -- | -- | 1.5
| Other Facility Support | -- | 295 | 0 | * | Q | * | 0 | -- | 19.8
| Onsite Transportation | -- | 47 | -- | * | 0 | * | -- | -- | 6.8
| Conventional Electricity Generation | -- | -- | 0 | * | * | 0 | 0 | -- | 4
| Other Nonprocess Use | -- | Q | 0 | 0 | 0 | 0 | 0 | -- | 0
| End Use Not Reported | 9 | 785 | * | * | 2 | * | 0 | 4 | 17.7
(a) The North American Industry Classification System (NAICS) has replaced
the Standard Industrial Classification (SIC) system.
(b) 'Net Electricity' is obtained by summing purchases, transfers in, and
generation from noncombustible renewable resources, minus quantities sold and
transferred out. It does not include electricity inputs from onsite
cogeneration or generation from combustible fuels because that energy has
already been included as generating fuel (for example, coal).
(c) 'Distillate Fuel Oil' includes Nos. 1, 2, and 4 fuel oils and Nos. 1, 2, and 4
diesel fuels.
(d) 'Natural Gas' includes natural gas obtained from utilities, local distribution companies,
and any other supplier(s), such as independent gas producers, gas brokers, marketers,
and any marketing subsidiaries of utilities.
(e) Examples of Liquefied Petroleum Gases '(LPG)' are ethane, ethylene, propane, propylene,
normal butane, butylene, ethane-propane mixtures, propane-butane mixtures, and isobutane
produced at refineries or natural gas processing plants, including plants that fractionate raw
Natural Gas Liquids '(NGL).'
(f) 'Other' includes net steam (the sum of purchases, generation from
renewables, and net transfers), and other energy that respondents indicated was
used to produce heat and power.
(g) Facility Heating, Ventilation, and Air Conditioning '(Facility HVAC)' excludes
steam and hot water.
NF=No applicable RSE row/column factor.
* Estimate less than 0.5.
W=Withheld to avoid disclosing data for individual establishments.
Q=Withheld because Relative Standard Error is greater than 50 percent.
NA=Not available.
-- Estimation is not applicable.
S=Negative value.
Notes: To obtain the RSE percentage for any table cell, multiply the cell's
corresponding RSE column and RSE row factors. Totals may not equal sum of
components because of independent rounding. The estimates presented in this
table are for the total consumption of energy (formerly total inputs of energy)
for the production of heat, power, and electricity generation,
regardless of where the energy was produced. Specifically, the estimates
include the quantities of energy that were originally produced offsite and
purchased by or transferred to the establishment, plus those that were produced
onsite from other energy or input materials not classified as energy, or were
extracted from captive (onsite) mines or wells.
Allocations to specific end uses are made on the basis of reasonable
approximations by respondents.
Source: Energy Information Administration, Office of Energy Markets
and End Use, Energy Consumption Division, Form EIA-846, '1998 Manufacturing
Energy Consumption Survey.'