## Table 10.1
Released: July 2013
Next MECS will be fielded in 2015
Table 10.1 Nonswitchable Minimum and Maximum Consumption, 2010;
Level: National and Regional Data;
Row: Energy Sources;
Column: Consumption Potential;
Unit: Physical Units.
| Actual | Minimum | Maximum
Energy Sources | Consumption | Consumption(a) | Consumption(b)
Total United States
Electricity Receipts(c) (million kilowatthours) | 745247 | 727194 | 770790
Natural Gas (billion cubic feet) | 5064 | 4331 | 5298
Distillate Fuel Oil (thousand barrels) | 22.252 | 20.028 | 82.406
Residual Fuel Oil (thousand barrels) | 12.607 | 8.857 | 46.05
Coal (thousand short tons) | 39.1 | 29.205 | 40.628
LPG (thousand barrels) | 17.852 | 15.378 | 94.428
Northeast Census Region
Electricity Receipts(c) (million kilowatthours) | 76384 | 74205 | 79981
Natural Gas (billion cubic feet) | 427 | 306 | 445
Distillate Fuel Oil (thousand barrels) | 4.343 | 3.688 | 15.261
Residual Fuel Oil (thousand barrels) | 4.828 | 3.73 | 12.287
Coal (thousand short tons) | 3.215 | 2.698 | 3.271
LPG (thousand barrels) | 3.765 | 3.624 | 10.411
Midwest Census Region
Electricity Receipts(c) (million kilowatthours) | 228561 | 220778 | 233974
Natural Gas (billion cubic feet) | 1393 | 1167 | 1473
Distillate Fuel Oil (thousand barrels) | 3.533 | 3.237 | 22.514
Residual Fuel Oil (thousand barrels) | 0.82 | * | 7.851
Coal (thousand short tons) | 15.823 | 12.408 | 16.511
LPG (thousand barrels) | 4.42 | 3.997 | 34.91
South Census Region
Electricity Receipts(c) (million kilowatthours) | 338710 | 332413 | 353135
Natural Gas (billion cubic feet) | 2647 | 2352 | 2746
Distillate Fuel Oil (thousand barrels) | 8.118 | 7.338 | 32.06
Residual Fuel Oil (thousand barrels) | 5.782 | 3.655 | 22.719
Coal (thousand short tons) | 14.034 | 9.695 | 14.761
LPG (thousand barrels) | 5.231 | 4.584 | 28.321
West Census Region
Electricity Receipts(c) (million kilowatthours) | 101593 | 99798 | 103700
Natural Gas (billion cubic feet) | 597 | 506 | 634
Distillate Fuel Oil (thousand barrels) | 6.258 | 5.765 | 12.571
Residual Fuel Oil (thousand barrels) | 1.176 | 1.152 | 3.192
Coal (thousand short tons) | 6.027 | 4.403 | 6.085
LPG (thousand barrels) | 4.436 | 3.173 | 20.786
(a) Minimum consumption represents actual 2010 consumption decreased by the
quantity of the designated type of energy that would no longer have been
required if all ascertained switching from that type of energy had occurred.
The minimum value includes the quantity of 2010 consumption for which switching
capability was not ascertained.
(b) Maximum consumption represents actual 2010 consumption increased by the
quantity of the designated type of energy that would have been required if all
ascertained switching into that type of energy had occurred. This value assumes
that all indicated substitutions were possible simultaneously and the
substitutable amount consists of the sum of all possible switches to the
designated type of energy. The estimate assumes that 2010 output remained
constant.
(c) 'Electricity Receipts' represents those quantities of electricity
generated off the manufacturing establishment site and available at the site for
consumption. It includes those quantities for which payment was made,
quantities transferred in, quantities purchased and paid for by a central
purchasing entity, and quantities for which payment was made in kind. It does
not include electricity generated onsite. 'Electricity Receipts' has not been
adjusted to account for any quantities that might have been resold or
transferred out. The estimates include those quantities that were ascertained
switchable or not switchable, plus an additional quantity for which the
switching status was not ascertained.
NF=No applicable RSE row/column factor.
* Estimate less than 0.5.
W=Withheld to avoid disclosing data for individual establishments.
Q=Withheld because Relative Standard Error is greater than 50 percent.
NA=Not available.
Notes: Totals may not equal sum of components because of independent
rounding.
Source: Energy Information Administration, Office of Energy Consumption
and Efficiency Statistics, Form EIA-846, '2010 Manufacturing Energy
Consumption Survey.'

## RSE 10.1
Released: July 2013
Next MECS will be fielded in 2015
RSE Table 10.1 Relative Standard Errors for Table 10.1;
Unit: Percents.
| Actual | Minimum | Maximum
Energy Sources | Consumption | Consumption(a) | Consumption(b)
Total United States
Electricity Receipts(c) (million kilowatthours) | 1.1 | 1.1 | 1
Natural Gas (billion cubic feet) | 1 | 1.1 | 1
Distillate Fuel Oil (thousand barrels) | 7.7 | 8.5 | 3.7
Residual Fuel Oil (thousand barrels) | 3.5 | 4.4 | 2.2
Coal (thousand short tons) | 0.9 | 1.1 | 0.9
LPG (thousand barrels) | 3.4 | 3.8 | 2.8
Northeast Census Region
Electricity Receipts(c) (million kilowatthours) | 3 | 3.1 | 2.9
Natural Gas (billion cubic feet) | 3.1 | 4 | 3.1
Distillate Fuel Oil (thousand barrels) | 6.9 | 7.9 | 4.1
Residual Fuel Oil (thousand barrels) | 7.4 | 8.4 | 4.7
Coal (thousand short tons) | 3 | 3.6 | 3.1
LPG (thousand barrels) | 2.4 | 2.5 | 3.1
Midwest Census Region
Electricity Receipts(c) (million kilowatthours) | 2.6 | 2.6 | 2.6
Natural Gas (billion cubic feet) | 2.4 | 2.6 | 2.3
Distillate Fuel Oil (thousand barrels) | 10.7 | 11.5 | 10.3
Residual Fuel Oil (thousand barrels) | 6.6 | 16.8 | 6.3
Coal (thousand short tons) | 1.7 | 2.2 | 1.7
LPG (thousand barrels) | 11.4 | 12.5 | 5.7
South Census Region
Electricity Receipts(c) (million kilowatthours) | 1.5 | 1.5 | 1.5
Natural Gas (billion cubic feet) | 1.2 | 1.4 | 1.2
Distillate Fuel Oil (thousand barrels) | 5.5 | 5.9 | 3.5
Residual Fuel Oil (thousand barrels) | 4.4 | 6.1 | 2.8
Coal (thousand short tons) | 1.5 | 1.7 | 1.5
LPG (thousand barrels) | 4.8 | 5.4 | 4.6
West Census Region
Electricity Receipts(c) (million kilowatthours) | 2.8 | 2.8 | 2.7
Natural Gas (billion cubic feet) | 3.2 | 3.8 | 3.1
Distillate Fuel Oil (thousand barrels) | 25.3 | 27.4 | 12.7
Residual Fuel Oil (thousand barrels) | 3.8 | 3.8 | 3.3
Coal (thousand short tons) | 0.5 | 0.7 | 0.6
LPG (thousand barrels) | 5.4 | 5.8 | 5.6
(a) Minimum consumption represents actual 2010 consumption decreased by the
quantity of the designated type of energy that would no longer have been
required if all ascertained switching from that type of energy had occurred.
The minimum value includes the quantity of 2010 consumption for which switching
capability was not ascertained.
(b) Maximum consumption represents actual 2010 consumption increased by the
quantity of the designated type of energy that would have been required if all
ascertained switching into that type of energy had occurred. This value assumes
that all indicated substitutions were possible simultaneously and the
substitutable amount consists of the sum of all possible switches to the
designated type of energy. The estimate assumes that 2010 output remained
constant.
(c) 'Electricity Receipts' represents those quantities of electricity
generated off the manufacturing establishment site and available at the site for
consumption. It includes those quantities for which payment was made,
quantities transferred in, quantities purchased and paid for by a central
purchasing entity, and quantities for which payment was made in kind. It does
not include electricity generated onsite. 'Electricity Receipts' has not been
adjusted to account for any quantities that might have been resold or
transferred out. The estimates include those quantities that were ascertained
switchable or not switchable, plus an additional quantity for which the
switching status was not ascertained.
NF=No applicable RSE row/column factor.
* Estimate less than 0.5.
W=Withheld to avoid disclosing data for individual establishments.
Q=Withheld because Relative Standard Error is greater than 50 percent.
NA=Not available.
X=Not defined because RSE corresponds to a value of zero.
Notes: Totals may not equal sum of components because of independent
rounding.
Source: Energy Information Administration, Office of Energy Consumption
and Efficiency Statistics, Form EIA-846, '2010 Manufacturing Energy
Consumption Survey.'