## Table 2.3
Released: March 2013
Next MECS will be fielded in 2015
Table 2.3 Nonfuel (Feedstock) Use of Combustible Energy, 2010;
Level: National and Regional Data;
Row: Values of Shipments and Employment Sizes;
Column: Energy Sources;
Unit: Trillion Btu.
Economic |  | Residual | Distillate |  | LPG and |  | Coke and
Characteristic(a) | Total | Fuel Oil | Fuel Oil(b) | Natural Gas(c) | NGL(d) | Coal | Breeze | Other(e)
Total United States
Value of Shipments and Receipts
(million dollars)
Under 20 | 41 | * | 1 | 26 | * | * | 0 | 13
20-49 | 38 | 6 | 1 | 4 | 6 | 1 | Q | 14
50-99 | 110 | W | 1 | 38 | W | 9 | 4 | 26
100-249 | 342 | 39 | 1 | 154 | 19 | 52 | 4 | 73
250-499 | 344 | * | * | 76 | 75 | 138 | 46 | 10
500 and Over | 2482 | W | 1 | 215 | W | 260 | 16 | 87
Not Ascertained (f) | 2746 | 0 | 0 | 0 | 0 | 0 | 0 | 2746
Total | 6104 | 92 | 6 | 514 | 1989 | 460 | 74 | 2970
Employment Size
Under 50 | 228 | 7 | 2 | 104 | 71 | * | 0 | 43
50-99 | 201 | W | 1 | 63 | 33 | 29 | W | 35
100-249 | 879 | 25 | 1 | 140 | 501 | 116 | 45 | 49
250-499 | 884 | * | 1 | 75 | 692 | 60 | 6 | 51
500-999 | 436 | W | * | 65 | 301 | 3 | W | 39
1000 and Over | 729 | 0 | 1 | 66 | 390 | 253 | 13 | 7
Not Ascertained (f) | 2746 | 0 | 0 | 0 | 0 | 0 | 0 | 2746
Total | 6104 | 92 | 6 | 514 | 1989 | 460 | 74 | 2970
Northeast Census Region
Value of Shipments and Receipts
(million dollars)
Under 20 | 1 | * | Q | * | * | 0 | 0 | *
20-49 | 6 | * | * | * | * | * | * | 5
50-99 | 16 | 0 | * | * | * | 5 | 3 | 7
100-249 | 5 | * | * | * | * | * | * | 4
250-499 | 3 | 0 | * | * | * | * | 3 | *
500 and Over | 118 | 0 | * | 2 | 5 | 107 | * | 3
Not Ascertained (f) | 184 | 0 | 0 | 0 | 0 | 0 | 0 | 184
Total | 333 | * | 1 | 3 | 6 | 113 | 6 | 204
Employment Size
Under 50 | 3 | * | Q | * | * | 0 | 0 | 2
50-99 | 5 | * | * | Q | 3 | 1 | * | Q
100-249 | 22 | * | * | * | * | 4 | 3 | 13
250-499 | 3 | 0 | * | * | 3 | * | 0 | *
500-999 | 3 | 0 | * | * | * | * | 3 | *
1000 and Over | 113 | 0 | * | 2 | 0 | 107 | * | 3
Not Ascertained (f) | 184 | 0 | 0 | 0 | 0 | 0 | 0 | 184
Total | 333 | * | 1 | 3 | 6 | 113 | 6 | 204
Midwest Census Region
Value of Shipments and Receipts
(million dollars)
Under 20 | 4 | * | * | 3 | * | * | 0 | Q
20-49 | 8 | 3 | * | 1 | W | 0 | W | 1
50-99 | 29 | 4 | W | 6 | W | 3 | 0 | 12
100-249 | 84 | 0 | * | 38 | 6 | 33 | 1 | 6
250-499 | 117 | 0 | * | 9 | 9 | 57 | 41 | 1
500 and Over | 252 | 0 | W | 12 | W | 132 | W | 9
Not Ascertained (f) | 433 | 0 | 0 | 0 | 0 | 0 | 0 | 433
Total | 927 | 7 | 2 | 68 | 105 | 225 | 57 | 463
Employment Size
Under 50 | 40 | 3 | * | 25 | * | * | 0 | 11
50-99 | 33 | 4 | * | 11 | W | 3 | W | W
100-249 | 161 | 0 | * | 18 | 11 | 89 | 41 | 2
250-499 | 93 | * | * | 2 | W | Q | W | W
500-999 | 10 | 0 | * | 5 | W | 1 | W | W
1000 and Over | 157 | 0 | * | 7 | W | 131 | W | W
Not Ascertained (f) | 433 | 0 | 0 | 0 | 0 | 0 | 0 | 433
Total | 927 | 7 | 2 | 68 | 105 | 225 | 57 | 463
South Census Region
Value of Shipments and Receipts
(million dollars)
Under 20 | 34 | 0 | * | 22 | * | * | 0 | 11
20-49 | 22 | 3 | 1 | 1 | W | 1 | W | 9
50-99 | 54 | W | W | 22 | W | 1 | 1 | 5
100-249 | 246 | 39 | * | 115 | 12 | 19 | * | 61
250-499 | 221 | * | * | 67 | 66 | 80 | 1 | 6
500 and Over | 2108 | W | W | 201 | W | 21 | W | 72
Not Ascertained (f) | 1887 | 0 | 0 | 0 | 0 | 0 | 0 | 1887
Total | 4572 | 85 | 3 | 428 | 1878 | 122 | 6 | 2050
Employment Size
Under 50 | 175 | 3 | 1 | 70 | 71 | 0 | 0 | 29
50-99 | 160 | W | 1 | 52 | W | 25 | W | W
100-249 | 692 | 25 | * | 119 | 490 | 23 | 1 | 33
250-499 | 782 | 0 | * | 71 | W | 59 | W | W
500-999 | 416 | W | * | 60 | W | 1 | W | W
1000 and Over | 460 | 0 | * | 57 | W | 14 | W | W
Not Ascertained (f) | 1887 | 0 | 0 | 0 | 0 | 0 | 0 | 1887
Total | 4572 | 85 | 3 | 428 | 1878 | 122 | 6 | 2050
West Census Region
Value of Shipments and Receipts
(million dollars)
Under 20 | 2 | * | * | 1 | * | * | 0 | Q
20-49 | 2 | 0 | * | 2 | * | 0 | 0 | *
50-99 | 12 | 0 | 0 | 10 | * | 0 | 0 | Q
100-249 | 7 | 0 | * | 2 | * | 0 | 3 | 3
250-499 | 4 | 0 | 0 | * | * | 0 | 1 | 3
500 and Over | 4 | 0 | * | * | * | * | * | 3
Not Ascertained (f) | 242 | 0 | 0 | 0 | 0 | 0 | 0 | 242
Total | 272 | * | * | 14 | * | * | 4 | 253
Employment Size
Under 50 | 10 | * | * | 10 | * | 0 | 0 | *
50-99 | Q | 0 | * | * | * | * | 0 | Q
100-249 | 4 | 0 | * | 3 | * | 0 | * | 1
250-499 | 7 | 0 | 0 | 1 | 0 | 0 | 4 | 2
500-999 | 6 | 0 | * | * | * | * | 0 | 6
1000 and Over | * | 0 | 0 | * | * | 0 | 0 | *
Not Ascertained (f) | 242 | 0 | 0 | 0 | 0 | 0 | 0 | 242
Total | 272 | * | * | 14 | * | * | 4 | 253
(a) Value of Shipments and Receipts and Employment Size categories were supplied by the
Bureau of the Census.
(b) 'Distillate Fuel Oil' includes Nos. 1, 2, and 4 fuel oils and Nos. 1, 2, and 4
diesel fuels.
(c) 'Natural Gas' includes natural gas obtained from utilities, local distribution companies,
and any other supplier(s), such as independent gas producers, gas brokers, marketers,
and any marketing subsidiaries of utilities.
(d) Examples of Liquefied Petroleum Gases '(LPG)' are ethane, ethylene, propane, propylene,
normal butane, butylene, ethane-propane mixtures, propane-butane mixtures, and isobutane
produced at refineries or natural gas processing plants, including plants that fractionate raw
Natural Gas Liquids '(NGL).'
(e) 'Other' includes all other energy that respondents indicated was used for nonfuel
purposes, i.e., as petrochemical feedstocks or raw material inputs. See also Footnote 'f'.
(f) The entry in the 'Not Ascertained' row and the 'Other' column consists
of the feedstocks and raw material inputs that were consumed by petroleum
refineries for the production of nonenergy products (i.e., asphalt, waxes,
lubricants, and solvents), as well as feedstock consumption at adjoining
petrochemical plants. That entry includes all of those inputs, regardless of
type. Those inputs that were converted to other energy products by petroleum
refineries (e.g., crude oil converted to residual and distillate fuel oils) are excluded.
NF=No applicable RSE row/column factor.
* Estimate less than 0.5.
W=Withheld to avoid disclosing data for individual establishments.
Q=Withheld because Relative Standard Error is greater than 50 percent.
NA=Not available.
Notes: Totals may not equal sum of components because of independent rounding.
The derived estimates presented in this table are for the first use (formerly primary
consumption) of energy as feedstocks or raw material inputs. First use is defined
as the consumption of the energy that was originally produced offsite or was
produced onsite from input materials not classified as energy. Examples of the
latter are hydrogen produced from the electrolysis of brine; the output of
captive (onsite) mines or wells; woodchips, bark, and woodwaste from wood
purchased as a raw material input; and waste materials, such as wastepaper
and packing materials. First use excludes quantities of energy that are
produced from other energy inputs and, therefore, avoids double counting.
Source: U.S. Energy Information Administration, Office of Energy Consumption
and Efficiency Statistics, Form EIA-846, '2010 Manufacturing Energy
Consumption Survey,' and Office of Petroleum and Biofuels Statistics,
Form EIA-810, 'Monthly Refinery Report' for 2010, and the Bureau
of the Census, data files for the '2010 Annual Survey of Manufacturers.'

## RSE 2.3
Released: March 2013
Next MECS will be fielded in 2015
RSE Table 2.3 Relative Standard Errors for Table 2.3;
Unit: Percents.
Economic |  | Residual | Distillate |  | LPG and |  | Coke and
Characteristic(a) | Total | Fuel Oil | Fuel Oil(b) | Natural Gas(c) | NGL(d) | Coal | Breeze | Other(e)
Total United States
Value of Shipments and Receipts
(million dollars)
Under 20 | 7.9 | 1.3 | 39.4 | 6.5 | 39.3 | 81.9 | X | 20.7
20-49 | 9.9 | 11 | 30.8 | 13.5 | 39.3 | 0 | 54.5 | 4.4
50-99 | 5.3 | 0.2 | 32.2 | 2 | 56 | 0.1 | 0 | 10.8
100-249 | 5.1 | 0 | 27.9 | 5.8 | 14.2 | 0 | 3.8 | 20.4
250-499 | 1.8 | 0 | 21.7 | 1.8 | 7.9 | 0 | 0 | 0.6
500 and Over | 0.1 | 0 | 25.5 | 0.5 | 0.1 | 0.3 | 0.5 | 1.2
Not Ascertained (f) | 0 | X | X | X | X | X | X | 0
Total | 0.6 | 0.8 | 14.3 | 1.8 | 0.4 | 0.2 | 2.8 | 6.9
Employment Size
Under 50 | 3 | 0.1 | 27.6 | 1.6 | 8.3 | 0 | X | 6.4
50-99 | 5.5 | 1.9 | 27.8 | 13.9 | 16.7 | 0.3 | 57.8 | 7.6
100-249 | 1.7 | 0 | 16 | 1.5 | 0.5 | 0.1 | 0 | 30.2
250-499 | 0.2 | 89.6 | 26.9 | 1.1 | 0.1 | 1.1 | 2.9 | 2.5
500-999 | 0.1 | 0 | 31.9 | 0.7 | 0.1 | 0 | 0 | 0.4
1000 and Over | 0.3 | X | 32.9 | 1.5 | 0.4 | 0 | 0 | 0.5
Not Ascertained (f) | 0 | X | X | X | X | X | X | 0
Total | 0.6 | 0.8 | 14.3 | 1.8 | 0.4 | 0.2 | 2.8 | 6.9
Northeast Census Region
Value of Shipments and Receipts
(million dollars)
Under 20 | 45.5 | 0 | 59.2 | 44.6 | 65 | X | X | 14.6
20-49 | 6.2 | 0 | 34.4 | 71.3 | 0.1 | 0 | 0 | 0.2
50-99 | 3.9 | X | 56 | 28.9 | 2.4 | 0 | 0 | 8.4
100-249 | 4.1 | 0 | 0 | 10.6 | 0.9 | 0 | 0 | 4.8
250-499 | 0.5 | X | 86.8 | 0 | 87.5 | 0 | 0 | 0.7
500 and Over | 0.1 | X | 91.3 | 0.1 | 0 | 0 | 0 | 0.1
Not Ascertained (f) | 0 | X | X | X | X | X | X | 0
Total | 0.6 | 0 | 47.9 | 10.7 | 1 | 0 | 0 | 3.3
Employment Size
Under 50 | 15.2 | 0 | 57.1 | 44.2 | 29.7 | X | X | 0.1
50-99 | 13.2 | 0 | 60.8 | 62.7 | 0.1 | 0 | 0 | 66.5
100-249 | 0.9 | 0 | 95.9 | 11.8 | 7.4 | 0 | 0 | 1.5
250-499 | 2.6 | X | 0.1 | 69 | 0.1 | 0 | X | 24.4
500-999 | 0.5 | X | 87.7 | 0.1 | 87.1 | 0 | 0 | 1.2
1000 and Over | 0.1 | X | 91.3 | 0 | X | 0 | 0 | 0
Not Ascertained (f) | 0 | X | X | X | X | X | X | 0
Total | 0.6 | 0 | 47.9 | 10.7 | 1 | 0 | 0 | 3.3
Midwest Census Region
Value of Shipments and Receipts
(million dollars)
Under 20 | 21.5 | 96.6 | 50.5 | 19.1 | 59.7 | 0 | X | 93.3
20-49 | 25 | 0 | 36.5 | 4.7 | 89.3 | X | 21.7 | 2
50-99 | 8.2 | 1 | 83.8 | 0.1 | 0.5 | 0 | X | 16.2
100-249 | 3.8 | X | 51.9 | 3.9 | 37.9 | 0 | 14.6 | 23
250-499 | 0.5 | X | 27.9 | 6.5 | 0.2 | 0 | 0 | 4.4
500 and Over | 0.7 | X | 51 | 8.4 | 1.4 | 0.5 | 0.6 | 0.2
Not Ascertained (f) | 0 | X | X | X | X | X | X | 0
Total | 1 | 0.5 | 25.1 | 2.8 | 3.2 | 0.3 | 0.6 | 8.4
Employment Size
Under 50 | 1.8 | 0.1 | 39.9 | 1.5 | 29.2 | 0 | X | 5.2
50-99 | 9.7 | 0.9 | 84 | 3.7 | 24.7 | 0 | 23.6 | 38.6
100-249 | 1.7 | X | 26 | 8.2 | 21.7 | 0 | 0 | 5.4
250-499 | 1.8 | 89.6 | 50.9 | 11.7 | 0.3 | 71.5 | 15.9 | 32
500-999 | 4.5 | X | 17.1 | 9.4 | 19.5 | 0 | 0 | 0.3
1000 and Over | 1 | X | 51 | 13.8 | 65.6 | 0 | 0 | 0.1
Not Ascertained (f) | 0 | X | X | X | X | X | X | 0
Total | 1 | 0.5 | 25.1 | 2.8 | 3.2 | 0.3 | 0.6 | 8.4
South Census Region
Value of Shipments and Receipts
(million dollars)
Under 20 | 8.7 | X | 69.4 | 7.2 | 86.4 | 90.5 | X | 21.9
20-49 | 14.2 | 21 | 37.2 | 30.6 | 37.5 | 0 | 92.9 | 7.2
50-99 | 9.7 | 0 | 0.5 | 3.5 | 81.8 | 1.1 | 0 | 30.2
100-249 | 7 | 0 | 15.6 | 7.7 | 9.9 | 0 | 0 | 24.5
250-499 | 2.7 | 0 | 0.2 | 1.9 | 9 | 0 | 0 | 0.4
500 and Over | 0.1 | 0 | 2.3 | 0 | 0 | 0 | 0 | 1.5
Not Ascertained (f) | 0 | X | X | X | X | X | X | 0
Total | 0.7 | 0.8 | 18.1 | 2.1 | 0.4 | 0.1 | 31.3 | 9.3
Employment Size
Under 50 | 3.9 | 0 | 37.4 | 2.4 | 8.4 | X | X | 9
50-99 | 6.6 | 2.2 | 0.3 | 16.9 | 23.7 | 0.3 | 92.9 | 2.4
100-249 | 2.2 | 0 | 5.3 | 1.3 | 0.1 | 0.1 | 0 | 44.9
250-499 | 0.1 | X | 11 | 1 | 0 | 0.1 | 0 | 0.1
500-999 | 0.1 | 0 | 33.5 | 0.1 | 0.1 | 0 | 0 | 0.6
1000 and Over | 0.3 | X | 4.6 | 0.1 | 0.3 | 0 | 0 | 8.5
Not Ascertained (f) | 0 | X | X | X | X | X | X | 0
Total | 0.7 | 0.8 | 18.1 | 2.1 | 0.4 | 0.1 | 31.3 | 9.3
West Census Region
Value of Shipments and Receipts
(million dollars)
Under 20 | 44 | 1.3 | 42.4 | 1 | 66.8 | 0 | X | 84.8
20-49 | 7.2 | X | 74 | 6.4 | 0.4 | X | X | 14.4
50-99 | 10.3 | X | X | 0.1 | 0 | X | X | 69.3
100-249 | 4.9 | X | 0 | 0 | 67.3 | X | 0 | 13.2
250-499 | 0 | X | X | 0 | 0 | X | 0 | 0
500 and Over | 0.2 | X | 0 | 0 | 0 | 0 | 0 | 0.3
Not Ascertained (f) | 0 | X | X | X | X | X | X | 0
Total | 4.8 | 1.3 | 70.7 | 0.8 | 29.3 | 0 | 0 | 12.7
Employment Size
Under 50 | 1.4 | 1.3 | 79.2 | 1.2 | 66.4 | X | X | 52.6
50-99 | 52.1 | X | 1.4 | 10.9 | 0 | 0 | X | 52.7
100-249 | 0.1 | X | 3 | 0.2 | 0 | X | 0 | 0.2
250-499 | 0.1 | X | X | 0 | X | X | 0 | 0.1
500-999 | 0.2 | X | 0 | 0 | 77.3 | 0 | X | 0.2
1000 and Over | 0.1 | X | X | 0 | 0 | X | X | 39.5
Not Ascertained (f) | 0 | X | X | X | X | X | X | 0
Total | 4.8 | 1.3 | 70.7 | 0.8 | 29.3 | 0 | 0 | 12.7
(a) Value of Shipments and Receipts and Employment Size categories were supplied by the
Bureau of the Census.
(b) 'Distillate Fuel Oil' includes Nos. 1, 2, and 4 fuel oils and Nos. 1, 2, and 4
diesel fuels.
(c) 'Natural Gas' includes natural gas obtained from utilities, local distribution companies,
and any other supplier(s), such as independent gas producers, gas brokers, marketers,
and any marketing subsidiaries of utilities.
(d) Examples of Liquefied Petroleum Gases '(LPG)' are ethane, ethylene, propane, propylene,
normal butane, butylene, ethane-propane mixtures, propane-butane mixtures, and isobutane
produced at refineries or natural gas processing plants, including plants that fractionate raw
Natural Gas Liquids '(NGL).'
(e) 'Other' includes all other energy that respondents indicated was used for nonfuel
purposes, i.e., as petrochemical feedstocks or raw material inputs. See also Footnote 'f'.
(f) The entry in the 'Not Ascertained' row and the 'Other' column consists
of the feedstocks and raw material inputs that were consumed by petroleum
refineries for the production of nonenergy products (i.e., asphalt, waxes,
lubricants, and solvents), as well as feedstock consumption at adjoining
petrochemical plants. That entry includes all of those inputs, regardless of
type. Those inputs that were converted to other energy products by petroleum
refineries (e.g., crude oil converted to residual and distillate fuel oils) are excluded.
NF=No applicable RSE row/column factor.
* Estimate less than 0.5.
W=Withheld to avoid disclosing data for individual establishments.
Q=Withheld because Relative Standard Error is greater than 50 percent.
NA=Not available.
X=Not defined because RSE corresponds to a value of zero.
Notes: Totals may not equal sum of components because of independent rounding.
The derived estimates presented in this table are for the first use (formerly primary
consumption) of energy as feedstocks or raw material inputs. First use is defined
as the consumption of the energy that was originally produced offsite or was
produced onsite from input materials not classified as energy. Examples of the
latter are hydrogen produced from the electrolysis of brine; the output of
captive (onsite) mines or wells; woodchips, bark, and woodwaste from wood
purchased as a raw material input; and waste materials, such as wastepaper
and packing materials. First use excludes quantities of energy that are
produced from other energy inputs and, therefore, avoids double counting.
Source: U.S. Energy Information Administration, Office of Energy Consumption
and Efficiency Statistics, Form EIA-846, '2010 Manufacturing Energy
Consumption Survey,' and Office of Petroleum and Biofuels Statistics,
Form EIA-810, 'Monthly Refinery Report' for 2010, and the Bureau
of the Census, data files for the '2010 Annual Survey of Manufacturers.'