## Table 5.7
Released: February 2021
Next MECS will be fielded in 2022.
Table 5.7 End Uses of Fuel Consumption, 2018;
Level: National and Regional Data;
Row: End Uses;
Column: Energy Sources, including Net Demand for Electricity;
Unit: Physical Units or Btu.
Distillate
| Net Demand |  | Fuel Oil |  |  | Coal
| for | Residual | and | Natural | HGL (excluding | (excluding Coal
| Electricity(a) | Fuel Oil | Diesel Fuel(b) | Gas(c) | natural gasoline)(d) | Coke and Breeze)
End Use | (million kWh) | (million bbl) | (million bbl) | (billion cu ft) | (million bbl) | (million short tons)
Total United States
TOTAL FUEL CONSUMPTION | 894476 | 3 | 15 | 6129 | 17 | 21
Indirect Uses-Boiler Fuel | 13268 | 2 | 1 | 2475 | 2 | 9
Conventional Boiler Use | 13268 | 1 | * | 793 | 1 | 1
CHP and/or Cogeneration Process | -- | 1 | 1 | 1683 | 1 | 8
Direct Uses-Total Process | 718068 | 1 | 6 | 3149 | D | 12
Process Heating | 86292 | 1 | 2 | 2707 | 6 | 9
Process Cooling and Refrigeration | 74977 | * | * | 24 | * | *
Machine Drive | 460930 | * | 2 | 165 | 1 | 1
Electro-Chemical Processes | 73394 | -- | -- | -- | -- | --
Other Process Use | 22475 | * | 1 | 253 | D | 2
Direct Uses-Total Nonprocess | 152648 | * | 7 | 464 | D | *
Facility HVAC (e) | 75538 | * | * | 372 | D | *
Facility Lighting | 53024 | -- | -- | -- | -- | --
Other Facility Support | 16147 | 0 | * | 51 | * | *
Onsite Transportation | 4266 | -- | 6 | 3 | 5 | --
Conventional Electricity Generation | -- | * | 1 | 27 | * | *
Other Nonprocess Use | 3673 | * | 1 | 11 | * | 0
End Use Not Reported | 10492 | * | * | 42 | 1 | 0
Northeast Census Region
TOTAL FUEL CONSUMPTION | 80879 | 1 | 3 | 472 | 2 | 1
Indirect Uses-Boiler Fuel | 1628 | * | * | 171 | * | 1
Conventional Boiler Use | 1628 | * | * | 65 | * | *
CHP and/or Cogeneration Process | -- | * | * | 106 | * | 1
Direct Uses-Total Process | 58690 | * | 2 | 233 | 1 | *
Process Heating | 9185 | * | Q | 202 | * | *
Process Cooling and Refrigeration | 6886 | * | * | 3 | * | 0
Machine Drive | 37805 | * | * | 21 | * | *
Electro-Chemical Processes | 2070 | -- | -- | -- | -- | --
Other Process Use | 2744 | * | * | 7 | * | *
Direct Uses-Total Nonprocess | 18962 | * | 1 | 65 | 1 | *
Facility HVAC (e) | 9176 | * | * | 56 | 1 | *
Facility Lighting | 6406 | -- | -- | -- | -- | --
Other Facility Support | 2076 | 0 | * | 4 | * | *
Onsite Transportation | 433 | -- | * | * | 1 | --
Conventional Electricity Generation | -- | * | * | 3 | * | 0
Other Nonprocess Use | 871 | * | * | Q | * | 0
End Use Not Reported | 1599 | 0 | * | 3 | * | 0
Midwest Census Region
TOTAL FUEL CONSUMPTION | 264048 | * | 4 | 1757 | 5 | 9
Indirect Uses-Boiler Fuel | 4053 | * | * | 617 | 1 | 4
Conventional Boiler Use | 4053 | * | * | 257 | * | *
CHP and/or Cogeneration Process | -- | * | * | 361 | * | 4
Direct Uses-Total Process | 211014 | * | 2 | 893 | 2 | 4
Process Heating | 29639 | * | * | 791 | 1 | 3
Process Cooling and Refrigeration | 21705 | 0 | * | 8 | * | 0
Machine Drive | 135376 | * | 1 | 27 | * | *
Electro-Chemical Processes | 17902 | -- | -- | -- | -- | --
Other Process Use | 6394 | 0 | Q | 67 | * | 1
Direct Uses-Total Nonprocess | 45831 | * | 2 | 231 | 2 | *
Facility HVAC (e) | 21569 | * | * | 201 | 1 | *
Facility Lighting | 17372 | -- | -- | -- | -- | --
Other Facility Support | 4753 | 0 | * | 24 | * | *
Onsite Transportation | 1654 | -- | 2 | 1 | 2 | --
Conventional Electricity Generation | -- | 0 | * | 1 | * | *
Other Nonprocess Use | 482 | * | * | 4 | * | 0
End Use Not Reported | 3150 | 0 | * | 16 | * | 0
South Census Region
TOTAL FUEL CONSUMPTION | 430596 | 1 | 6 | 3235 | 5 | 7
Indirect Uses-Boiler Fuel | 5967 | 1 | 1 | 1431 | 1 | 3
Conventional Boiler Use | 5967 | 1 | * | 358 | * | *
CHP and/or Cogeneration Process | -- | 1 | 1 | 1073 | 1 | 2
Direct Uses-Total Process | 357258 | * | 2 | 1662 | D | 4
Process Heating | 38982 | * | 1 | 1384 | 1 | 3
Process Cooling and Refrigeration | 34765 | 0 | * | 10 | * | *
Machine Drive | 229194 | * | 1 | 100 | * | *
Electro-Chemical Processes | 46578 | -- | -- | -- | -- | --
Other Process Use | 7738 | * | * | 167 | D | *
Direct Uses-Total Nonprocess | 62814 | 0 | 3 | 121 | D | *
Facility HVAC (e) | 32473 | 0 | * | 81 | D | *
Facility Lighting | 20163 | -- | -- | -- | -- | --
Other Facility Support | 7358 | 0 | * | 17 | * | 0
Onsite Transportation | 1625 | -- | 3 | 2 | 2 | --
Conventional Electricity Generation | -- | 0 | * | 19 | * | 0
Other Nonprocess Use | 1195 | 0 | * | 4 | * | 0
End Use Not Reported | 4557 | * | * | 21 | * | 0
West Census Region
TOTAL FUEL CONSUMPTION | 118953 | 1 | 3 | 666 | 4 | 4
Indirect Uses-Boiler Fuel | 1620 | * | * | 257 | * | 2
Conventional Boiler Use | 1620 | * | * | 113 | * | *
CHP and/or Cogeneration Process | -- | * | * | 143 | * | 1
Direct Uses-Total Process | 91105 | * | 1 | 360 | 3 | 3
Process Heating | 8485 | * | * | 330 | 3 | 2
Process Cooling and Refrigeration | 11621 | 0 | * | 1 | * | *
Machine Drive | 58555 | 0 | * | 16 | * | *
Electro-Chemical Processes | 6845 | -- | -- | -- | -- | --
Other Process Use | 5599 | 0 | * | 12 | * | Q
Direct Uses-Total Nonprocess | 25041 | * | 2 | 47 | 1 | 0
Facility HVAC (e) | 12320 | 0 | * | 35 | * | 0
Facility Lighting | 9082 | -- | -- | -- | -- | --
Other Facility Support | 1960 | 0 | * | 6 | * | 0
Onsite Transportation | 554 | -- | 1 | * | 1 | --
Conventional Electricity Generation | -- | * | * | 4 | * | 0
Other Nonprocess Use | 1125 | 0 | * | 2 | * | 0
End Use Not Reported | 1186 | 0 | * | 2 | * | 0

## RSE 5.7
Released: February 2021
Next MECS will be fielded in 2022.
RSE Table 5.7 Relative Standard Errors for Table 5.7;
Unit: Percents.
Distillate
| Net Demand |  | Fuel Oil |  |  | Coal
| for | Residual | and | Natural | HGL (excluding | (excluding Coal
End Use | Electricity(a) | Fuel Oil | Diesel Fuel(b) | Gas(c) | natural gasoline)(d) | Coke and Breeze)
Total United States
TOTAL FUEL CONSUMPTION | 1.6 | 2.5 | 7.9 | 0.9 | 3.9 | 3.3
Indirect Uses-Boiler Fuel | 3.2 | 0.7 | 7 | 1 | 9.2 | 0.2
Conventional Boiler Use | 3.2 | 1.3 | 17.8 | 1.7 | 12.1 | 1.8
CHP and/or Cogeneration Process | -- | 0.2 | 4.2 | 1.2 | 14 | 0.1
Direct Uses-Total Process | 1.3 | 6.3 | 16.3 | 1.3 | D | 5.9
Process Heating | 2.4 | 6.3 | 29.1 | 1.4 | 6.7 | 0.2
Process Cooling and Refrigeration | 4.1 | 0 | 8.5 | 4.8 | 20 | 4.9
Machine Drive | 1.5 | 72.5 | 14.9 | 3.4 | 40.8 | 0
Electro-Chemical Processes | 1.7 | -- | -- | -- | -- | --
Other Process Use | 4.7 | 90 | 46.3 | 3.3 | D | 31
Direct Uses-Total Nonprocess | 3.7 | 30.1 | 6.5 | 3.3 | D | 17.7
Facility HVAC (e) | 3.8 | 7.4 | 29.2 | 3.9 | D | 27.6
Facility Lighting | 5.1 | -- | -- | -- | -- | --
Other Facility Support | 2.7 | X | 49.1 | 6.2 | 19.2 | 0
Onsite Transportation | 4.8 | -- | 6.3 | 13.4 | 4.6 | --
Conventional Electricity Generation | -- | 0 | 23.8 | 1.3 | 46.3 | 0
Other Nonprocess Use | 18.8 | 61.2 | 24.7 | 12.1 | 15 | X
End Use Not Reported | 13.1 | 0 | 12.7 | 8.5 | 21.8 | X
Northeast Census Region
TOTAL FUEL CONSUMPTION | 4.7 | 5.3 | 28.8 | 4 | 8.7 | 0.3
Indirect Uses-Boiler Fuel | 7.9 | 0.3 | 14.9 | 3.9 | 12.9 | 0.1
Conventional Boiler Use | 7.9 | 0 | 7.1 | 5.5 | 9 | 0
CHP and/or Cogeneration Process | -- | 0.8 | 23.1 | 5.3 | 47.6 | 0.1
Direct Uses-Total Process | 5.1 | 0.8 | 38.6 | 6.4 | 16.2 | 0.1
Process Heating | 8.2 | 0.8 | 51 | 7.3 | 17.8 | 0.1
Process Cooling and Refrigeration | 15.2 | 0 | 52.1 | 10.1 | 63.9 | X
Machine Drive | 4.6 | 0 | 25.2 | 3.7 | 38.5 | 0
Electro-Chemical Processes | 2.5 | -- | -- | -- | -- | --
Other Process Use | 19.6 | 50.9 | 13.1 | 18.5 | 40.8 | 0
Direct Uses-Total Nonprocess | 5.1 | 31.6 | 19.1 | 5.8 | 11.8 | 68
Facility HVAC (e) | 5.4 | 7.4 | 38.4 | 5.8 | 19.3 | 70.9
Facility Lighting | 5.5 | -- | -- | -- | -- | --
Other Facility Support | 8.6 | X | 85.8 | 11.1 | 30.9 | 0
Onsite Transportation | 9.8 | -- | 12.1 | 35.1 | 15.6 | --
Conventional Electricity Generation | -- | 0 | 40.6 | 0.9 | 62.3 | X
Other Nonprocess Use | 43.6 | 61.5 | 43.3 | 58.3 | 42.9 | X
End Use Not Reported | 40.9 | X | 88.8 | 29.1 | 22.2 | X
Midwest Census Region
TOTAL FUEL CONSUMPTION | 2.3 | 29.3 | 20 | 2.2 | 7 | 0.3
Indirect Uses-Boiler Fuel | 9.1 | 13.5 | 31.8 | 2.3 | 14.1 | 0.3
Conventional Boiler Use | 9.1 | 24 | 7.7 | 2.7 | 18.9 | 0
CHP and/or Cogeneration Process | -- | 0.3 | 39 | 3.6 | 21.2 | 0.3
Direct Uses-Total Process | 2.3 | 73.8 | 37.6 | 3.2 | 9.6 | 0.3
Process Heating | 5.7 | 74.2 | 12.4 | 3.5 | 10.4 | 0.4
Process Cooling and Refrigeration | 3.8 | X | 12.6 | 7.5 | 24.2 | X
Machine Drive | 2.8 | 89.7 | 26.5 | 10.1 | 13.8 | 0
Electro-Chemical Processes | 6.7 | -- | -- | -- | -- | --
Other Process Use | 10.6 | X | 73.8 | 5.9 | 20.8 | 0
Direct Uses-Total Nonprocess | 3.6 | 11.1 | 15.1 | 5.5 | 8.4 | 0
Facility HVAC (e) | 3.6 | 72.9 | 38.8 | 6.2 | 25.2 | 0
Facility Lighting | 4.7 | -- | -- | -- | -- | --
Other Facility Support | 4.9 | X | 25.1 | 6 | 29.5 | 0
Onsite Transportation | 8.5 | -- | 16.5 | 7.4 | 7.5 | --
Conventional Electricity Generation | -- | X | 14.2 | 16.6 | 23.7 | 0
Other Nonprocess Use | 13.5 | 8.7 | 25.9 | 7 | 50.2 | X
End Use Not Reported | 30 | X | 0 | 8.1 | 37.8 | X
South Census Region
TOTAL FUEL CONSUMPTION | 1.6 | 1 | 6.6 | 1 | 6.1 | 0.2
Indirect Uses-Boiler Fuel | 2.4 | 0.1 | 3.4 | 1.2 | 18.3 | 0.5
Conventional Boiler Use | 2.4 | 0.1 | 9.1 | 2.6 | 31.8 | 8.1
CHP and/or Cogeneration Process | -- | 0.3 | 3.2 | 1.4 | 21.2 | 0
Direct Uses-Total Process | 1.4 | 8 | 15.4 | 1.3 | D | 0.2
Process Heating | 2.3 | 5.7 | 28.7 | 1.3 | 10 | 0.2
Process Cooling and Refrigeration | 3.5 | X | 0.1 | 8.3 | 25.1 | 67.5
Machine Drive | 1.9 | 97.3 | 20.4 | 2.9 | 30.7 | 0
Electro-Chemical Processes | 0.5 | -- | -- | -- | -- | --
Other Process Use | 4 | 91 | 36.7 | 3.9 | D | 0
Direct Uses-Total Nonprocess | 3.2 | X | 8.6 | 5.6 | D | 58.6
Facility HVAC (e) | 3.5 | X | 47.7 | 7.4 | D | 58.6
Facility Lighting | 3.7 | -- | -- | -- | -- | --
Other Facility Support | 4.4 | X | 3.6 | 16 | 35.3 | X
Onsite Transportation | 8.7 | -- | 7 | 22.9 | 7.8 | --
Conventional Electricity Generation | -- | X | 15.9 | 1.7 | 1 | X
Other Nonprocess Use | 9.9 | X | 31.7 | 5 | 16.8 | X
End Use Not Reported | 15.8 | 0 | 0.1 | 15.4 | 27.7 | X
West Census Region
TOTAL FUEL CONSUMPTION | 8.8 | 7 | 14 | 3.2 | 9.8 | 15.8
Indirect Uses-Boiler Fuel | 5.6 | 0 | 29.6 | 3.1 | 8.6 | 0
Conventional Boiler Use | 5.6 | 0 | 45.2 | 5.7 | 2 | 0
CHP and/or Cogeneration Process | -- | 0 | 6.4 | 3.4 | 31.4 | 0
Direct Uses-Total Process | 6.3 | 9.5 | 25.6 | 3.5 | 13.4 | 25
Process Heating | 3.6 | 9.5 | 8.9 | 3.5 | 12.5 | 0.5
Process Cooling and Refrigeration | 21.3 | X | 30 | 10.8 | 15.6 | 0
Machine Drive | 6.4 | X | 46.7 | 23.8 | 68.4 | 0
Electro-Chemical Processes | 1.5 | -- | -- | -- | -- | --
Other Process Use | 9.8 | X | 59.9 | 24 | 28 | 79.2
Direct Uses-Total Nonprocess | 20 | 0 | 15.3 | 9.7 | 9.2 | X
Facility HVAC (e) | 20.2 | X | 48.9 | 12.7 | 20.5 | X
Facility Lighting | 27.3 | -- | -- | -- | -- | --
Other Facility Support | 5.6 | X | 30.7 | 10.1 | 21 | X
Onsite Transportation | 8.4 | -- | 15.2 | 7.6 | 10.4 | --
Conventional Electricity Generation | -- | 0 | 30.1 | 0.1 | 74.3 | X
Other Nonprocess Use | 49.9 | X | 75.1 | 16.2 | 52.6 | X
End Use Not Reported | 20.4 | X | 0 | 12.4 | 40.1 | X