## QEST
Table HC3.4 Space Heating Characteristics by Owner-Occupied Housing Unit, 2005
Million U.S. Housing Units
|  | Owner-Occupied Housing Units (millions) | Type of Owner-Occupied Housing Unit
Housing Units (millions)
|  |  | Single-Family Units |  | Apartments in Buildings With--
Space Heating Characteristics |  |  | Detached | Attached | 2 to 4 Units | 5 or More Units | Mobile Homes
Total | 111.1 | 78.1 | 64.1 | 4.2 | 1.8 | 2.3 | 5.7
Do Not Have Space Heating Equipment | 1.2 | 0.6 | 0.3 | N | Q | Q | Q
Have Main Space Heating Equipment | 109.8 | 77.5 | 63.7 | 4.2 | 1.8 | 2.2 | 5.6
Use Main Space Heating Equipment | 109.1 | 77.2 | 63.6 | 4.2 | 1.8 | 2.1 | 5.6
Have Equipment But Do Not Use It | 0.8 | 0.3 | Q | N | Q | Q | Q
Main Heating Fuel and Equipment
Natural Gas | 58.2 | 41.8 | 35.3 | 2.8 | 1.2 | 1 | 1.6
Central Warm-Air Furnace | 44.7 | 34.8 | 29.7 | 2.3 | 0.7 | 0.6 | 1.4
For One Housing Unit | 42.9 | 34.3 | 29.5 | 2.3 | 0.6 | 0.6 | 1.4
For Two Housing Units | 1.8 | 0.4 | Q | N | Q | Q | N
Steam or Hot Water System | 8.2 | 4.2 | 3.1 | 0.4 | 0.5 | Q | N
For One Housing Unit | 5.1 | 3.8 | 3.1 | 0.4 | 0.3 | Q | N
For Two Housing Units | 3.1 | 0.5 | N | Q | Q | Q | N
Floor, Wall or Pipeless Furnace | 2.3 | 1 | 0.8 | Q | N | Q | Q
Room Heater | 2 | 1.1 | 1 | Q | Q | N | Q
Other Equipment | 0.9 | 0.6 | 0.5 | N | Q | N | Q
Electricity | 33.7 | 21.3 | 16.5 | 0.9 | 0.3 | 1.1 | 2.4
Built-in Electric Units | 5 | 1.9 | 1.6 | Q | N | Q | Q
Central Warm-Air Furnace | 16 | 9.4 | 6.7 | 0.4 | Q | 0.6 | 1.5
For One Housing Unit | 15.2 | 9.3 | 6.5 | 0.4 | Q | 0.6 | 1.5
For Two Housing Units | 0.9 | Q | Q | N | N | N | N
Portable Electric Heater | 9.2 | 8.2 | 7.1 | Q | Q | Q | 0.5
Heat Pump | 1.6 | 1.1 | 0.7 | Q | N | Q | 0.3
Other Equipment | 1.9 | 0.7 | 0.5 | Q | N | Q | Q
Fuel Oil | 7.7 | 5.8 | 5 | 0.3 | 0.3 | Q | Q
Steam or Hot Water System | 4.7 | 3.1 | 2.6 | Q | Q | Q | N
For One Housing Unit | 3.3 | 2.9 | 2.6 | Q | Q | N | N
For Two Housing Units | 1.4 | 0.2 | Q | Q | Q | Q | N
Central Warm-Air Furnace | 2.8 | 2.4 | 2.2 | Q | Q | N | Q
Other Equipment | 0.3 | 0.2 | Q | Q | N | N | N
Wood | 2.9 | 2.6 | 2.3 | Q | N | N | Q
Heating Stove | 2 | 1.7 | 1.5 | Q | N | N | Q
Other Equipment | 0.9 | 0.8 | 0.8 | N | N | N | Q
Propane/LPG | 6 | 5.2 | 4.1 | Q | N | Q | 1
Central Warm-Air Furnace | 4.1 | 3.6 | 2.8 | Q | N | Q | 0.7
Room Heater | 0.9 | 0.8 | 0.6 | N | N | N | Q
Other Equipment | 1 | 0.9 | 0.6 | Q | N | N | Q
Kerosene | 0.7 | 0.5 | Q | Q | N | N | Q
Other Fuel | 0.6 | 0.3 | 0.3 | N | N | N | Q
Housing Units Served by
Main Heating Equipment
One Housing Unit | 101 | 76 | 63.2 | 4.1 | 1.3 | 1.8 | 5.6
Two or More Housing Units | 8.8 | 1.4 | 0.5 | Q | 0.5 | 0.4 | N
Do Not Have Heating Equipment | 1.2 | 0.6 | 0.3 | N | Q | Q | Q
Age of Main Heating Equipment
Used by One Housing Unit
Less than 2 Years | 11.7 | 9.1 | 7.8 | 0.5 | Q | Q | 0.7
2 to 4 Years | 13.8 | 11.1 | 9.1 | 0.5 | Q | Q | 1
5 to 9 Years | 20.6 | 17.5 | 14.9 | 0.7 | 0.3 | Q | 1.4
10 to 19 Years | 24.8 | 20.1 | 16.5 | 1.2 | 0.3 | 0.7 | 1.4
20 Years or More | 21.5 | 15.4 | 13 | 1 | 0.3 | 0.5 | 0.7
Don't Know | 8.6 | 2.9 | 2 | Q | Q | Q | 0.4
Used by Two or More Housing Units
Less than 2 Years | 0.3 | Q | Q | N | Q | N | N
2 to 4 Years | 0.4 | Q | Q | N | Q | N | N
5 to 9 Years | 0.6 | Q | Q | Q | Q | N | N
10 to 19 Years | 1.1 | 0.5 | Q | Q | Q | Q | N
20 Years or More | 2.7 | 0.5 | Q | Q | Q | Q | N
Don't Know | 3.7 | Q | N | N | Q | Q | N
Proportion of Heat Provided by
Main Heating Equipment
All or Almost All | 98.9 | 68.7 | 55.8 | 3.9 | 1.7 | 2.1 | 5.1
About Three-Fourths | 5.8 | 5 | 4.6 | Q | Q | N | 0.3
Closer to One-Half | 4.3 | 3.5 | 3.2 | Q | N | N | Q
Do Not Use Main Heating Equipment | 2 | 0.9 | 0.5 | N | Q | Q | Q
Secondary Heating Fuel and Equipment
No | 76.2 | 48.4 | 37.4 | 3.2 | 1.5 | 2.2 | 4.2
Yes (More than one may apply) | 34.9 | 29.7 | 26.7 | 0.9 | 0.4 | Q | 1.6
Natural Gas | 5 | 4.6 | 4.1 | 0.3 | Q | Q | Q
Fireplace | 2.7 | 2.5 | 2.2 | Q | Q | Q | N
Room Heater | 0.5 | 0.5 | 0.5 | Q | N | N | N
Central Warm-Air Furnace | 1.1 | 1 | 1 | N | N | N | Q
Other Equipment | 0.8 | 0.6 | 0.5 | Q | N | N | Q
Electricity | 19.7 | 15.7 | 14 | 0.5 | 0.2 | Q | 0.9
Portable Heater | 16 | 12.5 | 11 | 0.4 | 0.2 | Q | 0.8
Built-in Electric Units | 2.2 | 1.8 | 1.7 | Q | N | N | Q
Heat Pump | 0.6 | 0.6 | 0.6 | N | N | N | N
Other Equipment | 1.3 | 1.2 | 1 | N | N | N | Q
Fuel Oil | 0.4 | 0.4 | 0.4 | N | N | N | N
Wood | 8.9 | 8.2 | 7.6 | Q | Q | Q | 0.3
Fireplace | 6.7 | 6.2 | 5.7 | Q | Q | Q | Q
Heating Stove | 2.2 | 2.1 | 2 | Q | N | N | Q
Other Equipment | Q | Q | Q | N | N | N | N
Propane/LPG | 2.3 | 2.2 | 2.1 | N | N | N | Q
Kerosene | 0.9 | 0.9 | 0.7 | Q | N | N | Q
Other Fuel | 0.2 | 0.2 | Q | Q | N | N | N
Q = Data withheld either because the Relative Standard Error (RSE) was greater than 50 percent or fewer than 10 households were sampled. N = No cases in reporting sample. Notes: ● Because of rounding, data may not sum to totals. ● See Glossary for definition of terms used in these tables. Source: Energy Information Administration, Office of Energy Markets and End Use, Forms EIA-457 A, B, C of the 2005 Residential Energy Consumption Survey.

## RSE
Table HC3.4 Space Heating Characteristics by Owner-Occupied Housing Unit, 2005
Relative Standard Errors
|  | RSEs for Owner-Occupied Housing Units | RSEs for Type of Owner-Occupied Housing Unit
RSEs for Housing Units
|  |  | Single-Family Units |  | Apartments in Buildings With--
Space Heating Characteristics |  |  | Detached | Attached | 2 to 4 Units | 5 or More Units | Mobile Homes
Total | 0 | 1.6 | 2.4 | 15.8 | 12 | 15.7 | 8.8
Do Not Have Space Heating Equipment | 12.2 | 25.1 | 33.7 | 0 | 103.2 | 65.4 | 57.9
Have Main Space Heating Equipment | 0.2 | 1.6 | 2.4 | 15.8 | 12.1 | 17.1 | 8.8
Use Main Space Heating Equipment | 0.2 | 1.6 | 2.4 | 15.8 | 12.1 | 17.3 | 8.8
Have Equipment But Do Not Use It | 20.5 | 33.9 | 43 | 0 | 107.8 | 98 | 71.9
Main Heating Fuel and Equipment
Natural Gas | 3 | 3.5 | 4.3 | 15.6 | 14.4 | 19.2 | 18.5
Central Warm-Air Furnace | 3.4 | 4 | 4.8 | 17.1 | 18.4 | 22.7 | 19.4
For One Housing Unit | 3.6 | 4 | 4.8 | 17.1 | 21.6 | 25.5 | 19.4
For Two Housing Units | 20.1 | 34.7 | 36.8 | 0 | 65.7 | 101.6 | 0
Steam or Hot Water System | 9.3 | 12.8 | 16 | 43.7 | 26.1 | 46.2 | 0
For One Housing Unit | 12.5 | 14 | 16 | 46.3 | 35.1 | 101.1 | 0
For Two Housing Units | 12.9 | 22 | 0 | 79.4 | 30.8 | 46 | 0
Floor, Wall or Pipeless Furnace | 10.5 | 14.5 | 14.2 | 100.6 | 0 | 73.4 | 63.2
Room Heater | 12.4 | 16.8 | 17.9 | 98.4 | 95.1 | 0 | 72.4
Other Equipment | 17.7 | 24.5 | 25.7 | 0 | 95.3 | 0 | 103.8
Electricity | 4.1 | 5.5 | 6.3 | 22.8 | 31.4 | 29.5 | 14.9
Built-in Electric Units | 12.4 | 17.1 | 18.3 | 40.8 | 0 | 76.2 | 65
Central Warm-Air Furnace | 6 | 7.7 | 9.1 | 37.3 | 42.6 | 38 | 15.8
For One Housing Unit | 6.2 | 7.6 | 9 | 37.3 | 42.6 | 38 | 15.8
For Two Housing Units | 23 | 59.7 | 59.7 | 0 | 0 | 0 | 0
Heat Pump | 11.4 | 11.4 | 12.2 | 46.1 | 62.5 | 56.6 | 30.7
Portable electric Heater | 12.2 | 16.4 | 19.6 | 59.3 | 0 | 99.9 | 36.2
Other Equipment | 22.9 | 20.7 | 23.7 | 75.5 | 0 | 58.1 | 101.2
Fuel Oil | 12.3 | 13.8 | 15.3 | 49.4 | 22.1 | 72.4 | 57.3
Steam or Hot Water System | 15.9 | 19.4 | 21 | 59.6 | 29.5 | 72.4 | 0
For One Housing Unit | 20.4 | 20.8 | 21 | 63.1 | 59.3 | 0 | 0
For Two Housing Units | 14.8 | 45.3 | 103.3 | 103.3 | 65.9 | 72.4 | 0
Central Warm-Air Furnace | 11.9 | 13.4 | 15.2 | 51.4 | 73.1 | 0 | 57.3
Other Equipment | 32 | 33 | 33.1 | 107 | 0 | 0 | 0
Wood | 12.8 | 13.6 | 14.1 | 96.5 | 0 | 0 | 49.2
Heating Stove | 14.4 | 14.9 | 15.6 | 96.5 | 0 | 0 | 53.2
Other Equipment | 18.5 | 19.3 | 19.6 | 0 | 0 | 0 | 91.4
Propane/LPG | 8.8 | 9.4 | 9.8 | 72 | 0 | 100.5 | 16.8
Central Warm-Air Furnace | 8.4 | 9.5 | 10.2 | 95.9 | 0 | 100.5 | 21
Room Heater | 17.3 | 16.1 | 16.5 | 0 | 0 | 0 | 51.7
Other Equipment | 20.8 | 23.6 | 24 | 94.1 | 0 | 0 | 42.9
Kerosene | 26.8 | 37.1 | 64.6 | 106.2 | 0 | 0 | 40.2
Other Fuel | 22.6 | 29.7 | 32.7 | 0 | 0 | 0 | 94.7
Housing Units Served by
Main Heating Equipment
One Housing Unit | 0.8 | 1.6 | 2.5 | 16 | 14.1 | 19.4 | 8.8
Two or More Housing Units | 8.9 | 14.4 | 27.4 | 64.3 | 17.1 | 36.7 | 0
Do Not Have Heating Equipment | 12.2 | 25.1 | 33.7 | 0 | 103.2 | 65.4 | 57.9
Age of Main Heating Equipment
Used by One Housing Unit
Less than 2 Years | 5.2 | 5.8 | 6.6 | 31.6 | 52.6 | 50.8 | 20.2
2 to 4 Years | 4.4 | 5 | 5.8 | 24.7 | 46.5 | 46.1 | 19
5 to 9 Years | 4.2 | 4.4 | 4.8 | 22.2 | 30.3 | 45.9 | 16.1
10 to 19 Years | 3.4 | 3.9 | 4.4 | 26.4 | 34 | 28.1 | 17.5
20 Years or More | 3.9 | 4.4 | 4.7 | 29.4 | 26.6 | 30.3 | 20.1
Don't Know | 6.4 | 10 | 11.3 | 43 | 56.6 | 50.5 | 29
Used by Two or More Housing Units
Less than 2 Years | 36.3 | 71.4 | 100 | 0 | 101.8 | 0 | 0
2 to 4 Years | 27 | 46 | 60.6 | 0 | 70.4 | 0 | 0
5 to 9 Years | 30.5 | 37.9 | 74.1 | 94.2 | 49.5 | 0 | 0
10 to 19 Years | 16.5 | 26 | 40.1 | 102 | 25.1 | 62.1 | 0
20 Years or More | 9.7 | 17.6 | 39.6 | 95.5 | 32.5 | 47.3 | 0
Don't Know | 15 | 54 | 0 | 0 | 71.6 | 80.9 | 0
Proportion of Heat Provided by
Main Heating Equipment
All or Almost All | 0.5 | 1.7 | 2.6 | 16.3 | 11.6 | 17.3 | 9.7
About Three-Fourths | 6.8 | 7 | 7.5 | 50.4 | 101.6 | 0 | 31
Closer to One-Half | 8 | 9.5 | 10.3 | 30.8 | 0 | 0 | 45.6
| 11.2 | 21.8 | 27.2 | 0 | 83.2 | 55.1 | 60
Secondary Heating Fuel and Equipment
No | 1.3 | 2.6 | 3.3 | 16.9 | 14.2 | 16.8 | 11.1
Yes (More than one may apply) | 2.9 | 3.1 | 3.4 | 21.7 | 28.2 | 52 | 14.9
Natural Gas | 8.7 | 8.9 | 9.4 | 38.7 | 74.3 | 100.8 | 50.5
Fireplace | 11.4 | 11.9 | 13.3 | 48.9 | 74.3 | 100.8 | 0
Room Heater | 25.1 | 25.4 | 25.9 | 103.3 | 0 | 0 | 0
Central Warm-Air Furnace | 16.8 | 16.5 | 18.5 | 0 | 0 | 0 | 71.6
Other Equipment | 19.5 | 21.3 | 22.2 | 71.7 | 0 | 0 | 70.7
Electricity | 3.7 | 4.2 | 4.7 | 26.8 | 34.9 | 70.4 | 17.9
Portable Heater | 4.7 | 5.5 | 5.9 | 28.2 | 34.9 | 70.4 | 16.6
Built-in Electric Units | 8.8 | 9.6 | 9.5 | 72.9 | 0 | 0 | 90.5
Heat Pump | 19.9 | 19.4 | 19.4 | 0 | 0 | 0 | 0
Other Equipment | 14.4 | 14.7 | 16 | 0 | 0 | 0 | 48.9
Fuel Oil | 28.8 | 28.8 | 28.8 | 0 | 0 | 0 | 0
Wood | 6.4 | 6.6 | 6.7 | 46.4 | 72.3 | 101.6 | 29.1
Fireplace | 8.4 | 8.7 | 8.8 | 51.6 | 72.3 | 101.6 | 33.1
Heating Stove | 11.2 | 11.2 | 11.1 | 103.8 | 0 | 0 | 60.5
Other Equipment | 37.8 | 37.8 | 37.8 | 0 | 0 | 0 | 0
Propane/LPG | 15.3 | 15.6 | 16.6 | 0 | 0 | 0 | 44.3
Kerosene | 19.7 | 19.8 | 20.6 | 103 | 0 | 0 | 52.1
Other Fuel | 33 | 33 | 34.8 | 100.7 | 0 | 0 | 0
Q = Data withheld either because the Relative Standard Error (RSE) was greater than 50 percent or fewer than 10 households were sampled. N = No cases in reporting sample. Notes: ● Because of rounding, data may not sum to totals. ● See Glossary for definition of terms used in these tables. Source: Energy Information Administration, Office of Energy Markets and End Use, Forms EIA-457 A, B, C of the 2005 Residential Energy Consumption Survey.