## QEST
Table HC5.4 Space Heating Characteristics by Year of Construction, 2005
Million U.S. Housing Units
Year of Construction
Housing Units (millions)
|  | Before 1940 | 1940 to 1949 | 1950 to 1959 | 1960 to 1969 | 1970 to 1979 | 1980 to 1989 | 1990 to 1999 | 2000 to 2005
Space Heating Characteristics
Total | 111.1 | 14.7 | 7.4 | 12.5 | 12.5 | 18.9 | 18.6 | 17.3 | 9.2
Do Not Have Space Heating Equipment | 1.2 | N | Q | Q | 0.2 | 0.4 | 0.2 | 0.2 | Q
Have Main Space Heating Equipment | 109.8 | 14.7 | 7.4 | 12.4 | 12.2 | 18.5 | 18.3 | 17.1 | 9.2
Use Main Space Heating Equipment | 109.1 | 14.6 | 7.3 | 12.4 | 12.2 | 18.2 | 18.2 | 17.1 | 9.1
Have Equipment But Do Not Use It | 0.8 | Q | Q | Q | Q | 0.3 | Q | N | Q
Main Heating Fuel and Equipment
Natural Gas | 58.2 | 9.2 | 4.9 | 7.8 | 7.1 | 8.8 | 8.4 | 7.8 | 4.2
Central Warm-Air Furnace | 44.7 | 5.2 | 3.1 | 5.6 | 5.2 | 7.1 | 7.4 | 7.3 | 3.9
For One Housing Unit | 42.9 | 4.8 | 2.9 | 5.5 | 5 | 6.8 | 7.1 | 7 | 3.8
For Two Housing Units | 1.8 | 0.4 | Q | Q | Q | 0.3 | 0.3 | 0.3 | Q
Steam or Hot Water System | 8.2 | 2.9 | 0.9 | 1.1 | 1.2 | 1 | 0.5 | 0.4 | Q
For One Housing Unit | 5.1 | 2.1 | 0.5 | 0.7 | 0.8 | 0.4 | 0.2 | Q | Q
For Two Housing Units | 3.1 | 0.8 | 0.4 | 0.4 | 0.4 | 0.6 | 0.3 | Q | Q
Floor, Wall or Pipeless Furnace | 2.3 | 0.5 | 0.3 | 0.4 | 0.3 | 0.3 | 0.3 | Q | Q
Room Heater | 2 | 0.2 | 0.3 | 0.6 | 0.4 | 0.3 | Q | N | Q
Other Equipment | 0.9 | 0.3 | Q | Q | Q | Q | Q | Q | Q
Electricity | 33.7 | 1.2 | 0.9 | 2.4 | 3.3 | 6.9 | 7.8 | 7.3 | 4
Built-in Electric Units | 5 | 0.3 | Q | 0.5 | 0.8 | 1.2 | 1.1 | 0.6 | Q
Central Warm-Air Furnace | 16 | 0.4 | 0.3 | 0.9 | 1.3 | 3.7 | 3.7 | 3.7 | 2
For One Housing Unit | 15.2 | 0.4 | 0.3 | 0.9 | 1.2 | 3.4 | 3.5 | 3.5 | 2
For Two Housing Units | 0.9 | Q | N | Q | Q | 0.3 | Q | Q | Q
Portable Electric Heater | 9.2 | Q | Q | 0.4 | 0.7 | 1.4 | 2.5 | 2.6 | 1.4
Heat Pump | 1.6 | Q | Q | 0.3 | 0.3 | Q | Q | Q | Q
Other Equipment | 1.9 | Q | Q | Q | Q | 0.4 | 0.3 | Q | Q
Fuel Oil | 7.7 | 2.6 | 0.9 | 1.4 | 0.9 | 0.9 | 0.4 | 0.3 | 0.2
Steam or Hot Water System | 4.7 | 1.7 | 0.7 | 0.8 | 0.5 | 0.6 | 0.2 | 0.2 | Q
For One Housing Unit | 3.3 | 1.1 | 0.4 | 0.5 | 0.4 | 0.5 | Q | 0.2 | Q
For Two Housing Units | 1.4 | 0.6 | 0.3 | Q | Q | Q | Q | N | N
Central Warm-Air Furnace | 2.8 | 0.9 | 0.2 | 0.6 | 0.3 | 0.3 | 0.2 | Q | Q
Other Equipment | 0.3 | Q | Q | Q | Q | Q | Q | Q | Q
Wood | 2.9 | 0.7 | Q | 0.3 | 0.4 | 0.7 | 0.4 | 0.3 | Q
Heating Stove | 2 | 0.4 | Q | Q | Q | 0.4 | 0.3 | Q | Q
Other Equipment | 0.9 | Q | Q | Q | Q | Q | Q | Q | N
Propane/LPG | 6 | 0.8 | 0.5 | 0.4 | 0.3 | 0.9 | 1.1 | 1.4 | 0.7
Central Warm-Air Furnace | 4.1 | 0.5 | Q | 0.3 | Q | 0.5 | 0.8 | 1.1 | 0.6
Room Heater | 0.9 | 0.2 | Q | Q | Q | Q | Q | Q | Q
Other Equipment | 1 | Q | Q | Q | Q | Q | Q | Q | Q
Kerosene | 0.7 | Q | N | Q | Q | Q | Q | Q | N
Other Fuel | 0.6 | Q | Q | Q | Q | Q | Q | Q | Q
Housing Units Served by
Main Heating Equipment
One Housing Unit | 101 | 12.6 | 6.5 | 11.5 | 11.1 | 16.9 | 17 | 16.3 | 8.9
Two or More Housing Units | 8.8 | 2 | 0.8 | 0.9 | 1.1 | 1.6 | 1.3 | 0.8 | 0.3
Do Not Have Heating Equipment | 1.2 | N | Q | Q | 0.2 | 0.4 | 0.2 | 0.2 | Q
Age of Main Heating Equipment
Used by One Housing Unit
Less than 2 Years | 11.7 | 1 | 0.7 | 1.4 | 1 | 1.5 | 1.7 | 0.8 | 3.6
2 to 4 Years | 13.8 | 1.4 | 0.8 | 1.3 | 1.3 | 2 | 1.8 | 0.7 | 4.4
5 to 9 Years | 20.6 | 1.6 | 1.4 | 2 | 1.8 | 3.2 | 2 | 8.1 | 0.4
10 to 19 Years | 24.8 | 2.9 | 1.3 | 2.7 | 2.4 | 2.8 | 7 | 5.7 | Q
20 Years or More | 21.5 | 4.3 | 1.8 | 3.1 | 3.3 | 5.9 | 3 | Q | Q
Don't Know | 8.6 | 1.5 | 0.6 | 0.9 | 1.2 | 1.5 | 1.6 | 1 | 0.3
Used by Two or More Housing Units
Less than 2 Years | 0.3 | Q | N | Q | Q | Q | Q | N | Q
2 to 4 Years | 0.4 | Q | Q | N | Q | Q | Q | N | Q
5 to 9 Years | 0.6 | Q | Q | Q | Q | Q | Q | Q | N
10 to 19 Years | 1.1 | Q | Q | Q | Q | Q | Q | Q | N
20 Years or More | 2.7 | 0.6 | Q | 0.4 | 0.4 | 0.5 | 0.5 | N | N
Don't Know | 3.7 | 0.9 | 0.5 | 0.3 | 0.4 | 0.8 | 0.4 | 0.3 | Q
Proportion of Heat Provided by
Main Heating Equipment
All or Almost All | 98.9 | 13.1 | 6.6 | 11.3 | 10.9 | 16.6 | 16.6 | 15.6 | 8.4
About Three-Fourths | 5.8 | 1 | 0.4 | 0.6 | 0.6 | 0.9 | 1 | 0.9 | 0.4
Closer to One-Half | 4.3 | 0.5 | 0.4 | 0.5 | 0.7 | 0.7 | 0.7 | 0.7 | Q
Do Not Use Main Heating Equipment | 2 | Q | Q | Q | 0.3 | 0.7 | 0.3 | 0.2 | Q
Secondary Heating Fuel and Equipment
No | 76.2 | 9.6 | 4.9 | 9 | 8.5 | 13.4 | 12.7 | 11.5 | 6.7
Yes (More than One May Apply) | 34.9 | 5.1 | 2.5 | 3.5 | 3.9 | 5.5 | 5.9 | 5.8 | 2.5
Natural Gas | 5 | 0.5 | 0.4 | 0.5 | 0.5 | 0.5 | 0.8 | 1.2 | 0.7
Fireplace | 2.7 | Q | Q | Q | Q | Q | 0.6 | 0.9 | 0.5
Room Heater | 0.5 | Q | Q | Q | Q | Q | Q | Q | Q
Central Warm-Air Furnace | 1.1 | Q | Q | Q | Q | Q | Q | Q | Q
Other Equipment | 0.8 | Q | Q | Q | Q | Q | Q | Q | Q
Electricity | 19.7 | 3.3 | 1.8 | 2.1 | 2.4 | 3.1 | 3.1 | 2.7 | 1.2
Portable Heater | 16 | 2.9 | 1.6 | 1.8 | 2 | 2.4 | 2.4 | 2 | 0.9
Built-in Electric Units | 2.2 | 0.4 | Q | 0.3 | Q | 0.3 | 0.3 | 0.3 | Q
Heat Pump | 0.6 | Q | Q | N | Q | Q | Q | Q | Q
Other Equipment | 1.3 | Q | Q | Q | Q | 0.3 | 0.3 | Q | Q
Fuel Oil | 0.4 | Q | Q | Q | Q | Q | Q | Q | N
Wood | 8.9 | 1.1 | 0.4 | 0.7 | 0.8 | 1.5 | 1.8 | 2 | 0.6
Fireplace | 6.7 | 0.7 | 0.3 | 0.4 | 0.6 | 1.1 | 1.4 | 1.7 | 0.5
Heating Stove | 2.2 | 0.4 | Q | 0.3 | Q | 0.4 | 0.4 | 0.3 | Q
Other Equipment | Q | Q | N | N | Q | Q | Q | Q | N
Propane/LPG | 2.3 | 0.4 | Q | Q | Q | 0.4 | 0.4 | 0.6 | 0.3
Kerosene | 0.9 | Q | Q | Q | Q | Q | Q | Q | Q
Other Fuel | 0.2 | Q | N | Q | Q | Q | N | Q | N
Q = Data withheld either because the Relative Standard Error (RSE) was greater than 50 percent or fewer than 10 households were sampled. N = No cases in reporting sample. Notes: ● Because of rounding, data may not sum to totals. ● See Glossary for definition of terms used in these tables. Source: Energy Information Administration, Office of Energy Markets and End Use, Forms EIA-457 A, B, C of the 2005 Residential Energy Consumption Survey.

## RSE
Table HC5.4 Space Heating Characteristics by Year of Construction, 2005
Relative Standard Errors
RSEs for Year of Construction
RSEs for Housing Units
|  | Before 1940 | 1940 to 1949 | 1950 to 1959 | 1960 to 1969 | 1970 to 1979 | 1980 to 1989 | 1990 to 1999 | 2000 to 2005
Space Heating Characteristics
Total | 0 | 5.3 | 7.6 | 5.4 | 5.6 | 4.1 | 5.7 | 4.8 | 7.4
Do Not Have Space Heating Equipment | 12.4 | 0 | 103.2 | 22.9 | 33.5 | 29 | 34.8 | 42 | 105.6
Have Main Space Heating Equipment | 0.2 | 5.3 | 7.6 | 5.5 | 5.6 | 4.1 | 5.8 | 4.8 | 7.4
Use Main Space Heating Equipment | 0.2 | 5.3 | 7.8 | 5.6 | 5.7 | 4.2 | 5.8 | 4.8 | 7.6
Have Equipment But Do Not Use It | 20.4 | 72.8 | 34.5 | 70.1 | 72.6 | 34.8 | 35 | 0 | 80.2
Main Heating Fuel and Equipment
Natural Gas | 3 | 7.5 | 10.2 | 7.3 | 6.9 | 6.3 | 10 | 8 | 12.3
Central Warm-Air Furnace | 3.4 | 9.5 | 12.5 | 7.4 | 8.6 | 7.3 | 10.7 | 8.2 | 13.2
For One Housing Unit | 3.5 | 9.4 | 13.1 | 7.4 | 8.7 | 7.6 | 10.9 | 8.5 | 13.4
For Two Housing Units | 20.1 | 29.5 | 51.1 | 55.2 | 45.7 | 31.4 | 31 | 37.3 | 69.3
Steam or Hot Water System | 9.3 | 15.3 | 17.6 | 18.8 | 11.7 | 20.3 | 24.3 | 42.4 | 53.1
For One Housing Unit | 12.5 | 17.8 | 19.5 | 22.2 | 18.8 | 26.7 | 32.8 | 37.9 | 57.2
For Two Housing Units | 12.9 | 18.8 | 33.7 | 29 | 21.5 | 24.9 | 38.3 | 69.1 | 72.3
Floor, Wall or Pipeless Furnace | 10.4 | 19.9 | 45.7 | 33.3 | 35.7 | 31.5 | 32.7 | 51.1 | 95.5
Room Heater | 12.6 | 25 | 34.6 | 23.1 | 28.5 | 34.2 | 67.4 | 0 | 102.2
Other Equipment | 18 | 27.9 | 38.8 | 49.8 | 73.2 | 62.2 | 58.7 | 75.2 | 71.2
Electricity | 4.1 | 17.6 | 21.1 | 11.3 | 12.4 | 8.1 | 8.4 | 9.1 | 11.7
Built-in Electric Units | 12.2 | 32.5 | 51.9 | 24.7 | 29.9 | 19 | 17.8 | 25.8 | 57.1
Central Warm-Air Furnace | 6 | 30.5 | 31.7 | 18.4 | 19.5 | 11.9 | 9.7 | 11.9 | 15.2
For One Housing Unit | 6.2 | 31.5 | 31.7 | 19 | 20 | 12.6 | 10.6 | 12.1 | 15.7
For Two Housing Units | 23 | 114.5 | 0 | 79.2 | 79.3 | 32 | 39.2 | 45.3 | 71.7
Heat Pump | 11.4 | 57.8 | 45.7 | 26.2 | 24 | 19 | 19.1 | 15.3 | 24.6
Portable Electric Heater | 12.2 | 34.7 | 48.3 | 25.5 | 34.3 | 37.9 | 40 | 44.2 | 99.9
Other Equipment | 22.9 | 44.8 | 65.5 | 44.5 | 29.3 | 47.7 | 31.1 | 57.3 | 40.5
Fuel Oil | 12.3 | 11.1 | 21.2 | 16 | 28.5 | 21.5 | 28.1 | 33.1 | 44.1
Steam or Hot Water System | 15.9 | 14.3 | 22.8 | 21.3 | 33.5 | 35.3 | 40.7 | 35.5 | 67.7
For One Housing Unit | 20.4 | 20.6 | 29.5 | 26.2 | 39 | 40.3 | 50.9 | 35.5 | 67.7
For Two Housing Units | 14.8 | 10.6 | 36 | 37.5 | 56.6 | 63.5 | 59.4 | 0 | 0
Central Warm-Air Furnace | 12.3 | 17.6 | 37.1 | 21.5 | 35.2 | 30.9 | 39.6 | 55.1 | 73.7
Other Equipment | 32.5 | 94.5 | 106.9 | 85.2 | 95.8 | 72.4 | 72.1 | 105 | 89
Wood | 12.7 | 19.7 | 44.9 | 27.2 | 34.5 | 22 | 30.8 | 35.9 | 68.5
Heating Stove | 14.4 | 26 | 55.7 | 37 | 43.9 | 26.5 | 36.4 | 34.4 | 68.5
Other Equipment | 18 | 37.8 | 54.5 | 48.3 | 47.6 | 28.3 | 55.2 | 71.1 | 0
Propane/LPG | 8.8 | 19.4 | 22.3 | 25.6 | 29.1 | 18.3 | 19.6 | 17.4 | 18.3
Central Warm-Air Furnace | 8.5 | 25 | 34.2 | 35.4 | 39 | 23.5 | 18.9 | 17.5 | 19.1
Room Heater | 17.3 | 37 | 73.3 | 58.6 | 72.6 | 27.2 | 66.1 | 59.3 | 95.6
Other Equipment | 20.8 | 49.1 | 42.2 | 59.9 | 53 | 40.7 | 53.4 | 44.5 | 72.7
Kerosene | 26.7 | 50.7 | 0 | 70.4 | 78.3 | 34.4 | 43.8 | 93.8 | 0
Other Fuel | 21.8 | 57.4 | 68.7 | 70.3 | 40.3 | 48.2 | 68.8 | 66.6 | 65.2
Housing Units Served by
Main Heating Equipment
One Housing Unit | 0.8 | 5.6 | 8.7 | 5.6 | 6.2 | 4.3 | 6.1 | 4.8 | 7.6
Two or More Housing Units | 8.9 | 11.5 | 18.7 | 19.1 | 19.4 | 15.1 | 17.4 | 27.8 | 34.2
Do Not Have Heating Equipment | 12.4 | 0 | 103.2 | 22.9 | 33.5 | 29 | 34.8 | 42 | 105.6
Age of Main Heating Equipment
Used by One Housing Unit
Less than 2 Years | 5.3 | 18.2 | 20.5 | 13.6 | 18.2 | 12.3 | 18.1 | 21 | 12.6
2 to 4 Years | 4.4 | 14 | 17.8 | 13.8 | 14.4 | 12.9 | 14 | 21.2 | 8.8
5 to 9 Years | 4.2 | 12.7 | 15.4 | 12.4 | 12.2 | 10 | 13.1 | 7.5 | 31.6
10 to 19 Years | 3.4 | 9.6 | 17.7 | 9.5 | 12.3 | 12.7 | 8.4 | 8.1 | 98.7
20 Years or More | 3.9 | 8.9 | 17.3 | 11.1 | 10 | 8.8 | 12.4 | 58.1 | 70.5
Don't Know | 6.7 | 13.9 | 23.7 | 13.9 | 15.6 | 13.5 | 14.4 | 19.1 | 34.4
Used by Two or More Housing Units
Less than 2 Years | 36.2 | 54.6 | 0 | 75.1 | 93.7 | 101.5 | 71.8 | 0 | 76.6
2 to 4 Years | 27 | 42.8 | 96.9 | 0 | 96.4 | 53.7 | 75 | 0 | 51.7
5 to 9 Years | 30.5 | 41.5 | 71.3 | 87.9 | 76 | 74.6 | 99.4 | 62.7 | 0
10 to 19 Years | 16.4 | 42.9 | 64.6 | 64.1 | 45.6 | 36 | 34.4 | 37 | 0
20 Years or More | 9.6 | 18.2 | 35.3 | 30.7 | 20.6 | 22.8 | 28 | 0 | 0
Don't Know | 15 | 21.3 | 24.4 | 20.6 | 34.6 | 22.3 | 33.6 | 35.8 | 52.4
Proportion of Heat Provided by
Main Heating Equipment
All or Almost All | 0.5 | 5.6 | 8.1 | 5.9 | 5.9 | 4.3 | 6.2 | 5 | 8.1
About Three-Fourths | 6.9 | 16.3 | 30.5 | 21.5 | 23 | 17.7 | 17.6 | 18.9 | 23
Closer to One-Half | 7.9 | 23.1 | 28.3 | 20.5 | 20.1 | 22.8 | 18.8 | 22.7 | 30
Do Not Use Main Heating Equipment | 11.3 | 72.8 | 37.5 | 34.7 | 34 | 21.5 | 25.9 | 42 | 30.3
Secondary Heating Fuel and Equipment
No | 1.3 | 6.6 | 8.4 | 5.6 | 5.9 | 4.7 | 6.9 | 6.3 | 8.7
Yes (More than One May Apply) | 2.9 | 6.6 | 13.4 | 9.1 | 9.3 | 7.7 | 8.2 | 7.9 | 11.3
Natural Gas | 8.7 | 23.3 | 29.3 | 25.6 | 23.7 | 24.5 | 18.1 | 16.6 | 21.2
Fireplace | 11.5 | 43.8 | 67.1 | 45.4 | 45.7 | 34.7 | 20.1 | 18.1 | 22.8
Room Heater | 25.1 | 62.2 | 50.3 | 48.6 | 70.5 | 72 | 58.2 | 118.2 | 102
Central Warm-Air Furnace | 16.6 | 47.5 | 52.7 | 50.6 | 36.2 | 34.9 | 50.7 | 43 | 56.1
Other Equipment | 19.5 | 44.8 | 69.5 | 46.8 | 44.9 | 59.4 | 57.3 | 66 | 88.7
Electricity | 3.7 | 8.3 | 15.6 | 11.8 | 10.5 | 9.8 | 9.5 | 11.7 | 16.5
Portable Heater | 4.8 | 9.2 | 16.6 | 12.5 | 11.3 | 11.6 | 11.1 | 16.2 | 19.2
Built-in Electric Units | 8.9 | 20.8 | 36.9 | 28.2 | 38.3 | 25 | 27.9 | 30 | 65.9
Heat Pump | 19.8 | 60.2 | 101 | 0 | 57 | 72.5 | 53.1 | 35.8 | 26.8
Other Equipment | 14.3 | 66.9 | 95.5 | 54.4 | 41.2 | 32 | 35.5 | 35.8 | 49.3
Fuel Oil | 28.8 | 56.3 | 95.9 | 58.3 | 76.2 | 74.3 | 118.2 | 68.9 | 0
Wood | 6.3 | 16.1 | 29.3 | 18.1 | 21.2 | 14.9 | 13.1 | 14.8 | 26.4
Fireplace | 8.5 | 19.9 | 34.1 | 27.2 | 25.1 | 17.3 | 15.1 | 17.1 | 28.7
Heating Stove | 11 | 23.7 | 57.1 | 28 | 39.3 | 28.4 | 27.4 | 31.6 | 52.6
Other Equipment | 37.5 | 67.9 | 0 | 0 | 100.1 | 71.9 | 92 | 96.9 | 0
Propane/LPG | 15.3 | 28 | 96.9 | 44.1 | 50.7 | 31.6 | 28.1 | 24.8 | 32.9
Kerosene | 19.7 | 40.6 | 64.4 | 50.9 | 44.1 | 40.9 | 41.4 | 61.7 | 75.6
Other Fuel | 32.7 | 100.5 | 0 | 70.7 | 60.6 | 58.6 | 0 | 101.2 | 0
Q = Data withheld either because the Relative Standard Error (RSE) was greater than 50 percent or fewer than 10 households were sampled. N = No cases in reporting sample. Notes: ● Because of rounding, data may not sum to totals. ● See Glossary for definition of terms used in these tables. Source: Energy Information Administration, Office of Energy Markets and End Use, Forms EIA-457 A, B, C of the 2005 Residential Energy Consumption Survey.