## Estimate
Preliminary Release: March 28, 2011
Final Release: April 2013
Table HC1.1 Fuels Used and End Uses in U.S. Homes, by Housing Unit Type, 2009
Million Housing Units, Final
Housing Unit Type
|  | Single-Family Units |  | Apartments in Buildings With
Total U.S.1 (millions)
|  | Detached | Attached | 2 to 4 Units | 5 or More Units | Mobile Homes
Fuels Used and End Uses
Total Homes | 113.6 | 71.8 | 6.7 | 9 | 19.1 | 6.9
Fuels Used for Any Use
Electricity | 113.6 | 71.8 | 6.7 | 9 | 19.1 | 6.9
Natural Gas | 69.2 | 45.6 | 4.7 | 6.1 | 11 | 1.8
Propane/LPG | 48.9 | 39.6 | 2.4 | 1.7 | 2 | 3.2
Wood | 13.1 | 11.4 | 0.3 | 0.2 | 0.5 | 0.7
Fuel Oil | 7.7 | 5.1 | 0.4 | 0.7 | 1.3 | 0.1
Kerosene | 1.7 | 1.1 | Q | Q | Q | 0.5
Solar | 1.2 | 1.1 | Q | Q | Q | Q
Electricity End Uses2
(more than one may apply)
Space Heating | 58 | 35.2 | 3.3 | 4.3 | 10.1 | 5
Main | 38.1 | 20 | 2.1 | 3.3 | 8.9 | 3.9
Secondary | 26.8 | 19.7 | 1.7 | 1.7 | 2.1 | 1.8
Air Conditioning | 94 | 61.1 | 5.6 | 6.3 | 15.2 | 5.8
Water Heating | 47.1 | 27.5 | 2.3 | 3.3 | 8.7 | 5.2
Cooking | 71.2 | 46 | 4 | 4.8 | 12.3 | 4.1
Other | 113.6 | 71.8 | 6.7 | 9 | 19.1 | 6.9
Natural Gas End Uses2,3
(more than one may apply)
Space Heating | 57.2 | 39.7 | 3.9 | 4.7 | 7.5 | 1.4
Main | 55.6 | 38.5 | 3.9 | 4.6 | 7.2 | 1.4
Secondary | 7.2 | 6.2 | 0.4 | 0.1 | 0.4 | Q
Water Heating | 58.4 | 38.8 | 4.1 | 5.2 | 9.2 | 1.1
Cooking | 39.2 | 25 | 2.7 | 3.9 | 6.3 | 1.3
Other | 21.5 | 18.2 | 1.2 | 1 | 0.8 | 0.4
Propane/LPG End Uses2,3
(more than one may apply)
Space Heating | 8 | 6.5 | 0.2 | 0.1 | 0.1 | 1.1
Main | 5.6 | 4.4 | 0.1 | 0.1 | Q | 0.8
Secondary | 2.8 | 2.5 | Q | N | Q | 0.2
Water Heating | 4.2 | 3.2 | Q | 0.2 | 0.3 | 0.5
Cooking | 5.7 | 4.1 | Q | 0.1 | Q | 1.4
Other | 43.9 | 36.3 | 2.3 | 1.6 | 1.6 | 2.1
Wood End Uses2
(more than one may apply)
Space Heating | 11.5 | 10.1 | 0.3 | 0.1 | 0.5 | 0.6
Main | 2.8 | 2.5 | Q | N | Q | 0.3
Secondary | 8.8 | 7.7 | 0.2 | 0.1 | 0.5 | 0.3
Other | 1.7 | 1.5 | Q | Q | Q | 0.1
Fuel Oil End Uses2
(more than one may apply)
Space Heating | 7.3 | 5 | 0.4 | 0.6 | 1.2 | 0.1
Main | 6.9 | 4.7 | 0.4 | 0.6 | 1.2 | Q
Secondary | 0.4 | 0.3 | Q | Q | Q | Q
Water Heating | 3.6 | 2.5 | 0.2 | 0.3 | 0.6 | Q
Other | 0.2 | 0.1 | Q | N | Q | Q
Kerosene End Uses2
(more than one may apply)
Space Heating | 1.4 | 0.8 | Q | Q | Q | 0.4
Main | 0.5 | 0.2 | Q | N | Q | 0.2
Secondary | 0.9 | 0.6 | Q | Q | Q | 0.2
Other | 0.3 | 0.3 | Q | N | N | Q
1Total U.S. includes all primary occupied housing units in the 50 States and the District of Columbia. Vacant housing units, seasonal units, second homes, military housing, and group quarters are excluded. 2Cooking includes fuels used by the major cooking equipment (ovens, cooktops, and stoves). Other includes all end uses not specificially listed. 3For natural gas and propane/LPG, Other includes housing units with outdoor grills that use these fuels. However, Consumption and Expenditures estimates only include natural gas outdoor grills, not those using propane/LPG. Q = Data withheld either because the Relative Standard Error (RSE) was greater than 50 percent or fewer than 10 households were sampled. N = No cases in reporting sample. Notes: ● Because of rounding, data may not sum to totals. ● See Glossary for definition of terms used in these tables. Source: U.S. Energy Information Administration, Office of Energy Consumption and Efficiency Statistics, Forms EIA-457 A and C of the 2009 Residential Energy Consumption Survey.

## RSE
Preliminary Release: March 28, 2011
Final Release: April 2013
Table HC1.1 Fuels Used and End Uses in U.S. Homes, by Housing Unit Type, 2009
Relative Standard Errors, Final
RSEs for Housing Unit Type
|  | Single-Family Units |  | Apartments in Buildings With
RSEs for Total U.S.1
|  | Detached | Attached | 2 to 4 Units | 5 or More Units | Mobile Homes
Fuels Used and End Uses
Total Homes | 0 | 0 | 0 | 0 | 0 | 0
Fuels Used for Any Use
Electricity | 0 | 0 | 0 | 0 | 0 | 0
Natural Gas | 0.5 | 0.8 | 2.6 | 3.2 | 2.6 | 10.2
Propane/LPG | 1.1 | 1.2 | 6.4 | 9 | 8.4 | 5.6
Wood | 2.6 | 2.6 | 19.6 | 27.3 | 17.5 | 17.7
Fuel Oil | 1.8 | 3.4 | 23.7 | 12.3 | 8.5 | 28
Kerosene | 8.2 | 10.9 | 42 | 70.2 | 49.6 | 13.7
Solar | 10.1 | 10.7 | 62.8 | 71 | 64.7 | 72
Electricity End Uses2
(more than one may apply)
Space Heating | 0.8 | 1.4 | 4.2 | 4 | 2.7 | 2.7
Main | 0.3 | 1.6 | 7.5 | 5.1 | 3.1 | 3.9
Secondary | 2 | 2.2 | 6.7 | 8.3 | 7.5 | 8.7
Air Conditioning | 0.5 | 0.6 | 1.4 | 2.7 | 1.3 | 2.1
Water Heating | 1 | 1.7 | 6 | 5.9 | 2.9 | 2.9
Cooking | 1 | 1.3 | 3.9 | 4 | 2.5 | 4.2
Other | 0 | 0 | 0 | 0 | 0 | 0
Natural Gas End Uses2,3
(more than one may apply)
Space Heating | 0.4 | 0.9 | 3.6 | 3.6 | 3.8 | 11.4
Main | 0.2 | 0.9 | 3.8 | 3.7 | 3.9 | 11.7
Secondary | 4.8 | 5.4 | 14.2 | 38.5 | 25.2 | 37.7
Water Heating | 0.7 | 1.1 | 3.5 | 3.9 | 2.9 | 12.1
Cooking | 1.8 | 2.3 | 5.8 | 5.1 | 4.5 | 12.6
Other | 2.2 | 2.5 | 8.7 | 13.1 | 13.8 | 23.1
Propane/LPG End Uses2,3
(more than one may apply)
Space Heating | 3.8 | 4.1 | 32.3 | 42.5 | 39.1 | 12.6
Main | 3.1 | 4.1 | 27.9 | 42.5 | 41.4 | 13.9
Secondary | 7.6 | 8 | 60.1 | 0 | 105.4 | 23.7
Water Heating | 5.8 | 6.4 | 32.9 | 35.5 | 21.1 | 17.3
Cooking | 6.1 | 6.8 | 48.3 | 42.6 | 50.6 | 11.8
Other | 1.4 | 1.4 | 6.4 | 9.4 | 9.5 | 9
Wood End Uses2
(more than one may apply)
Space Heating | 2.8 | 2.9 | 20.5 | 34.3 | 20.4 | 20.5
Main | 5.2 | 5.5 | 49.8 | 0 | 71.8 | 28.1
Secondary | 3.3 | 3.4 | 22.2 | 34.3 | 20.9 | 24.6
Other | 9.6 | 10.6 | 57.9 | 43.7 | 58.7 | 30.1
Fuel Oil End Uses2
(more than one may apply)
Space Heating | 1.8 | 3.4 | 25.5 | 15.1 | 9.2 | 47.1
Main | 1.8 | 3.3 | 26.1 | 15.1 | 9.2 | 58
Secondary | 13.5 | 15.3 | 77.7 | 96.5 | 98.5 | 45.4
Water Heating | 3.9 | 5.9 | 31.3 | 14.3 | 10.8 | 105.5
Other | 21.8 | 24.6 | 98.9 | 0 | 58.9 | 71.1
Kerosene End Uses2
(more than one may apply)
Space Heating | 8.8 | 13.3 | 51 | 70.2 | 49.6 | 13.5
Main | 15.8 | 25.8 | 65.9 | 0 | 57.4 | 18.9
Secondary | 11.8 | 14.2 | 75.8 | 70.2 | 77.9 | 25.6
Other | 18.2 | 19.6 | 71.5 | 0 | 0 | 54.7
1Total U.S. includes all primary occupied housing units in the 50 States and the District of Columbia. Vacant housing units, seasonal units, second homes, military housing, and group quarters are excluded. 2Cooking includes fuels used by the major cooking equipment (ovens, cooktops, and stoves). Other includes all end uses not specificially listed. 3For natural gas and propane/LPG, Other includes housing units with outdoor grills that use these fuels. However, Consumption and Expenditures estimates only include natural gas outdoor grills, not those using propane/LPG. Q = Data withheld either because the Relative Standard Error (RSE) was greater than 50 percent or fewer than 10 households were sampled. N = No cases in reporting sample. Notes: ● Because of rounding, data may not sum to totals. ● See Glossary for definition of terms used in these tables. Source: U.S. Energy Information Administration, Office of Energy Consumption and Efficiency Statistics, Forms EIA-457 A and C of the 2009 Residential Energy Consumption Survey.