## Estimate
Preliminary Release: August 19, 2011
Final Release: April 2013
Table HC6.6 Space Heating in U.S. Homes, by Climate Region, 2009
Million Housing Units, Final
Climate Region2
Total U.S.1 (millions)
|  | Very Cold/ | Mixed- Humid | Mixed-Dry/
Space Heating |  | Cold |  | Hot-Dry | Hot-Humid | Marine
Total Homes | 113.6 | 38.8 | 35.4 | 14.1 | 19.1 | 6.3
Space Heating Equipment
Use Space Heating Equipment | 110.1 | 38.7 | 35.4 | 12.5 | 17.6 | 6
Have Space Heating Equipment But Do
Not Use It | 2.4 | Q | N | 1.3 | 0.7 | 0.3
Do Not Have Space Heating Equipment | 1.2 | Q | Q | 0.3 | 0.8 | Q
Main Heating Fuel and Equipment3
Natural Gas | 55.6 | 24.8 | 15.5 | 7.7 | 4.6 | 3.1
Central Warm-Air Furnace | 44.3 | 20.1 | 11.9 | 6 | 3.8 | 2.5
For One Housing Unit | 42.5 | 18.9 | 11.5 | 6 | 3.7 | 2.5
For Two or More Housing Units | 1.8 | 1.2 | 0.4 | Q | Q | Q
Steam or Hot Water System | 6.9 | 4.2 | 2.5 | Q | Q | Q
For One Housing Unit | 3.7 | 2.5 | 1.1 | Q | N | Q
For Two or More Housing Units | 3.2 | 1.8 | 1.4 | Q | Q | Q
Built-In Room Heater | 2.3 | 0.3 | 0.5 | 0.8 | 0.4 | 0.3
Floor or Wall Pipeless Furnace | 1.2 | 0.2 | 0.2 | 0.6 | Q | 0.2
Other Equipment | 0.9 | 0.1 | 0.4 | 0.2 | 0.2 | Q
Electricity | 38.1 | 5.6 | 13.6 | 4.1 | 12.4 | 2.5
Central Warm-Air Furnace | 19.1 | 1.8 | 6.5 | 2.2 | 8 | 0.6
Heat Pump | 9.8 | 0.8 | 4.7 | 0.9 | 3 | 0.4
Built-In Electric Units | 5.7 | 2.4 | 1.6 | 0.3 | 0.2 | 1.2
Portable Electric Heater | 2.7 | 0.2 | 0.5 | 0.7 | 1 | 0.3
Other Equipment | 0.9 | 0.3 | 0.3 | 0.1 | 0.2 | Q
Fuel Oil | 6.9 | 4.1 | 2.7 | Q | Q | Q
Steam or Hot Water System | 3.9 | 2.2 | 1.7 | N | N | N
For One Housing Unit | 2.6 | 1.9 | 0.7 | N | N | N
For Two or More Housing Units | 1.3 | 0.4 | 0.9 | N | N | N
Central Warm-Air Furnace | 2.7 | 1.7 | 0.8 | Q | Q | Q
Other Equipment | 0.3 | 0.1 | 0.2 | N | N | Q
Propane/LPG | 5.6 | 2.4 | 2.2 | 0.3 | 0.5 | 0.1
Central Warm-Air Furnace | 3.9 | 1.7 | 1.6 | 0.3 | 0.3 | 0.1
Other Equipment | 1.7 | 0.8 | 0.6 | Q | 0.2 | Q
Wood | 2.8 | 1.3 | 1 | 0.3 | Q | 0.2
Heating Stove | 2.2 | 1 | 0.8 | 0.2 | Q | 0.2
Other Equipment | 0.6 | 0.3 | 0.2 | 0.1 | Q | Q
Kerosene | 0.5 | 0.3 | 0.2 | Q | Q | N
Other Fuel | 0.5 | 0.2 | 0.2 | Q | N | Q
Do Not Have or Use Heating Equipment | 3.5 | Q | Q | 1.6 | 1.4 | 0.3
Housing Units Served by
Main Heating Equipment3
One Housing Unit | 101.2 | 34.4 | 31.6 | 12.2 | 17.2 | 5.8
Two or More Housing Units | 8.9 | 4.3 | 3.8 | 0.2 | 0.5 | 0.2
Do Not Have or Use Heating Equipment | 3.5 | Q | Q | 1.6 | 1.4 | 0.3
Age of Main Heating Equipment
Less Than 2 Years | 10.6 | 3.2 | 3.3 | 1.5 | 2 | 0.6
2 to 4 Years | 15.9 | 5.1 | 5.1 | 1.7 | 3.2 | 0.7
5 to 9 Years | 26.3 | 8.7 | 8.6 | 2.9 | 5 | 1.2
10 to 14 Years | 20.4 | 7.4 | 6.7 | 1.9 | 3.4 | 0.9
15 to 19 Years | 11.2 | 4.2 | 3.9 | 1.2 | 1.3 | 0.6
20 Years or More | 25.7 | 10.1 | 7.8 | 3.3 | 2.6 | 2
Do Not Have or Use Heating Equipment | 3.5 | Q | Q | 1.6 | 1.4 | 0.3
Routine Service or Maintenance
Performed on Main Heating Equipment4
Yes | 44 | 17.2 | 13.6 | 4.4 | 7 | 1.9
No | 66 | 21.5 | 21.8 | 8.1 | 10.6 | 4.1
Do Not Have or Use Heating Equipment | 3.5 | Q | Q | 1.6 | 1.4 | 0.3
Proportion of Heat Provided by
Main Heating Equipment
All or Almost All | 98.4 | 34.7 | 31.3 | 10.9 | 16.3 | 5.1
About Three-Fourths | 6.8 | 2.4 | 2.5 | 0.8 | 0.7 | 0.5
Closer to One-Half | 4.9 | 1.6 | 1.6 | 0.7 | 0.6 | 0.4
Do Not Have or Use Heating Equipment | 3.5 | Q | Q | 1.6 | 1.4 | 0.3
Secondary Heating Fuel and Equipment
(more than one may apply)
Secondary Heating Equipment Used | 42.7 | 15.7 | 14.7 | 4.3 | 5 | 2.9
Natural Gas | 7.2 | 2.4 | 2.5 | 1 | 0.8 | 0.5
Fireplace | 4.8 | 1.5 | 1.7 | 0.6 | 0.6 | 0.4
Central Warm-Air Furnace | 1.1 | 0.4 | 0.3 | 0.2 | Q | 0.1
Other Equipment | 1.4 | 0.5 | 0.5 | 0.2 | 0.2 | Q
Electricity | 26.8 | 9.9 | 9.4 | 2.5 | 3.2 | 1.7
Portable Electric Heater | 22.7 | 8.4 | 8.1 | 2.2 | 2.7 | 1.3
Built-In Electric Units | 2.3 | 1.3 | 0.5 | 0.1 | 0.1 | 0.3
Heat Pump | 1.3 | 0.3 | 0.7 | 0.1 | 0.2 | Q
Other Equipment | 1.2 | 0.3 | 0.4 | 0.1 | 0.2 | 0.1
Fuel Oil | 0.4 | 0.3 | Q | N | Q | Q
Propane/LPG | 2.8 | 0.9 | 1.4 | 0.2 | 0.3 | Q
Fireplace | 1.5 | 0.4 | 0.8 | Q | 0.3 | Q
Other Equipment | 1.4 | 0.5 | 0.6 | Q | Q | Q
Wood | 8.8 | 3.2 | 2.7 | 1 | 1 | 0.9
Fireplace | 6.4 | 1.9 | 2.1 | 0.9 | 0.9 | 0.7
Heating Stove | 2.6 | 1.4 | 0.7 | 0.1 | Q | 0.3
Other Equipment | Q | Q | Q | N | N | Q
Kerosene | 0.9 | 0.3 | 0.4 | Q | Q | Q
Other Fuel | 0.7 | 0.3 | 0.2 | Q | Q | Q
No Secondary Heating Equipment Used | 67.4 | 22.9 | 20.7 | 8.2 | 12.6 | 3
Do Not Have or Use Heating Equipment | 3.5 | Q | Q | 1.6 | 1.4 | 0.3
Thermostats
Number of Thermostats Used for
Heating5
0 | 8.2 | 2.4 | 3.9 | 0.6 | 1 | 0.4
1 | 79 | 28.1 | 24.3 | 9.3 | 13.3 | 4
2 or More | 16.9 | 6.7 | 5.6 | 1.5 | 2.1 | 1.1
Not Applicable | 6 | 1.6 | 1.6 | 1 | 1.2 | 0.5
Do Not Have or Use Heating Equipment | 3.5 | Q | Q | 1.6 | 1.4 | 0.3
Have a Programmable Thermostat
Yes | 41.7 | 15.1 | 11.2 | 6.2 | 6.4 | 2.8
No | 54.2 | 19.7 | 18.6 | 4.6 | 9 | 2.3
No Thermostat or Do Not Have or Use
Heating Equipment | 17.7 | 4 | 5.5 | 3.3 | 3.7 | 1.2
Use of Programmable Thermostat
Reduces Temperature During Day
Yes | 22.1 | 8 | 5.8 | 3.3 | 3.4 | 1.5
No | 19.6 | 7 | 5.4 | 2.9 | 3 | 1.2
Reduces Temperature During
Sleeping Hours
Yes | 25.6 | 9.8 | 6.8 | 3.7 | 3.5 | 1.8
No | 16 | 5.2 | 4.5 | 2.5 | 2.8 | 1
No Programmable Thermostat or Do Not
Have or Use Heating Equipment | 72 | 23.7 | 24.2 | 7.9 | 12.7 | 3.5
Winter Indoor Temperatures
Daytime Temperature When
Someone is Home
63 Degrees or Less | 6.1 | 2.5 | 1.4 | 0.7 | 0.6 | 0.9
64 to 66 Degrees | 11.8 | 4.9 | 3.1 | 1.4 | 1.3 | 1.2
67 to 69 Degrees | 29.6 | 12.1 | 9.7 | 2.8 | 3.2 | 1.8
70 Degrees | 26.2 | 9.6 | 8.7 | 2.9 | 3.9 | 1.2
71 to 73 Degrees | 17.8 | 5.7 | 6.6 | 1.8 | 3.1 | 0.6
74 Degrees or More | 18.5 | 3.9 | 5.9 | 2.9 | 5.6 | 0.2
Do Not Have or Use Heating Equipment | 3.5 | Q | Q | 1.6 | 1.4 | 0.3
Daytime Temperature When
No One is Home
63 Degrees or Less | 26.7 | 9.8 | 6.9 | 3.8 | 3.1 | 3.1
64 to 66 Degrees | 21.8 | 8.4 | 6.6 | 2.7 | 2.9 | 1.2
67 to 69 Degrees | 23.2 | 8.6 | 8.4 | 2.1 | 3.2 | 0.8
70 Degrees | 17.2 | 6 | 6.2 | 1.6 | 2.9 | 0.6
71 to 73 Degrees | 10.4 | 3.5 | 3.8 | 1 | 1.9 | 0.2
74 Degrees or More | 10.9 | 2.4 | 3.5 | 1.3 | 3.6 | 0.1
Do Not Have or Use Heating Equipment | 3.5 | Q | Q | 1.6 | 1.4 | 0.3
Temperature at Night
63 Degrees or Less | 19 | 7.7 | 4.8 | 2.6 | 1.5 | 2.6
64 to 66 Degrees | 20 | 8.2 | 6.1 | 2.1 | 2.2 | 1.4
67 to 69 Degrees | 25.3 | 9.6 | 9 | 2.4 | 3.4 | 0.8
70 Degrees | 19.5 | 6.6 | 6.5 | 2.1 | 3.5 | 0.8
71 to 73 Degrees | 12 | 3.6 | 4.4 | 1.2 | 2.5 | 0.3
74 Degrees or More | 14.3 | 3.1 | 4.6 | 2 | 4.5 | 0.1
Do Not Have or Use Heating Equipment | 3.5 | Q | Q | 1.6 | 1.4 | 0.3
Humidifier Use During 2009
Use a Humidifier | 17.2 | 8.9 | 5.6 | 1.2 | 1 | 0.5
1 to 3 Months | 9.2 | 3.9 | 3.3 | 0.8 | 0.8 | 0.3
4 to 6 Months | 5.7 | 3.7 | 1.6 | 0.1 | 0.1 | Q
7 to 9 Months | 0.9 | 0.7 | 0.2 | Q | Q | Q
10 to 11 Months | 0.2 | Q | Q | Q | Q | Q
Turned on All Year | 1.2 | 0.6 | 0.4 | 0.1 | Q | Q
Do Not Use a Humidifier | 96.5 | 29.9 | 29.8 | 12.9 | 18.1 | 5.8
1Total U.S. includes all primary occupied housing units in the 50 States and the District of Columbia. Vacant housing units, seasonal units, second homes, military housing, and group quarters are excluded. 2These climate regions were created by the Building America program, sponsored by the U.S. Department of Energy’s Office of Energy and Efficiency and Renewable Energy (EERE). 3Use of heating equipment for another housing unit also includes the use of the heating equipment for a business or farm building as well as another housing unit. 4Only includes routine service or maintenance performed in the last year. 5Housing units with heating stoves, portable electric heaters, fireplaces, and cooking stoves as the main heating equipment were not asked if they had a thermostat. Q = Data withheld either because the Relative Standard Error (RSE) was greater than 50 percent or fewer than 10 households were sampled. N = No cases in reporting sample. Notes: ● Because of rounding, data may not sum to totals. ● See Glossary for definition of terms used in these tables. Source: U.S. Energy Information Administration, Office of Energy Consumption and Efficiency Statistics, Forms EIA-457 A and C of the 2009 Residential Energy Consumption Survey.

## RSE
Preliminary Release: August 19, 2011
Final Release: April 2013
Table HC6.6 Space Heating in U.S. Homes, by Climate Region, 2009
Relative Standard Errors, Final
RSEs for Climate Region2
RSEs for Total U.S.1
|  | Very Cold/ | Mixed- Humid | Mixed-Dry/
Space Heating |  | Cold |  | Hot-Dry | Hot-Humid | Marine
Total Homes | 0 | 2.6 | 3.4 | 3.6 | 5 | 6.5
Space Heating Equipment
Use Space Heating Equipment | 0.2 | 2.6 | 3.4 | 4 | 5.3 | 7
Have Space Heating Equipment But Do
Not Use It | 5.7 | 44.4 | 0 | 8 | 9.4 | 10.4
Do Not Have Space Heating Equipment | 13.1 | 57.9 | 105.3 | 19.5 | 18.2 | 57.7
Main Heating Fuel and Equipment3
Natural Gas | 0.2 | 2.4 | 4.1 | 4.1 | 8.8 | 7.6
Central Warm-Air Furnace | 0.9 | 2.6 | 4.5 | 4.3 | 8.8 | 8.6
For One Housing Unit | 1 | 2.8 | 4.6 | 4.2 | 8.9 | 9
For Two or More Housing Units | 12.6 | 18.4 | 16.3 | 28.7 | 37.8 | 58
Steam or Hot Water System | 4.6 | 7.7 | 9.1 | 50.3 | 73.8 | 52.1
For One Housing Unit | 5.8 | 7.5 | 12.8 | 49.5 | 0 | 47.4
For Two or More Housing Units | 6.6 | 12.7 | 9.8 | 74.6 | 73.8 | 98.2
Built-In Room Heater | 6.9 | 23.1 | 21.7 | 10.7 | 17.8 | 19.3
Floor or Wall Pipeless Furnace | 8.2 | 30.5 | 37.3 | 8.5 | 20 | 21.9
Other Equipment | 12.5 | 29.5 | 21.7 | 22.6 | 29.8 | 60.3
Electricity | 0.3 | 7 | 5 | 5.8 | 4.9 | 9.1
Central Warm-Air Furnace | 2.5 | 11.6 | 6.5 | 7.8 | 5.5 | 16.2
Heat Pump | 3.9 | 20.2 | 6.1 | 13.9 | 12.1 | 27.1
Built-In Electric Units | 5.1 | 10.2 | 14.7 | 21.7 | 19.9 | 14.7
Portable Electric Heater | 7 | 38.3 | 20.7 | 9.8 | 11.3 | 13.4
Other Equipment | 12.3 | 22.7 | 22.7 | 33.6 | 25.8 | 34.6
Fuel Oil | 1.8 | 4.1 | 7.1 | 106.7 | 105.8 | 43.7
Steam or Hot Water System | 4.6 | 5.3 | 9.3 | 0 | 0 | 0
For One Housing Unit | 5.9 | 7.4 | 15.2 | 0 | 0 | 0
For Two or More Housing Units | 7.9 | 16.6 | 10.8 | 0 | 0 | 0
Central Warm-Air Furnace | 7 | 9.9 | 12 | 106.7 | 105.8 | 60.5
Other Equipment | 13.4 | 28.2 | 12.7 | 0 | 0 | 105
Propane/LPG | 3.1 | 8.7 | 9.9 | 32.6 | 19.9 | 26.4
Central Warm-Air Furnace | 4.9 | 9.7 | 12.7 | 35.8 | 24.1 | 23.9
Other Equipment | 11.4 | 19.5 | 20.9 | 30.8 | 28.6 | 101
Wood | 5.2 | 9.6 | 12.8 | 21.4 | 43.3 | 29.8
Heating Stove | 6.5 | 12 | 14 | 23.7 | 53.8 | 31.9
Other Equipment | 13.5 | 22.7 | 27.6 | 25.6 | 51.5 | 55.2
Kerosene | 15.8 | 17.3 | 35.1 | 52.6 | 76.8 | 0
Other Fuel | 17.1 | 29.5 | 21.1 | 61.9 | 0 | 104
Do Not Have or Use Heating Equipment | 5.6 | 34 | 105.3 | 6.7 | 10.7 | 10
Housing Units Served by
Main Heating Equipment3
One Housing Unit | 0.3 | 2.9 | 3.7 | 3.9 | 5.2 | 7.4
Two or More Housing Units | 3.2 | 7.3 | 6.7 | 13.1 | 18.4 | 19.3
Do Not Have or Use Heating Equipment | 5.6 | 34 | 105.3 | 6.7 | 10.7 | 10
Age of Main Heating Equipment
Less Than 2 Years | 3.3 | 6.5 | 6.6 | 9.3 | 7.4 | 14.7
2 to 4 Years | 2.5 | 5.9 | 5.4 | 8.6 | 6.8 | 14.5
5 to 9 Years | 2.4 | 4.9 | 5.4 | 10.4 | 6.9 | 8.7
10 to 14 Years | 2.3 | 4.9 | 5.3 | 8.1 | 6.9 | 15.7
15 to 19 Years | 3.5 | 6.4 | 7.5 | 8.8 | 11 | 12.7
20 Years or More | 2.2 | 4.2 | 5.8 | 6.9 | 9.7 | 7.2
Do Not Have or Use Heating Equipment | 5.6 | 34 | 105.3 | 6.7 | 10.7 | 10
Routine Service or Maintenance
Performed on Main Heating Equipment4
Yes | 1.6 | 3 | 4.5 | 6 | 7.7 | 10.6
No | 1.1 | 3.6 | 4.3 | 3.8 | 4.8 | 6.7
Do Not Have or Use Heating Equipment | 5.6 | 34 | 105.3 | 6.7 | 10.7 | 10
Proportion of Heat Provided by
Main Heating Equipment
All or Almost All | 0.5 | 2.6 | 3.3 | 4.1 | 4.9 | 6.6
About Three-Fourths | 4.5 | 9.8 | 9.6 | 10.5 | 16.8 | 14.7
Closer to One-Half | 5.5 | 8.8 | 14.9 | 10.4 | 16.8 | 20.6
Do Not Have or Use Heating Equipment | 5.6 | 34 | 105.3 | 6.7 | 10.7 | 10
Secondary Heating Fuel and Equipment
(more than one may apply)
Secondary Heating Equipment Used | 1.4 | 4 | 4.8 | 5.4 | 9.4 | 7.3
Natural Gas | 4.8 | 8.3 | 10.6 | 9 | 14.1 | 17.5
Fireplace | 6.2 | 9.9 | 13.4 | 11.1 | 16.9 | 18
Central Warm-Air Furnace | 10.6 | 16 | 20.8 | 25.6 | 48.7 | 26.3
Other Equipment | 10.9 | 20.1 | 23.9 | 14.4 | 18.9 | 39.7
Electricity | 2 | 4.7 | 5.3 | 5.8 | 9.1 | 7
Portable Electric Heater | 2.3 | 4.4 | 5.7 | 6.9 | 9.2 | 7.2
Built-In Electric Units | 7.4 | 12 | 20.4 | 22.2 | 34.5 | 19.6
Heat Pump | 11.2 | 33.2 | 16.1 | 28.1 | 26.5 | 33.2
Other Equipment | 10.2 | 23.4 | 19.3 | 28.3 | 20.9 | 27.6
Fuel Oil | 13.5 | 14.2 | 38.4 | 0 | 97.4 | 95.6
Propane/LPG | 7.6 | 10.7 | 12.4 | 41 | 33.4 | 44.7
Fireplace | 12.1 | 16 | 15.5 | 41.4 | 40.7 | 60.1
Other Equipment | 11.4 | 14.6 | 18.8 | 51.9 | 48 | 52.9
Wood | 3.3 | 6 | 7.4 | 9.1 | 13.1 | 12.6
Fireplace | 4.2 | 8.7 | 8.2 | 8.6 | 12.9 | 19.8
Heating Stove | 5.7 | 9.3 | 14.6 | 26.5 | 31 | 18.8
Other Equipment | 43.2 | 59.4 | 70.8 | 0 | 0 | 104.4
Kerosene | 11.8 | 17.8 | 18.3 | 71.5 | 58 | 70.5
Other Fuel | 15.3 | 22.4 | 32.6 | 37.6 | 48.4 | 55.6
No Secondary Heating Equipment Used | 0.9 | 2.9 | 4 | 4.7 | 4.4 | 8.8
Do Not Have or Use Heating Equipment | 5.6 | 34 | 105.3 | 6.7 | 10.7 | 10
Thermostats
Number of Thermostats Used for
Heating5
0 | 4.4 | 10.9 | 8 | 10.7 | 13.5 | 22.1
1 | 0.8 | 2.6 | 3.9 | 4.7 | 5.7 | 8.3
2 or More | 3 | 4.9 | 7.1 | 8.4 | 9.7 | 13.2
Not Applicable | 3.8 | 10.8 | 9.3 | 9.7 | 11.6 | 13.9
Do Not Have or Use Heating Equipment | 5.6 | 34 | 105.3 | 6.7 | 10.7 | 10
Have a Programmable Thermostat
Yes | 1.4 | 3.1 | 4.7 | 3.3 | 6 | 8
No | 1.2 | 3.3 | 4.1 | 6.8 | 7.1 | 9.8
No Thermostat or Do Not Have or Use
Heating Equipment | 2.6 | 7.9 | 6.7 | 5 | 7.9 | 9.1
Use of Programmable Thermostat
Reduces Temperature During Day
Yes | 2.1 | 4.2 | 5 | 4.5 | 6.2 | 7.7
No | 2.4 | 4.9 | 6.5 | 4.5 | 7.4 | 11.8
Reduces Temperature During
Sleeping Hours
Yes | 2 | 3.9 | 4.9 | 4.8 | 6.1 | 7.6
No | 2.7 | 5.1 | 7.3 | 5.8 | 8.3 | 12.7
No Programmable Thermostat or Do Not
Have or Use Heating Equipment | 0.8 | 3.3 | 3.8 | 4.8 | 6.5 | 7
Winter Indoor Temperatures
Daytime Temperature When
Someone is Home
63 Degrees or Less | 4.2 | 7.6 | 8.9 | 9.2 | 20.3 | 7
64 to 66 Degrees | 2.6 | 5.2 | 5.9 | 7.3 | 9 | 10.8
67 to 69 Degrees | 1.8 | 2.9 | 4.9 | 5.3 | 7.7 | 11.1
70 Degrees | 1.9 | 4.7 | 4.8 | 6.2 | 6.8 | 10.1
71 to 73 Degrees | 2.5 | 6.5 | 5.9 | 9.5 | 8.4 | 17.9
74 Degrees or More | 2.3 | 7.2 | 6 | 6.1 | 5.5 | 16.6
Do Not Have or Use Heating Equipment | 5.6 | 34 | 105.3 | 6.7 | 10.7 | 10
Daytime Temperature When
No One is Home
63 Degrees or Less | 2 | 4.2 | 5.8 | 5.3 | 8.9 | 7.6
64 to 66 Degrees | 2.2 | 4.4 | 5.8 | 6.4 | 7.7 | 8.7
67 to 69 Degrees | 2.1 | 4.3 | 4.7 | 6.5 | 8.4 | 11.9
70 Degrees | 2.7 | 5.9 | 5.7 | 10.8 | 8.5 | 14.5
71 to 73 Degrees | 3.1 | 8.4 | 6.3 | 11.2 | 8.3 | 27.9
74 Degrees or More | 3.3 | 7.5 | 7 | 10.5 | 6.5 | 19.5
Do Not Have or Use Heating Equipment | 5.6 | 34 | 105.3 | 6.7 | 10.7 | 10
Temperature at Night
63 Degrees or Less | 2.2 | 4.2 | 5.8 | 7.7 | 9.1 | 8.9
64 to 66 Degrees | 2.4 | 4 | 5.4 | 7.3 | 10 | 7.6
67 to 69 Degrees | 1.9 | 3.7 | 5.2 | 3.4 | 8.8 | 12.3
70 Degrees | 2.1 | 5.2 | 5.3 | 6.7 | 6.4 | 12.7
71 to 73 Degrees | 3.1 | 7.7 | 6.3 | 8.9 | 9.3 | 25.5
74 Degrees or More | 2.9 | 7.4 | 6.5 | 7.6 | 5.8 | 20
Do Not Have or Use Heating Equipment | 5.6 | 34 | 105.3 | 6.7 | 10.7 | 10
Humidifier Use During 2009
Use a Humidifier | 2.6 | 4 | 5.6 | 9.9 | 11.6 | 20
1 to 3 Months | 3.9 | 6.2 | 7.8 | 9.4 | 12.4 | 20
4 to 6 Months | 4.5 | 5.7 | 10.4 | 30.3 | 37.5 | 36.9
7 to 9 Months | 12.6 | 16 | 30.8 | 26.6 | 54.8 | 102.9
10 to 11 Months | 26.9 | 47.6 | 41.5 | 101.8 | 57.1 | 104.5
Turned on All Year | 11.3 | 14.4 | 22.5 | 32.4 | 45.1 | 57.9
Do Not Use a Humidifier | 0.5 | 3 | 3.7 | 3.3 | 5 | 6
1Total U.S. includes all primary occupied housing units in the 50 States and the District of Columbia. Vacant housing units, seasonal units, second homes, military housing, and group quarters are excluded. 2These climate regions were created by the Building America program, sponsored by the U.S. Department of Energy’s Office of Energy and Efficiency and Renewable Energy (EERE). 3Use of heating equipment for another housing unit also includes the use of the heating equipment for a business or farm building as well as another housing unit. 4Only includes routine service or maintenance performed in the last year. 5Housing units with heating stoves, portable electric heaters, fireplaces, and cooking stoves as the main heating equipment were not asked if they had a thermostat. Q = Data withheld either because the Relative Standard Error (RSE) was greater than 50 percent or fewer than 10 households were sampled. N = No cases in reporting sample. Notes: ● Because of rounding, data may not sum to totals. ● See Glossary for definition of terms used in these tables. Source: U.S. Energy Information Administration, Office of Energy Consumption and Efficiency Statistics, Forms EIA-457 A and C of the 2009 Residential Energy Consumption Survey.