## epa_04_11
Table 4.11. Fuel-Switching Capacity of Operable Generators Reporting Natural Gas as the Primary Fuel, by Producer Type, 2024
(Megawatts, Percent)
Fuel-Switchable Part of Total
Producer Type | Total Net Summer Capacity of All Generators Reporting Natural Gas as the Primary Fuel | Net Summer Capacity of Natural Gas-Fired Generators Reporting the Ability to Switch to Petroleum Liquids | Fuel Switchable Capacity as Percent of Total | Maximum Achievable Net Summer Capacity Using Petroleum Liquids | Fuel Switchable Net Summer Capacity Reported to Have No Factors that Limit the Ability to Switch to Petroleum Liquids
Electric Utilities | 273739.3 | 82320.4 | 30.1% | 77918.4 | 19091
Independent Power Producers, Non-Combined Heat and Power Plants | 190783.5 | 42820.7 | 22.4% | 39475.6 | 7386.8
Independent Power Producers, Combined Heat and Power Plants | 23371.7 | 3543.3 | 15.2% | 3521.4 | 298.1
Electric Power Sector Subtotal | 487894.4 | 128684.4 | 26.4% | 120915.5 | 26775.9
Commercial Sector | 2408.3 | 965.9 | 40.1% | 924.1 | 148.1
Industrial Sector | 16068.4 | 903.9 | 5.6% | 880.9 | 66.8
All Sectors | 506371 | 130554.2 | 25.8% | 122720.4 | 26990.7
Notes: Petroleum liquids include distillate fuel oil (all diesel and No. 1, No. 2, and No. 4 fuel oils), residual fuel oil (No. 5 and No. 6 fuel oils and bunker C fuel oil), jet fuel, kerosene, waste oil, and propane. Source: U.S. Energy Information Administration, Form EIA-860, 'Annual Electric Generator Report.'