## epa_04_13
Table 4.13. Fuel-Switching Capacity of Operable Generators Reporting Natural Gas as the Primary Fuel,
by Type of Prime Mover, 2024 (Megawatts, Percent)
Prime Mover Type | Number of Natural Gas-Fired Generators Reporting the Ability to Switch to Petroleum Liquids | Net Summer Capacity of Natural Gas-Fired Generators Reporting the Ability to Switch to Petroleum Liquids | Fuel Switchable Net Summer Capacity Reported to Have No Factors that Limit the Ability to Switch to Petroleum Liquids
Steam Generator | 158 | 23611.9 | 9356.6
Combined Cycle | 364 | 49509.6 | 5658.1
Internal Combustion | 303 | 1192.7 | 344.7
Gas Turbine | 806 | 56239.9 | 11631.4
All Fuel Switchable Prime Movers | 1631 | 130554.2 | 26990.7
Notes: Petroleum liquids include distillate fuel oil (all diesel and No. 1, No. 2, and No. 4 fuel oils), residual fuel oil (No. 5 and No. 6 fuel oils and bunker C fuel oil), jet fuel, kerosene, waste oil, and propane. Source: U.S. Energy Information Administration, Form EIA-860, 'Annual Electric Generator Report.'