## epa_08_01
Table 8.1. Average Operating Heat Rate for Selected Energy Sources,
2014 through 2024 (Btu per Kilowatthour)
Year | Coal | Petroleum | Natural Gas | Nuclear
2014 | 10428 | 10814 | 7907 | 10459
2015 | 10495 | 10687 | 7869 | 10458
2016 | 10493 | 10811 | 7863 | 10459
2017 | 10465 | 10834 | 7803 | 10459
2018 | 10481 | 11095 | 7811 | 10455
2019 | 10551 | 11205 | 7725 | 10442
2020 | 10655 | 11259 | 7725 | 10446
2021 | 10583 | 11224 | 7689 | 10429
2022 | 10689 | 11166 | 7740 | 10448
2023 | 10745 | 11465 | 7721 | 10452
2024 | 10777 | 11200 | 7754 | 10443
Note: Coal includes anthracite, bituminous, subbituminous, lignite, waste coal, refined coal; and coal-derived synthesis gas. Petroleum includes distillate fuel oil (all diesel and No. 1 and No. 2 fuel oils), residual fuel oil (No. 5 and No. 6 fuel oils and bunker C fuel oil, jet fuel, kerosene, petroleum coke, and waste oil. Notes: Included in the calculation for coal, petroleum, and natural gas average operating heat rate are electric power plants in the utility and independent power producer sectors. Combined heat and power plants, and all plants in the commercial and industrial sectors are excluded from the calculations. The nuclear average heat rate is the weighted average tested heat rate for nuclear units as reported on the Form EIA-860. Sources: U.S. Energy Information Administration, Form EIA-923, "Power Plant Operations Report" and Form EIA-860, "Annual Electric Generator Report."