## epa_a_03
Table A.3. Carbon Dioxide Uncontrolled Emission Factors
Fuel | EIA Fuel Code | Factor (Kilograms of CO2 Per Million Btu)** | Notes
Bituminous Coal | BIT | 93.24
Distillate Fuel Oil | DFO | 74.14
Geothermal (Steam) | GEO | 11.8067
Geothermal (Binary Cycle) | GEO | 0
Jet Fuel | JF | 72.2333
Kerosene | KER | 73.1867
Lignite Coal | LIG | 98.27
Municipal Solid Waste | MSW | 49.8851
Natural Gas | NG | 52.91
Petroleum Coke | PC | 102.1167
Propane Gas | PG | 62.8833
Refined Coal | RC | 93.24 | Assumed to have emissions similar to Bituminous Coal.
Residual Fuel Oil | RFO | 75.0933
Synthesis Gas Derived from Coal | SGC | * | Factor is based on the fuel source used to produce the synthesis gas
Synthesis Gas Derived from Petroleum Coke | SGP | * | Factor is based on the fuel source used to produce the synthesis gas
Subbituminous Coal | SUB | 97.13
Tire-Derived Fuel | TDF | 85.97
Waste Coal | WC | 93.24 | Assumed to have emissions similar to Bituminous Coal.
Waste Oil | WO | 74
Notes: * Factors for synthesis gas derived from coal and synthesis gas derived from petroleum coke are based on the fuel source used to produce the synthesis gas. ** CO2 factors do not vary by combustion system type or boiler firing configuration. Source: Energy Information Administration estimates: http://www.eia.gov/environment/emissions/co2_vol_mass.cfm