## epa_04_11
Table 4.11. Fuel-Switching Capacity of Operable Generators Reporting Natural Gas as the Primary Fuel, by Producer Type, 2022
(Megawatts, Percent)
Fuel-Switchable Part of Total
Producer Type | Total Net Summer Capacity of All Generators Reporting Natural Gas as the Primary Fuel | Net Summer Capacity of Natural Gas-Fired Generators Reporting the Ability to Switch to Petroleum Liquids | Fuel Switchable Capacity as Percent of Total | Maximum Achievable Net Summer Capacity Using Petroleum Liquids | Fuel Switchable Net Summer Capacity Reported to Have No Factors that Limit the Ability to Switch to Petroleum Liquids
Electric Utilities | 266709.4 | 82706.3 | 31% | 78396.2 | 19755.3
Independent Power Producers, Non-Combined Heat and Power Plants | 192400 | 41538.3 | 21.6% | 38152.4 | 8250.6
Independent Power Producers, Combined Heat and Power Plants | 24505.3 | 3479.4 | 14.2% | 3440.1 | 300.4
Electric Power Sector Subtotal | 483614.7 | 127724 | 26.4% | 119988.8 | 28306.3
Commercial Sector | 2378.2 | 950.7 | 40% | 899.9 | 138.9
Industrial Sector | 16404 | 897.1 | 5.5% | 873.6 | 66.8
All Sectors | 502396.9 | 129571.8 | 25.8% | 121762.3 | 28512
Notes: Petroleum liquids include distillate fuel oil (all diesel and No. 1, No. 2, and No. 4 fuel oils), residual fuel oil (No. 5 and No. 6 fuel oils and bunker C fuel oil), jet fuel, kerosene, waste oil, and propane. Source: U.S. Energy Information Administration, Form EIA-860, 'Annual Electric Generator Report.'