## epa_04_13
Table 4.13. Fuel-Switching Capacity of Operable Generators Reporting Natural Gas as the Primary Fuel,
by Type of Prime Mover, 2022 (Megawatts, Percent)
Prime Mover Type | Number of Natural Gas-Fired Generators Reporting the Ability to Switch to Petroleum Liquids | Net Summer Capacity of Natural Gas-Fired Generators Reporting the Ability to Switch to Petroleum Liquids | Fuel Switchable Net Summer Capacity Reported to Have No Factors that Limit the Ability to Switch to Petroleum Liquids
Steam Generator | 161 | 23898.5 | 9513
Combined Cycle | 371 | 48952.5 | 6622.9
Internal Combustion | 308 | 1233.4 | 379.6
Gas Turbine | 806 | 55487.4 | 11996.5
All Fuel Switchable Prime Movers | 1646 | 129571.8 | 28512
Notes: Petroleum liquids include distillate fuel oil (all diesel and No. 1, No. 2, and No. 4 fuel oils), residual fuel oil (No. 5 and No. 6 fuel oils and bunker C fuel oil), jet fuel, kerosene, waste oil, and propane. Source: U.S. Energy Information Administration, Form EIA-860, 'Annual Electric Generator Report.'