## epa_a_01
Table A.1. Sulfur Dioxide Uncontrolled Emission Factors
Fuel, Code, Source and Emission Units |  |  |  | Combustion System Type / Firing Configuration
Fuel | EIA Fuel Code | Source and Tables (As Appropriate) | Emissions Units Lbs = Pounds MMCF = Million Cubic Feet MG = Thousand Gallons | Cyclone Firing Boiler | Fluidized Bed Firing Boiler | Stoker Boiler | Tangential Firing Boiler | All Other Boiler Types | Combustion Turbine | Internal Combustion Engine
Distillate Fuel Oil* | DFO | Source: 2, Table 3.1-2a, 3.4-1 & 1.3-1 | Lbs per MG | 142 | 14.2 | 142 | 142 | 142 | 140 | 140
Jet Fuel* | JF | Assumed to have emissions similar to DFO. | Lbs per MG | 142 | 14.2 | 142 | 142 | 142 | 140 | 140
Kerosene* | KER | Assumed to have emissions similar to DFO. | Lbs per MG | 142 | 14.2 | 142 | 142 | 142 | 140 | 140
Other Biomass Liquids* | OBL | Source: 1 (including footnotes 3 and 16 within source) | Lbs per MG | 142 | 14.2 | 142 | 142 | 142 | 140 | 140
Residual Fuel Oil* | RFO | Source: 2, Table 1.3-1; Combustion turbines and internal combusition engines assumed to have emissions similar to DFO. | Lbs per MG | 157 | 15.7 | 157 | 157 | 157 | 140 | 140
Wood Waste Liquids* | WDL | Source: 1 (including footnotes 3 and 16 within source) | Lbs per MG | 142 | 14.2 | 142 | 142 | 142 | 140 | 140
Waste Oil* | WO | Source: 2, Table 1.11-2; Combustion turbines and internal combusition engines assumed to have emissions similar to DFO. | Lbs per MG | 147 | 14.7 | 147 | 147 | 147 | 140 | 140
Blast Furnace Gas | BFG | Sources: 1 (including footnote 7 within source); 2, Table 1.4-2 (including footnote d within source) | Lbs per MMCF | 0.6 | 0.06 | 0.6 | 0.6 | 0.6 | 0.6 | 0.6
Landfill Gas | LFG | Sources: 1 (including footnote 7 within source); 2, Table 1.4-2 (including footnote d within source) | Lbs per MMCF | 0.6 | 0.06 | 0.6 | 0.6 | 0.6 | 0.6 | 0.6
Natural Gas | NG | Sources: 1 (including footnote 7 within source); 2, Table 1.4-2 (including footnote d within source) | Lbs per MMCF | 0.6 | 0.06 | 0.6 | 0.6 | 0.6 | 0.6 | 0.6
Other Biomass Gas | OBG | Sources: 1 (including footnote 7 within source); 2, Table 1.4-2 (including footnote d within source) | Lbs per MMCF | 0.6 | 0.06 | 0.6 | 0.6 | 0.6 | 0.6 | 0.6
Other Gases | OG | Source: 1 (including footnote 7 within source) | Lbs per MMCF | 0.6 | 0.06 | 0.6 | 0.6 | 0.6 | 0.6 | 0.6
Other | OTH | Assumed to have emissions similar to Natural Gas. | Lbs per MMCF | 0.6 | 0.06 | 0.6 | 0.6 | 0.6 | 0.6 | 0.6
Propane Gas | PG | Sources: 1 (including footnote 7 within source); 2, Table 1.4-2 (including footnote d within source) | Lbs per MMCF | 0.6 | 0.06 | 0.6 | 0.6 | 0.6 | 0.6 | 0.6
Coal-Derived Synthesis Gas | SGC | Assumed to have emissions similar to Natural Gas | Lbs per MMCF | 0.6 | 0.06 | 0.6 | 0.6 | 0.6 | 0.6 | 0.6
Synthesis Gas from Petroleum Coke | SGP | Assumed to have emissions similar to Natural Gas | Lbs per MMCF | 0.6 | 0.06 | 0.6 | 0.6 | 0.6 | 0.6 | 0.6
Agricultural Byproducts | AB | Source: 1 | Lbs per ton | 0.08 | 0.01 | 0.08 | 0.08 | 0.08 | N/A | N/A
Bituminous Coal* | BIT | Source: 2, Table 1.1-3 | Lbs per ton | 38 | 3.8 | 38 | 38 | 38 | N/A | N/A
Lignite Coal* | LIG | Source: 2, Table 1.7-1 | Lbs per ton | 30 | 3 | 30 | 30 | 30 | N/A | N/A
Municipal Solid Waste | MSW | Source: 1 | Lbs per ton | 1.7 | 0.17 | 1.7 | 1.7 | 1.7 | N/A | N/A
Other Biomass Solids | OBS | Source: 1 (including footnote 11 within source) | Lbs per ton | 0.23 | 0.02 | 0.23 | 0.23 | 0.23 | N/A | N/A
Petroleum Coke* | PC | Source: 1 | Lbs per ton | 39 | 3.9 | 39 | 39 | 39 | N/A | N/A
Refined Coal* | RC | Assumed to have the emissions similar to Bituminous Coal. | Lbs per ton | 38 | 3.8 | 38 | 38 | 38 | N/A | N/A
Subbituminous Coal* | SUB | Source: 2, Table 1.1-3 | Lbs per ton | 35 | 3.5 | 35 | 35 | 35 | N/A | N/A
Tire-Derived Fuel* | TDF | Source: 1 (including footnote 13 within source) | Lbs per ton | 38 | 3.8 | 38 | 38 | 38 | N/A | N/A
Waste Coal* | WC | Source: 1 (including footnote 20 within source) | Lbs per ton | 30 | 3 | 30 | 30 | 30 | N/A | N/A
Wood Waste Solids | WDS | Source: 1 | Lbs per ton | 0.29 | 0.08 | 0.08 | 0.29 | 0.29 | N/A | N/A
Black Liquor | BLQ | Source: 1 | Lbs per ton ** | 7 | 0.7 | 7 | 7 | 7 | N/A | N/A
Sludge Waste | SLW | Source: 1 (including footnote 11 within source) | Lbs per ton ** | 2.8 | 0.28 | 2.8 | 2.8 | 2.8 | N/A | N/A
Notes: * For these fuels, emissions are estimated by multiplying the emissions factor by the physical volume of fuel and the sulfur percentage of the fuel (other fuels do not require the sulfur percentage in the calculation). Note that EIA data do not provide the sulfur content of TDF. The value used (1.56 percent) is from U.S. EPA, Control of Mercury Emissions from Coal-Fired Electric Utility Boilers, April 2002, EPA-600/R-01-109, Table A-11 (available at:http://www.epa.gov/appcdwww/aptb/EPA-600-R-01-109A.pdf). ** Although Sludge Waste and Black Liquor consist substantially of liquids, these fuels are measured and reported to EIA in tons. Sources: 1. Eastern Research Group, Inc. and E.H. Pechan & Associates, Inc., Documentation for the 2002 Electric Generating Unit National Emissions Inventory, Table 6, September 2004. Prepared for the U.S. Environmental Protection Agency, Emission Factor and Inventory Group (D205-01), Emissions, Monitoring and Analysis Division, Research Triangle Park 2. U.S. Environmental Protection Agency, AP 42, Fifth Edition (Compilation of Air Pollutant Emission Factors, Volume 1: Stationary Point and Area Sources); available at: http://www.epa.gov/ttn/chief/ap42/