## epa_a_04
Table A.4. Nitrogen Oxides Control Technology Emissions Reduction Factors
Reduction Factor
Nitrogen Oxides Control Technology | EIA Code | Coal | Residual Fuel Oil and Distallate Fuel Oil | Natural Gas | Wood | Other Solids | Other Liquids | Other Gases | Other Fuels
Burner Out of Service | BO | 15% | 15% | 15% | 15% | 15% | 15% | 15% | 15%
Low Excess Air | LA | 15% | 15% | 15% | 15% | 15% | 15% | 15% | 15%
Biased Firing (Alternative Burners) | BF | 15% | 15% | 15% | 15% | 15% | 15% | 15% | 15%
Overfire Air | OV | 25% | 25% | 25% | 25% | 25% | 25% | 25% | 25%
Advanced Overfire Air | AA | 30% | 30% | 30% | 30% | 30% | 30% | 30% | 30%
Low NOx Burners | LN | 45% | 45% | 50% | 45% | 45% | 45% | 50% | 45%
Fuel Reburning | FU | 55% | 55% | 55% | 55% | 55% | 55% | 55% | 55%
Selective Noncatalytic Reduction | SN | 45% | 32.5% | 32.5% | 55% | 45% | 32.5% | 32.5% | 45%
Selective Catalytic Reduction | SR | 80% | 80% | 85% | 80% | 80% | 80% | 85% | 80%
Ammonia Injection | NH3 | 62.5% | 56.25% | 58.75% | 67.5% | 62.5% | 56.25% | 58.75% | 62.5%
Flue Gas Recirculation | FR | 45% | 45% | 45% | 45% | 45% | 45% | 45% | 45%
Water Injection | H2O | 15% | 15% | 15% | 15% | 15% | 15% | 15% | 15%
Steam Injection | STM | 15% | 15% | 15% | 15% | 15% | 15% | 15% | 15%
Other | OT | 15% | 15% | 15% | 15% | 15% | 15% | 15% | 15%
Source of Selected Reduction Factor
Nitrogen Oxides Control Technology | EIA Code | Coal | Residual Fuel Oil and Distallate Fuel Oil | Natural Gas | Wood | Other Solids | Other Liquids | Other Gases | Other Fuels
Burner Out of Service | BO | Source: 1 | Source: 2 | Source: 9 | Source: 9 | Source: 9 | Source: 10 | Source: 11 | Source: 9
Low Excess Air | LA | Source: 1 | Source: 2 | Source: 9 | Source: 9 | Source: 9 | Source: 10 | Source: 11 | Source: 9
Biased Firing (Alternative Burners) | BF | Source: 1 | Source: 2 | Source: 9 | Source: 9 | Source: 9 | Source: 10 | Source: 11 | Source: 9
Overfire Air | OV | Source: 1 | Source: 9 | Source: 9 | Source: 9 | Source: 9 | Source: 10 | Source: 11 | Source: 9
Advanced Overfire Air | AA | Source: 1 | Source: 9 | Source: 9 | Source: 9 | Source: 9 | Source: 10 | Source: 11 | Source: 9
Low NOx Burners | LN | Source: 1 | Source: 2 | Source: 3 | Source: 9 | Source: 9 | Source: 10 | Source: 11 | Source: 9
Fuel Reburning | FU | Source: 1 | Source: 9 | Source: 9 | Source: 9 | Source: 9 | Source: 10 | Source: 11 | Source: 9
Selective Noncatalytic Reduction | SN | Source: 1 | Source: 2 | Source: 4 | Source: 5 | Source: 9 | Source: 10 | Source: 11 | Source: 9
Selective Catalytic Reduction | SR | Source: 1 | Source: 2 | Source: 4 | Source: 9 | Source: 9 | Source: 10 | Source: 11 | Source: 9
Ammonia Injection | NH3 | Source: 6 | Source: 6 | Source: 6 | Source: 6 | Source: 9 | Source: 10 | Source: 11 | Source: 9
Flue Gas Recirculation | FR | Source: 10 | Source: 2 | Source: 10 | Source: 10 | Source: 9 | Source: 10 | Source: 11 | Source: 9
Water Injection | H2O | Source: 8 | Source: 8 | Source: 8 | Source: 8 | Source: 9 | Source: 10 | Source: 11 | Source: 9
Steam Injection | STM | Source: 8 | Source: 8 | Source: 8 | Source: 8 | Source: 9 | Source: 10 | Source: 11 | Source: 9
Other | OT | Source: 7 | Source: 7 | Source: 7 | Source: 7 | Source: 9 | Source: 10 | Source: 11 | Source: 9
Source: U.S. Environmental Protection Agency, AP 42, Fifth Edition (Compilation of Air Pollutant Emission Factors, Volume 1: Stationary Point and Area Sources); available at: http://www.epa.gov/ttn/chief/ap42/ Source 1: AP-42, Table 1.1-2 Source 2: AP-42, Section 1.3.4.3 Text Source 3: AP-42, Table 1.4-1 Source 4: AP-42, Section 1.4.4 Text Source 5: AP-42, Section 1.6.4 Text Source 6: Average of Selective Catalytic Reductiona and Selective Noncatalytic Reduction Source 7: Minimum of other technologies for fuel group Source 8: Matches Other selection Source 9: Assumed to have reduction similar to coal Source 10: Assumed to have reduction similar to Residual Fuel Oil and Distallate Fuel Oil Source 11: Assumed to have reduction similar to natural gas Notes: Coal reduction factors are applied to Bituminous Coal, Subbituminous Coal, Lignite Coal, and Waste Coal. Wood reduction factors are applied to Wood Waste Solids, Black Liquor, and Wood Waste Liquids. Other Solids reduction factors are applied to Petroleum Coke, Mincipal Solid Waste, Tire-Derived Fuels, Sludge Waste, Agricultural Biproducts, and Other Biomass Solids. Other Liquids reduction factors are applied to Jet Fuel, Kerosene, Waste Oil, and Other Biomass Liquids. Other Gases reduction factors are applied to Blast Furnace Gas, Landfill Gas, Propane Gas, Coal-Derived Synthesis Gas, Synthesis Gas from Petroleum Coke, Other Biomass Gas, and Other Gas.