## Sheet1
Carbon Dioxide Emissions Coefficients by Fuel
| Pounds CO2 |  | Kilograms CO2 |  | Pounds CO2 | Kilograms CO2
Carbon Dioxide (CO2) Factors: | Per Unit of Volume or Mass |  | Per Unit of Volume or Mass |  | Per Million Btu | Per Million Btu
For homes and businesses
Propane | 12.7 | gallon | 5.7606 | gallon | 139.0486 | 63.0715
Butane | 14.8 | gallon | 6.7132 | gallon | 143.1983 | 64.9537
Butane/Propane Mix | 13.7 | gallon | 6.2142 | gallon | 141.1234 | 64.0126
Home Heating and Diesel Fuel (Distillate) | 22.4 | gallon | 10.1605 | gallon | 161.3 | 73.1645
Kerosene | 21.5 | gallon | 9.7522 | gallon | 159.4 | 72.3027
Coal (All types) | 4631.5 | short ton | 2100.8156 | short ton | 210.2 | 95.3452
Natural Gas | 117.1 | thousand cubic feet | 53.1157 | thousand cubic feet | 117 | 53.0704
Gasoline | 19.6 | gallon | 8.8904 | gallon | 157.2 | 71.3
Residual Heating Fuel (Businesses only) | 26 | gallon | 11.7934 | gallon | 173.7 | 78.7891
Other transportation fuels
Jet Fuel | 21.1 | gallon | 9.5708 | gallon | 156.3 | 70.8966
Aviation Gas | 18.4 | gallon | 8.3461 | gallon | 152.6 | 69.2
Industrial fuels and others not listed above
Flared natural gas | 120.7 | thousand cubic feet | 54.7487 | thousand cubic feet | 120.6 | 54.7033
Petroleum coke | 32.4 | gallon | 14.6964 | gallon | 225.1 | 102.1038
Other petroleum & miscellaneous | 22.0938 | gallon | 10.0216 | gallon | 160.1 | 72.6202
Nonfuel uses
Asphalt and Road Oil | 26.3386 | gallon | 11.947 | gallon | 166.7 | 75.6139
Lubricants | 23.6246 | gallon | 10.716 | gallon | 163.6 | 74.2078
Petrochemical Feedstocks | 24.7428 | gallon | 11.2232 | gallon | 156.6 | 71.0326
Special Naphthas (solvents) | 20.0549 | gallon | 9.0967 | gallon | 160.5 | 72.8017
Waxes | 21.1065 | gallon | 9.5738 | gallon | 160.1 | 72.6202
Coals by type
Anthracite | 5685 | short ton | 2578.6757 | short ton | 228.6 | 103.7
Bituminous | 4931.3 | short ton | 2236.8027 | short ton | 205.7 | 93.3
Subbituminous | 3715.9 | short ton | 1685.5059 | short ton | 214.3 | 97.2
Lignite | 2791.6 | short ton | 1266.25 | short ton | 215.4 | 97.7039
Coke | 6239.68 | short ton | 2830.2746 | short ton | 251.6 | 114.124
Other fuels
Geothermal (average all generation) | NA |  | NA |  | 16.99 | 7.7065
Municiple Solid Waste | 5771 | short ton | 2617.6847 | short ton | 91.9 | 41.6852
Tire-derived fuel | 6160 | short ton | 2794.1323 | short ton | 189.54 | 85.974
Waste oil | 924 | barrel | 419.1198 | barrel | 210 | 95.2545
Source: U.S. Energy Information Administration estimates.
Note: To convert to carbon equivalents multiply by 12/44.
Coefficients may vary slightly with estimation method and across time.