## noIRA.0206a
| noIRA.d020623a | 2022 | 2023 | 2024 | 2025 | 2026 | 2027 | 2028 | 2029 | 2030 | 2031 | 2032 | 2033 | 2034 | 2035 | 2036 | 2037 | 2038 | 2039 | 2040 | 2041 | 2042 | 2043 | 2044 | 2045 | 2046 | 2047 | 2048 | 2049 | 2050
|  | Report | Annual Energy Outlook 2023
|  | Scenario | noIRA |  |  | No Inflation Reduction Act
|  | Datekey | d020623a
|  | Release Date |  | March 2023
REN000 | 16. Renewable Energy Generating Capacity and Generation | [29 empty] | Average
| (gigawatts, unless otherwise noted) | [29 empty] | Annual
Change
| Net Summer Capacity and Generation | 2022 | 2023 | 2024 | 2025 | 2026 | 2027 | 2028 | 2029 | 2030 | 2031 | 2032 | 2033 | 2034 | 2035 | 2036 | 2037 | 2038 | 2039 | 2040 | 2041 | 2042 | 2043 | 2044 | 2045 | 2046 | 2047 | 2048 | 2049 | 2050 | 2022–2050
Electric Power Sector 1/
Net Summer Capacity
REN000:ba_ConventionalH | Conventional Hydroelectric Power | 79.2231 | 79.2499 | 79.2517 | 79.2492 | 79.2975 | 79.2932 | 79.2774 | 79.2774 | 79.3254 | 79.3254 | 79.3254 | 79.3254 | 79.3254 | 79.3254 | 79.3254 | 79.3254 | 79.3254 | 79.3254 | 79.3254 | 79.3254 | 79.3254 | 79.3254 | 79.3254 | 79.3254 | 79.3254 | 79.3254 | 79.3254 | 79.3254 | 79.3254 | 0.0046%
REN000:ba_Geothermal | Geothermal 2/ | 2.5406 | 2.5656 | 2.5656 | 2.5656 | 2.7406 | 2.9646 | 3.1753 | 3.3664 | 3.5832 | 3.7873 | 3.979 | 4.1409 | 4.2542 | 4.3705 | 4.4511 | 4.5084 | 4.5928 | 4.7418 | 4.8847 | 5.0689 | 5.2531 | 5.4082 | 5.6015 | 5.7835 | 5.9825 | 6.0997 | 6.2728 | 6.3755 | 6.4985 | 3.411%
REN000:ba_MunicipalSoli | Municipal Waste 3/ | 3.2441 | 3.3826 | 3.4797 | 3.5611 | 3.6492 | 3.7608 | 3.8391 | 3.9585 | 4.0791 | 4.1996 | 4.3205 | 4.451 | 4.5704 | 4.7011 | 4.8395 | 4.9807 | 5.1256 | 5.2753 | 5.392 | 5.5099 | 5.6334 | 5.7602 | 5.886 | 6.0127 | 6.097 | 6.1815 | 6.2682 | 6.3571 | 6.4489 | 2.484%
REN000:ba_WoodandOtherB | Wood and Other Biomass 4/ | 2.6773 | 2.6793 | 2.6823 | 2.6823 | 2.6823 | 2.6823 | 2.5293 | 2.5293 | 2.5293 | 2.5293 | 2.5293 | 2.5293 | 2.5293 | 2.5293 | 2.5293 | 2.5293 | 2.5293 | 2.5293 | 2.5293 | 2.5293 | 2.5293 | 2.5293 | 2.5293 | 2.5293 | 2.5293 | 2.5293 | 2.5293 | 2.5293 | 2.5293 | -0.2029%
REN000:ba_SolarThermal | Solar Thermal | 1.48 | 1.48 | 1.48 | 1.48 | 1.48 | 1.48 | 1.48 | 1.48 | 1.48 | 1.48 | 1.48 | 1.48 | 1.48 | 1.48 | 1.48 | 1.48 | 1.48 | 1.48 | 1.48 | 1.48 | 1.48 | 1.48 | 1.48 | 1.48 | 1.48 | 1.48 | 1.48 | 1.48 | 1.48 | 0%
REN000:ba_SolarPhotovol | Solar Photovoltaic 5/ | 74.9812 | 103.1239 | 138.3022 | 146.9686 | 165.5721 | 179.7497 | 189.6705 | 196.9864 | 203.9187 | 234.6997 | 259.7729 | 266.4732 | 271.53 | 279.0398 | 297.9077 | 312.3438 | 331.8648 | 356.8744 | 377.355 | 390.1961 | 400.2393 | 408.8519 | 419.811 | 436.3422 | 453.3483 | 469.6532 | 483.7591 | 496.7225 | 511.2435 | 7.096%
REN000:ba_Wind | Wind | 143.9656 | 148.1218 | 152.0308 | 167.8798 | 173.3424 | 174.5841 | 175.7558 | 178.0184 | 180.4997 | 181.7911 | 184.6363 | 185.9976 | 187.1245 | 188.1918 | 190.0044 | 190.4812 | 193.4122 | 193.5579 | 195.7863 | 196.8763 | 198.2814 | 199.9695 | 200.8182 | 202.2055 | 203.084 | 204.3692 | 206.8411 | 208.2447 | 211.18 | 1.378%
REN000:ba_OffshoreWind | Offshore Wind | 0.462 | 0.992 | 2.892 | 2.892 | 2.892 | 2.892 | 3.992 | 3.992 | 9.992 | 9.992 | 9.992 | 9.992 | 15.192 | 23.392 | 23.392 | 23.392 | 23.392 | 23.392 | 23.392 | 23.392 | 23.392 | 23.392 | 23.392 | 23.392 | 23.392 | 23.392 | 23.392 | 23.392 | 23.392 | 15.05%
REN000:ba_Total | Total Electric Power Sector Capacity | 308.5739 | 341.595 | 382.6844 | 407.2786 | 431.6561 | 447.4066 | 459.7195 | 469.6084 | 485.4074 | 517.8044 | 546.0353 | 554.3893 | 566.0057 | 583.0298 | 603.9293 | 619.0408 | 641.7221 | 667.176 | 690.1447 | 704.378 | 716.1339 | 726.7165 | 738.8434 | 757.0706 | 775.2385 | 793.0303 | 809.8679 | 824.4264 | 842.0975 | 3.651%
Generation (billion kilowatthours)
REN000:ca_ConventionalH | Conventional Hydroelectric Power | 275.0432 | 280.8694 | 290.748 | 298.8411 | 299.3174 | 299.2331 | 299.2003 | 299.292 | 299.4319 | 299.4945 | 299.3055 | 299.0802 | 298.6378 | 297.879 | 296.0134 | 295.063 | 293.5913 | 292.5985 | 291.9166 | 291.3147 | 291.325 | 291.2654 | 291.0927 | 290.4303 | 290.0865 | 289.48 | 289.0843 | 288.6619 | 288.1145 | 0.166%
REN000:ca_Geothermal | Geothermal 2/ | 15.6002 | 15.3955 | 16.1694 | 16.8938 | 18.2769 | 20.0527 | 21.7394 | 23.2585 | 24.9973 | 26.6276 | 28.17 | 29.4626 | 30.3695 | 31.3003 | 31.9588 | 32.4334 | 33.1215 | 34.3199 | 35.4703 | 36.9816 | 38.4968 | 39.7855 | 41.3785 | 42.8845 | 44.4774 | 45.4169 | 46.8031 | 47.6308 | 48.6195 | 4.143%
REN000:ca_MunicipalSoli | Biogenic Municipal Waste 6/ | 13.7976 | 14.6838 | 15.6032 | 16.2498 | 16.8943 | 17.7717 | 18.4727 | 19.4244 | 20.4025 | 21.3428 | 22.2969 | 23.3317 | 24.2821 | 25.3157 | 26.4154 | 27.5381 | 28.7278 | 29.9191 | 30.8664 | 31.83 | 32.837 | 33.9085 | 34.9349 | 35.9883 | 36.6782 | 37.3413 | 38.0433 | 38.7634 | 39.4922 | 3.827%
REN000:ca_WoodandOtherB | Wood and Other Biomass | 10.8064 | 10.6449 | 11.0616 | 11.5491 | 11.0792 | 11.0334 | 10.4241 | 10.3545 | 10.3545 | 10.3417 | 10.3158 | 10.3918 | 10.3548 | 10.4283 | 10.4758 | 10.498 | 10.5924 | 10.6877 | 10.6852 | 10.6755 | 10.6805 | 10.6126 | 10.5641 | 10.6108 | 10.519 | 10.505 | 10.4994 | 10.6066 | 10.8575 | 0.0169%
REN000:ca_DedicatedPlan | Dedicated Plants | 10.6359 | 10.4832 | 10.9512 | 10.9958 | 10.9685 | 10.9228 | 10.3138 | 10.2416 | 10.2414 | 10.2294 | 10.2103 | 10.2728 | 10.2885 | 10.3019 | 10.2869 | 10.3259 | 10.4319 | 10.5153 | 10.5186 | 10.5147 | 10.5093 | 10.4345 | 10.3666 | 10.4141 | 10.3555 | 10.3792 | 10.3681 | 10.4811 | 10.5202 | -0.0391%
REN000:ca_Cofiring | Cofiring | 0.17046 | 0.16174 | 0.11035 | 0.55331 | 0.11074 | 0.11062 | 0.11031 | 0.11294 | 0.11319 | 0.11223 | 0.10547 | 0.11893 | 0.066357 | 0.12635 | 0.18886 | 0.17208 | 0.1605 | 0.17233 | 0.16654 | 0.1608 | 0.17124 | 0.17811 | 0.19747 | 0.19671 | 0.16352 | 0.12579 | 0.13122 | 0.12559 | 0.33737 | 2.468%
REN000:ca_SolarThermal | Solar Thermal | 2.9402 | 2.9986 | 2.951 | 2.9568 | 2.9234 | 2.9034 | 2.882 | 2.873 | 2.8638 | 2.8986 | 2.8999 | 2.8946 | 2.8976 | 2.8132 | 2.7451 | 2.5787 | 2.4688 | 2.3978 | 2.1191 | 2.0557 | 2.0021 | 1.9756 | 1.9566 | 1.9465 | 1.9435 | 1.9286 | 1.9051 | 1.9086 | 1.8974 | -1.552%
REN000:ca_SolarPhotovol | Solar Photovoltaic 5/ | 131.2458 | 173.0021 | 246.8845 | 291.2932 | 331.4404 | 370.0175 | 398.3233 | 418.1408 | 436.3443 | 506.2716 | 578.295 | 602.9205 | 616.0152 | 633.5569 | 676.0857 | 706.185 | 739.6506 | 781.632 | 816.3583 | 843.1304 | 859.5323 | 877.8209 | 900.0037 | 934.4083 | 971.7653 | 1009.0036 | 1040.2087 | 1071.6124 | 1106.0779 | 7.91%
REN000:ca_Wind | Wind | 437.3939 | 462.5159 | 465.5617 | 507.4894 | 534.4339 | 543.6846 | 548.1689 | 555.6961 | 564.9521 | 571.3376 | 580.1639 | 586.3531 | 590.1702 | 593.6491 | 598.8977 | 600.3428 | 606.3 | 606.7689 | 612.2946 | 613.2719 | 617.9249 | 622.1891 | 623.7988 | 625.2585 | 627.0403 | 628.9164 | 635.0485 | 637.0825 | 642.2932 | 1.382%
REN000:ca_OffshoreWind | Offshore Wind | 1.4493 | 3.1027 | 5.5698 | 6.0741 | 6.881 | 6.8813 | 10.2921 | 11.1027 | 31.1169 | 36.7077 | 36.6969 | 36.697 | 53.018 | 77.492 | 89.2915 | 89.2616 | 89.2599 | 89.2147 | 89.207 | 89.2067 | 89.1717 | 89.1682 | 89.1656 | 89.1722 | 89.1995 | 89.1143 | 88.973 | 88.7725 | 88.4762 | 15.82%
REN000:ca_Total | Total Electric Power Sector Generation | 888.2766 | 963.213 | 1054.5491 | 1151.3475 | 1221.2466 | 1271.5779 | 1309.5027 | 1340.142 | 1390.4634 | 1475.0221 | 1558.1439 | 1591.1315 | 1625.7452 | 1672.4344 | 1731.8834 | 1763.9006 | 1803.7124 | 1847.5385 | 1888.9175 | 1918.4664 | 1941.9702 | 1966.7257 | 1992.895 | 2030.6995 | 2071.7095 | 2111.7061 | 2150.5654 | 2185.0388 | 2225.8284 | 3.335%
End-Use Sectors 7/
Net Summer Capacity
REN000:da_ConventionalH | Conventional Hydroelectric Power | 0.23034 | 0.23034 | 0.23034 | 0.23034 | 0.23034 | 0.23034 | 0.23034 | 0.23034 | 0.23034 | 0.23034 | 0.23034 | 0.23034 | 0.23034 | 0.23034 | 0.23034 | 0.23034 | 0.23034 | 0.23034 | 0.23034 | 0.23034 | 0.23034 | 0.23034 | 0.23034 | 0.23034 | 0.23034 | 0.23034 | 0.23034 | 0.23034 | 0.23034 | 0%
REN000:da_Geothermal | Geothermal | 0 | 0 | 0 | 0 | 0 | 0 | 0 | 0 | 0 | 0 | 0 | 0 | 0 | 0 | 0 | 0 | 0 | 0 | 0 | 0 | 0 | 0 | 0 | 0 | 0 | 0 | 0 | 0 | 0 | --
REN000:da_MunicipalSoli | Municipal Waste 3/ | 0.088717 | 0.088717 | 0.088717 | 0.088717 | 0.088717 | 0.088717 | 0.088717 | 0.088717 | 0.088717 | 0.088717 | 0.088717 | 0.088717 | 0.088717 | 0.088717 | 0.088717 | 0.088717 | 0.088717 | 0.088717 | 0.088717 | 0.088717 | 0.088717 | 0.088717 | 0.088717 | 0.088717 | 0.088717 | 0.088717 | 0.088717 | 0.088717 | 0.088717 | 0%
REN000:da_Biomass | Biomass | 5.5598 | 5.4309 | 5.3676 | 5.3986 | 5.4496 | 5.4883 | 5.528 | 5.5532 | 5.5687 | 5.6048 | 5.6456 | 5.6785 | 5.7207 | 5.7615 | 5.7882 | 5.807 | 5.8303 | 5.8551 | 5.8942 | 5.944 | 5.9864 | 6.0252 | 6.0454 | 6.061 | 6.0763 | 6.0988 | 6.1312 | 6.1632 | 6.1979 | 0.3888%
REN000:da_SolarPhotovol | Solar Photovoltaic 5/ | 48.4728 | 55.0529 | 60.5688 | 65.7383 | 69.5515 | 73.9 | 78.1017 | 83.1348 | 87.5402 | 92.2905 | 96.677 | 102.4348 | 107.399 | 112.4583 | 118.2104 | 123.2274 | 129.5139 | 135.6069 | 141.7263 | 147.9544 | 154.5386 | 160.8907 | 167.3862 | 174.3111 | 182.6141 | 190.1113 | 197.8659 | 205.5161 | 213.4125 | 5.436%
REN000:da_WindWind | Wind | 0.57414 | 0.58433 | 0.58545 | 0.58547 | 0.58547 | 0.58567 | 0.58705 | 0.58773 | 0.58804 | 0.58863 | 0.58914 | 0.592 | 0.59259 | 0.59464 | 0.59511 | 0.59567 | 0.59751 | 0.59848 | 0.59915 | 0.59966 | 0.60065 | 0.60103 | 0.60129 | 0.60156 | 0.60285 | 0.60312 | 0.60342 | 0.60369 | 0.60396 | 0.181%
REN000:da_Total | Total End-Use Sector Capacity | 54.9258 | 61.3872 | 66.8409 | 72.0415 | 75.9056 | 80.293 | 84.5358 | 89.5947 | 94.016 | 98.8029 | 103.2308 | 109.0244 | 114.0314 | 119.1335 | 124.9128 | 129.9491 | 136.2608 | 142.3796 | 148.5387 | 154.817 | 161.4448 | 167.836 | 174.352 | 181.2926 | 189.6123 | 197.1322 | 204.9196 | 212.602 | 220.5334 | 5.09%
Generation (billion kilowatthours)
REN000:ea_ConventionalH | Conventional Hydroelectric Power | 1.1113 | 1.1113 | 1.1113 | 1.1113 | 1.1113 | 1.1113 | 1.1113 | 1.1113 | 1.1113 | 1.1113 | 1.1113 | 1.1113 | 1.1113 | 1.1113 | 1.1113 | 1.1113 | 1.1113 | 1.1113 | 1.1113 | 1.1113 | 1.1113 | 1.1113 | 1.1113 | 1.1113 | 1.1113 | 1.1113 | 1.1113 | 1.1113 | 1.1113 | 0%
REN000:ea_Geothermal | Geothermal | 0 | 0 | 0 | 0 | 0 | 0 | 0 | 0 | 0 | 0 | 0 | 0 | 0 | 0 | 0 | 0 | 0 | 0 | 0 | 0 | 0 | 0 | 0 | 0 | 0 | 0 | 0 | 0 | 0 | --
REN000:ea_MunicipalSoli | Municipal Waste 3/ | 0.53629 | 0.53629 | 0.53318 | 0.53318 | 0.53318 | 0.53318 | 0.53318 | 0.53318 | 0.53318 | 0.53318 | 0.53318 | 0.53318 | 0.53318 | 0.53318 | 0.53318 | 0.53318 | 0.53318 | 0.53318 | 0.53318 | 0.53318 | 0.53318 | 0.53318 | 0.53318 | 0.53318 | 0.53318 | 0.53318 | 0.53318 | 0.53318 | 0.53318 | -0.0208%
REN000:ea_Biomass | Biomass | 28.5046 | 27.8391 | 27.5123 | 27.6653 | 27.9284 | 28.1282 | 28.3333 | 28.463 | 28.5433 | 28.7293 | 28.9401 | 29.1098 | 29.3278 | 29.5381 | 29.6762 | 29.7729 | 29.8934 | 30.0216 | 30.2231 | 30.48 | 30.6992 | 30.8996 | 31.0038 | 31.0839 | 31.1631 | 31.279 | 31.4466 | 31.6116 | 31.7909 | 0.3905%
REN000:ea_SolarPhotovol | Solar Photovoltaic 5/ | 70.7635 | 80.6541 | 89.0253 | 96.7115 | 102.6678 | 109.3585 | 115.8455 | 123.431 | 130.2725 | 137.5726 | 144.3403 | 152.8651 | 160.4229 | 168.0782 | 176.7608 | 184.4767 | 193.8956 | 203.1153 | 212.402 | 221.8245 | 231.6863 | 241.2863 | 251.1377 | 261.6098 | 273.8476 | 285.0924 | 296.7167 | 308.2359 | 320.0967 | 5.538%
REN000:ea_WindyWindy | Wind | 0.77902 | 0.79294 | 0.79483 | 0.79486 | 0.79486 | 0.79517 | 0.79747 | 0.79858 | 0.79899 | 0.79987 | 0.80068 | 0.80547 | 0.80644 | 0.80991 | 0.81066 | 0.81155 | 0.81438 | 0.8157 | 0.81655 | 0.81718 | 0.81869 | 0.81915 | 0.81942 | 0.8197 | 0.82171 | 0.82198 | 0.8223 | 0.82258 | 0.82285 | 0.1957%
REN000:ea_Total | Total End-Use Sector Generation | 101.6946 | 110.9337 | 118.9769 | 126.8161 | 133.0355 | 139.9263 | 146.6207 | 154.337 | 161.2592 | 168.7463 | 175.7254 | 184.4248 | 192.2015 | 200.0707 | 208.8921 | 216.7056 | 226.2478 | 235.597 | 245.0861 | 254.7661 | 264.8486 | 274.6494 | 284.6053 | 295.1579 | 307.4769 | 318.8378 | 330.63 | 342.3146 | 354.3549 | 4.559%
All Sectors
Net Summer Capacity
REN000:x1_Hydropowers | Conventional Hydroelectric Power | 79.4534 | 79.4802 | 79.482 | 79.4795 | 79.5278 | 79.5235 | 79.5077 | 79.5077 | 79.5557 | 79.5557 | 79.5557 | 79.5557 | 79.5557 | 79.5557 | 79.5557 | 79.5557 | 79.5557 | 79.5557 | 79.5557 | 79.5557 | 79.5557 | 79.5557 | 79.5557 | 79.5557 | 79.5557 | 79.5557 | 79.5557 | 79.5557 | 79.5557 | 0.0046%
REN000:x1_Geothermals | Geothermal | 2.5406 | 2.5656 | 2.5656 | 2.5656 | 2.7406 | 2.9646 | 3.1753 | 3.3664 | 3.5832 | 3.7873 | 3.979 | 4.1409 | 4.2542 | 4.3705 | 4.4511 | 4.5084 | 4.5928 | 4.7418 | 4.8847 | 5.0689 | 5.2531 | 5.4082 | 5.6015 | 5.7835 | 5.9825 | 6.0997 | 6.2728 | 6.3755 | 6.4985 | 3.411%
REN000:x1_AllSolidWaste | Municipal Waste 3/ | 3.3328 | 3.4713 | 3.5685 | 3.6498 | 3.738 | 3.8495 | 3.9278 | 4.0472 | 4.1678 | 4.2883 | 4.4092 | 4.5398 | 4.6591 | 4.7898 | 4.9282 | 5.0694 | 5.2143 | 5.364 | 5.4807 | 5.5987 | 5.7222 | 5.8489 | 5.9747 | 6.1014 | 6.1858 | 6.2702 | 6.3569 | 6.4458 | 6.5376 | 2.435%
REN000:x1_AllBiomass | Wood and Other Biomass 4/ | 8.2371 | 8.1102 | 8.0499 | 8.0809 | 8.1319 | 8.1706 | 8.0573 | 8.0825 | 8.098 | 8.1341 | 8.1749 | 8.2078 | 8.25 | 8.2908 | 8.3175 | 8.3363 | 8.3596 | 8.3844 | 8.4235 | 8.4733 | 8.5157 | 8.5545 | 8.5747 | 8.5903 | 8.6056 | 8.6281 | 8.6605 | 8.6925 | 8.7272 | 0.2066%
REN000:x1_AllSunnyOut | Solar 5/ | 124.934 | 159.6568 | 200.351 | 214.1869 | 236.6036 | 255.1297 | 269.2522 | 281.6011 | 292.9389 | 328.4702 | 357.93 | 370.388 | 380.409 | 392.9781 | 417.5981 | 437.0513 | 462.8588 | 493.9614 | 520.5613 | 539.6305 | 556.2579 | 571.2226 | 588.6772 | 612.1333 | 637.4424 | 661.2445 | 683.105 | 703.7185 | 726.1359 | 6.487%
REN000:x1_WetandDryWind | Wind | 145.0017 | 149.6981 | 155.5083 | 171.3573 | 176.8199 | 178.0618 | 180.3349 | 182.5982 | 191.0798 | 192.3717 | 195.2175 | 196.5816 | 202.909 | 212.1785 | 213.9915 | 214.4689 | 217.4017 | 217.5484 | 219.7775 | 220.8679 | 222.274 | 223.9625 | 224.8115 | 226.1991 | 227.0788 | 228.3644 | 230.8365 | 232.2404 | 235.1759 | 1.742%
REN000:x1_TotalTotal | Total Capacity, All Sectors | 363.4998 | 402.9822 | 449.5252 | 479.32 | 507.5617 | 527.6996 | 544.2553 | 559.2031 | 579.4233 | 616.6073 | 649.2662 | 663.4137 | 680.037 | 702.1633 | 728.8422 | 748.9899 | 777.9829 | 809.5556 | 838.6834 | 859.1949 | 877.5787 | 894.5525 | 913.1954 | 938.3633 | 964.8508 | 990.1626 | 1014.7875 | 1037.0283 | 1062.6309 | 3.905%
Generation (billion kilowatthours)
REN000:x2_Hydropowers | Conventional Hydroelectric Power | 276.1545 | 281.9807 | 291.8593 | 299.9524 | 300.4287 | 300.3444 | 300.3116 | 300.4032 | 300.5432 | 300.6057 | 300.4167 | 300.1915 | 299.7491 | 298.9902 | 297.1247 | 296.1743 | 294.7025 | 293.7097 | 293.0279 | 292.426 | 292.4362 | 292.3766 | 292.204 | 291.5416 | 291.1977 | 290.5913 | 290.1956 | 289.7732 | 289.2257 | 0.1653%
REN000:x2_Geothermals | Geothermal | 15.6002 | 15.3955 | 16.1694 | 16.8938 | 18.2769 | 20.0527 | 21.7394 | 23.2585 | 24.9973 | 26.6276 | 28.17 | 29.4626 | 30.3695 | 31.3003 | 31.9588 | 32.4334 | 33.1215 | 34.3199 | 35.4703 | 36.9816 | 38.4968 | 39.7855 | 41.3785 | 42.8845 | 44.4774 | 45.4169 | 46.8031 | 47.6308 | 48.6195 | 4.143%
REN000:x2_AllSolidWaste | Municipal Waste 8/ | 14.3339 | 15.2201 | 16.1364 | 16.783 | 17.4275 | 18.3049 | 19.0059 | 19.9575 | 20.9357 | 21.8759 | 22.8301 | 23.8648 | 24.8153 | 25.8489 | 26.9486 | 28.0713 | 29.261 | 30.4523 | 31.3995 | 32.3632 | 33.3701 | 34.4417 | 35.4681 | 36.5215 | 37.2113 | 37.8745 | 38.5765 | 39.2966 | 40.0254 | 3.736%
REN000:x2_AllBiomass | Wood and Other Biomass | 39.3109 | 38.484 | 38.5739 | 39.2144 | 39.0076 | 39.1616 | 38.7574 | 38.8176 | 38.8978 | 39.071 | 39.2558 | 39.5015 | 39.6826 | 39.9664 | 40.1519 | 40.2709 | 40.4858 | 40.7092 | 40.9082 | 41.1554 | 41.3796 | 41.5121 | 41.5679 | 41.6947 | 41.6821 | 41.784 | 41.946 | 42.2183 | 42.6484 | 0.2915%
REN000:x2_AllSunnyOut | Solar 5/ | 204.9495 | 256.6548 | 338.8608 | 390.9615 | 437.0316 | 482.2795 | 517.0508 | 544.4448 | 569.4807 | 646.7429 | 725.5352 | 758.6802 | 779.3356 | 804.4484 | 855.5916 | 893.2404 | 936.015 | 987.1451 | 1030.8795 | 1067.0107 | 1093.2207 | 1121.0828 | 1153.0979 | 1197.9646 | 1247.5564 | 1296.0245 | 1338.8306 | 1381.757 | 1428.072 | 7.179%
REN000:x2_WetandDryWind | Wind | 439.6222 | 466.4115 | 471.9263 | 514.3584 | 542.1097 | 551.3611 | 559.2584 | 567.5974 | 596.868 | 608.8453 | 617.6614 | 623.8557 | 643.9947 | 671.9511 | 688.9999 | 690.416 | 696.3743 | 696.7993 | 702.3181 | 703.2958 | 707.9153 | 712.1765 | 713.7839 | 715.2505 | 717.0615 | 718.8526 | 724.8439 | 726.6776 | 731.5923 | 1.836%
REN000:x2_TotalTotal | Total Generation, All Sectors | 989.9712 | 1074.1466 | 1173.526 | 1278.1636 | 1354.2821 | 1411.5041 | 1456.1235 | 1494.479 | 1551.7227 | 1643.7683 | 1733.8693 | 1775.5562 | 1817.9468 | 1872.5052 | 1940.7755 | 1980.6062 | 2029.9602 | 2083.1355 | 2134.0037 | 2173.2327 | 2206.8188 | 2241.375 | 2277.5002 | 2325.8574 | 2379.1865 | 2430.5437 | 2481.1956 | 2527.3533 | 2580.1833 | 3.48%
1/ Includes electricity-only and combined-heat-and-power plants that have a regulatory status.
2/Includes both hydrothermal resources (hot water and steam) and near-field enhanced geothermal systems (EGS).
Near-field EGS potential occurs on known hydrothermal sites and requires addition of external fluids for electricity generation.
3/ Includes municipal waste, landfill gas, and municipal sewage sludge. Incremental growth is assumed to be for landfill gas
facilities. All municipal waste is included, although a portion of the municipal waste stream contains petroleum-derived plastics
and other non-renewable sources. Incremental growth in the power sector is assumed to be for landfill gas facilities.
4/ Facilities co-firing biomass and coal are classified as coal.
5/ Does not include off-grid photovoltaics.
6/ Includes biogenic municipal waste, landfill gas, and municipal sewage sludge. Incremental growth is assumed to be for
landfill gas facilities.
7/ Includes combined-heat-and-power plants and electricity-only plants in the commercial and industrial sectors that have a non-regulatory
status. Also includes small on-site generating systems in the residential, commercial, and industrial sectors used primarily for own-use generation,
but which may also sell some power to the grid. Solar photovoltaic capacity in gigawatts direct current; other technologies in
gigawatts alternating current.
8/ Includes biogenic municipal waste from the power sector and all municipal waste from the end-use sectors, landfill gas,
and municipal sewage sludge. Incremental growth in the power sector is assumed to be for landfill gas facilities.
- - = Not applicable.
Note: Totals may not equal sum of components due to independent rounding.
Data source: 2022: U.S. Energy Information Administration (EIA), Short-Term Energy Outlook, November 2022 and EIA,
AEO2023 National Energy Modeling System run noIRA.d020623a. Projections: EIA, AEO2023 National Energy Modeling System run noIRA.d020623a.