## Contents
Workbook Contents
U.S. natural gas pipeline projects
Click worksheet name or tab at bottom for data
Worksheet Name | Description | Units | Frequency
Natural Gas Pipeline Projects | Natural gas pipeline projects from 2025 | Million cubic feet per day (MMcf/d) | Quarterly
Historical Projects | Natural gas pipeline projects from 1996 to 2024 | Million cubic feet per day (MMcf/d) | Annually
Definitions | Data classification definitions
Regions | Region definitions
Release Date: | 2026-05-08
Excel File Name: | EIA-NaturalGasPipelineProjects.xls |  |  | 1/27/2012 10:56:38 AM
Available from Web Page: | https://www.eia.gov/naturalgas/data.cfm#pipelines
Sources: | Federal Energy Regulatory Commission (FERC), trade press, company websites, and SEC filings
| Texas Railroad Commission | http://www.rrc.state.tx.us/pipeline-safety/reports/
https://ferc.gov/legal/staff-reports.asp
For Help, Contact: | Laia Munoz-Cortijo | Eulalia.Munoz-Cortijo@eia.gov
202-586-4598
Note: | This file contains a list of natural gas pipeline expansion projects slated to commence operations in coming years, and completed in past years. The data are not collected on an EIA survey. This information was compiled from pipeline company websites, and the Federal Energy Regulatory Commission (FERC ) on planned pipeline construction. The amount of capacity additions that come online may be significantly different than reflected in accompanying data. These data are not a forecast. For further information, see the “Definitions” tab. Generally, only natural gas transmission lines are included in this file; gathering lines, distribution lines, and LNG marine terminals are excluded. Updates may include corrections to project details.
Enhancements (in 2026)
• All non-active projects completed in 2025, including those that may not have been updated in prior versions, have been moved
to "Historical Projects" sheet.
Enhancements (in 2025)
• All non-active projects completed in 2024, including those that may not have been updated in prior versions, have been moved
to "Historical Projects" sheet. Projects completed in 2025 will be moved to "Historical Projects" sheet in 2Q 2026 relase.
Enhancements (in 2024)
• All projects completed in 2023, including those that may not have been updated in prior versions, have been moved
to "Historical Projects" sheet.
Enhancements (in 2023)
• All projects completed in 2022, including those that may not have been updated in prior versions, have been moved
to "Historical Projects" sheet.
Enhancements (in 2022)
• All projects completed in 2021, including those that may not have been updated in prior versions, have been moved
to "Historical Projects" sheet.
• Pipeline diameters, including those for historical projects, have been re-arranged to be shown in ascending order.
Enhancements (in 2021)
• All projects completed in 2020, including those that may not have been updated in prior versions, have been moved
to "Historical Projects" sheet.
Enhancements (in 2020)
• Created new column: "Demand served", indicating, when available, if a pipeline is being build for demand in a
specific sector. See "Definitions" tab.
• All projects that have been cancelled or denied will be moved to the Historical Projects sheet by year-end.
• All projects completed in 2019, including those that may not have been updated in prior versions, have been moved
to "Historical Projects" sheet.
• Renamed PennEast Pipeline Co and split into 2 phases (March 2020)
• Returned Eastern Panhandle Pipeline Expansion to "Natural Gas Pipeline Projects" from historical tab (July 2020)
Enhancements (in 2019)
• Created new status designation: "Denied." See Definitions tab.
• All projects completed in 2018, including those that may not have been updated in prior versions, have been moved
to "Historical Projects" sheet.
Enhancements (in 2018)
• Created two new status designations: "Requested In Service" and "Cancelled." See Definitions tab.
• Separated pipeline projects completed prior to and including 2017 into "Historical Pipeline Projects"
Projects completed in 2017 but recently updated remain in "Natural Gas Pipeline Projects" tab.
• Created additional columns for pipeline project website and further details on project when found or available.
Notes may include a project's relationship to other pipeline or infrastructure projects (e.g. LNG terminal,
gas-fired power plant), whether it is associated with local distribution companies, its association with
any shale gas and tight oil basin, or reasons for delay.

## Natural Gas Pipeline Projects
Natural Gas Pipeline Projects
Last Updated Date | Project Name | Pipeline Operator Name | Project Type | Status | Completed Date | Year In Service Date | State(s) | Beg_State | End_State | Region(s) | Beg_Region | End_Region | Thru_Region | Cost (millions) | Miles | Additional Capacity (MMcf/d) | Pipeline Diameter (Inches) | Pipeline Type | Authority | Docket Number | Crosses State Border | Notes | Demand Served | Website
2026-04-21 | Alaska Nikiski LNG pipeline | Alaska Gasline Development Corp | New Pipeline | Applied |  | 2029 | AK | AK | AK | Pacific | Pacific | Pacific |  | 10700 | 807 | 3300 | 42 | Intrastate | FERC | CP17-178 | No | Gas pipeline from Prudhoe Bay to the Alaska LNG liquefaction terminal at Nikiski. Targeting a 2025 Final Investment Decision on the first construction phase, with initial gas delivery in 2029 and full LNG exports in the early 2030s. 8 Star Alaska LLC (Glenfarne 75% / AGDC 25%) filed with FERC 2/5/2026 with plans for early construction (camps, storage yards, access roads, bridge crossings) starting ~4/15/2026; construction mobilization ~June 2026; mechanical installation November 2026; mechanical completion targeted 2028. Cost reflects only the pipeline project. | LNG | Project website
2024-02-13 | Algonquin Reliable Affordable Resilient Enhancement (formerly Project Maple) | Algonquin Gas Transmission | Expansion | Pre-applied |  | 2029 | NY,CT,RI,MA | NY | MA | Northeast | Northeast | Northeast |  |  | na | 750 |  | Interstate | FERC | PF26-7-000 | Yes | Expansion of Enbridge's Algonquin system to deliver up to 750,000 Dth/d into New England. Capacity is split across two receipt points: up to 500,000 Dth/d scalable at Ramapo (NY, interconnect with Millennium) and up to 250,000 Dth/d at Salem (MA, interconnect with Maritimes & Northeast). Scope includes replacement with larger-diameter pipe where feasible, loop construction and added compression. Original Project Maple open season ended 11/17/2023; Enbridge entered FERC pre-filing (PF26-7-000) in March 2026 under the rebranded AGT Enhancement name. Target in-service November 2029. |  | Open Season Announcement
2026-04-27 | Algonquin Reliable Affordable Resilient Enhancement project | Enbridge | Expansion | Pre-applied |  | 2028 | MA,RI,CT | MA | CT | Northeast | Northeast | Northeast |  | 300 | 8.25 | 75 | 16 | Interstate | FERC | PF26-7-000 | Yes | Upgrades targeted sections of the Algonquin Gas Transmission system within or adjacent to existing rights-of-way, with no new compressor stations. Includes replacement of approximately 8.25 miles of existing 16-inch transmission pipeline, with work planned in Mendon, Bellingham, Franklin, and Wrentham (MA) and Cumberland, Little Compton, Tiverton, and Burrillville (RI). FID reached September 2025. |  | Project website
2026-04-21 | Ameren-EMRT Big Hollow Project | Enable Mississippi River Transmission LLC | Lateral | Applied |  | 2028 | IL,MO | IL | MO | Midwest | Midwest | Midwest |  |  | 9.6 | 200 | 20 | Interstate | FERC | CP26-2 | Yes | 9.6-mile 20-inch lateral from an interconnection at Mile Post 415.5 on EMRT's existing Mainline 2 (22-inch) and Mainline 3 (26-inch) in Monroe County, IL to the Big Hollow Energy Center site in Jefferson County, MO (on the site of the retired Rush Island coal plant). Supports an 800-MW gas-fired generation facility (with co-located 400-MW battery storage). Scope also includes a measurement and regulation station and appurtenant pipeline facilities (pig launcher, pig receiver, and hot taps on Mainlines 2 and 3). EMRT requested overall FERC approval by 11/1/2026 to meet a 4/1/2028 in-service date. Missouri PSC approved the Ameren project 2/11/2026. Environmental Assessment scheduled for release 4/10/2026; 90-day federal authorization decision deadline 7/9/2026. | Electric | Federal Register
2025-10-10 | Apex | Targa Resources | New Pipeline | Approved/On Hold |  | 2027 | TX | TX | TX | South Central | South Central | South Central |  | 2500 | 563 | 2000 | 42 | Intrastate | TX RRC |  | No | Received a permit from TX RRC in 2023. This project will stretch southeast across TX, delivering natural gas from the Permian Basin (Midland) to the Beaumont/Port Arthur area and supporting projects in the Sabine River area. Due to competing pipelines, the in-service date could slip to 2027 or 2028. | LNG | Federal Register
2024-11-22 | Appalachia to Market II & Armagh & Entriken HP Replacement Project | Texas Eastern Transmission | Upgrade | Construction |  | 2027 | PA,NJ | PA | NJ | Northeast | Northeast | Northeast |  | 368 | 2 | 55 | 36 | Interstate | FERC | CP22-486 | Yes | Compressor station upgrades on the Texas Eastern (TETCO) system to increase firm deliveries to two New Jersey local distribution companies. Certificate issued 10/23/2023; construction commenced early 2024. Armagh Compressor Station targeted back in service November 2025. On 9/22/2025 Texas Eastern filed an extension request to complete construction and place the project in service by June 30, 2027. |  | Project website
2026-04-27 | Appalachia to Market III Project | Texas Eastern Transmission, LP | New Pipeline | Approved |  | 2027 | DE,PA | DE | PA | Northeast | Northeast | Northeast |  | 42.2 | 2 | 32 | 36 | Interstate | FERC | CP25-491 | Yes | Replaces 2 miles of 24-inch pipeline with 36-inch in Adams and York Counties, PA; retires one receiver site and constructs a new one; upgrades the Bedford County compressor station from 54,600 HP to 61,100 HP. FERC approved 2/25/2026; construction begins March 2027; in-service August 2027. |  | Project website
2026-04-21 | Appalachian Reliability Project | Eastern Gas Transmission and Storage | Expansion | Applied |  | 2028 | PA,OH | PA | OH | Northeast | Northeast | Northeast |  |  | 3.9 | 550 |  | Interstate | FERC | CP25-528-000 | Yes | Approximately 3.9 miles of new pipeline plus modifications to existing compression and metering/regulation facilities in Armstrong, Greene, and Westmoreland Counties, PA, and Monroe County, OH. Adds a new receipt point in Armstrong County, PA for deliveries to Texas Eastern Pipeline (Westmoreland County, PA) and Rockies Express Pipeline (Monroe County, OH). FERC EA published 3/4/2026; public comment period through 3/30/2026. |  | Federal Register, https://aboutarp.com/
2025-07-01 | Aspire Energy Express | Aspire Energy Express LLC | New Pipeline | Announced |  | 2027 | OH | OH | OH | Northeast | Northeast | Northeast |  | 10 | na | 300 |  | Intrastate |  |  | No | Intrastate pipeline in central Ohio supplying a new fuel-cell facility that will provide behind-the-meter power to an AEP Ohio data center campus. Fuel cells to be installed for anchor customers Amazon Web Services and Cologix under an AEP – Bloom Energy supply arrangement. Agreement with AEP announced 7/8/2025. | Data Center | Press release
2026-04-21 | Bakken East Pipeline Project | WBI Energy Transmission | New Pipeline | Pre-applied |  | 2029 | ND | ND | ND | Mountain | Mountain | Mountain |  |  | 350 | 1000 | 36 or 42 | Intrastate |  | PF26-4 | No | Two-phase intrastate project. Phase 1 (36-inch or 42-inch): Watford City / McKenzie County to central ND (Washburn), targeting Nov 2029 in-service. Phase 2 (24, 30, or 36-inch): Washburn to Mapleton / Casselton near Fargo, targeting Nov 2030. Also extends from Jamestown to Ellendale via 90 miles of lateral pipeline plus new and modified compression, measurement, and interconnect facilities. FERC prefiling request (PF26-4) submitted 12/23/2025; binding open season held Feb 2026. The North Dakota Industrial Commission provided formal FERC support as anchor shipper. | Electric, Industrial, LDC | Project website
2026-04-21 | Bakken xPress Project | Wyoming Interstate Company | Expansion | Construction |  | 2026 | ND,WY | ND | WY | Mountain | Mountain | Mountain |  |  | na | 300 |  | Interstate | FERC | CP23-545 | Yes | Transports gas from existing receipt points on Northern Border's system in McKenzie and Williams Counties, ND to the Fort Union / WIC Interconnect on WIC's Medicine Bow Lateral in Converse County, WY (Bakken xPress leased capacity from the Bison XPress Project). Combined with the TC Energy Bison XPress, provides transport capacity to the Cheyenne Hub by reversing flows on the idle Bison pipeline. WIC executed binding precedent agreements with Hess Trading Corp (100,000 Dth/d) and ONEOK Rockies Midstream (200,000 Dth/d). In-service slipped from March to May 2026 per N.D. Pipeline Authority (Dec 19, 2025 press briefing). |  | Project website
2026-04-21 | Bison Xpress Project | Northern Border Pipeline Co. | Expansion | Construction |  | 2026 | ND,MT,WY | ND | WY | Mountain | Mountain | Mountain |  | 555 | na | 300 |  | Interstate | FERC | CP23-544 | Yes | Replaces / upgrades compression at three Northern Border Pipeline stations (Arnegard in McKenzie County, Manning in Dunn County, and Glen Ullin in Morton County, ND) and makes minor facility modifications on the idled Bison Pipeline across ND, MT, and WY to allow bidirectional flows. Leased capacity supports KMI's companion Bakken xPress Project (CP23-545) to deliver Bakken gas south to the Cheyenne Hub. Mechanical completion targeted April 2026; full 300,000 Dth/d in-service expected May 2026. |  | Project website
2025-10-01 | Black Bayou Gas Storage Project | Black Bayou Energy Hub, LLC | New Pipeline | Approved |  | 2028 | LA | LA | LA | South Central | South Central | South Central |  |  | na | 54.2 | 24 | Intrastate | FERC | CP24-494-000 | No | Underground salt-dome natural gas storage facility in Cameron and Calcasieu Parishes, LA with four caverns and a combined working capacity of 34.7 Bcf, 2.0 Bcf/d peak deliverability, and 1.6 Bcf/d peak injection. Scope includes two looped 27-mile bi-directional 24-inch header pipelines interconnecting the storage caverns with 10 major interstate pipelines (Phase 1). FERC Certificate of Public Convenience and Necessity issued 10/1/2025. Project advancing toward FID. First two caverns targeted for service Q4 2028; final two by late 2030. | LNG/Storage | Federal Register
2026-04-21 | Blackcomb Pipeline | Whitewater Midstream | New Pipeline | Construction |  | 2026 | TX | TX | TX | South Central | South Central | South Central |  |  | 365 | 2500 | 42 | Intrastate | TX RRC |  | No | Permian-to-Gulf-Coast natural gas takeaway running from West Texas to the Agua Dulce hub in South Texas, supplying providing direct access to Gulf Coast markets and LNG export and Mexico markets. Supply sourced from Midland Basin gas processing plants and the Agua Blanca Pipeline in the Delaware Basin. FID reached 7/31/2024; in-service targeted Q3 2026. | LNG/Other | Enbridge FID Announcement https://blackcombpipeline.com/
2025-07-10 | Blackfin Pipeline | WhiteWater Midstream | New Pipeline | Construction |  | 2027 | TX | TX | TX | South Central | South Central | South Central |  |  | 193 | 3500 | 36,48 | Intrastate | TX RRC |  | No | Feb 2025 - The TX RRC approved two laterals: one 0.5-mile, 48-inch diameter lateral to Venture Global's CP Express Pipeline (supplying LNG to the CP2 LNG terminal), and another 0.2-mile, 42-inch diameter lateral in Austin County near the Matterhorn pipeline. Per TX RRC, construction started on 10/1/2024. The project includes the Blackfin Mainline (160.5 miles, 48-inch diameter) and Sheridan lateral (35.1 miles, 36-inch diameter), for which a permit was received in 2023 from TX RRC. The pipeline route extends from Colorado County to southern Jasper County, TX, is fully underwritten by transportation service agreements, and will move Permian Basin production to Gulf Coast markets. In-service date delayed do to a relocation of a compressor in the city of Conroe. | LNG/Other | Project website
2026-01-20 | Borealis Project | Texas Gas Transmission | Expansion | Announced |  | 2030 | OH | OH | KY | Northeast, Midwest | Northeast | Midwest |  |  | 265 | 2000 |  | Interstate | FERC |  | Yes | Greenfield east-west pipeline across Ohio from Clarington (a major Marcellus/Utica supply hub) to Lebanon, where it would interconnect with Boardwalk's Texas Gas Transmission system and with Rockies Express, Rover, Texas Eastern, Columbia Gas, and Eastern Gas Transmission. Paired with enhancements along the existing TGT system, the project would deliver up to 2 Bcf/d south/southwest all the way to the Gulf Coast, creating a direct Clarington-to-Transco Station 85 path when combined with the Kosciusko Junction project. Non-binding open season ran 4/1/2025 – 4/30/2025. | power, LNG, LDC | Project website
2025-10-20 | Buffalo Run | Targa Resources | Expansion | Announced |  | 2028 | TX | TX | TX | South Central | South Central | South Central |  |  | 90 |  |  | Intrastate |  |  | No | Two-part project connecting Targa's Midland and Delaware intra-basin natural gas systems: a new 35-mile pipeline linking several Targa processing plants in the Permian Midland, plus a 55-mile conversion of an existing Targa pipeline to natural gas service. Combined with the Bull Run Extension, Buffalo Run expands connectivity to multiple markets including the Waha hub. Expected to be completed in stages with full completion in early 2028. |  | Press release
2025-12-20 | Bull Run Extension | Targa Resources | Expansion | Applied |  | 2028 | TX | TX | TX | South Central | South Central | South Central |  |  | 43 |  | 42 | Intrastate | FERC | CP26-34 | No | Extends Targa's existing 42-inch Bull Run Pipeline in the Delaware Basin by ~43 miles from Wildcat Junction Station in Winkler County, TX to the Waha market hub on the border of Reeves and Pecos Counties, TX. Supports a 750,000 Dth/d leased-capacity arrangement for Forza Pipeline LLC (companion interstate project in NM/TX) to move growing Delaware Basin residue gas to Waha for ultimate delivery to Texas utilities, industrial customers, and the LNG market. Joint application with Forza filed at FERC 12/3/2025. Service targeted Q2 2028. |  | Federal Register
2026-01-16 | Canyon Gas | Enbridge | Lateral | Announced |  | 2029 | GOA | GOA | GOA | Gulf of America | Gulf of America | Gulf of America |  | 1000 | 60 | 125 | 12 | Intrastate | FERC |  | No | Subsea 12-inch gas gathering line (Canyon Gathering System) supporting BP's sanctioned Kaskida and Tiber deepwater developments in the Keathley Canyon area (~250 miles SW of New Orleans). Connects subsea to Enbridge's existing Magnolia Gas Gathering Pipeline, which delivers to the downstream FERC-regulated Garden Banks Gas Pipeline. Paired with the 200,000 b/d Canyon Oil Pipeline System (crude). Original Kaskida sanction extended in Q3 2025 to also serve Tiber (extension cost $430M; total combined Canyon System project cost ~$1.0B). | Industrial | Earnings report
2026-04-21 | Capital Area Project | Eastern Gas Transmission and Storage | Expansion | Applied |  | 2027 | PA,MD,VA | PA | VA | Northeast | Northeast | Northeast |  |  | 0 | 68 |  | Interstate | FERC | CP25-29 | Yes | Adds compression at existing EGTS compressor stations to deliver an incremental 67,500 Dth/d of firm transportation from the Leidy interconnect with Transco in Clinton County, PA to Frederick County, MD and Loudoun County, VA. Scope: one 6,130-HP gas turbine at Centre Compressor Station (Centre County, PA); one 11,110-HP gas turbine at Chambersburg Compressor Station (Franklin County, PA); one 5,000-HP electric-driven unit at Leesburg Compressor Station (Loudoun County, VA); and gas cooler, header, and check-valve modifications at Finnefrock Compressor Station (Clinton County, PA). Fully subscribed by Washington Gas Light Company. FERC issued EA (finding of no significant impact) 8/8/2025; final decision by 11/6/2025; in-service targeted Q4 2027. | LDC, Electric | Project website
2026-04-21 | Carnation Project | Texas Gas Transmission (Boardwalk) | Expansion | Applied |  | 2027 | OH | OH | OH | Northeast | Northeast | Northeast |  |  | 0 | 170 | 14,189 HP | Interstate | FERC | CP26-16-000 | No | New 14,189 HP Solar Mars 100 compressor unit at Texas Gas's existing Crosby-Harrison Compressor Station in Hamilton County, Ohio, plus modifications to Mainline System Block Valve 64. Compressor-only; no new pipe. Adds 170,000 Dth/d of firm capacity to serve growing OH/KY/IN tri-state demand. Application filed 10/31/2025 in CP26-16; FERC Notice of Application 11/13/2025; scoping closed 1/2/2026. | Power / industrial (OH/KY/IN tri-state) | Project website (Boardwalk Pipelines)
2026-04-21 | CCPL Expansion Project (Corpus Christi Stage IV) | Cheniere Corpus Christi Pipeline | Expansion | Applied |  | 2030 | TX | TX | TX | South Central | South Central | South Central |  |  | 26 | 3000 | 42 | Interstate | FERC | CP26-82, CP26-87 | No | Pipeline component of Cheniere's Corpus Christi Stage 4 LNG expansion: ~26 miles of new 42-inch pipeline adding up to 2.75 Bcf/d of feed-gas delivery to the CCL terminal. Supports 4 new liquefaction trains (~24 MTPA). Application filed 2/3/2026; pipeline docket CP26-87-000, LNG terminal docket CP26-82-000. Target in-service 4Q 2031; FERC approval sought by May 2027. | LNG | Project website
2026-04-27 | Cedar Vale Compressor Station Project | Southern Star Central Gas Pipeline | Expansion | Approved |  | 2026 | OK | OK | OK | South Central | South Central | South Central |  | 48 | 0 | 133 |  | Intrastate | FERC | CP25-19 | No | Installs a 6,091 HP compressor station in Osage County, OK. Adds 98,000 Dth/d of capacity in the delivery area plus 35,000 Dth/d in the production area. Binding open season sold 88,000 Dth/d (market area) and 20,000 Dth/d (production area), with remaining capacity bid by January 2025. Requested FERC approval by 12/1/2025; planned in-service 12/1/2026. | LDC, Electric | Federal Register
2026-04-21 | Clarington Connector | EQT Corp. | New Pipeline | Announced |  | 2028 | OH,PA | OH | PA | Northeast | Northeast | Northeast |  |  |  | 400 |  | Intrastate | Ohio PUC |  | Yes | Proposed OH–PA pipeline to move Marcellus/Utica gas into Ohio for data-center and power demand; connects to Rover, REX and Nexus systems. Upsized 33% to 400 MMcf/d per EQT Q4 2025 earnings. Complements EQT's Oakgate pipeline (200 MMcf/d) and Pacific Coast compression. Target in-service 2028. | Electric | EQT earnings presentation
2026-04-21 | Constitution Pipeline (Revival) | Constitution Pipeline Co. LLC (Williams) | New Pipeline | Pre-applied |  | 2028 | PA,NY | PA | NY | Northeast | Northeast | Northeast |  |  | 125 | 650 | 30 | Interstate | FERC | CP13-499-006 | Yes | 125-mile, 30-inch Marcellus pipeline from Susquehanna County, PA to Schoharie County, NY; originally certificated in 2014 but shelved in 2020 after NY DEC 401 denial and an 8-year legal battle. Williams petitioned FERC 12/19/2025 (CP13-499-006) to reinstate the certificate; joint FERC NEPA scoping opened April 2026 for Constitution and the related Wright Interconnect. Target capacity up to 650,000 Dth/d from Appalachia to NY/New England markets. Williams targeting CPCN reinstatement Q3 2026 and in-service late 2027; Iroquois filing targets May 2028. NYSDEC actively contesting. | LDC | Project website
2026-04-21 | CP Express Pipeline Project Phase 1 | Venture Global | New Pipeline | Construction |  | 2027 | TX,LA | TX | LA | South Central | South Central | South Central |  |  | 91.4 | 1800 | 24,48 | Interstate | FERC | CP22-22 | Yes | New 85.4-mile, 48-inch mainline plus a 6.0-mile, 24-inch lateral (Enable Gulf Run Lateral) connecting the CP2 LNG terminal in Cameron Parish, LA to the existing natural gas pipeline grid in east Texas and southwest Louisiana. Includes the 187,000-HP Moss Lake Compressor Station in Calcasieu Parish, LA. FERC issued original Authorization Order 6/27/2024 (CP22-21/CP22-22); Final Supplemental EIS issued 5/15/2025; FERC authorized construction of the Moss Lake Compressor Station in early December 2025. FID and financial close for CP2 LNG Phase 1 announced 7/27/2025. Firm transport on TC Louisiana Intrastate (1.4 TBtu/d expanding to 1.9 TBtu/d) secured to deliver Haynesville production into CP Express. | LNG | Project website
2026-04-21 | CP Express Pipeline Project Phase II | Venture Global | New Pipeline | Construction |  | 2027 | TX,LA | TX | LA | South Central | South Central | South Central |  |  | na | 2200 |  | Interstate | FERC | CP22-22 | Yes | Phase 2 scope: additional gas-fired compression at the Moss Lake Compressor Station (built in Phase 1) supporting full buildout of CP2 LNG. Shares FERC Authorization Order dated 6/27/2024 under docket CP22-22; Phase 1 FID and financial close reached 7/27/2025. | LNG | Press release
2026-04-21 | Critical Energy Reliability Link Project | Cheyenne Connector, LLC; East Cheyenne Gas Storage, LLC; Rockies Express Pipeline LLC | Expansion | Applied |  | 2028 | CO | CO | CO | Mountain | Mountain | Mountain |  |  | 160 | 150 |  | Interstate | FERC | CP25-539-000 | No | Expansion of the REX system to serve Colorado Springs Utilities (CSU) with up to 100,000 Dth/d of firm transportation plus 50,000 Dth/d of no-notice service. Scope: 152.7-mile pipeline plus a 7-mile pipeline and 0.3-mile interconnecting piping in Weld, Adams, Arapahoe, Elbert, and El Paso Counties, Colorado (pipe yard in Lincoln County); new 6,195-HP LaSalle Compressor Station; three new meter stations. Certificate application filed 8/15/2025. |  | Project website
2026-04-21 | Crossroads Expansion Project | Crossroads Pipeline Co. (TC Energy) | Expansion | Announced |  | 2030 | OH,IN | IN | SD | Midwest | Midwest | Midwest |  |  | 200 | 1500 |  | Interstate | FERC |  | Yes | Non-binding open season (2/9–3/20/2026) on the existing ~202-mile Crossroads system (Wood County, OH to Lake County, IN) to gauge interest in up to 1.5 Bcf/d of expansion. Scope would include pipeline loops/extensions, added compression, and leased capacity on ANR and Northern Border to serve data-center and power demand in northern IN/IL/IA/SD. Initial bids ~3x oversubscribed. Target in-service 11/1/2030 contingent on binding commitments. | Power/Data Centers | Project website
2025-10-10 | Crow Creek Pipeline | Lower Valley Energy Coop | New Pipeline | Approved |  | 2026 | ID,WY | ID | WY | Mountain | Mountain | Mountain |  |  | 49 | 2 | 12 | Interstate | FERC, USDA, Forest Service | CP20-461 | Yes | High-pressure pipeline between Montpelier, ID and Afton, WY, replacing overland trucking of liquefied natural gas into the Afton/Star Valley service area. Approximately 18 of the 49 total miles cross Caribou-Targhee National Forest lands (six inventoried roadless areas). Original Forest Service Record of Decision issued November 2019 was withdrawn in 2022 after litigation; Final Supplemental EIS issued December 2024, followed by Record of Decision. July 2025: U.S. District Court denied environmental-group request to halt construction. | LDC, Electric | Federal Infrastructure Project Permit
2025-10-10 | CTPL Expansion Project | Cheniere Creole Trail Pipeline, L.P | Expansion | Applied |  | 2031 | LA | LA | LA | South Central | South Central | South Central |  |  | 0 | 930 |  | Intrastate | FERC | CP25-506-000 | No | Compressor-only expansion of the existing 94.8-mile, 42-inch Creole Trail Pipeline. Scope: two 23,470-HP compressor packages at the existing Gillis Compressor Station (Beauregard Parish, LA); one 52,500-HP modular compressor package at the new greenfield Tarpon Compressor Station (Cameron Parish, LA); and a new 16-inch meter and flow-control run plus filter at an existing meter station within the SPLNG Terminal. Adds up to 0.9 Bcf/d of incremental firm transportation to Sabine Pass LNG in support of the Sabine Pass Stage 5 expansion. Filed jointly with Sabine Pass Stage V and Sabine Crossing Pipeline. FERC Draft EIS issued 4/8/2026. |  | Project website
2026-03-10 17:54 | Cumberland Project | Tennessee Gas Pipeline Co | Lateral | Construction |  | 2026 | TN | TN | TN | Midwest | Midwest | Midwest |  |  | 32 | 245 | 30 | Intrastate | FERC | CP22-493 | No | New 32-mile, 30-inch lateral from Tennessee Gas Pipeline's existing Line 100-3/100-4 in Dickson County, TN to TVA's new Cumberland Combined Cycle Power Plant in Stewart County, TN (replacing the 2.5-GW Cumberland Fossil coal plant). Includes a new meter station, pressure regulation station, launcher/receiver, and mainline valves. Fully subscribed under a 20-year precedent agreement with TVA. Construction commenced late April 2025 after the Sixth Circuit rejected challenges to federal water quality and Section 404 permits on 4/4/2025 and lifted its stay. In-service targeted March 2026. | Electric | Project website
2024-10-28 | Dalton Lateral Expansion II Project | Transcontinental Gas Pipe Line Company, LLC | Expansion | Announced |  | 2029 | GA | GA | GA | Southeast | Southeast | Southeast |  |  | 115 | 460 |  | Intrastate |  |  | No | Expansion of Transco's existing Dalton Lateral natural gas pipeline system within Zone 4, consisting of pipeline looping and added compression. Path runs from the Dalton Lateral Transfer Point near Compressor Station 115 in Coweta County, GA to the terminus at ~milepost 113 in Murray County, GA, with deliveries to existing and proposed interconnects along the route. Driven by load growth from Atlanta-area data center demand and industrial re-shoring. Anchor shipper precedent agreement executed before the binding open season. Binding open season ran 10/18/2024 – 11/7/2024 for up to 500,000 Dth/d. Proposed in-service 11/1/2029. |  | Presentation
2026-04-27 | Decatur Lateral Project | Rockies Express Pipeline LLC | New Pipeline | Approved |  | 2027 | IL | IL | IL | Midwest | Midwest | Midwest |  |  | 16.7 | 181.4 | 20 | Interstate | FERC | CP25-94-000 | No | New 15.9-mile, 20-inch lateral plus a 0.8-mile, 20-inch ADM Spur and associated facilities in Macon County, IL. Delivers up to 181,400 Dth/d of firm natural gas transportation to two new points: the Broadwing Clean Energy Complex (a planned steam co-generation plant) and an existing ADM industrial facility in Decatur. Fully subscribed under 20-year binding agreements with Broadwing and ADM; open season in January 2025 attracted no additional bids. Supports ADM's transition away from coal-fired boilers to meet Illinois CEJA requirements. Construction targeted September 2026; in-service September 2027. |  | Project website
2024-04-15 | DeLa Express Project | DeLa Express LLC | New Pipeline | Pre-applied |  | 2028 | TX,LA | TX | LA | South Central | South Central | South Central |  |  | 690 | 2000 | 42 | Interstate | FERC | PF24-4 | Yes | Proposed 690-mile, 42-inch mainline plus five lateral pipelines (~60 miles combined) and six new compressor stations, transporting liquids-rich Permian natural gas from a point near Red Bluff in Loving County, TX to Moss Bluff in Calcasieu Parish, LA, serving US Gulf Coast LNG export markets and Moss Lake's affiliated Hackberry NGL export project. Over 95% of the route is co-located with or parallel to existing utility rights-of-way. FERC accepted DeLa Express into the pre-filing process 4/15/2024. Certificate application anticipated; in-service targeted July 2028. Moss Lake Partners is the parent; DeLa Express LLC has never previously built a pipeline. | LNG | FERC
2024-10-10 | Delta Express Pipeline Project | Delta Express Pipeline LLC (Venture Global LNG) | New Pipeline | On Hold |  | na | LA | LA | LA | South Central | South Central | South Central |  |  | 281 | 2000 | 42 | Interstate | FERC | PF19-4 | No | Associated with Delta LNG export project currently before FERC; two parallel 42 inch pipelines. As of July 2025, the Delta Express Pipeline Project and associated Delta LNG export terminal are no longer progressing. Venture Global redirected its focus to the Plaquemines Expansion in Plaquemines Parish. On June 10, 2025, Venture Global withdrew their pre-filing application for the Delta Express Pipeline Project and Delta LNG Terminal from the Federal Energy Regulatory Commission and indicated that they've placed both projects on hold. | LNG | Notice
2024-10-01 | Donlin Gold Mine Pipeline | Donlin Gold, LLC | New Pipeline | On Hold |  | na | AK | AK | AK | Pacific | Pacific | Pacific |  | 315 | 316 | 73 | 14 | Intrastate | AK DNR |  | No | 316-mile buried natural gas pipeline from Cook Inlet in Southcentral Alaska to the Donlin open-pit gold mine site in the Kuskokwim River region, crossing both state and federal (BLM) lands. Mine is jointly owned by NovaGold Resources and Paulson Advisers after Barrick Gold's April 2025 exit. Alaska Supreme Court upheld the state pipeline right-of-way and water-use permits 11/14/2025. U.S. District Court (June 2025) ordered the Army Corps and BLM to supplement their NEPA analysis to address risks of a catastrophic tailings-dam failure; permit-related construction barred until agencies reaffirm or modify their authorizations. Developer has committed to a 90-day notice before any such construction. Final investment decision on the integrated mine/pipeline project expected in 2027. | Industrial | State of Alaska
2026-04-21 | Double E Pipeline Expansion | Double E Pipeline (Summit Midstream 70% / ExxonMobil 30%) | Expansion | Announced |  | 2028 | NM,TX | NM | TX | Mountain, South Central | Mountain | South Central |  |  |  | 800 |  | Interstate | FERC |  | Yes | Compression-only expansion of the existing 135-mi 42-inch Double E interstate pipeline from the northern Delaware Basin to Waha hub in West TX. Mainline compression expands capacity ~50% from 1.6 Bcf/d to ~2.4 Bcf/d. Now fully subscribed at existing capacity after Summit signed 540 MMcf/d of new long-term agreements (210 + 230 + 100 MMcf/d across multiple shippers, ramping 2026–2029). Adds new delivery points to Transwestern Central Pool, Hugh Brinson Pipeline and planned Desert Southwest Pipeline. Binding open season launched on 4Q25 earnings call; target in-service by end of 2028. | Power / LNG / industrial (Permian takeaway) | Open Season Announcement
2026-01-16 | Driftwood Line 200 and 300 Project Phase 1 | Driftwood LNG Pipeline | New Pipeline | Construction |  | 2028 | LA | LA | LA | South Central | South Central | South Central |  | 426 | 36.9 | 2400 | 42 | Interstate | FERC | CP21-465 | No | Dual 42-inch pipeline system south of the Driftwood / Woodside Louisiana LNG Terminal feed-gas corridor. Phase 1 scope: ~36.9 miles of Line 200 from Ragley (Beauregard Parish) south to a receiver facility near Carlyss (Calcasieu Parish); Line 300 mileposts 4.5–5.6 (1.1 miles); the Sempra Lateral and Transco Lateral; the Indian Bayou Compressor Station (initial 6 compressor units); 11 meter stations and associated MLV and pig launcher/receiver facilities. Full-system capacity of 4.6 Bcf/d average with 5.7 Bcf/d max seasonal. Moves Haynesville production to Lake Charles markets. Williams joined as a partner on Line 200. Construction start targeted 4Q 2026; Line 200 in-service 2Q 2028. Applicants filed 5/13/2025 FERC extension request pushing deadline to 12/31/2029 (prior extension was to 4/18/2029). | LNG | Project website
2026-01-16 | Driftwood Line 200 and 300 Project Phase 2 | Driftwood LNG Pipeline | New Pipeline | Approved |  | 2029 | LA | LA | LA | South Central | South Central | South Central |  | 426 | 32.4 | 2200 | 42 | Interstate | FERC | CP21-465 | No | Phase 2 scope: remainder of Line 300 (~31.3 miles of 42-inch pipeline adjacent to Line 200, Beauregard and Calcasieu Parishes); three additional compressor units at the Indian Bayou Compressor Station; associated MLV and pig launcher/receiver facilities for Line 300. Total Line 200 + Line 300 system cost ~$1.28 billion; combined design capacity 5.4 Bcf/d (5.7 Bcf/d max seasonal) to the Lake Charles market. Applicants filed 5/13/2025 FERC extension request pushing construction / in-service deadline to 12/31/2029. | LNG | FERC
2026-01-14 | Driftwood Line 200 and 300 Project Phase 3 | Driftwood LNG Pipeline | New Pipeline | Approved |  | 2029 | LA | LA | LA | South Central | South Central | South Central |  | 426 | 69.3 | 1000 | 42 | Interstate | FERC | CP21-465 | No | Phase 3 (final operational phase) places the remaining compressor units at Indian Bayou Compressor Station in service, bringing total system transportation capacity to 5.4 Bcf/d (5.7 Bcf/d max seasonal). Line 200 is ~36.9 miles and Line 300 is ~32.4 miles. Applicants filed 5/13/2025 FERC extension request pushing construction / in-service deadline to 12/31/2029. | LNG | Project website
2026-01-14 | Driftwood LNG Pipeline | Driftwood LNG Pipeline | New Pipeline | Approved |  | 2029 | LA | LA | LA | South Central | South Central | South Central |  |  | 96 | 4000 | 36,42,48 | Interstate | FERC | CP17-117 CP17-118 | No | Approximately 96-mile feedgas pipeline extending westward from an interconnect with Columbia Gulf Transmission ~4.5 miles south of Ville Platte, LA, traversing Evangeline, Acadia, Jefferson Davis, and Calcasieu Parishes to the Woodside Louisiana LNG terminal near Carlyss, LA. Interconnects with up to 14 existing interstate pipelines. FERC issued original certificate April 2019 (CP17-117 / CP17-118); 2024 Extension Order allowed completion by 4/18/2029. On 5/13/2025, Louisiana LNG Infrastructure and Driftwood Pipeline filed a further extension request to 12/31/2029. Woodside reached positive final investment decision on the foundation development (Phase 1, first three liquefaction trains and common infrastructure) on 4/29/2025. | LNG | Project website
2025-10-15 | ECCC pipeline | Kinetik | New Pipeline | Construction |  | 2026 | NM,TX | NM | TX | Mountain, South Central | Mountain | South Central |  |  | na | 150 |  | Intrastate |  |  | Yes | Eddy County Culberson Connector (ECCC) connects the western portion of Kinetik's system between Eddy County, NM (Delaware North) and Culberson County, TX (Delaware South). Provides ~150 MMcf/d of rich-gas throughput capacity (expandable up to ~300 MMcf/d with system looping in Texas). Supports Kinetik's transition of the Delaware North system to primarily sour gas service by moving sweet, rich gas south, freeing up New Mexico processing capacity. Includes restart of the idled Sierra Grande processing facility with added compression. In-service targeted Q2 2026. |  | Kinetik earnings 4Q 2025
2026-04-21 | Eiger Express Pipeline | WhiteWater Midstream | New Pipeline | Approved |  | 2028 | TX | TX | TX | South Central | South Central | South Central |  |  | 450 | 3700 | 48 | Intrastate |  |  | No | 48-inch pipeline connecting the Permian Basin in West Texas to the Katy Hub. Upsized from the original 42-inch 2.5 Bcf/d design (sanctioned Aug 2025) to 48-inch 3.7 Bcf/d in Nov 2025; mid-2028 in-service retained. 100% contracted for a minimum of 10 years. WhiteWater leads; Oneok holds a 22% share with Enbridge and MPLX as additional partners. | LNG | Press release
2025-10-15 | Elba Express Bridge Project (EEBP) | Elba Express Company LLC | Expansion | Applied |  | 2030 | GA,SC | GA | SC | Southeast | Southeast | Southeast |  | 431 | 71 | 325 | 30 | Intrastate |  |  | Yes | Greenfield extension of Elba Express Company's existing system to serve a new gas-fired power plant in Colleton County, SC (the proposed Canadys plant, joint-ventured by Santee Cooper and Dominion Energy), along with growing residential and commercial load. Route originates at an interconnection in Screven County, GA and crosses the Savannah River into Hampton and Colleton Counties, SC. Scope includes new meter stations and related facilities, with optional future compression for expansion. Landowner survey notices sent in October 2025 to ~185 South Carolina landowners. EEC intends to file certificate application with FERC in Q1 2027. |  | Project website
2026-04-27 | Eunice Reliability and Lake Charles Supply Project | Texas Gas Transmission and Gulf South Pipeline Co | Expansion | Construction |  | 2027 | LA | LA | LA | South Central | South Central | South Central |  | 72.8 | 0 | 120 |  | Interstate | FERC | CP24-468 | No | Modernization of Texas Gas Transmission's existing Eunice Compressor Station in Acadia Parish, LA: abandons four 1,100-HP and one 2,250-HP reciprocating compressor units and installs one 8,968-HP Solar T-70 and one 6,391-HP Solar T60 gas-fired turbine-driven units plus suction/discharge piping; and installs overpressure protection at the existing Woodlawn Junction / Valve Station in Jefferson Davis Parish, LA. Creates 120,000 Dth/d of new firm transportation capacity on Texas Gas that will be leased to Gulf South to serve Lake Charles-area customers including an electric utility and two gas marketers. Project under construction as of 9/2025. | Industrial/LNG | Project website
2026-04-21 | Florida Gas Transmission Phase 9 Expansion | Florida Gas Transmission (Energy Transfer) | Expansion | Announced |  | 2028 | FL | FL | FL | Southeast | Southeast | Southeast |  |  | 82 | 550 |  | Interstate | FERC |  | No | Phase 9 expansion of the FGT interstate system into Florida: pipeline looping plus new and upgraded compression. Addresses Florida's fast-rising power demand (FL is 2nd-largest U.S. electricity producer; ~75% gas-fired). Open season closed January 2026; interest exceeded planned capacity, leaving room for a future Phase 10. Co-owners KMI and Energy Transfer are advancing ~$700M of FGT expansions (Phase 9 included). Target in-service 2028. | Electric | Earnings report 2Q 2025
2026-04-21 | Forza pipeline | Forza Pipeline LLC & Bull Run Pipeline LLC (Targa Resources) | New Pipeline | Applied |  | 2028 | NM,TX | NM | TX | Mountain, South Central | Mountain | South Central |  |  | 36 | 750 | 36 | Interstate | FERC, USDA, Forest Service | CP26-34, CP26-35 | Yes | New 36-mile, 36-inch interstate natural gas pipeline (Line FZA-A) from the interconnection of residue outlet lines at Targa's Northern Delaware Red Hills Plant and planned Copperhead Plant (Desert Ram Junction, Lea County, NM) to Wildcat Junction Station in Winkler County, TX. Forza also leases 43 miles of capacity on the companion Bull Run Extension intrastate pipeline (CP26-35) from Wildcat Junction to the Waha market hub on the Reeves/Pecos County border. 750,000 Dth/d of design capacity, largely backed by precedent agreements, serving Texas utilities, industrials, and the growing LNG market. Joint application filed at FERC 12/3/2025; FERC scoping notice issued 2/2/2026; Targa/Bull Run filed a joint motion defending project need 1/27/2026. Service anticipated Q2 2028. |  | Open Season Announcement
2025-07-01 | Gillis Access Project Extension | TC Energy | Expansion | Approved |  | 2027 | LA | LA | LA | South Central | South Central | South Central |  |  | 39 | 1400 |  | Interstate | FERC | CP26-33, CP25-521 | No | Extension of TC Energy's 1.5 Bcf/d Gillis Access project (placed in service 2024) to bring additional Haynesville supplies from the Gillis Hub area into TC Energy's Louisiana Intrastate system. Connects Haynesville production to Louisiana industrial and LNG export markets. Permitting and stakeholder engagement ongoing as of 2025. | LNG | TC Energy Louisiana Intrastate page
2026-05-01 | Gillis West | Transcontinental Gas Pipe Line Company, LLC | Expansion | Announced |  | 2026 | LA | LA | LA | South Central | South Central | South Central |  |  | 0 | 115 |  | Interstate | FERC | CP26-33, CP25-521 | No | Expansion of Transco's existing interstate system from Zone 3 to Zone 2, adding a new interconnect and associated facilities at the Gillis Hub area to increase delivery capability from Haynesville Shale supplies into Transco's mainline. Project utilizes existing Transco assets to the greatest extent possible. Provides additional flexibility between Haynesville takeaway projects and Gulf Coast LNG facilities. FERC is accepting comments on the pending application until June 26, 2026. | LNG | Williams Presentation
2025-12-15 | Golden Pass Lateral | Golden Pass LNG Terminal LLC | Lateral | Approved |  | 2027 | TX | TX | TX | South Central | South Central | South Central |  |  | 0.22 | 2600 | 42 | Interstate | FERC | CP25-205-000, CP25-205-001 | No | Approximately 0.22 miles of 42-inch supply lateral plus a receipt interconnect, two meter station pads, and appurtenant facilities, all within the Golden Pass LNG property boundary in Jefferson County, TX. Designed to transport up to 2.6 million Dth/d (2.6 Bcf/d) to the terminal's feed-gas system. Two-phase construction: Phase I interconnects with the new 216-mile, 1.5 Bcf/d Trident Intrastate Pipeline (Kinder Morgan); Phase II will add a receipt point tie-in connecting to a future planned interstate header being developed by Kinder Morgan Louisiana Pipeline (KMLP). Original application (1.1-mile route) amended down to 0.22 miles; FERC Environmental Assessment issued 9/17/2025; Commission issued Order Amending Authorization December 2025. | LNG | Federal Register
2026-04-21 | Golden Triangle (Spindletop) Storage Expansion | Golden Triangle Storage (Caliche Development Partners) | Expansion | Approved |  | 2028 | TX | TX | TX | South Central | South Central | South Central |  |  |  | 2200 |  | Interstate | FERC | CP25-167 | No | Storage expansion at Caliche's Spindletop salt-dome complex in Jefferson County, TX. Adds 4 new caverns (8, 10, 11, 12) and a 55,000 HP compressor. Adds 30.75 Bcf working + 24.2 Bcf base gas; total facility grows to >60 Bcf working across 8 caverns with up to 2.2 Bcf/d injection and 2.5 Bcf/d withdrawal. Planned interconnects with KMI Trident (early 2027) and ARM Mustang Express (late 2028) give direct access to multiple LNG export terminals. FERC CPCN issued 3/19/2026 (CP25-167); target in-service by 12/31/2028. | LNG / utility / industrial storage | Project website
2025-12-15 | Great Basin Expansion Project | Great Basin Gas Transmission Co. | Expansion | Proposed |  | 2028 | NV | NV | NV | Mountain | Mountain | Mountain |  | 1700 | 0 | 800 |  | Interstate | FERC | CP25-209-000 | No | Expansion of Great Basin Gas Transmission's existing 898-mile transmission system (formerly Paiute Pipeline, subsidiary of Southwest Gas), which stretches from the Idaho-Nevada border across northern Nevada to Reno-Sparks/Carson City and Lake Tahoe. Binding open season closed 5/28/2025, followed by supplemental open seasons (one closing 11/11/2025, a second closing December 2025) that together secured nearly 800 MMcf/d of binding precedent agreements (20-year minimum term). Separately, Great Basin filed FERC CP25-209-000 on 4/15/2025 for a smaller 2026 Expansion (~8,129 Dth/d) serving two existing shippers in Northern Nevada and Northern California; FERC EA issued 12/1/2025. Larger 2028 Expansion in pre-filing discussions with FERC. |  | Federal Register
2025-07-01 | Greater Philadelphia Expansion | Texas Eastern Transmission, LP (subsidiary of Enbridge) | Expansion | On Hold |  | na | PA | PA | PA | Northeast | Northeast | Northeast |  |  | na | 475 |  | Interstate | FERC | CP22-494 | No | Proposed expansion of Texas Eastern's Philadelphia Lateral to deliver additional natural gas to markets in southeastern Pennsylvania and potentially southern New Jersey. Binding open season held March 2018. No substantive development activity has been reported since 2022, and Enbridge removed the project page from its website. Project effectively shelved. | Industrial, Electric
2026-04-21 | Green Chile Project | Energy Transfer (Transwestern) | Expansion | Applied |  | 2026 | NM | NM | NM | Mountain | Mountain | Mountain |  | 60 | 17 | 400 | 24 | Intrastate | FERC | CP26-80 | No | 17-mile pipeline in Doña Ana County, NM (Transwestern system) to deliver up to 400,000 Dth/d from El Paso Natural Gas to a new gas-fired power plant serving the Oracle/OpenAI “Project Jupiter” (Stargate) data center campus. Filed under NGA blanket authority 1/29/2026 (CP26-80). New Mexico State Land Office denied the original state-trust-land crossing in March 2026, forcing a reroute; FERC staff and environmental groups filed protests April 2026 challenging the blanket-certificate path. Target in-service August 2026. | Power / AI data center (Project Jupiter) | Source NM news article (3/4/2026)
2026-04-21 | Guardian Pipeline Project | DT Midstream | Expansion | Approved |  | 2028 | WI,IL | WI | IL | Midwest | Midwest | Midwest |  |  | 0 | 537 |  | Interstate |  |  | Yes | Expansion of the 260-mile interstate Guardian Pipeline (1.3 Bcf/d current capacity), which connects the Chicago Hub area to Wisconsin demand centers and interconnects with DT Midstream's Midwestern Gas Transmission and Vector Pipeline systems. Staged expansion: initial 210 MMcf/d (208,800 Dth/d) precedent agreements awarded July 2025 plus an additional 328,103 Dth/d awarded to five shippers in a second open season that closed 9/29/2025. Total expansion ~537,000 Dth/d under 20-year contracts, a roughly 40% boost to existing capacity. Scope involves new compression and looping. Estimated total investment $850–$930 million. Construction targeted to start late 2026; in-service target 11/1/2028. DT Midstream is separately pursuing a 400 MMcf/d westbound expansion of Vector Pipeline into Chicago. |  | Press release
2025-01-22 | Gulf Coast Express Expansion | Kinder Morgan Energy Partners | Expansion | Construction |  | 2026 | TX | TX | TX | South Central | South Central | South Central |  | 455 | 0 | 570 |  | Intrastate | TX RRC |  | No | Compression-only expansion of the existing 500-mile, 2 Bcf/d Gulf Coast Express Pipeline, adding 570 MMcf/d of incremental capacity from the Waha hub in the Permian Basin to the Agua Dulce area in South Texas (bringing total GCX capacity to ~2.57 Bcf/d). $455 million project cost; KMI share ~$161 million. KMI and ArcLight Capital Partners each own 50% after Kinetik divested its 16% interest in June 2024. Fully subscribed under long-term throughput agreements. FID reached Q3 2024; construction underway; in-service targeted mid-2026. | LNG | KM Press Release https://www.kindermorgan.com/Operations/Projects/Gulf-Coast-Express-Expansion
2026-04-21 | Heartland Project | ANR Pipeline Company (subsidiary of TC Energy) | Expansion | Approved |  | 2027 | IL,WI | IL | WI | Midwest | Midwest | Midwest |  | 902 | 69 | 473 | 12,30,36,42 | Interstate | FERC | CP25-79 | Yes | ANR Pipeline expansion in Wisconsin and Illinois: 68.9 miles of new pipeline, 1.5 miles of replacement, three new compressor stations, two meter stations, and upgrades to existing infrastructure. Adds 473,000 Dth/d of firm transportation. Fully subscribed under 20-year precedent agreements with WEPCO (205,000 Dth/d), Wisconsin Power & Light (138,000 Dth/d), and Wisconsin Public Service (130,000 Dth/d). FERC issued certificate 1/22/2026; Request for Rehearing filed 2/23/2026. Construction targeted H2 2026; in-service Nov 2027. | LDC, Electric | Project website
2024-01-30 | Hillabee Expansion Phase 3 | Transcontinental Gas Pipe Line Company, LLC | Expansion | Announced |  | 2027 | AL | AL | AL | South Central | South Central | South Central |  | 15 | 13 | 106 | 42 | Interstate | FERC | CP15-16 | No | Final phase of the staged Hillabee Expansion (Phase 1 in service July 2017, Phase 2 May 2020) supplying Sabel Trail Transmission under a long-term lease. Phase 3 scope: ~13 miles of 42-inch looping (Butler Loop in Choctaw County and Autauga Loop in Autauga/Chilton Counties, AL) plus Compressor Station 100 upgrades in Chilton County. Adds 106,000 Dth/d. FERC granted 2-year extension to 5/1/2023; expected 2026–2027 in-service pending further FERC extension. |  | Williams Hillabee project fact sheet / map
2024-10-21 | Holbrook Expansion Project | Cameron Interstate Pipeline | Expansion | Approved |  | 2027 | LA | LA | LA | South Central | South Central | South Central |  | 90 | 0 | 1079 |  | Interstate | FERC | CP 24-1 | No | Compressor-only expansion at the existing Holbrook Compressor Station (Calcasieu Parish, LA) on the Cameron Interstate Pipeline. Adds one 42,000-HP gas-fired turbine unit in a new building, one new 5,350-HP unit at the existing northern compressor building, and a ~1,100-foot, 36-inch header tying into the existing CIP mainline. Provides up to 1,079,000 Dth/d of incremental firm transportation, primarily as feed gas to the Cameron LNG terminal. FERC EA issued April 2024; certificate authorized; construction scheduled to start 2026. | LNG | Project website
2026-01-20 | Hugh Brinson Pipeline (formerly Warrior Pipeline) Phase I & II | Energy Transfer LP (via Hugh Brinson Pipeline LLC) | New Pipeline | Construction |  | 2026 | TX | TX | TX | South Central | South Central | South Central |  | 2700 | 442 | 2200 | 42 | Intrastate | TX RRC |  | No | Intrastate natural gas pipeline formerly known as the Warrior Pipeline, renamed 12/6/2024 in honor of Hugh Brinson. Phase I: ~400 miles of 42-inch pipeline from Waha (West Texas) to Maypearl, TX (south of Dallas/Fort Worth), with 1.5 Bcf/d capacity, plus a 42-mile, 36-inch Midland Lateral connecting Energy Transfer and third-party processing plants in Martin and Midland Counties. Phase II adds compression to bring total capacity to ~2.2 Bcf/d. Connects to Energy Transfer's intrastate network and downstream hubs including Carthage and Katy. Combined Phase I + II cost ~$2.7 billion; fee-based commitments with investment-grade shippers. FID reached 12/6/2024; Phase I target in-service end of 2026; Phase II Q1 2027. | Electric/LNG | Press release
2025-10-15 | Huntingdon Connector | Williams | Expansion | Construction |  | 2026 | WA | WA | WA | Pacific | Pacific | Pacific |  |  | 0 | 87 |  | Intrastate |  |  | No | Expansion of Williams' Northwest Pipeline increasing capacity from the Sumas, WA receipt point to delivery points along the system in Washington. Northwest Pipeline plans a prior-notice application with FERC in 2026; Q4 2026 in-service target pending regulatory approval. |  | Williams Presentation
2026-04-21 | Intensity Pipeline Project | Intensity Infrastructure Partners | New Pipeline | Approved |  | 2029 | ND | ND | ND | Mountain | Mountain | Mountain |  |  | 344 | 1100 | 36 | Intrastate |  |  | No | Intensity Infrastructure Partners / Rainbow Energy Center partnership (announced June 2025). Phase I connects Bakken supply to Washburn, ND; Phase II extends from Washburn to Casselton near Fargo. Advanced to FID on Phase I on 1/6/2026 based on executed precedent agreements. Competes with WBI's Bakken East for North Dakota east-west gas takeaway. |  | FID announcement
2026-04-27 | Iroquois Expansion by Compression Project | Iroquois Pipeline Co | Expansion | Approved |  | 2028 | NY,CT | NY | CT | Northeast | Northeast | Northeast |  | 272 | 0 | 125 |  | Interstate | FERC | CP20-48 | Yes | Compressor-only expansion adding one new 12,000-HP unit plus cooling at each of the existing Athens (Greene County, NY), Dover (Dutchess County, NY), Brookfield (Fairfield County, CT), and Hanover (New Haven County, CT) stations. Serves Consolidated Edison and KeySpan Gas East (d/b/a National Grid). Construction has been blocked pending state air permits; NYSDEC issued Athens and Dover ASF permits 2/7/2025 (despite CLCPA inconsistency, citing reliability need) but CT DEEP air permits remain pending. Iroquois filed 10/28/2024 for extension to 3/25/2027; construction targeted fall 2026 / spring 2027, completed by 11/1/2027. | LDC, Electric | Iroquois
2026-04-21 | Kelso-Beaver Reliability Project (Acquisition and Reliability Project) | Northwest Pipeline, LLC | Expansion | Applied |  | 2028 | OR,WA | OR | WA | Pacific | Pacific | Pacific |  |  | 18 | 183 |  | Interstate | FERC | CP25-89 | Yes | Williams' Northwest Pipeline acquires the existing 18-mile FERC-regulated Kelso-Beaver (KB) pipeline from Portland General Electric, KB Pipeline Company, and B-R Pipeline and converts it to a designated lateral on the Northwest system. Adds a new 5,500-HP electric-motor-driven KB Compressor Station near Kelso (Cowlitz County, WA) and modifications to the existing KB Meter Station. Creates bidirectional capacity tied to NW Natural's Oregon-regulated North Mist underground storage facility (under its own expansion through Nov 2028). Companion abandonment docket CP25-90-000. FERC EA issued 8/27/2025 (FONSI); Williams targeting FERC final order by 3/1/2026 to support Q3 2028 in-service. |  | Williams Kelso Beaver Reliability project page
2026-04-21 | Kosciusko Junction Pipeline Project | Gulf South Pipeline Company, LLC ; Texas Gas Transmission. LLC | Expansion | Announced |  | 2029 | MS | MS | MS | South Central | South Central | South Central |  |  | 112 | 1180 | 36 | Interstate | FERC | CP25-547, CP25-549 | No | New pipeline plus compression. Joint filing across Gulf South and Texas Gas Transmission (companion dockets). Certificate application submitted to FERC 9/12/2025. | LNG/Other | FERC filing
2025-07-01 | Lake Charles Expansion (Magnolia LNG) | Kinder Morgan Louisiana PL Co | Reversal | Approved |  | 2029 | LA | LA | LA | South Central | South Central | South Central |  | 202 | 0 | 1362 |  | Interstate | FERC | CP14-511 | No | Reversal of the existing Kinder Morgan Louisiana Pipeline (originally built for LNG imports) to deliver gas to the proposed Magnolia LNG export terminal (Glenfarne Group / Alder Midstream) near Lake Charles, LA. Pipeline project FERC-authorized in 2016; Magnolia LNG terminal also authorized but still pre-FID. On 1/15/2026 Magnolia filed a FERC extension request to 4/15/2031 to complete and place both the terminal and the pipeline reversal in service (prior deadline was 4/15/2026). Magnolia LNG is a mid-scale liquefaction facility with up to ~8.8 mtpa of export capacity. | LNG | FERC
2026-04-21 | Line 31 Expansion Project | Enbridge (Texas Eastern) | Expansion | Applied |  | 2028 | MS | MS | MS | South Central | South Central | South Central |  | 131 | 11.8 | 125 | 36 | Interstate | FERC | CP26-75 | No | 10.2-mile 36-inch Line 31 loop parallel to existing Lines 14/18 plus a 1.6-mile 16-inch Line 14-P Lateral to Entergy Mississippi's planned Traceview Advanced Power Station, with a new Ridgeland Compressor Station (3 × 1,500 HP gas-driven units) and meter/regulator station — all in Madison County, MS. Adds 125,000 Dth/d of firm capacity. Application filed 1/23/2026 (CP26-75); total cost $131M. Construction planned 8/2027; target in-service 9/2028. | Electric | Project website
2026-04-21 | Line Section 32 Project | WBI Energy Transmission Inc. | Expansion | Applied |  | 2028 | ND | ND | ND | Mountain | Mountain | Mountain |  | 68 | 17 | 190 | 24 | Interstate | FERC | CP26-158 | No | 17-mile new 24-inch lateral off WBI's Line Section 32 plus modifications at the Elkhorn Creek interconnect with Northern Border Pipeline (bi-directional flow) in McKenzie/Williams Counties, ND. Adds 190,000 Dth/d of firm transport to Basin Electric's ~1,490 MW Bison Generation Station (two 745 MW combined-cycle units) being built near Epping. 20-year firm transport agreement executed Dec 2024. Application filed 3/31/2026 (CP26-158); total cost $68M; target in-service 10/1/2028. | Electric | Project website
2025-07-01 | Louisiana Connector Amendment Project | Port Arthur Pipeline LLC | Expansion | Approved |  | 2027 | LA | LA | LA | South Central | South Central | South Central |  | 88.897 | 0 | 70 |  | Interstate | FERC | CP20-21 CP23-513-000 (amendment, 2023) | No | Amendment to the Louisiana Connector Project (CP18-7): relocates a previously approved compressor station from Allen Parish to the new Beauregard Parish Compressor Station (MP 96.1 → MP 72.3), increases HP from 89,900 to 93,880 (four Solar Titan 130E units), and adds three new interconnects to Cameron Interstate Pipeline, Transco, and LA Storage. A follow-on amendment (CP23-513, filed 7/2023) made 38 minor route and construction-method modifications along the line. FERC EA issued 2/8/2024 (FONSI). | LNG | Project website
2026-01-14 | Louisiana Connector- Port Arthur Pipeline | Port Arthur Pipeline LLC | New Pipeline | Construction |  | 2026 | LA,TX | LA | TX | South Central | South Central | South Central |  | 1207 | 77 | 2000 | 42 | Interstate | FERC | CP18-7 CP20-21 CP23-513 | Yes | 72-mile, 42-inch interstate pipeline from Cameron/Calcasieu/Beauregard Parishes, LA and Orange/Jefferson Counties, TX to Sempra's Port Arthur LNG export terminal. Design capacity 2.0 Bcf/d. Original FERC certificate April 2019 (CP18-7); compressor-relocation amendment (CP20-21, October 2020); and route-modification amendment (CP23-513, February 2024 EA). Under construction alongside Port Arthur LNG Phase 1 (Trains 1 and 2, due 2027 and 2028); PALNG Phase 2 FID reached September 2025 (Trains 3 and 4 due 2030 and 2031). | LNG | Project website
2025-07-27 | Magnum Gas Storage Project | Magnum Gas Storage, LLC | New Pipeline | Applied |  | 2030 | UT | UT | UT | Mountain | Mountain | Mountain |  |  | 61.6 | 1200 | 36 | Interstate | FERC | CP25-233-000 | No | 2025 Amendment Project: underground salt-cavern natural gas storage and a ~61.6-mile, 36-inch bi-directional header pipeline in Millard, Juab, and Utah Counties, Utah, interconnecting with Kern River and Questar Pipeline near Goshen, UT. Amendment redesigns the two previously certificated caverns at 5.2 Bcf of working gas each and adds two new caverns (5.2 Bcf each), one additional brine disposal pond, and two new pipeline interconnections for a total of 20.8 Bcf of working gas capacity. Amendment application filed 4/21/2025 (CP25-233); FERC Environmental Assessment issued 12/30/2025 (FONSI). | Storage | Project website
2025-01-08 | Marysville Connector Pipeline | Columbia Gas of Ohio | Expansion | Approved |  | na | OH | OH | OH | Northeast | Northeast | Northeast |  | 28 | 2.18 |  | 12 | Intrastate | OPSB | FERC Blanket Certificate Notification (under CP82-479-000 | No | New LDC supply line from Dublin to Marysville, OH serving growth in Union County and the U.S. Route 33 Smart Corridor. OPSB approved August 2020; 3-year extension granted June 2023. Ongoing land-rights litigation (Bailey agricultural easement). No construction updates since 2023; considered stalled / shelved. | LDC | OH PUC filing
2026-04-21 | Maysville Expansion Project | Columbia Gulf Transmission | Expansion | Applied |  | 2029 | KY | KY | KY | Midwest | Midwest | Midwest |  | 400 | 42 | 340 | 30 | Interstate | FERC | CP26-25 | No | New 30-inch lateral off the existing Columbia Gulf Mainline in Rowan County, KY through Fleming and Mason Counties to a new North Maysville Delivery Meter Station at East Kentucky Power Cooperative's Hugh L. Spurlock Power Station (co-fire conversion). Includes a tie-in with bidirectional pig launcher/receiver, the new meter station, and three new mainline valves. Application filed 11/17/2025; FERC scoping notice 1/7/2026; EA targeted 8/11/2026; federal authorizations by November 2026. | Electric | Project website (TC Energy)
2024-01-30 | Midwest Market Access Project | Southern Star Central Gas Pipeline | Expansion | On Hold |  | na | OK,KS | OK | KS | South Central | South Central | South Central |  | 3 | 0 | 160 |  | Interstate | FERC | CP20-11 | Yes | Nonbinding open season project (2018–2019) to add compression at the existing Blackwell Compressor Station and along the Canadian Blackwell (CB) line to provide up to 160,000 Dth/d of incremental SCOOP/STACK takeaway into Southern Star's market area. Companion project to Southern Star's Southeast Expansion to NGPL. No FERC application filed; project effectively on hold. |  | Open Season Announcement
2026-04-21 | Midwestern Gas Transmission Expansion | Midwestern Gas Transmission Co. (DT Midstream) | Expansion | Announced |  | 2029 | IL,TN | IL | TN | Midwest | Midwest | Midwest |  |  |  | 1500 |  | Interstate | FERC |  | Yes | Binding open season for up to 1.5 million Dth/d of expansion on Midwestern Gas Transmission (DT Midstream) from the Rockies Express interconnect in IL. Adds northbound and southbound firm capacity to serve power-generation and data-center load, plus backfill from ~35 GW of Upper Midwest coal plant retirements. Part of DTM's broader Midwest expansion push. | Electric | Press release
2026-04-21 | Mississippi Crossing (MSX) | Tennessee Gas Pipeline Co., LLC (Kinder Morgan) | New Pipeline | Applied |  | 2028 | MS,AL | MS | AL | South Central | South Central | South Central |  | 1700 | 208 | 2100 | 36,42 | Interstate | FERC | CP25-514 | Yes | New 208-mile, 42- and 36-inch pipeline system from TGP's 100 Line near Greenville, MS (Washington County) to Butler, AL (Choctaw County) with interconnections to SNG and Transco. Includes ~199-mile mainline, ~7-mile CGT Lateral, ~2 miles of additional 30- and 36-inch laterals, three new compressor stations, one modified existing station, four new meter stations, and three overpressure protection facilities. KMI FID 12/19/2024; FERC application filed 6/30/2025; FAST-41 schedule set 12/31/2025; Draft EIS issued 1/30/2026 (FONSI, comments through 3/23/2026); Final EIS targeted 6/26/2026; Final Order targeted 7/31/2026. KMI (Kim Dang) has indicated in-service may accelerate from Q4 2028 to Q2 2028. | power, LNG, LDC | Project website
2025-07-16 | MoGas Expansion Project | Spire MoGas Pipeline LLC | Expansion | Applied |  | 2026 | MO | MO | MO | Midwest | Midwest | Midwest |  |  | 0 | 75 | 16-24 | Interstate | FERC | CP25-513-000 | No | Expansion of the existing ~263-mile MoGas interstate system in Missouri (no new mainline miles) to increase capacity serving Spire Missouri's growing St. Louis-area utility load. Companion filing with Spire STL Pipeline (merged 1/1/2026 into a single Spire MoGas Pipeline certificate). Application filed July 2025 under Docket CP25-513. |  | Project website
2024-10-07 | Mountain Valley Pipeline Interconnect Expansion | Mountain Valley Pipeline, LLC (Equitrans Midstream) | Expansion | Announced |  | 2028 | WV | WV | WV | Northeast | Northeast | Northeast |  | 125 | na | 350 |  | Interstate | FERC |  | No | Project increases outlet capacity on Stonewall lateral and MVP system. Stonewall system serves Marcellus and Utica shale plays in northern WV and southwestern PA. Project is underpinned by long-term contract with large privately held producer and provides customers with additional access to growing Mid-Atlantic markets. Construction expected to begin in 2026 with a targeted in-service date in 2028. |  | Company presentation, Nov 2024
2025-12-15 | Mountain Valley Pipeline Southgate Extension | Mountain Valley Pipeline, LLC | Expansion | Approved |  | 2028 | VA,NC | VA | NC | Northeast, Southeast | Northeast | Southeast |  | 524 | 31.3 | 550 | 30 | Interstate | FERC | CP25-60 | Yes | Amended version of MVP Southgate (originally authorized June 2020 under CP19-14). Amendment reduces pipeline length from 75 miles to 31.3 miles, upsizes diameter from 16/24-inch to 30-inch, removes the Lambert Compressor Station, and increases firm capacity from 375,000 to 550,000 Dth/d. Route: Transco Zone 5 Compressor Station 165 in Pittsylvania County, VA to Rockingham County, NC. Application filed 2/3/2025; FERC issued order amending certificate December 2025. Virginia DEQ VWP Individual Permit issued 1/13/2026. Federal appeals court ordered a temporary stay of certain permits in early 2026. |  | Project website
2026-01-20 | Mustang Draw I and Mustang Draw II | Energy Transfer | Expansion | Proposed |  | 2026 | TX | TX | TX | South Central | South Central | South Central |  |  | 0 | 550 |  | Intrastate |  |  | No | Mustang Draw I and II gas processing plants in Energy Transfer's Midland Basin system. Processing/plant assets rather than transmission pipeline. Mustang Draw I Processing Plant: ~275 million cubic feet per day (MMcf/d). Mustang Draw II Processing Plant: 275-280 MMcf/d. |  | Press release
2025-10-15 | Mustang Express Pipeline | Arm Energy Holdings LLC | New Pipeline | Announced |  | 2029 | TX | TX | TX | South Central | South Central | South Central |  | 2300 | 236 | 2500 | 42 | Intrastate |  |  | No | Three segments: 55-mile Cougar Lateral (Tres Palacios Storage in Matagorda County to Katy Hub); 178-mile Mustang Mainline (Katy Hub to Port Arthur in Jefferson County); 3-mile Golden Triangle / Spindletop Storage Lateral near Port Arthur. Anchor shipper Sempra Infrastructure's Port Arthur LNG Phase 2. FID announced 10/9/2025 ($2.3B investment with PIMCO and co-investors); in-service targeted late 2028 / early 2029. | LNG | Press release
2026-04-21 | MVP Boost Expansion | Mountain Valley Pipeline, LLC | Expansion | Applied |  | 2028 | WV,VA | WV | VA | Northeast | Northeast | Northeast |  |  | 0 | 600 |  | Interstate | FERC | CP26-14 | Yes | Compression-only expansion of the 303-mile MVP Mainline (Wetzel County, WV to Pittsylvania County, VA). Adds compression at three existing stations in Wetzel, Braxton, and Fayette Counties, WV, plus one new compressor station in Montgomery County, VA. Increases MVP Mainline capacity by 600 MDth/d (from 2.0 to 2.6 Bcf/d). Fully subscribed by investment-grade utility shippers: Duke Energy (275 MMcf/d), Public Service Company of North Carolina (125 MMcf/d), and Virginia Power (200 MMcf/d). MVP Mainline JV owned by EQT, NextEra, Consolidated Edison, AltaGas, and RGC Resources. Application filed 10/23/2025; construction targeted winter 2026-27; in-service mid-2028. | Power | MVP Boost project website
2026-04-21 | MVP Southgate Project | Mountain Valley Pipeline, LLC | New Pipeline | Construction |  | 2028 | VA,NC | VA | NC | Northeast, Southeast | Northeast | Southeast |  | 370 | 31.1 | 550 | 30 | Interstate | FERC | CP25-60 | Yes | Amendment to original 2020 certificate: route shortened from 75 to 31.3 miles, diameter increased from 16/24-inch to 30-inch, Lambert Compressor Station eliminated, capacity increased from 375,000 to 550,000 Dth/d. FERC issued amended certificate 12/18/2025; notice to proceed 3/23/2026. In March 2026, the 4th Circuit granted a temporary stay of the NC and VA Clean Water Act 401 certifications; construction voluntarily halted pending oral argument 4/28/2026. | LDC / power (PSNC Energy, Duke Energy Carolinas) | Project website
2026-04-21 | Nash Energy Storage Hub (formerly Freeport Energy Storage Hub) | Gulf Coast Midstream Partners LLC | New Pipeline | Announced |  | 2030 | TX | TX | TX | South Central | South Central | South Central |  |  |  | 1500 |  | Intrastate | TX RRC |  | No | Salt-cavern storage hub at the Nash Salt Dome in Fort Bend County, TX (~30 mi SW of Houston) — formerly branded Freeport Energy Storage Hub (FRESSH/FRESH). Texas RRC approved 2 caverns in July 2025 with ~23 Bcf working gas capacity. Phase 1 targets 0.9 Bcf/d injection and 1.5 Bcf/d withdrawal with 7–10 bi-directional interconnects to 15+ inter/intrastate pipelines; potential expansion of up to 4 additional caverns for gas or NGLs. Gulf Coast Midstream Partners secured pre-FID growth capital from Black Bay Partners 4/7/2026. Non-binding open season planned Q3/Q4 2026; Phase 1 FID targeted Q1 2027; initial in-service mid-2030. |  | Press release
2025-10-15 | Naughton Coal-to-Gas Conversion | Williams (Northwest Pipeline) | Expansion | Construction |  | 2026 | WY | WY | WY | Mountain | Mountain | Mountain |  |  | 0 | 98 |  | Intrastate |  |  | No | Expansion on Northwest Pipeline's existing system to deliver year-round transportation to PacifiCorp's Naughton plant near Kemmerer, which is converting Units 1 & 2 from coal to natural gas. Coal operations ceased 12/31/2025; gas operations anticipated spring 2026. | power (PacifiCorp Naughton plant) | SEC filing, 2024 Annual Report
2024-12-04 | NGPL Gulf Coast Southbound Project (Phase III) | Nat Gas P L Co of America | Reversal | On Hold |  | na | IA,IL,MO,AR,TX | IA | TX | Midwest, South Central | Midwest | South Central |  | 145 | 0 | 260 |  | Interstate | FERC |  | Yes | Phase III of Gulf Coast Southbound: incremental 260,000 Dth/d of firm southbound transport from new or existing interconnects in NGPL's Illinois and Iowa segments to Texas and Louisiana Gulf Coast markets. Compression-only (no new pipe miles). Phases I and II (460,000 + 300,000 Dth/d) were previously placed in service in 2018 and 2020/21. | LNG | Open Season Announcement
2026-03-06 14:35 | NKY Gate Enhancement Project | TC Energy (Columbia Gas Transmission) | Expansion | Applied |  | 2028 | KY,OH | KY | OH | Midwest, Northeast | Midwest | Northeast |  |  | 31 | 0 |  | Interstate | FERC | CP26-19-000 | Yes | Replacement of 1950s-era infrastructure in northern Kentucky (Mason, Nicholas, Bracken, Pendleton and Campbell Counties) and Hamilton County, OH: abandon ~50 miles of aging pipe and construct ~31 miles of new pipe (mainly 25 mi of 36-inch plus 5 mi of 30-inch) with aboveground facility modifications. Reliability/safety project — no incremental capacity. Application filed 11/10/2025 (CP26-19); FERC scoping 1/5/2026; EA schedule issued 2/20/2026. Target in-service Q4 2028. |  | Project website (TC Energy)
2025-10-15 | North Extension Project | Natural Gas Pipeline Company of America LLC | Expansion | Applied |  | 2028 | IA,IL,WI | IA | WI | Midwest | Midwest | Midwest |  | 200 | 14.3 | 210 |  | Interstate | FERC |  | Yes | Expansion adding 210,000 Dth/d of firm transport from an existing Iowa-Illinois Zone receipt point to a new interconnect in NGPL's Market Delivery Zone, via construction of a new ~14-mile lateral extending the system into Wisconsin and acquisition of off-system leased capacity. Pre-arranged shipper holds 185,000 Dth/d. Target in-service window October 2028 to March 2029. |  | Open Season Announcement
2026-01-20 | Northeast Supply Enhancement Project | Transcontinental Gas Pipe Line Company, LLC | Expansion | Construction |  | 2027 | PA,NJ,NY | PA | NY | Northeast | Northeast | Northeast |  | 926.5 | 37.1 | 400 | 42 | Interstate | FERC | CP17-101-007, CP20-49-001 | Yes | Expansion of Transco's mainline across PA/NJ/NY to deliver up to 400,000 Dth/d of firm capacity to National Grid LDCs in New York City. Scope includes compression additions in PA and NJ plus a 23.5-mile offshore pipeline segment across Raritan Bay and Lower New York Bay. FERC originally certificated in 2019; Transco allowed certificate to lapse in 2024 after NY/NJ Section 401 denials. FERC reissued the certificate 8/28/2025 on an expedited basis; NY DEC and NJ DEP reversed prior positions and granted Section 401 certifications on 11/7/2025. In-service target August 2028. | LDC (National Grid NYC) | Project website
2026-04-27 | Northern Loop Project | Columbia Gas of Ohio | Expansion | Approved/On Hold |  | na | OH | OH | OH | Northeast | Northeast | Northeast |  | 104.5 | 14 |  | 24 | Intrastate | OPSB |  | No | Final phase of a multi-phase distribution loop bringing gas from supplies on the east side of Franklin County to areas north and west of Columbus. Final phase loops from southern Delaware County to southeastern Union County to connect to Columbia's existing distribution system and support growth in Dublin, Jerome Township and Marysville. | LDC (residential/commercial/industrial growth north and west of Columbus) | Project website
2026-04-21 | Northwoods Project | ANR Pipeline Co. (TC Energy) | Expansion | Pre-applied |  | 2029 | MI,WI | MI | WI | Midwest | Midwest | Midwest |  |  | 92 | 390 | 36 | Interstate | FERC | PF26-6 | Yes | 92-mile 36-inch pipeline loop along ANR's mainline across Iron County, MI and Florence, Marinette, Oconto and Shawano Counties, WI, plus a new 4,700 HP Shawano County compressor station and two new meter stations in Calumet and Outagamie Counties, WI. Adds 390,000 Dth/d of firm capacity fully subscribed by an unaffiliated shipper. ANR entered FERC pre-filing 3/12/2026 (PF26-6). Schedule: formal FERC application Oct 2026, certificate Oct 2027, construction 2028, in-service 11/1/2029. | Electric | Project weblsite
2026-04-21 | Nueva Era Dos Pipeline Project | Nueva Era Pipeline LLC | New Pipeline | Applied |  | 2027 | TX, MX | TX | MX | South Central, Mexico | South Central | Mexico |  |  | 0.68 | 1000 | 36 | Interstate | FERC | CP25-527 | Yes | ~3,603-foot (0.68-mile) 36-inch natural gas border-crossing facility in Maverick County, TX to the state of Coahuila, Mexico. Delivers up to 1 Bcf/d of gas to industrial customers in Mexico (companion expansion to the existing Nueva Era pipeline JV of Howard Energy Partners and Grupo Clisa). FERC Section 3 application filed 7/24/2025 (CP25-527); FERC EA issued February 2026. Target 2027 start-up. | Industrial / power (Mexico) | Federal Register
2026-04-21 | Oracle Data Center Laterals (Hugh Brinson / North Texas) | Energy Transfer LP | Lateral | Part Completed (Phased Project) |  | 2026 | TX | TX | TX | South Central | South Central | South Central |  |  |  | 900 |  | Intrastate | TX RRC |  | No | Three laterals off Energy Transfer's North Texas system (sourced via Hugh Brinson) supplying Oracle's ~1,100-acre Abilene, TX Stargate campus (targeting ~1.2 GW at full build). Combined supply up to ~900 MMcf/d. First lateral in service early 2026; two more targeted mid-2026. Intrastate Texas (TX RRC). | Electric | Investor Presentation
2026-04-21 | Parks Line Upgrade and Sorrento Station Project (PLUSS Project) | Gulf South Pipeline Company, LLC | Expansion | Approved |  | 2028 | LA | LA | LA | South Central | South Central | South Central |  | 116.9 | 1.65 | 236 | 30, 20 | Intrastate | FERC | CP25-54 | No | Two-part expansion adding 236,000 Dth/d of capacity: (1) replacement of 4.5 miles of non-contiguous 30-inch Index 330 pipeline segments in St. Martin Parish to restore MAOP on the Arnaudville-to-Parks line; and (2) construction of a new Sorrento Compressor Station in Ascension Parish housing a 12,510 hp Solar Mars 100 unit, plus 0.29-mi suction and discharge laterals and a 1.06-mi 20-inch delivery lateral to a customer facility. Approved by FERC 12/2/2025. | Power / industrial (southern Louisiana) | Project website
2025-10-15 | Pelican Pipeline | WhiteWater Midstream | New Pipeline | Construction |  | 2027 | LA | LA | LA | South Central | South Central | South Central |  |  | 170 | 2500 | 42 | Intrastate | LA DNR |  | No | 170-mile intrastate gathering pipeline from Williams, LA to the Gillis Hub near Ragley, LA, sourcing Haynesville supply for Gulf Coast and LNG markets. FID announced 10/31/2024 at 36-inch/1.75 Bcf/d. On 7/30/2025 WhiteWater upsized the design to 42-inch/2.5 Bcf/d. Target in-service first half 2027. Developed with FIC, Stonepeak and Trace Capital. | LNG / Gulf Coast markets | Press release
2026-04-21 | Permian West Expansion | Kinder Morgan (El Paso Natural Gas) | Expansion | Applied |  | 2027 | TX | TX | TX | South Central | South Central | South Central |  | 31.5 | 9 | 82 | 30 | Interstate | FERC | CP26-156 | No | 9-mile, 30-inch loop of Line No. 1100 near Cornudas in Hudspeth County, TX, to add 82,229 Dth/d of firm westbound capacity from the Permian toward delivery points as far as Willcox, AZ. Filed 3/27/2026 (CP26-156) under EPNG's blanket authorization; protest/intervention deadline 6/5/2026. Target in-service 2027. | Industrial | Open Season Announcement
2026-04-21 | Pine Prairie Energy Center Phase IV Storage Expansion | Pine Prairie Energy Center LLC (Williams) | Expansion | Applied |  | 2028 | LA | LA | LA | South Central | South Central | South Central |  |  |  | 500 |  | Interstate | FERC | CP25-533 | No | Phase IV expansion of Pine Prairie salt-dome storage in Evangeline Parish, LA. Adds a new ~10.8 Bcf working-gas cavern, 19,000 HP electric-motor compressor, short pipeline segments and auxiliary brine/filtration/dehydration facilities. Boosts injection capability +300 MMcf/d and withdrawal +500 MMcf/d. Application amends a prior 2018 certificate (vacating 2 of 7 previously approved caverns); restated total certified capacity ~87.2 Bcf (vs. 102.6 Bcf previously). Application filed in 2025 (CP25-533); FERC EA issued 1/23/2026 with no-significant-impact finding; final order expected by 6/1/2026; target in-service 10/1/2028. | Utility / industrial storage | eLibrary: CP25-533
2026-04-27 | Pipeline Modifications Project (Lake Charles LNG) | Trunkline Gas | Expansion | On Hold |  | 2031 | AR,MS,LA | AR | LA | South Central | South Central | South Central |  | 579.2 | 17.89 | 2600 |  | Interstate | FERC | CP14-119-000 CP14-120-000 CP14-122-000 | Yes | Pipeline expansion supporting Energy Transfer's Lake Charles LNG export project: 11.44 miles of new pipeline plus 6.45 miles of loop, bi-directional flow piping modifications at Longville (LA), Pollock (LA), Shaw (MS) and Epps (LA) compressor stations, plus new/modified meter stations. Some facilities entered service Jan 2024. FERC granted a further extension on 5/8/2025 to 12/31/2031; project remains pending FID by Energy Transfer. | LNG | DOE status report
2025-10-28 | Plantation North Expansion Gas Plant | KinderHawk | Expansion | Announced |  | 2027 | LA | LA | LA | South Central | South Central | South Central |  | 500 | 0 | 1000 |  | Intrastate |  |  | No | The Plantation North Gas Plant is a proposed gas processing plant that would be located in northwest Louisiana. Gathering system expansion (~$500M) on KinderHawk in northwest Louisiana Haynesville to add incremental gathering and processing capacity tied to Gulf Coast LNG demand. Kinder Morgan targets full in-service by late 2026; phased incremental capacity through the year. |  | KM 2Q 2025 Financial Results
2026-04-21 | Pulaski Expansion Project | Columbia Gulf Transmission | Expansion | Applied |  | 2029 | KY | KY | KY | Midwest | Midwest | Midwest |  | 400 | 41 | 260 | 30 | Intrastate | FERC | CP26-11 | No | ~40-mile 30-inch pipeline extension from Columbia Gulf's mainline in Lincoln County to a new delivery meter station near East Kentucky Power Cooperative's John Sherman Cooper Power Station in Pulaski County. Supports EKPC's coal-to-gas conversion and a planned 745 MW combined-cycle unit at Cooper. Application filed 10/15/2025; FERC scoping November 2025. | Electric | Project website (TC Energy)
2026-03-06 14:34 | REX Decatur Lateral Project | Rockies Express Pipeline LLC (Tallgrass) | Lateral | Proposed |  | 2027 | IL | IL | IL | Midwest | Midwest | Midwest |  |  | 16.7 | 181.4 | 20 | Intrastate | FERC | CP25-94 | No | New lateral on REX in Illinois consisting of a 15.9-mile and a 0.6-mile 20-inch pipeline, two meter stations, and ancillary facilities (interconnects, valves, pig launchers/receivers). Designed to add delivery capacity off the REX mainline. FERC issued favorable EA on 12/15/2025 (public availability notice 12/18/2025). |  | Federal Register
2025-10-15 | Ridgeline Expansion Project | East Tennessee Nat Gas Co | Expansion | Construction |  | 2026 | TN | TN | TN | Midwest | Midwest | Midwest |  | 1105 | 122.2 | 300 | 30 | Interstate | FERC | CP23-516-000 & CP23-516-001 | No | Looping 122.2 miles of 30-inch pipe on East Tennessee Natural Gas (ETNG) across eight counties (Trousdale, Smith, Jackson, Putnam, Overton, Fentress, Morgan, Roane) and a new 14,600 HP electric-driven Hartsville compressor station offset by an ~80-acre solar array. Adds 300,000 Dth/d of firm capacity plus up to 95,000 Dth/d of customized delivery to TVA's Kingston site, enabling replacement of retiring coal units with a new combined-cycle plant. FERC approved April 2025; Notice to Proceed issued 10/2/2025; construction began 10/21/2025; target in-service November 2026. | Power | Project website
2026-01-14 | Rio Bravo Pipeline Project | Rio Bravo Pipeline Company (Enbridge) | New Pipeline | Construction |  | 2026 | TX | TX | TX | South Central | South Central | South Central |  | 2173 | 137.9 | 4500 | 42, 48 | Interstate | FERC | CP16-455, CP20-481, CP23-519 | No | Interstate pipeline system supplying 100% of feedstock natural gas to NextDecade's Rio Grande LNG export terminal in Brownsville. Consists of ~137 miles of new 48-inch and 42-inch pipelines from a new compressor station in Kleberg County to the Port of Brownsville in Cameron County, with booster stations at MP 19.7 (Texas Eastern interconnect) and MP 25.7 (Transco North Padre Island Lateral interconnect). Construction underway; target in-service second half of 2026. | LNG | FERC
2026-04-21 | Rover-Bulger CS and Harmon Creek MS Expansion | Rover Pipeline LLC (Energy Transfer) | Expansion | Construction |  | 2026 | PA | PA | PA | Northeast | Northeast | Northeast |  | 22 | na | 400 |  | Intrastate | FERC | CP25-12 | No | Expansion of Rover's existing Bulger Compressor Station (adding a 2,750 HP compressor unit) and Harmon Creek Receipt Meter Station (ultrasonic meter skid, flow control skid, filter separator) at MP 0 of the Burgettstown Lateral in Smith Township, Washington County, PA. Enables receipt of an additional 400,000 Dth/d for anchor shipper Range Resources. FERC approved 10/16/2025; construction began 12/1/2025. | Industrial / downstream markets (Range Resources shipper) | FERC application https://www.govinfo.gov/content/pkg/FR-2024-11-21/pdf/2024-27139.pdf
2026-01-20 | Ryckman Creek Lateral Loop Project | Northwest Pipeline LLC (Williams) | Lateral | Applied |  | 2026 | WY | WY | WY | Mountain | Mountain | Mountain |  |  | 6.75 | 30 | 12 | Intrastate |  | CP 26-18 | No | Blanket-certificate lateral loop on Northwest's system: 6.75 miles of 12-inch looping pipeline plus modifications to the Kemmerer 98-4 Valve Site and the Spire Double D Meter Station, all in Uinta County, WY. Adds 30,278 Dth/d of firm transportation to and from the Double D meter station, which interconnects with the Spire Storage facility. Target in-service Q4 2026. | Storage (Spire Storage) | Project website
2025-03-08 | Sabal Trail Project Phase III | Sabal Trail Transmission (Enbridge, Duke Energy, NextEra) | Expansion | Approved |  | 2027 | AL,GA,FL | AL | FL | South Central, Southeast | South Central | Southeast |  |  | na | 76 |  | Interstate | FERC | CP15-17-006 | Yes | Final phase of the original Sabal Trail certificate: installation of two additional compressor units (one each at two existing Sabal Trail compressor stations in Dougherty County, GA and Suwannee County, FL) adding 76,000 Dth/d of incremental capacity. Phases I and II (999,000 Dth/d) are in service. Over 94% of total pipeline capacity is subscribed. FERC granted a two-year extension of the in-service deadline to May 1, 2027. | Electric | Project website
2026-04-21 | Sabine Crossing Pipeline | Cheniere Energy (Sabine Crossing Pipeline, LLC) | New Pipeline | Pre-applied |  | 2031 | TX,LA | TX | LA | South Central | South Central | South Central |  |  | 55.6 | 2500 | 48 | Interstate | FERC | CP25-505 | Yes | 55.6-mile, 48-inch interstate pipeline plus one new compressor station and six meter stations in Liberty, Chambers and Jefferson Counties, TX, running under the Sabine-Neches Waterway to Sabine Pass LNG in Cameron Parish, LA. Supports the Sabine Pass Stage 5 Expansion (two new LNG trains, ~14 Mtpa). Binding open season completed 5/2/2025; formal application filed June 2025; original CP24-75 withdrawn to optimize route. Pre-filing under PF23-2 closed; Draft EIS issued April 2026. Construction targeted to start end of 2025, commissioning June 2031. | LNG | Open Season Announcement
2026-04-27 | Saguaro - Border Facility | ONEOK (Saguaro Connector Pipeline, LLC) | Lateral | Approved |  | 2028 | TX,MX | TX | MX | South Central, Mexico | South Central | Mexico |  | 9.5 | 0.1 | 2800 (total project) | 48 | Interstate | FERC | CP23-29 | Yes | ~1,000-foot, 48-inch Section 3 border-crossing facility beneath the Rio Grande in Hudspeth County, TX, interconnecting ONEOK's intrastate Saguaro Connector with Sierra Madre Pipeline in Chihuahua, Mexico. Design capacity 2.834 Bcf/d. FERC Order issued February 2024; D.C. Circuit denied petition for review in 2025. On 4/10/2026 Saguaro filed a request for extension of time citing delays in Mexico LNG off-take (Mexico Pacific) and ongoing commercial negotiations; construction not yet started. |  | FERC Order
2026-04-21 | Saguaro Connector Pipeline | ONEOK (Saguaro Connector Pipeline, LLC) | New Pipeline | Approved |  | 2028 | TX,MX | TX | MX | South Central, Mexico | South Central | Mexico |  |  | 155 | 2800 (total project) | 48 | Interstate | TX RRC |  | Yes | ~155-mile, 48-inch Texas intrastate pipeline from ONEOK's WesTex Transmission system at the Waha Hub in Pecos County to the FERC-jurisdictional Border Facilities in Hudspeth County (Saguaro - Border Facility). Includes two new compressor stations and appurtenant facilities; design capacity ~2.8 Bcf/d. Regulated by Texas RRC; companion lateral to CP23-29 border crossing. Project delayed along with the border crossing pending final Mexico LNG off-take commitments. |  | Federal Register
2025-10-15 | Shippingport Lateral Project | National Fuel Gas Supply Corporation | Lateral | Applied |  | 2026 | PA | PA | PA | Northeast | Northeast | Northeast |  | 57.3 | 7.26 | 205 | 24 | Intrastate | FERC | CP25-541 | No | 7.26 miles of 24-inch lateral off Line N with a new meter and regulator station in Beaver and Mercer Counties, PA, delivering 205,000 Dth/d of firm transportation to the new Shippingport Power Station (gas-fired conversion of the retired Bruce Mansfield coal plant). FERC received all required permits; on track for late 2026 in-service. | Power | FERC filing
2026-04-21 | South Central Louisiana | Florida Gas Transmission Company, LLC | Expansion | Approved |  | 2027 | LA | LA | LA | South Central | South Central | South Central |  | 43.4 |  | 75 |  | Intrastate | FERC | CP25-30 | No | Compression-only expansion adding 75,000 Dth/d of firm transportation capacity: new 15,900 HP gas-fired compressor unit at CS 8 (East Baton Rouge Parish), uprate of one 6,500→7,700 HP unit and re-wheeling of three existing units at CS 7.5 (St. Landry Parish), plus ~700 ft of new 30-inch suction/discharge header piping. Full capacity contracted to Tampa Electric under a 15-year precedent agreement. FERC approved 11/24/2025; contractual in-service 1/1/2027. | Power (Tampa Electric Company) | Federal Register
2026-04-21 | South Florida Reliability Project | Florida Gas Transmission (Energy Transfer) | Expansion | Announced |  | 2030 | FL | FL | FL | Southeast | Southeast | Southeast |  |  | 37 |  |  | Interstate | FERC |  | No | New lateral pipeline plus compression and metering running from Martin County to Palm Beach County, FL on the FGT system. Responds to prolonged price spikes seen during Winter Storm Fern. Open season closed January 2026. Target in-service 2030. | LDC | Energy Transfer Q4 2025 earnings release
2024-10-28 | South Mississippi Project | Energy Transfer | New Pipeline | Announced |  | 2028 | TX,LA,MS | TX | MS | South Central | South Central | South Central |  |  | 100 - 150 | 2000 |  | Interstate | FERC |  | Yes | Planned expansion by Energy Transfer Interstate Holdings. Binding Open Season ran 10/17/2024–11/15/2024 for up to 2 Bcf/d of firm transport from the Carthage Hub (TX), Haynesville producing area and Perryville Hub to multiple Southeast markets including SONAT in Louisiana and FGT Zone 3 in Perry County, MS. Project would combine new large-diameter pipe, compression and meter facilities with possible lease/expansion on ETIH-affiliated systems (FGT, ETC Tiger, Gulf Run, Trunkline, Enable MRT, Enable Gas Transmission). No FERC application filed as of the latest public information. |  | Open Season Announcement
2026-04-27 | Southeast Compression Utility and Reliability Expansion (SECURE) Project | Gulf South Pipeline Company, LLC | Expansion | Announced |  | na | LA,MS | LA | MS | South Central | South Central | South Central |  | 261 | 0 | 280 |  | Intrastate |  | CP25-219-000 | Yes | Compression-only expansion on Gulf South's system adding 280,000 Dth/d of firm transport for Southeast markets (including Southern Company and FPL). Scope: upgrades at existing Tallulah CS (Madison Parish, LA), Jasper CS and Forrest CS (MS); plus construction of a new compressor station in Hinds County, MS. Application filed 4/16/2025; FERC EA issued 1/2/2026. | Power / utility (Southern Cos., FPL) | Project website
2026-04-27 | Southeast Supply Enhancement Project | Transcontinental Gas Pipeline | Expansion | Construction |  | 2027 | VA,NC,SC,GA,AL | VA | AL | Northeast, South Central | Northeast | South Central |  | 1530 | 55.3 | 1600 | 42 | Interstate | FERC | CP25-10 | Yes | 55.3 miles of new 42-inch pipeline looping (26.8 mi in Pittsylvania County, VA – Eden Loop, and 28.5 mi in Rockingham, Guilford, Forsyth and Davidson Counties, NC – Salem Loop). Plus new/upgraded compressor units at Stations 165 (VA), 155 and 150 (NC); replacement units at Station 145 (NC); and compressor-station reversals/modifications at Station 135 (SC), Stations 120/125 (GA) and Station 105 (AL). Adds 1.6 MMDth/d of firm transport to relieve Zone 5 bottlenecks south of Station 165 and serve power, LDC and industrial demand across the Southeast. FERC CPCN issued 1/29/2026; Notice to Proceed 2/25/2026; target in-service end of 2027. | LDC, electric, industrial | Project website (Williams)
2026-04-21 | Southern (South) System Expansion 4 (SSE4) Project | Southern Natural Gas Co., LLC & Elba Express Co., LLC (Kinder Morgan) | Expansion | Applied |  | 2028 | MS,AL,GA,SC | MS | SC | South Central, Southeast | South Central | Southeast |  | 3500 | 291 | 1323 |  | Interstate | FERC | CP25-517 | Yes | Brownfield expansion on Southern Natural Gas's South Mainline and Elba Express: pipeline looping along existing routes plus modifications to existing compressor stations and meter/regulator stations across MS, AL, GA and SC. Provides incremental firm transport from Rose Hill/Meridian, MS and Hartwell, GA to downstream Southeast markets including LDC and power customers. Phase 1 in-service late 2028; Phase 2 late 2029. Application filed 6/30/2025; Draft EIS 1/30/2026 (joint with Mississippi Crossing CP25-514); Final Order targeted 7/31/2026 per FAST-41 schedule. | LDC, Electric | Project website
2024-12-30 | Spring Creek Gas Infrastructure Expansion Project | Southwest Gas | Expansion | Construction |  | 2020-2027 (phased) | NV | NV | NV | Mountain | Mountain | Mountain |  | 61.9 | 190 |  |  | Intrastate | NVPUC |  | No | LDC expansion serving customers in Elko County, NV; 22-mile backbone with 168 miles of distribution pipeline connecting to the Ruby and Paiute pipelines. Phased construction: 2020–2023 initial service to schools, businesses and first residential tracts; 2024–2025 additional residential/commercial connections; 2025–2027 full coverage. | LDC | Spring Creek Gas
2026-01-09 | System Alignment Project | East Tennessee Natural Gas (Enbridge) | Upgrade | Construction |  | 2026 | TN,VA,NC | TN | NC | Midwest, Southeast | Midwest | Southeast |  | 390 | 22.5 |  | 24 | Interstate | FERC | CP23-131 | Yes | Reliability-driven system realignment across parts of TN, VA and NC including 16.1 mi Boyds Creek Loop in Sevier County, TN (24-inch), 6.4 mi Bristol-to-Glade Spring pipe replacement in Washington County, VA (8-inch→24-inch), plus Draper Compressor Station and Rural Hall Compressor Station (Rockingham County, NC). Increases directional (east-to-west) capacity to reduce reliance on displacement and balance shifting shipper flows from Marcellus/Utica sources. FERC certificate 3/2024; Notice to Proceed 9/2024; construction began Sept 2024; target in-service August 2025. |  | Enbridge SAP timeline
2026-04-21 | Texas Access Project | Kinder Morgan Louisiana Pipeline LLC | Expansion | Applied |  | 2028 | TX,LA | TX | LA | South Central | South Central | South Central |  | 112 | 3.05 | 1300 | 48 | Interstate | FERC | CP26-136 | Yes | 3.05 miles of 48-inch mainline extension from Jefferson County, TX into Cameron Parish, LA, plus short 42/36-inch interconnects to Trident Intrastate, the Texas Header and KMLP's Leg 1 and Leg 2 pipelines; new Woodside Interconnect in Calcasieu Parish, LA; metering modifications at Sabine Pass Metering Facility. Enables up to 1.3 Bcf/d of Texas gas to reach Southwest Louisiana LNG corridor via existing system paths. Anchor shipper Woodside Louisiana LNG signed 20-year, 1,000,000 Dth/d binding precedent agreement. Application filed 3/6/2026; target partial in-service January 2028, full in-service April 2028. | LNG | Project website
2026-04-21 | Texas Connector-Port Arthur Pipeline | Sempra Infrastructure (Port Arthur Pipeline) | New Pipeline | Approved |  | 2028 | TX | TX | TX | South Central | South Central | South Central |  |  | 31 | 494 | 42 | Intrastate | FERC | CP17-21, CP24-512 | No | 31 miles of 42-inch pipeline from a new Orangefield Compressor Station in Orange County, TX to the proposed Port Arthur LNG Phase 2 facility in Jefferson County, TX. FERC originally authorized April 2019 (CP17-21); amendment approved June 2025. Phase 2 LNG expansion (Trains 3 and 4, ~13 Mtpa) targeting FID in 2025; construction expected Q2 2026. Phase 2 trains projected for 2030/2031 in-service. | LNG | Project website
2026-01-20 | Texas Gateway Project | Gulf South Pipeline Co. LLC | Expansion | Proposed |  | 2029 | TX,LA | TX | LA | South Central | South Central | South Central |  |  | 155 | 1450 |  | Interstate | FERC |  | Yes | Approximately 155 miles of new greenfield pipeline from Gulf South's Carthage Header (TX) to Beauregard Parish, LA with new compression and metering, plus upgrades to the Index 129 pipeline in southeast TX including a new compressor station near Cleveland, TX. Minimum 1.45 Bcf/d capacity. Binding Open Season 10/31–12/30/2025; foundation shipper precedent agreement secured. Target in-service November 1, 2029. No FERC application filed as of the Open Season notice. | LNG | Project website
2026-04-21 | Texas-Arkansas Power Project (TAPP) | Kinder Morgan (NGPL) | Expansion | Applied |  | 2028 | TX,AR | TX | AR | South Central | South Central | South Central |  |  | 0 | 400 | 40,964 HP | Interstate | FERC | CP26-46 | Yes | Compression-only expansion (~40,964 HP, no new pipe) on NGPL's Gulf Coast Mainline in Randolph County, AR. Adds up to 400,000 Dth/d of firm transport under a precedent agreement with Arkansas Electric Cooperative Corporation (AECC) for its gas-fired plants in northern TX/AR. Application filed 12/18/2025 (CP26-46); FERC scoping 2/9/2026; EA schedule 3/12/2026. | Electric | KMI Texas-Arkansas Power project page
2026-01-16 | Texas-Louisiana Expansion Project | NGPL (Kinder Morgan / Brookfield / ArcLight) | Expansion | Construction |  | 2028 | TX,LA | TX | LA | South Central | South Central | South Central |  | 72 | 0 | 467 |  | Interstate | FERC | CP24-8 | Yes | Modifications and new compression at existing CS 302 (Montgomery County, TX) and CS 343 (Liberty County, TX) on NGPL's Louisiana Line. Creates 300,000 Dth/d of new eastbound firm transportation plus combines with existing unsubscribed capacity for up to 467,000 Dth/d. Shipper allocations: Devon Gas Services 242,000 Dth/d; EDF Trading NA 95,000 Dth/d; Delfin Midstream 80,000 Dth/d; Golden Pass LNG 50,000 Dth/d. FERC approved 11/21/2024; target in-service November 1, 2028. | Electric/LNG | Project website
2026-01-20 | Tiger Pipeline Expansion Project | Energy Transfer | Lateral | Proposed |  | 2028 | LA | LA | LA | South Central | South Central | South Central |  |  | 12 | 1000 |  | Intrastate |  |  | No | 12-mile lateral expansion of Energy Transfer's Tiger Pipeline, with capacity of up to 1 Bcf/d, to supply Entergy Louisiana's planned 2×750 MW Titanium Advanced Power Station in Richland Parish (serving Meta's hyperscale data center and the local grid). Supported by a 20-year firm transportation agreement starting with 250,000 MMBtu/d in February 2028 through January 2048, with an option for Entergy to expand capacity. | Power (Entergy Louisiana – data center) | Investor Presentation
2026-04-27 | Tioga Pathway Expansion | National Fuel Gas Supply | Expansion | Construction |  | 2026 | PA | PA | PA | Northeast | Northeast | Northeast |  | 100 | 20 | 190 |  | Intrastate | FERC | CP24-514 | No | Roughly 19.5 miles of new 20-inch pipeline (Line YM59) in Potter and Tioga Counties, PA, plus ~4 miles of Line Z20 replacement and the new McCutcheon Hill over-pressure protection station. Adds 190,000 Dth/d of firm transport from Tioga County production areas to interstate pipeline interconnects serving U.S. and Canadian markets. Fully subscribed under a 15-year agreement with affiliate Seneca Resources. FERC CPCN 5/5/2025; Notice to Proceed January 2026; target in-service late 2026. |  | Investor Presentation 1Q 2026
2024-10-11 | Tioga to Emerson Project | WBI Energy Transmission | New Pipeline | On Hold |  | na | ND,MN | ND | MN | Mountain, Midwest | Mountain | Midwest |  |  | 330 | 600 | 24 | Interstate | FERC |  | Yes | Proposed 330-mile 24-inch takeaway pipeline from the Bakken (Tioga, ND) to Emerson, MN with interconnects to Canadian/Midwest systems. Originally targeted 2023 in-service then pushed to 2025; no FERC application has advanced. WBI Energy's current Bakken takeaway focus is the separate Bakken East Pipeline (420-mile in-state ND route to Mapleton, 1 Bcf/d, phased 2029-2030) — Tioga to Emerson appears shelved.
2026-01-20 | Transco Power Express Pipeline | Transcontinental Gas Pipe Line (Williams) | Expansion | Announced |  | 2030 | VA | VA | VA | Northeast | Northeast | Northeast |  |  | na | 950 |  | Intrastate | FERC |  | No | Proposed Transco expansion running north from Compressor Station 165 in Chatham, VA (Pittsylvania County) into Northern Virginia data-center markets; up to 950 MMcf/d of incremental capacity. Uses existing Transco rights-of-way and infrastructure with scalable compression, backed by a significant anchor customer commitment. In early development — no FERC pre-filing or application yet. Target in-service Q3 2030. | Power / data centers (Northern Virginia) | 1Q 2025 Financial Results
2026-01-20 | Transco Wharton West project | Transcontinental Gas Pipe Line (Williams) | Expansion | Proposed |  | 2026 | TX | TX | TX | South Central | South Central | South Central |  |  |  | 310 |  | Intrastate |  |  | No | Proposed Transco expansion in Texas adding firm capacity from Zone 2 to Zone 1 (Station 30 at Wharton, TX). Binding Open Season launched October 2025; project scope and commercial details still being finalized. Stays wholly in Texas. |  | Press release
2026-04-21 | Transwestern Desert Southwest pipeline expansion project | Energy Transfer (Transwestern) | Expansion | Announced |  | 2029 | NM,AZ | NM | AZ | Mountain | Mountain | Mountain |  | 5600 | 516 | 2300 | 48 | Interstate | FERC |  | Yes | Permian-to-Desert Southwest mainline expansion across TX/NM/AZ. Originally announced as 42-inch / 1.5 Bcf/d; upsized in December 2025 to 48-inch / up to 2.3 Bcf/d after strong open-season demand. Budget ~$5.6B; target in-service Q4 2029. Serves growing power demand in AZ/NM, including coal-to-gas conversions. Energy Transfer suspended Lake Charles LNG to reallocate capital to this and other pipeline projects. | Power / utility (AZ/NM) | Press release
2026-04-27 | Traverse Pipeline | WPC JV (WhiteWater/MPLX/Enbridge) + Targa | New Pipeline | Construction |  | 2027 | TX | TX | TX | South Central | South Central | South Central |  |  | 152 | 2400 | 42 | Intrastate | TX RRC |  | No | 160-mile 36-inch bi-directional intrastate pipeline between Agua Dulce (South Texas) and the Katy hub near Houston; up to 1.75 Bcf/d. Supplied from Whistler, Blackcomb and Matterhorn Express. Owned by the Blackcomb Pipeline JV (WPC 70%, Targa 17.5%, MPLX 12.5%); operated by WhiteWater. FID announced 4/3/2025; target in-service 2027. |  | https://traversepipeline.com/
2026-04-21 | Trident Intrastate Pipeline | Kinder Morgan | New Pipeline | Construction |  | 2027 | TX | TX | TX | South Central | South Central | South Central |  | 1800 | 216 | 2000 | 42 | Intrastate | TX RRC |  | No | 216-mile 42-inch intrastate pipeline from Katy hub near Houston to the LNG/industrial corridor near Port Arthur, TX with ~2 Bcf/d of firm transport. Underpinned by long-term contracts including Golden Pass LNG; also connects to Golden Triangle Storage and will interconnect with KMI's Texas Access Project. Phase 1 in-service targeted early 2027; Phase 2 late 2028. | LNG | Project website
2026-04-27 | TTC Connector Pipeline Project | TTC Connector, LLC | New Pipeline | Announced |  | 2026 | TX | TX | TX | South Central | South Central | South Central |  |  | 25 | 300 | 20 | Intrastate | FERC | CP25-525 | No | 25-mile pipeline with an 11,000 HP compressor station (two 5,500 HP units) to move up to 300,000 Dth/d of low-nitrogen gas from Tres Palacios Gas Storage in Colorado County, TX to Gulf South's Coastal Bend Header for Freeport LNG, with optional delivery to Trunkline. Application filed 7/20/2025 in CP25-525; TTC requested a final order by 5/1/2026 for a September 2026 in-service. | LNG | Project website
2026-04-21 | Vector Pipeline Expansion | Vector Pipeline (DT Midstream / Enbridge JV) | Expansion | Applied |  | 2028 | IN,MI,IL | IN | IL | Midwest | Midwest | Midwest |  |  |  | 400 |  | Interstate | FERC |  | Yes | ~400 MMcf/d westbound expansion of the 348-mile Vector Pipeline (DTM/Enbridge JV) into the Chicago market. Binding open season closed January 2026 with sufficient commitments to advance. Driven by ~35 GW of Upper Midwest coal retirements plus data-center load. Target in-service late 2028. | Power / data centers (Chicago market) | Project website
2026-04-21 | Ventura to Farmington A-line Replacement and Northern Lights 2027 Expansion Project | Northern Natural Gas Company | Expansion | Applied |  | 2027 | IA,MN | IA | MN | Midwest | Midwest | Midwest |  |  | 46 | 79 |  | Interstate | FERC | CP26-130-000 | Yes | Combined Northern Natural filing covering two projects in IA and MN: (1) Ventura-to-Farmington A-line Abandonment and Capacity Replacement — abandons ~131 miles of vintage 16-inch pipe and replaces with ~18 miles of new 30/36-inch segments across Hancock/Worth Counties, IA and multiple MN counties; (2) Northern Lights 2027 Expansion — ~28 miles of pipeline extensions plus uprate of the Hugo Compressor Station to meet customer firm-transport demand for LDC winter service. Application filed 3/2/2026 (CP26-130); FERC scoping 4/15/2026; order sought by 2/4/2027; target in-service 11/1/2027 (Faribault M500 D-line extension 11/1/2028; abandonment 2029). | LDC | Project website
2026-04-21 | Viola Project | Southern Star Central Gas Pipeline | Expansion | Applied |  | 2028 | KS | KS | KS | South Central | South Central | South Central |  | 117.8 | 19.3 | 116 | 16 | Interstate | FERC | CP26-74 | No | 19.3 miles of new 16-inch Line UA in Sumner County, KS, plus the new 12,375 HP Wellington Compressor Station, an Evergy Meter Setting and a flow-control installation. Supplies firm transport up to 116,296 Dth/d to Evergy Kansas Central's planned 710 MW Viola combined-cycle plant. Application filed 1/21/2026 (CP26-74); FERC scoping 3/4/2026; EA schedule 4/7/2026. Target in-service 2028. | Power (Evergy – Viola Plant) | Southern Star Newsroom
2026-04-21 | Waha to Mexico (Wahalajara System Expansion) | ESENTIA Energy Systems | Expansion | Construction |  | 2027 | TX, MX | TX | MX | South Central, Mexico | South Central | Mexico |  |  |  | 300 |  | Cross-border | DOE/Presidential Permit |  | Yes | Three-phase expansion of the Wahalajara cross-border system, which currently moves ~1.3 Bcf/d from the Waha header ~2,000 km across northern Mexico to Guadalajara. Total expansion +300 MMcf/d (~50% uplift to ~2 Bcf/d). Phase 1 (+150 MMcf/d) reached FID Sept 2025, fully sold, expected start Q1 2027. Phase 2 adds new 15 MW turbo-compression at San Juan CS (Chihuahua) and Aguascalientes CS via Siemens Energy; equipment arriving 2027, start early-to-mid 2028. Phase 3 (loops plus two new compressor stations) targeted 2029–2030. Cross-border infrastructure — Mexican portion not FERC-regulated; U.S. export authorization via DOE/Presidential Permit. | Mexico industrial/power generation | Press release
2025-10-28 | Western Massachusetts Natural Gas Reliability Project | Eversource | New Pipeline | Announced/On Hold |  | na | MA | MA | MA | Northeast | Northeast | Northeast |  | 33 | 5.3 |  |  | Intrastate | MA EFSB / DPU |  | No | 5.3 miles of new 16-inch intrastate pipe in Longmeadow and Springfield, MA, connecting a new TGP meter/point-of-delivery station in Longmeadow to Eversource's Bliss Street Regulator Station. Redundancy for ~58,000 LDC customers in Greater Springfield currently served by a single aged pipeline. Under MA EFSB (Docket EFSB 22-05 / DPU 22-69) and MEPA review since 2022; faced climate-justice opposition and 2023 MEPA request for more-thorough alternatives analysis. Construction not expected before 2029. | LDC (Greater Springfield) | Project website
2026-04-21 | White Castle Energy Hub Storage Project | White Castle Energy Hub LLC | New Pipeline | Announced |  | 2028 | LA | LA | LA | South Central | South Central | South Central |  |  |  | 1300 |  | Intrastate | LA PSC |  | No | Up to 40 Bcf of high-deliverability salt-cavern storage at White Castle in Iberville Parish, LA. Phase I: 20 Bcf across 3 existing caverns with 480 MMcf/d injection / 900 MMcf/d withdrawal (target Q3 2028); interconnects with Louisiana Intrastate Gas, Acadian, SNG Zone 0 and Texas Eastern Zone ELA. Phase II: 20 Bcf across 2 new caverns (target 2030); adds interconnects with Gulf South, FGT Chacahoula Lateral, Boardwalk and Energy Transfer. Services include firm, interruptible, no-notice, hub and wheeling. Open season closed 3/4/2026. |  | Project website
2026-04-27 | Wild Trail project | Williams (Northwest Pipeline) | Expansion | Approved |  | 2027 | UT | UT | UT | Mountain | Mountain | Mountain |  |  | 0 | 82.955 |  | Interstate | FERC | CP25-497-000 | Yes | New Daggett Compressor Station (one 11,110 HP low-NOx gas turbine unit) adjacent to the existing Clay Basin Meter Station in Daggett County, UT on Williams' interstate Northwest Pipeline, plus ~24-inch suction/discharge yard piping. Adds ~57,955 Dth/d of new firm northbound transport from Wild Horse Receipt Point to Kern River Muddy Creek and Ignacio delivery points, with another 25,000 Dth/d of existing southbound capacity contracted (~83 Mdth/d total). Serves Piceance Basin supply into Rockies/Western U.S. markets, including coal-to-gas power demand. Application filed 5/21/2025; FERC EA 12/15/2025; target in-service late 2027. | Power / utility (Rockies, West) | Project website
2026-04-21 | Wright Interconnect Project | Iroquois Gas Transmission | Expansion | Pre-applied |  | 2028 | NY | NY | NY | Northeast | Northeast | Northeast |  | 152 |  | 650 |  | Interstate | FERC | CP13-502-003 | No | Companion to Constitution: Iroquois petitioned FERC 2/17/2026 (CP13-502-003) to reinstate a previously vacated certificate for a new interconnection between Constitution and the Iroquois mainline/Tennessee Gas Pipeline. Iroquois would lease the 650,000 Dth/d capacity to Constitution for 15 years. FERC joint NEPA scoping opened April 2026. Target in-service May 2028. | LDC | Project website
2026-04-21 | WT-0 Compressor Station Project | Energy Transfer (Transwestern) | Expansion | Approved |  | 2026 | NM | NM | NM | Mountain | Mountain | Mountain |  | 52 | 0 | 80 | 13,220 HP | Interstate | FERC | CP25-37 | No | New ~13,220 HP WT-0 Compressor Station in Chaves County, NM on Transwestern's West Texas Lateral, plus metering facilities and a tie-in to an existing 24-inch dual lateral. Adds 80,000 Dth/d of firm transport from West Texas Lateral Central Zone receipts to the Transwestern Panhandle Lateral (northbound capacity raised to 830,000 Dth/d system-wide). Application filed 12/20/2024 (CP25-37); FERC EA 8/1/2025; federal authorization deadline 10/30/2025. | Power / utility markets | Federal Register

## Historical Projects (1996-2024)
Natural Gas Pipeline Projects
Last Updated Date | Project Name | Pipeline Operator Name | Project Type | Status | Completed Date | Year In Service Date | State(s) | Beg_State | End_State | Region(s) | Beg_Region | End_Region | Thru_Region | Cost (millions) | Miles | Additional Capacity (MMcf/d) | Pipeline Diameter (Inches) | Pipeline Type | Authority | Docket Number | Crosses State Border | Project Notes | Demand Served | Website
2009-06-26 | Stingray Offshore Garden Banks | Stingray Pipeline Co | Expansion | Completed | 1996-06-01 | 1996 | GM,LA | GM | LA | Gulf of Mexico, South Central | Gulf of Mexico | South Central |  | 8.9 | 15.49 | 75 | 20 | Interstate | FERC | CP96-91
2009-06-26 | Shell Offshore Mississippi Canyon | Mississippi Canyon Gas PL LLC | New Pipeline | Completed | 1996-08-01 | 1996 | GM,LA | GM | LA | Gulf of Mexico, South Central | Gulf of Mexico | South Central |  | 75 | 45 | 800 | 30 | Interstate | FERC | CP96-159
2009-06-26 | Paiute Elko Lateral | Paiute Pipeline | Expansion | Completed | 1996-09-13 | 1996 | NV | NV | NV | Mountain | Mountain | Mountain |  |  |  | 1.49 |  | Interstate | FERC | CP95-285
2009-06-26 | CIG Colorado Interstate Piceance | Colorado Interstate Gas Co | Expansion | Completed | 1996-09-30 | 1996 | CO | CO | CO | Mountain | Mountain | Mountain |  | 9.3 | 37 | 37 |  | Interstate | FERC | CP95-106
2009-06-26 | CIG TX Panhandle Expansion | Colorado Interstate Gas Co | Lateral | Completed | 1996-09-30 | 1996 | TX | TX | TX | South Central | South Central | South Central |  |  |  | 100 |  | Intrastate | State | na
2009-06-26 | Midcon Texas/TransTexas Gas Corp. | Midcon Corp. | New Pipeline | Completed | 1996-10-01 | 1996 | TX | TX | TX | South Central | South Central | South Central |  | 17 | 70 | 274 | 24 | Interstate | FERC | CP96-140
2009-06-26 | ANR Link/Interprovincial Pipeline System | ANR Pipeline | New Pipeline | Completed | 1996-11-01 | 1996 | MI,ON | MI | ON | Midwest, Canada | Midwest | Canada |  | 15.3 | 12 | 150 | 24 | Interstate | FERC | CP93-564/566
2009-06-26 | Centana Phase I, Phase II | Centana Energy Corp. | New Pipeline | Completed | 1996-11-01 | 1996 | GM,LA | GM | LA | Gulf of Mexico, South Central | Gulf of Mexico | South Central |  | 60 | 81 | 300 | 30 | Interstate | FERC | na
2009-06-26 | CGT West Virginia | Columbia Gas Transmission | Expansion | Completed | 1996-11-01 | 1996 | WV | WV | WV | Northeast | Northeast | Northeast |  | 14.86 | 17.5 | 28.2 | 20 | Interstate | FERC | CP95-217-000
2009-06-26 | East Tenn Upgrades | East Tennessee Nat Gas Co | Expansion | Completed | 1996-11-01 | 1996 | VA,TN | VA | TN | Northeast, Midwest | Northeast | Midwest |  | 3 | 6 | 12 | 12,16 | Interstate | FERC | na
2009-06-26 | GLT Security Loop Project Phase I | Great Lakes Gas Trans LTD | Expansion | Completed | 1996-11-01 | 1996 | MI | MI | MI | Midwest | Midwest | Midwest |  | 17.4 | 13.8 | 5 | 36 | Interstate | FERC | CP95-375
2009-06-26 | NNG IA- IL Expansion | Northern Natural Gas Co | Expansion | Completed | 1996-11-01 | 1996 | IA,IL | IA | IL | Midwest | Midwest | Midwest |  |  |  | 35.4 | 20,30 | Interstate | FERC | na
2009-06-26 | NNG Zone EF Expansion | Northern Natural Gas Co | Expansion | Completed | 1996-11-01 | 1996 | MN | MN | MN | Midwest | Midwest | Midwest |  | 18.5 | 30 | 46.4 | 20,30 | Interstate | FERC | CP96-57
2009-06-26 | Philadelphia Lateral | Texas Eastern Transmission | Lateral | Completed | 1996-11-01 | 1996 | PA | PA | PA | Northeast | Northeast | Northeast |  | 12.8 | 24 | 120 | 20 | Interstate | FERC | CP95-76
2009-06-26 | Questar Lines 1&13 Expansion | Questar Pipeline | Expansion | Completed | 1996-11-01 | 1996 | WY,UT | WY | UT | Mountain | Mountain | Mountain |  | 0.18 |  | 21 | 20 | Interstate | FERC | CP96-627
2009-06-26 | TETCO Flex X, CNG/Oxford Storage | Texas Eastern Transmission | Lateral | Completed | 1996-11-01 | 1996 | PA | PA | PA | Northeast | Northeast | Northeast |  | 8.2 | 2.39 | 11.6 | 36 | Interstate | FERC | CP95-74
2009-06-26 | TETCO ITP Phase I | Texas Eastern Transmission | Expansion | Completed | 1996-11-01 | 1996 | OH,WV,PA,NJ | OH | NJ | Northeast | Northeast | Northeast |  | 34.72 |  | 25 |  | Interstate | FERC | CP92-184
2009-06-26 | Transco Southeastern Expansion II | Transcontinental Gas Pipeline | Expansion | Completed | 1996-11-01 | 1996 | AL,GA,SC,NC,VA | AL | VA | South Central, Southeast, Northeast | South Central | Northeast | Southeast |  | 532 | 55 | 42 | Interstate | FERC | CP94-109-002
2009-06-26 | Viking Northern Looping A | Viking Gas Transmission Co | Expansion | Completed | 1996-11-01 | 1996 | MN,ND | MN | ND | Midwest, Mountain | Midwest | Mountain |  |  | 13.5 | 21 |  | Interstate | FERC | na
2009-06-26 | Viking Northern Looping B | Viking Gas Transmission Co | Expansion | Completed | 1996-11-01 | 1996 | SK,ND,MN | SK | MN | Canada, Mountain, Midwest | Canada | Midwest | Mountain | 8.4 | 13.5 | 19.4 | 24 | Interstate | FERC | CP96-32
2009-06-26 | Williams NG Springfield Expansion | Williams Gas Pipelines Central | Expansion | Completed | 1996-11-01 | 1996 | MO | MO | MO | Midwest | Midwest | Midwest |  | 13.7 | 28.2 | 23 | 20 | Interstate | FERC | CP95-700
2009-06-26 | GLT St Clair Looping | Great Lakes Gas Trans LTD | Expansion | Completed | 1996-11-08 | 1996 | MI,ON | MI | ON | Midwest, Canada | Midwest | Canada |  | 3.9 | 0.2 | 50 | 36 | Interstate | FERC | CP96-26
2009-06-26 | TransColorado Blanco Hub | TransColorado Pipeline | Expansion | Completed | 1996-12-01 | 1996 | CO,NM | CO | NM | Mountain | Mountain | Mountain |  | 35 | 41.4 | 120 | 24 | Interstate | FERC | CP90-1777
2009-06-26 | TW San Juan Eastward | Transwestern Pipeline Co | Expansion | Completed | 1996-12-01 | 1996 | NM,TX | NM | TX | Mountain, South Central | Mountain | South Central |  | 14.6 |  | 170 | 30 | Interstate | FERC | CP96-10
2009-06-26 | CIG Wind River Lateral 96 Expansion | Colorado Interstate Gas Co | Expansion | Completed | 1996-12-15 | 1996 | WY | WY | WY | Mountain | Mountain | Mountain |  | 10.8 |  | 28 | 36 | Interstate | FERC | CP96-289
2009-06-26 | WR Mid-Continent Hub Link | Western Gas Resources Inc | Expansion | Completed | 1996-12-31 | 1996 | KS | KS | KS | South Central | South Central | South Central |  | 10 | 9.2 | 55 | 16 | Interstate | FERC | na
2009-06-26 | Eastern Shore Bridgeville Expansion | Eastern Shore Natural Gas | Expansion | Completed | 1997-03-15 | 1997 | DE,MD | DE | MD | Northeast | Northeast | Northeast |  | 6.8 | 29 | 5 | 8 | Interstate | FERC | CP96-97
2009-06-26 | El Paso Havasu Crossover | El Paso Natural Gas | Expansion | Completed | 1997-03-30 | 1997 | AZ | AZ | AZ | Mountain | Mountain | Mountain |  | 19.6 |  | 180 | 30 | Interstate | FERC | CP96-321
2009-06-26 | Transok West-to-East Expansion | Transok Pipeline Co | New Pipeline | Completed | 1997-04-01 | 1997 | OK | OK | OK | South Central | South Central | South Central |  | 75 | 130 | 255 | 24 | Intrastate | State | na
2009-06-26 | CGT Commonwealth PL Expansion | Columbia Gas Transmission | Expansion | Completed | 1997-07-01 | 1997 | VA | VA | VA | Northeast | Northeast | Northeast |  | 0.39 |  | 18 | 16 | Interstate | FERC | na
2009-06-26 | SoCal Calexico/Mexicali Crossing | Southern California Gas Co | Expansion | Completed | 1997-07-01 | 1997 | CA,MX | CA | MX | Pacific, Mexico | Pacific | Mexico |  | 0.25 | 1 | 25 | 16 | Interstate | FERC | na
2009-06-26 | CIG Wind River Lateral 97 Expansion | Colorado Interstate Gas Co | Expansion | Completed | 1997-08-01 | 1997 | WY | WY | WY | Mountain | Mountain | Mountain |  | 10.8 |  | 40 | 36 | Interstate | FERC | CP96-289
2009-06-26 | KM KN Interstate Pony Express | KM Interstate Pipeline Co | Conversion | Completed | 1997-08-01 | 1997 | WY,KS,NE,MO | WY | MO | Mountain, South Central, Midwest | Mountain | Midwest | South Central | 159 | 850 | 255 | 20,22,24 | Interstate | FERC | CP96-477
2009-06-26 | WIG Eastward Expansion | Wyoming Interstate Gas Co | Expansion | Completed | 1997-08-01 | 1997 | WY,CO | WY | CO | Mountain | Mountain | Mountain |  | 39.9 |  | 192 | 36 | Interstate | FERC | CP96-288
2009-06-26 | Trailblazer Eastward Expansion | Trailblazer Pipeline Co | Expansion | Completed | 1997-09-01 | 1997 | CO,KS,NE | CO | NE | Mountain | Mountain | Mountain | South Central | 10.94 | 445 | 105 | 36 | Interstate | FERC | CP96-506
2009-06-26 | Algonquin Electric Load Lateral | Algonquin Gas Transmission | Lateral | Completed | 1997-10-15 | 1997 | CT | CT | CT | Northeast | Northeast | Northeast |  | 15.1 | 8.4 | 82 | 20 | Interstate | FERC | na
2009-06-26 | TETCO Virginia Natural Expansion | Texas Eastern Transmission | Expansion | Completed | 1997-10-15 | 1997 | PA | PA | PA | Northeast | Northeast | Northeast |  |  | 10 | 20 | 36 | Interstate | FERC | CP96-606
2009-06-26 | South Texas Expansion | Delhi Gas Pipeline Co | Expansion | Completed | 1997-10-30 | 1997 | TX | TX | TX | South Central | South Central | South Central |  |  | 53 | 90 | 16,20 | Intrastate | State | na
2009-06-26 | CGT Market Expansion I | Columbia Gas Transmission | Lateral | Completed | 1997-11-01 | 1997 | PA,MD,OH,WV,VA | PA | VA | Northeast | Northeast | Northeast |  | 22 | 379 | 242 |  | Interstate | FERC | CP96-213
2009-06-26 | CNG PL-1 Line 97 Expansion | Dominion Transmission | Expansion | Completed | 1997-11-01 | 1997 | PA,MD,VA | PA | VA | Northeast | Northeast | Northeast |  | 15.2 |  | 19.5 | 30 | Interstate | FERC | CP96-492
2009-06-26 | Compressor Station Expansion | SCG Pipeline Inc | Expansion | Completed | 1997-11-01 | 1997 | SC | SC | SC | Southeast | Southeast | Southeast |  | 10 |  | 200 |  | Intrastate | State | na
2009-06-26 | Discovery Pipeline | Discovery Gas Transmission LLC | New Pipeline | Completed | 1997-11-01 | 1997 | GM,LA | GM | LA | Gulf of Mexico, South Central | Gulf of Mexico | South Central |  | 176.97 | 147 | 600 | 18,24,30 | Interstate | FERC | CP96-712
2009-06-26 | ETenn Virginia Expansion | East Tennessee Nat Gas Co | Expansion | Completed | 1997-11-01 | 1997 | TN,VA | TN | VA | Midwest, Northeast | Midwest | Northeast |  | 5.17 | 6 | 24 | 12,30 | Interstate | FERC | CP96-696
2009-06-26 | ISP "Solution" Gas Imports | Interenergy Sheffield Process | Expansion | Completed | 1997-11-01 | 1997 | SK,ND | SK | ND | Canada, Mountain | Canada | Mountain |  | 1.3 | 1.2 | 3.3 | 8 | Interstate | FERC | CP96-684
2009-06-26 | MidCoast System Alternative | MidCoast Pipeline Co | Expansion | Completed | 1997-11-01 | 1997 | AL | AL | AL | South Central | South Central | South Central |  | 1.8 |  | 8.3 |  | Interstate | FERC | CP97-343
2009-06-26 | Nautilus Pipeline | Nautilus Pipeline Co, LLC | New Pipeline | Completed | 1997-11-01 | 1997 | GM,LA | GM | LA | Gulf of Mexico, South Central | Gulf of Mexico | South Central |  | 121 | 87 | 600 | 30 | Interstate | FERC | CP96-790
2009-06-26 | NFGS Niagara Expansion Phase I | National Fuel Gas Supply Corp | New Pipeline | Completed | 1997-11-01 | 1997 | NY,PA | NY | PA | Northeast | Northeast | Northeast |  | 5.5 | 139 | 25 |  | Interstate | FERC | CP96-545
2009-06-26 | NNG Peak Day 2000 Expansion I | Northern Natural Gas Co | Expansion | Completed | 1997-11-01 | 1997 | KS,NE,IA,MN,WI | KS | WI | South Central, Mountain, Midwest | South Central | Midwest | Mountain | 102 | 39 | 244 |  | Interstate | FERC | CP97-27
2009-06-26 | SONATSouthern Zone 3 -GA-SC-TN | Southern Natural Gas Co | Expansion | Completed | 1997-11-01 | 1997 | GA,TN,SC | GA | SC | Southeast | Southeast | Southeast |  | 36 | 27 | 45.88 | 14,16,20 | Interstate | FERC | CP96-541
2009-06-26 | TCPL System Expansion (Chippawa)) | TransCanada Pipeline LTD | Expansion | Completed | 1997-11-01 | 1997 | ON,NY | ON | NY | Canada, Northeast | Canada | Northeast |  |  |  | 48 | 20 | Interstate | NEB of Canada | na
2009-06-26 | TCPL System Expansion (Iroquois) | TransCanada Pipeline LTD | Expansion | Completed | 1997-11-01 | 1997 | QU,NY | QU | NY | Canada, Northeast | Canada | Northeast |  |  |  | 24.9 | 24 | Interstate | NEB of Canada | na
2009-06-26 | TCPL System Expansion (Niagara) | TransCanada Pipeline LTD | Expansion | Completed | 1997-11-01 | 1997 | QU,NY | QU | NY | Canada, Northeast | Canada | Northeast |  |  |  | 39.1 | 24 | Interstate | NEB of Canada | na
2009-06-26 | TCPL System Expansion (Noyes) | TransCanada Pipeline LTD | Expansion | Completed | 1997-11-01 | 1997 | SK,MN | SK | MN | Canada, Midwest | Canada | Midwest |  |  |  | 56.4 |  | Interstate | NEB of Canada | na
2009-06-26 | TETCO Columbia Expansion | Texas Eastern Transmission | Expansion | Completed | 1997-11-01 | 1997 | PA | PA | PA | Northeast | Northeast | Northeast |  | 63.1 | 26 | 142 | 24,36 | Interstate | FERC | CP96-559
2009-06-26 | Transco Sunbelt Project | Transcontinental Gas Pipeline | Expansion | Completed | 1997-11-01 | 1997 | MS,GA,AL,SC | MS | SC | South Central, Southeast | South Central | Southeast |  | 85 |  | 145 | 42 | Interstate | FERC | CP96-16
2009-06-26 | Venice Timbalier Extension | Venice Gas Gathering System LL | New Pipeline | Completed | 1997-11-01 | 1997 | GM | GM | GM | Gulf of Mexico | Gulf of Mexico | Gulf of Mexico |  | 39.1 | 52 | 328 | 24 | Interstate | FERC | CP97-533
2009-06-26 | Viking System-Wide Expansion | Viking Gas Transmission Co | Expansion | Completed | 1997-11-01 | 1997 | MB,WI | MB | WI | Canada, Midwest | Canada | Midwest |  | 27.9 | 150 | 59.68 | 24 | Interstate | FERC | CP97-93
2009-06-26 | Williams NG KS-MO Expansion | Williams Gas Pipelines Central | Expansion | Completed | 1997-11-01 | 1997 | KS,MO | KS | MO | South Central, Midwest | South Central | Midwest |  | 6.1 | 12.5 | 21.3 | 20 | Interstate | FERC | CP97-776
2009-06-26 | GS Bastian Bay Extension | Gulf South Pipeline | New Pipeline | Completed | 1997-11-17 | 1997 | LA | LA | LA | South Central | South Central | South Central |  | 20.5 | 16 | 735 | 30 | Interstate | FERC | CP96-572
2009-06-26 | Transco Maiden Lateral Expansion | Transcontinental Gas Pipeline | Expansion | Completed | 1997-12-01 | 1997 | NC | NC | NC | Southeast | Southeast | Southeast |  | 13.2 | 18 | 38 | 10,16 | Interstate | FERC | CP97-193
2009-06-26 | TW Bloomfield Station 97 Expansion | Transwestern Pipeline Co | Expansion | Completed | 1997-12-01 | 1997 | NM | NM | NM | Mountain | Mountain | Mountain |  | 0.03 |  | 26 |  | Interstate | FERC | CP97-286
2009-06-26 | ANR Michigan Leg Expansion | ANR Pipeline | Expansion | Completed | 1997-12-15 | 1997 | IL,IN,MI | IL | MI | Midwest | Midwest | Midwest |  | 19.1 | 12 | 135 | 22,30,42 | Interstate | FERC | CP96-641
2009-06-26 | HiLight Plant | MIGC Inc. | Lateral | Completed | 1997-12-15 | 1997 | WY | WY | WY | Mountain | Mountain | Mountain |  | 2.6 | 71 | 45 |  | Interstate | FERC | CP97-183
2009-06-26 | Paiute North Tahoe Lateral | Paiute Pipeline | Expansion | Completed | 1997-12-15 | 1997 | NV,CA | NV | CA | Mountain, Pacific | Mountain | Pacific |  | 10.5 | 23 | 12.78 | 8,16 | Interstate | FERC | CP94-29
2009-06-26 | TETCO Line 1-A Expansion | Texas Eastern Transmission | Expansion | Completed | 1997-12-15 | 1997 | PA | PA | PA | Northeast | Northeast | Northeast |  | 12.8 | 23 | 128 | 20 | Interstate | FERC | CP97-276
2009-06-26 | Williams NG WY-KN Expansion | Williams Gas Pipelines Central | Expansion | Completed | 1997-12-15 | 1997 | WY,CO,KS | WY | KS | Mountain, South Central | Mountain | South Central |  | 9.2 |  | 30 | 20 | Interstate | FERC | CP97-07
2009-06-26 | El Paso Samalayuca II | El Paso Natural Gas | Lateral | Completed | 1997-12-20 | 1997 | TX,MX | TX | MX | South Central, Mexico | South Central | Mexico |  | 35 | 45 | 212 | 24 | Interstate | FERC | CP93-252
2009-06-26 | Transco Pocono Expansion | Transcontinental Gas Pipeline | Expansion | Completed | 1998-11-01 | 1997 | PA | PA | PA | Northeast | Northeast | Northeast |  | 9.8 | 4.88 | 35 | 36 | Interstate | FERC | CP97-328
2009-06-26 | CNG TW Phillips Interconnect | Dominion Transmission | Lateral | Completed | 1998-03-01 | 1998 | PA | PA | PA | Northeast | Northeast | Northeast |  | 1 |  | 30 | 20,30 | Interstate | FERC | CP96-492
2009-06-26 | Trunkline Terrebonne Expansion | Trunkline Gas Co | Expansion | Completed | 1998-04-01 | 1998 | GM,LA | GM | LA | Gulf of Mexico, South Central | Gulf of Mexico | South Central |  | 52.2 |  | 500 |  | Interstate | FERC | CP97-105
2009-06-26 | TW San Juan Expansion B | Transwestern Pipeline Co | Expansion | Completed | 1998-04-01 | 1998 | NM | NM | NM | Mountain | Mountain | Mountain |  | 5 |  | 200 | 28 | Interstate | FERC | CP97-516
2009-06-26 | Swan Creek Supply Link | Tennessee Gas Pipeline Co | New Pipeline | Completed | 1998-04-15 | 1998 | TN | TN | TN | Midwest | Midwest | Midwest |  | 10 | 28 | 10 | 8 | Intrastate | State | na
2009-06-26 | Baton Rouge Expansion | Mid Louisiana Gas Co | Expansion | Completed | 1998-07-01 | 1998 | LA | LA | LA | South Central | South Central | South Central |  | 12 | 25 | 100 | 22 | Interstate | FERC | na
2009-06-26 | CIG Campo Lateral | Colorado Interstate Gas Co | Lateral | Completed | 1998-07-01 | 1998 | CO | CO | CO | Mountain | Mountain | Mountain |  | 20.7 | 115 | 100 | 16 | Interstate | FERC | CP97-769
2009-06-26 | Destin Corridor | Destin Pipeline Co. LLC | New Pipeline | Completed | 1998-07-01 | 1998 | GM,MS | GM | MS | Gulf of Mexico, South Central | Gulf of Mexico | South Central |  | 386 | 213 | 1000 | 16,30,36 | Interstate | FERC | CP96-655
2009-06-26 | ETenn Roanoke Expansion | East Tennessee Nat Gas Co | New Pipeline | Completed | 1998-07-01 | 1998 | VA | VA | VA | Northeast | Northeast | Northeast |  | 14 | 60 | 10 | 20 | Interstate | FERC | CP98-40
2009-06-26 | Tenneco South Pass 77 Sys Expansion | Tennessee Gas Pipeline Co | Expansion | Completed | 1998-07-01 | 1998 | GM,LA | GM | LA | Gulf of Mexico, South Central | Gulf of Mexico | South Central |  | 0.12 |  | 400 | 12,26,36 | Interstate | FERC | CP98-220
2009-06-26 | Transco Mobile Bay Lat Expansion I | Transcontinental Gas Pipeline | Expansion | Completed | 1998-08-01 | 1998 | GM,AL | GM | AL | Gulf of Mexico, South Central | Gulf of Mexico | South Central |  | 120.2 | 76 | 350 | 24 | Interstate | FERC | CP97-92
2009-06-26 | Questar Mainline (Line 58) Expansion | Questar Pipeline | Lateral | Completed | 1998-09-01 | 1998 | WY,UT | WY | UT | Mountain | Mountain | Mountain |  | 17.8 | 41 | 84.7 | 20 | Interstate | FERC | CP96-820
2009-06-26 | Questar Utah (Line 40) Expansion | Questar Pipeline | Expansion | Completed | 1998-10-01 | 1998 | UT | UT | UT | Mountain | Mountain | Mountain |  | 8.22 |  | 55 | 20 | Interstate | FERC | CP98-66
2009-06-26 | WIG Laramie Compressor Expansion | Wyoming Interstate Gas Co | Expansion | Completed | 1998-10-12 | 1998 | WY | WY | WY | Mountain | Mountain | Mountain |  | 14.9 |  | 52 |  | Interstate | FERC | CP98-128
2009-06-26 | CGT Market Expansion II | Columbia Gas Transmission | Lateral | Completed | 1998-11-01 | 1998 | PA,MD,VA,WV,VA | PA | VA | Northeast | Northeast | Northeast |  | 21 | 379 | 151 |  | Interstate | FERC | CP96-213
2009-06-26 | CGT TVA Electric Laterals | Columbia Gas Transmission | Lateral | Completed | 1998-11-01 | 1998 | TN | TN | TN | Midwest | Midwest | Midwest |  | 0.89 | 2.3 | 240 | 12 | Interstate | FERC | CP98-638
2009-06-26 | GLT Security Loop Project Phase II | Great Lakes Gas Trans LTD | Expansion | Completed | 1998-11-01 | 1998 | MI | MI | MI | Midwest | Midwest | Midwest |  | 33.4 | 24.5 |  | 36 | Interstate | FERC | CP96-297
2009-06-26 | GLT System Wide Expansion | Great Lakes Gas Trans LTD | Expansion | Completed | 1998-11-01 | 1998 | MB,MN,WI,MI | MB | MI | Canada, Midwest | Canada | Midwest |  | 122.8 | 72 | 126 | 36 | Interstate | FERC | CP96-647
2009-06-26 | Intrastate PL Link I | Tennessee Gas Pipeline Co | Expansion | Completed | 1998-11-01 | 1998 | TN | TN | TN | Midwest | Midwest | Midwest |  | 6 | 10 | 10 | 8 | Intrastate | State | na
2009-06-26 | Iroquois Import Expansion | Iroquois Pipeline Co | Expansion | Completed | 1998-11-01 | 1998 | ON,NY | ON | NY | Canada, Northeast | Canada | Northeast |  | 22 |  | 35 |  | Interstate | FERC | CP96-687
2009-06-26 | Line-F Expansion | Noram Gas Transmission Co | Expansion | Completed | 1998-11-01 | 1998 | LA | LA | LA | South Central | South Central | South Central |  | 32 | 90 | 170 | 20 | Interstate | FERC | CP97-724
2009-06-26 | MIGC Southern Mainline Expansion | MIGC Inc. | Expansion | Completed | 1998-11-01 | 1998 | WY | WY | WY | Mountain | Mountain | Mountain |  | 5.7 |  | 40 |  | Interstate | FERC | CP98-125
2009-06-26 | NFGS Niagara Expansion Phase II | National Fuel Gas Supply Corp | Expansion | Completed | 1998-11-01 | 1998 | NY,PA | NY | PA | Northeast | Northeast | Northeast |  | 5.1 |  | 22 |  | Interstate | FERC | CP98-94
2009-06-26 | NGPL Amarillo Line Expansion | Nat Gas P L Co of America | Expansion | Completed | 1998-11-01 | 1998 | IA,IL | IA | IL | Midwest | Midwest | Midwest |  | 15 |  | 110 | 36 | Interstate | FERC | CP96-27
2009-06-26 | NGPL Amarillo Upgrade | Nat Gas P L Co of America | Expansion | Completed | 1998-11-01 | 1998 | OK,KS,TX,NE | OK | NE | South Central, Mountain | South Central | Mountain |  | 32.8 | 14 | -25 | 24,36 | Interstate | FERC | CP94-577
2009-06-26 | PG&E-NW Mainline Expansion | Gas Transmission Northwest | Expansion | Completed | 1998-11-01 | 1998 | BC,OR,CA | BC | CA | Canada, Pacific | Canada | Pacific |  | 6 |  | 74 | 36 | Interstate | FERC | CP98-167
2009-06-26 | PIOC Santa Barbara Expansion | Pacific Interstate Offshore | Lateral | Completed | 1998-11-01 | 1998 | CA | CA | CA | Pacific | Pacific | Pacific |  | 2 |  | 20 |  | Intrastate | State | na
2009-06-26 | SoCal Calixico Crossing | Southern California Gas Co | New Pipeline | Completed | 1998-11-01 | 1998 | CA,MX | CA | MX | Pacific, Mexico | Pacific | Mexico |  | 8.5 | 30 | 25 | 16 | Interstate | State | na
2009-06-26 | SONAT Dallas Lateral | Southern Natural Gas Co | Lateral | Completed | 1998-11-01 | 1998 | AL | AL | AL | South Central | South Central | South Central |  | 4.2 | 3.3 | 34.9 | 30 | Interstate | FERC | CP97-691
2009-06-26 | SONATSouthern Zone 2&3 -GA-SC-AL | Southern Natural Gas Co | Expansion | Completed | 1998-11-01 | 1998 | AL,TN,GA | AL | GA | South Central, Midwest, Southeast | South Central | Southeast | Midwest | 52.2 | 10 | 65 | 8,16,30 | Interstate | FERC | CP97-526
2009-06-26 | TGT Haughton Expansion | Texas Gas Transmission | Expansion | Completed | 1998-11-01 | 1998 | LA | LA | LA | South Central | South Central | South Central |  | 5.98 |  | 115 | 20 | Interstate | FERC | CP97-656
2009-06-26 | Transco Cherokee Project | Transcontinental Gas Pipeline | Expansion | Completed | 1998-11-01 | 1998 | AL,GA | AL | GA | South Central, Southeast | South Central | Southeast |  | 68 | 16 | 87 | 16,48 | Interstate | FERC | CP97-331
2009-06-26 | Williams St Louis Expansion | Williams Gas Pipelines Central | Conversion | Completed | 1998-11-01 | 1998 | MO | MO | MO | Midwest | Midwest | Midwest |  | 21 | 200 | 28 | 8 | Intrastate | State | na
2009-06-26 | Front Range Expansion | Public Service Co of CO | Expansion | Completed | 1998-11-15 | 1998 | CO | CO | CO | Mountain | Mountain | Mountain |  | 25.1 | 53 | 269 | 24 | Interstate | FERC | CP98-49
2009-06-26 | NNG Peak Day 2000 Expansion II | Northern Natural Gas Co | Expansion | Completed | 1998-11-15 | 1998 | MN | MN | MN | Midwest | Midwest | Midwest |  | 20 | 5 | 32 |  | Interstate | FERC | CP97-27
2009-06-26 | Tenneco /DOMAC | Tennessee Gas Pipeline Co | Expansion | Completed | 1998-11-20 | 1998 | MA | MA | MA | Northeast | Northeast | Northeast |  | 33.44 | 7.54 | 55 | 20 | Interstate | FERC | CP96-164
2009-06-26 | Eastern Shore System Expansion | Eastern Shore Natural Gas | Expansion | Completed | 1998-11-25 | 1998 | DE,MD | DE | MD | Northeast | Northeast | Northeast |  | 0.84 | 1.2 | 2.5 | 16 | Interstate | FERC | CP98-214
2009-06-26 | GS Five Flags Interconnect | Gulf South Pipeline | Expansion | Completed | 1998-11-25 | 1998 | AL,FL | AL | FL | South Central, Southeast | South Central | Southeast |  | 0.6 | 5 | 25 | 10 | Interstate | FERC | CP98-606
2009-06-26 | FGT Alabama Power Lateral | Florida Gas Trans Co | Lateral | Completed | 1998-12-01 | 1998 | AL | AL | AL | South Central | South Central | South Central |  | 0.77 | 1 | 62 | 12 | Interstate | FERC | CP98-249
2009-06-26 | Transco BASF Lateral | Transcontinental Gas Pipeline | Expansion | Completed | 1998-12-01 | 1998 | SC | SC | SC | Southeast | Southeast | Southeast |  |  | 2 | 4 | 4 | Interstate | FERC | CP98-21
2009-06-26 | Northern Border Harper Extension | Northern Border Pipeline | Expansion | Completed | 1998-12-22 | 1998 | IA | IA | IA | Midwest | Midwest | Midwest |  |  | 142 | 260 |  | Interstate | FERC | CP95-194-000
2009-06-26 | Northern Border Manhattan Extn | Northern Border Pipeline | Expansion | Completed | 1998-12-22 | 1998 | IA,IL | IA | IL | Midwest | Midwest | Midwest |  |  | 200 | 650 | 30 | Interstate | FERC | CP95-194-001
2009-06-26 | Northern Border Monchy Expansion | Northern Border Pipeline | Expansion | Completed | 1998-12-22 | 1998 | SK,MN,SD,IA | SK | IA | Canada, Mountain, Midwest | Canada | Midwest | Mountain | 870 | 243 | 700 | 36,42 | Interstate | FERC | CP95-194-003
2009-06-26 | U.S. Gypsum Lateral | USG Pipeline Co. | Lateral | Completed | 1998-12-24 | 1998 | TN,AL | TN | AL | Midwest, South Central | Midwest | South Central |  | 4 | 15 | 20.6 | 10 | Interstate | FERC | CP97-202
2009-06-26 | CGT Entergy Electric Laterals | Columbia Gulf Transmission | Lateral | Completed | 1998-12-29 | 1998 | LA | LA | LA | South Central | South Central | South Central |  |  | 9 | 98 | 16 | Interstate | FERC | CP98-657
2009-06-26 | TETCO Lebanon Lateral Expansion | Texas Eastern Transmission | Expansion | Completed | 1998-12-30 | 1998 | IN,OH | IN | OH | Midwest, Northeast | Midwest | Northeast |  | 31.3 | 114 | 305 | 36 | Interstate | FERC | CP97-626
2009-06-26 | PNGTS/M&E Phase I | PNGTS/Martimes & Northeast | New Pipeline | Completed | 1998-12-24 | 1999 | ME,NH,MA | ME | MA | Northeast | Northeast | Northeast |  | 175 | 100 | 631.8 | 30 | Interstate | FERC | CP97-238
2009-06-26 | Algonquin DPA Upgrades | Algonquin Gas Transmission | Lateral | Completed | 1999-01-01 | 1999 | MA | MA | MA | Northeast | Northeast | Northeast |  | 4.7 | 2 | 32 | 14 | Interstate | FERC | CP98-99
2009-06-26 | PNGTS Portland Pipeline | Portland Natural Gas Transmission System | New Pipeline | Completed | 1999-02-15 | 1999 | QU,ME | QU | ME | Canada, Northeast | Canada | Northeast |  | 302.9 | 271 | 178 | 24 | Interstate | FERC | CP96-248/9
2009-06-26 | TransColorado Dark Canyon PL | TransColorado Pipeline | Expansion | Completed | 1999-02-15 | 1999 | CO | CO | CO | Mountain | Mountain | Mountain |  | 4.25 | 5.3 | 156.7 | 22 | Interstate | FERC | CP99-05
2009-06-26 | TransColorado Pipeline (Northern) | TransColorado Pipeline | Expansion | Completed | 1999-02-15 | 1999 | CO | CO | CO | Mountain | Mountain | Mountain |  | 240 | 266 | 300 | 22 | Interstate | FERC | CP90-1777
2009-06-26 | Transco Pine Needle LNG Link | Transcontinental Gas Pipeline | Lateral | Completed | 1999-05-01 | 1999 | NC | NC | NC | Southeast | Southeast | Southeast |  | 0.71 | 1 | 400 | 10,20 | Interstate | FERC | CP96-134
2009-06-26 | El Paso Copper Mine/Douglas Export | El Paso Natural Gas | Expansion | Completed | 1999-06-01 | 1999 | AZ,MX | AZ | MX | Mountain, Mexico | Mountain | Mexico |  | 0.8 | 1 | 78 | 16 | Interstate | FERC | CP98-357/359
2009-06-26 | ANR WI Interconnection | North Shore Gas Co | Expansion | Completed | 1999-09-01 | 1999 | IL,WI | IL | WI | Midwest | Midwest | Midwest |  |  | 12.4 | 40 | 10 | Interstate | FERC | CP98-196
2009-06-26 | NFGS Ellisburg to Leidy Expansion | National Fuel Gas Supply Corp | Expansion | Completed | 1999-09-01 | 1999 | PA | PA | PA | Northeast | Northeast | Northeast |  | 0.11 |  | 59 |  | Interstate | FERC | CP99-160
2009-06-26 | Tenneco Reynosa/Pemex Export | Tennessee Gas Pipeline Co | Expansion | Completed | 1999-09-15 | 1999 | TX,MX | TX | MX | South Central, Mexico | South Central | Mexico |  | 15 | 9.5 | 215 | 24 | Interstate | FERC | CP98-28
2009-06-26 | Montana Power Import | Canadian-Montana Pipeline Co | New Pipeline | Completed | 1999-10-28 | 1999 | SK,MT | SK | MT | Canada, Mountain | Canada | Mountain |  | 0.5 | 4 | 10 | 8 | Interstate | FERC | CP99-152
2009-06-26 | ANR Wisconsin Loop Expansion I | ANR Pipeline | Expansion | Completed | 1999-11-01 | 1999 | IL,WI | IL | WI | Midwest | Midwest | Midwest |  | 11.6 | 11.7 | 190 | 30 | Interstate | FERC | CP97-765
2009-06-26 | Cardinal Pipeline | Transcontinental Gas Pipeline | New Pipeline | Completed | 1999-11-01 | 1999 | NC | NC | NC | Southeast | Southeast | Southeast |  | 98.3 | 67 | 263 | 24 | Intrastate | State | na
2009-06-26 | CGT Mainline Expansion | Columbia Gulf Transmission | Expansion | Completed | 1999-11-01 | 1999 | LA,MS,TN,KY | LA | KY | South Central, Midwest | South Central | Midwest |  | 37.68 |  | 307 | 30,36 | Interstate | FERC | CP98-596
2009-06-26 | CGT Market Expansion III | Columbia Gas Transmission | Lateral | Completed | 1999-11-01 | 1999 | PA,MD,VA,WV,VA | PA | VA | Northeast | Northeast | Northeast |  | 20 | 379 | 108 |  | Interstate | FERC | CP96-213
2009-06-26 | Maritimes & Northeast Phase II (ME) | Maritimes & Northeast Pipeline | New Pipeline | Completed | 1999-11-01 | 1999 | NB,ME | NB | ME | Canada, Northeast | Canada | Northeast |  | 611 | 347 | 400 | 16,24 | Interstate | FERC | CP96-809/810
2009-06-26 | Maritimes & Northeast Veazie Lateral | Maritimes & Northeast Pipeline | Lateral | Completed | 1999-11-01 | 1999 | ME | ME | ME | Northeast | Northeast | Northeast |  | 5.6 | 1.1 | 105 | 12 | Interstate | FERC | CP98-797
2009-06-26 | NNG 1999 Zone EF Expansion | Northern Natural Gas Co | Expansion | Completed | 1999-11-01 | 1999 | MN | MN | MN | Midwest | Midwest | Midwest |  | 0.05 | 6 | 50 |  | Interstate | FERC | CP99-532
2009-06-26 | NNG Peak Day 2000 III | Northern Natural Gas Co | Expansion | Completed | 1999-11-01 | 1999 | MN | MN | MN | Midwest | Midwest | Midwest |  | 1 |  | 31 |  | Interstate | FERC | CP97-25
2009-06-26 | NWPL Columbia River Gorge Expansion | Northwest Pipeline Co | Expansion | Completed | 1999-11-01 | 1999 | OR,WA | OR | WA | Pacific | Pacific | Pacific |  | 17 |  | 51 | 26,30 | Interstate | FERC | CP98-554
2009-06-26 | South Mist Storage Link Phase III | Northwest Natural Gas Co | Lateral | Completed | 1999-11-01 | 1999 | OR | OR | OR | Pacific | Pacific | Pacific |  | 35 | 29 | 190 | 24 | Intrastate | State | na
2009-06-26 | TETCO CNG Lease Expansion | Texas Eastern Transmission | Expansion | Completed | 1999-11-01 | 1999 | PA | PA | PA | Northeast | Northeast | Northeast |  | 10.9 | 8.06 | 49 | 36 | Interstate | FERC | CP96-606-001
2009-06-26 | Viking 1999 Expansion | Viking Gas Transmission Co | Expansion | Completed | 1999-11-01 | 1999 | MB,MN,WI | MB | WI | Canada, Midwest | Canada | Midwest |  | 21.4 | 45 | 28 | 24 | Interstate | FERC | CP98-761
2009-06-26 | WB Portal Expansion (Import Station) | Williston Basin Interstate PL | Expansion | Completed | 1999-11-10 | 1999 | SK,ND | SK | ND | Canada, Mountain | Canada | Mountain |  |  |  | 18 |  | Interstate | FERC | CP92-741
2009-06-26 | Import Expansion | Vermont Gas Sys Inc | Expansion | Completed | 1999-11-11 | 1999 | QU,VT | QU | VT | Canada, Northeast | Canada | Northeast |  | 3 | 190 | 9.2 | 10,16 | Interstate | FERC | CP97-324
2009-06-26 | WIG Medicine Bow Lateral | Wyoming Interstate Gas Co | Expansion | Completed | 1999-11-25 | 1999 | WY,CO | WY | CO | Mountain | Mountain | Mountain |  | 78 | 149 | 275 | 24 | Interstate | FERC | CP99-102
2009-06-26 | Tenneco LSP Electric Lateral | Tennessee Gas Pipeline Co | Lateral | Completed | 1999-12-01 | 1999 | MS | MS | MS | South Central | South Central | South Central |  | 0.23 | 3 | 216 |  | Interstate | FERC | CP98-770
2009-06-26 | CNG Empire Interconnect | Empire Pipeline | Expansion | Completed | 1999-12-15 | 1999 | NY | NY | NY | Northeast | Northeast | Northeast |  | 2.2 | 2 | 100 | 12 | Interstate | FERC | na
2009-06-26 | WB Billy Creek Compressor Expansion | Williston Basin Interstate PL | Expansion | Completed | 1999-12-17 | 1999 | WY | WY | WY | Mountain | Mountain | Mountain |  | 0.21 |  | 7.5 |  | Interstate | FERC | CP99-242
2009-06-26 | SONAT SSEE III Phase 2 | Southern Natural Gas Co | Expansion | Completed | 2000-01-15 | 2000 | AL | AL | AL | South Central | South Central | South Central |  | 66.6 | 123 | 75 | 12,16 | Interstate | FERC | CP96-153
2009-06-26 | SDG&E Project Vecinos | San Diego Gas & Elec Co | Expansion | Completed | 2000-02-01 | 2000 | CA,MX | CA | MX | Pacific, Mexico | Pacific | Mexico |  | 7 | 5 | 300 | 30 | Interstate | FERC | CP93-117
2009-06-26 | ANR LSP Electric Lateral | ANR Pipeline | Lateral | Completed | 2000-02-28 | 2000 | MS,TN | MS | TN | South Central, Midwest | South Central | Midwest |  | 0.24 | 15 | 235 | 20 | Interstate | FERC | CP98-801
2009-06-26 | ANR South Marsh Isle Lateral | ANR Pipeline | Lateral | Completed | 2000-02-28 | 2000 | GM | GM | GM | Gulf of Mexico | Gulf of Mexico | Gulf of Mexico |  | 10 | 9.5 | 225 | 16 | Interstate | FERC | CP99-618
2009-06-26 | WIG Medicine Bow 00 Expansion | Wyoming Interstate Gas Co | Expansion | Completed | 2000-03-01 | 2000 | WY,CO | WY | CO | Mountain | Mountain | Mountain |  | 12.1 | 5.6 | 120 | 24 | Interstate | FERC | CP99-624
2009-06-26 | Algonquin Tiverton Electric Expansion | Algonquin Gas Transmission | Lateral | Completed | 2000-04-01 | 2000 | CT,RI | CT | RI | Northeast | Northeast | Northeast |  | 13.9 | 16 | 46 | 30 | Interstate | FERC | CP99-46
2009-06-26 | TW Gallup Expansion | Transwestern Pipeline Co | Expansion | Completed | 2000-05-01 | 2000 | NM,CA | NM | CA | Mountain, Pacific | Mountain | Pacific |  | 13 |  | 136 | 30 | Interstate | FERC | CP99-522
2009-06-26 | TETCO Vermillion Lateral | Texas Eastern Transmission | Lateral | Completed | 2000-07-01 | 2000 | IL,IN | IL | IN | Midwest | Midwest | Midwest |  | 13 | 14 | 200 | 16 | Interstate | FERC | CP00-67
2009-06-26 | Algonquin Lake Road Lateral | Algonquin Gas Transmission | Lateral | Completed | 2000-08-01 | 2000 | CT | CT | CT | Northeast | Northeast | Northeast |  | 4.7 | 2 | 140 | 16 | Interstate | FERC | CP99-271
2009-06-26 | NGPL Alliance Interconnect | Nat Gas P L Co of America | Expansion | Completed | 2000-08-01 | 2000 | IL | IL | IL | Midwest | Midwest | Midwest |  | 12.4 | 0.6 | 1600 | 36 | Interstate | FERC | CP99-546
2009-06-26 | TETCO Ironwood Lateral | Texas Eastern Transmission | Lateral | Completed | 2000-09-01 | 2000 | PA | PA | PA | Northeast | Northeast | Northeast |  | 5.7 | 3.6 | 117 | 16 | Interstate | FERC | CP99-621
2009-06-26 | GLT Security Loop Project Phase III | Great Lakes Gas Trans LTD | Expansion | Completed | 2000-10-18 | 2000 | MI | MI | MI | Midwest | Midwest | Midwest |  | 11.1 | 14 |  | 12 | Interstate | FERC | CP98-143
2009-06-26 | Kings Ranch To Border Line | Coral Energy Corp | New Pipeline | Completed | 2000-10-23 | 2000 | TX | TX | TX | South Central | South Central | South Central |  | 45 | 102.5 | 300 | 24 | Intrastate | State | na
2009-06-26 | Kings Ranch/Argulles Border Cross | Coral Energy Corp | Expansion | Completed | 2000-10-23 | 2000 | TX,MX | TX | MX | South Central, Mexico | South Central | Mexico |  | 0.2 | 0.3 | 300 | 24 | Interstate | FERC | CP99-564
2009-06-26 | CIG Picketwire Expansion | Colorado Interstate Gas Co | Expansion | Completed | 2000-11-01 | 2000 | CO | CO | CO | Mountain | Mountain | Mountain |  | 7 | 12.5 | 34 | 20 | Interstate | FERC | na
2009-06-26 | Eastern Shore 2000 Expansion | Eastern Shore Natural Gas | Expansion | Completed | 2000-11-01 | 2000 | PA,MD,DE | PA | DE | Northeast | Northeast | Northeast |  | 3.22 | 4 | 7.1 | 16 | Interstate | FERC | CP00-45
2009-06-26 | NFGS AM-60 Line Upgrade | National Fuel Gas Supply Corp | Expansion | Completed | 2000-11-01 | 2000 | PA | PA | PA | Northeast | Northeast | Northeast |  | 11.4 |  | 35 | 20 | Interstate | FERC | CP00-91
2009-06-26 | Paiute Carson Lateral Replacement | Paiute Pipeline | Expansion | Completed | 2000-11-01 | 2000 | NV | NV | NV | Mountain | Mountain | Mountain |  | 5.4 | 5.5 | 10.5 | 20 | Interstate | FERC | CP99-599
2009-06-26 | Questar Fidlar Station Expansion | Questar Pipeline | Expansion | Completed | 2000-11-01 | 2000 | UT | UT | UT | Mountain | Mountain | Mountain |  | 3.3 |  | 280 |  | Interstate | FERC | CP00-41
2009-06-26 | Transco SouthCoast Expansion | Transcontinental Gas Pipeline | Expansion | Completed | 2000-11-03 | 2000 | AL,GA | AL | GA | South Central, Southeast | South Central | Southeast |  | 108 | 44 | 200 | 24,42,48 | Interstate | FERC | CP99-392
2009-06-26 | Vector Pipeline (Canada Portion) | Vector Pipeline | Expansion | Completed | 2000-11-30 | 2000 | MI,ON | MI | ON | Midwest, Canada | Midwest | Canada |  | 24 | 15 | 720 | 42 | Interstate | NEB of Canada | na
2009-06-26 | Vector Pipeline (U.S. Portion) | Vector Pipeline | New Pipeline | Completed | 2000-11-30 | 2000 | IL,IN,MI,MI | IL | MI | Midwest | Midwest | Midwest |  | 447 | 329 | 720 | 42 | Interstate | FERC | CP98-133/131
2009-06-26 | Alliance Project (Import Station) | Alliance Pipeline LP | Expansion | Completed | 2000-12-01 | 2000 | SK,ND | SK | ND | Canada, Mountain | Canada | Mountain |  |  | 1 | 1600 | 36 | Interstate | FERC | CP97-169
2009-06-26 | Alliance Project (US Portion) | Alliance Pipeline LP | New Pipeline | Completed | 2000-12-01 | 2000 | SK,ND,MN,WI,IL | SK | IL | Canada, Mountain, Midwest | Canada | Midwest | Mountain | 1305 | 886.8 | 1325 | 36 | Interstate | FERC | CP97-168
2009-06-26 | WB Line Section 14 Expansion | Williston Basin Interstate PL | Expansion | Completed | 2000-12-01 | 2000 | WY,MT | WY | MT | Mountain | Mountain | Mountain |  | 6 | 45 | 40 | 12 | Interstate | FERC | na
2009-06-26 | ANR Wisconsin Expansion Il A | ANR Pipeline | Expansion | Completed | 2000-12-15 | 2000 | IL,WI | IL | WI | Midwest | Midwest | Midwest |  | 23.8 | 12 | 109 | 30 | Interstate | FERC | CP99-241
2009-06-26 | Hungry Valley Lateral | Tuscarora Pipeline Co | Lateral | Completed | 2000-12-31 | 2000 | OR,CA,NV | OR | NV | Pacific, Mountain | Pacific | Mountain |  | 10.2 | 16.4 | 10 | 16 | Interstate | FERC | CP00-373
2009-06-26 | NNG Elk River Looping Expansion | Northern Natural Gas Co | Expansion | Completed | 2001-11-01 | 2000 | MN | MN | MN | Midwest | Midwest | Midwest |  | 12.5 | 14.7 | 23.24 | 16 | Interstate | FERC | CP99-191
2009-06-26 | NNG Peak Day 2000 IV | Northern Natural Gas Co | Expansion | Completed | 2001-11-01 | 2000 | MN | MN | MN | Midwest | Midwest | Midwest |  | 0.5 |  | 21 |  | Interstate | FERC | CP97-25
2009-06-26 | Chinook Export | Chinook Pipeline Co | Expansion | Completed | 2001-01-15 | 2001 | MT,SK | MT | SK | Mountain, Canada | Mountain | Canada |  | 1.5 | 15.7 | 15 | 6 | Interstate | FERC | CP01-19
2009-06-26 | DEFS Carney-Kingfisher Line | Duke Energy Field Services | Lateral | Completed | 2001-01-23 | 2001 | OK | OK | OK | South Central | South Central | South Central |  | 9.8 | 42 | 60 | 12 | Intrastate | State | na
2009-06-26 | Palmetto Pipeline Project | Palmetto Pipeline Co | New Pipeline | Completed | 2001-02-28 | 2001 | NC | NC | NC | Southeast | Southeast | Southeast |  | 90 | 82 | 350 | 30 | Intrastate | State | na
2009-06-26 | NCPL Sandhills Pipeline Project | Progress Energy Corp | New Pipeline | Completed | 2001-03-01 | 2001 | NC | NC | NC | Southeast | Southeast | Southeast |  | 100 | 84 | 300 | 30 | Intrastate | State | na
2009-06-26 | Algonquin ANP Electric Lateral | Algonquin Gas Transmission | Lateral | Completed | 2001-04-01 | 2001 | MA | MA | MA | Northeast | Northeast | Northeast |  | 4.6 | 1 | 107 | 14 | Interstate | FERC | CP98-100
2009-06-26 | Intrastate PL Link II | Tennessee Gas Pipeline Co | New Pipeline | Completed | 2001-04-01 | 2001 | TN | TN | TN | Midwest | Midwest | Midwest |  | 6 | 30 | 25 | 8 | Intrastate | State | na
2009-06-26 | FGT Phase IV Project | Florida Gas Trans Co | Expansion | Completed | 2001-05-01 | 2001 | AL,FL | AL | FL | South Central, Southeast | South Central | Southeast |  | 262 | 139 | 200 | 30,36 | Interstate | FERC | CP99-94
2009-06-26 | Tenneco Eastern Express 2000 Zone 6 | Tennessee Gas Pipeline Co | Expansion | Completed | 2001-05-01 | 2001 | MA,NY,CT | MA | CT | Northeast | Northeast | Northeast |  | 28.1 |  | 288 |  | Interstate | FERC | CP99-262
2009-06-26 | Williams Pleasant Hill Expansion | Williams Gas Pipelines Central | Expansion | Completed | 2001-05-29 | 2001 | KS,MO | KS | MO | South Central, Midwest | South Central | Midwest |  |  | 1.5 | 88.2 | 24 | Interstate | FERC | CP00-82
2009-06-26 | MidWest PSI Energy Lateral Project 2000 IL-IN Segm | Midwestern Gas Transmission Co | Lateral | Completed | 2001-05-31 | 2001 | IL,IN | IL | IN | Midwest | Midwest | Midwest |  | 8 | 9.2 | 215 | 20 | Interstate | FERC | CP00-444
2009-06-26 | DEFS Goldsby-Mustang Line | Duke Energy Field Services | Lateral | Completed | 2001-06-01 | 2001 | OK | OK | OK | South Central | South Central | South Central |  | 2.8 |  | 26 | 12 | Intrastate | State | na
2009-06-26 | Tenneco Texas Deepwater Link | Tennessee Gas Pipeline Co | New Pipeline | Completed | 2001-06-01 | 2001 | GM | GM | GM | Gulf of Mexico | Gulf of Mexico | Gulf of Mexico |  | 15 | 17.8 | 400 | 20 | Interstate | FERC | CP00-441
2009-06-26 | VNG Saltville Link P-25 Line | Virginia Gas Co | Lateral | Completed | 2001-06-30 | 2001 | VA | VA | VA | Northeast | Northeast | Northeast |  | 14.5 | 72 | 30 | 20 | Intrastate | State | na
2009-06-26 | KR Mainline 2001 System Expansion | Kern River Gas Transmission | Expansion | Completed | 2001-07-01 | 2001 | WY,UT,NV,CA | WY | CA | Mountain, Pacific | Mountain | Pacific |  | 81.3 | 922 | 135 | 36 | Interstate | FERC | CP01-106
2009-06-26 | NNG Peak Day 2000 V | Northern Natural Gas Co | Expansion | Completed | 2001-07-15 | 2001 | MN | MN | MN | Midwest | Midwest | Midwest |  | 2 | 15 | 20 | 16 | Interstate | FERC | CP97-25
2009-06-26 | Bay Gas Storage Extension | EnergySouth Gas Co | Lateral | Completed | 2001-07-22 | 2001 | AL | AL | AL | South Central | South Central | South Central |  |  | 18 | 200 | 24 | Intrastate | State | na
2009-06-26 | Bay Gas Storage Looping | EnergySouth Gas Co | Lateral | Completed | 2001-07-22 | 2001 | AL | AL | AL | South Central | South Central | South Central |  |  | 11 | 300 | 20 | Interstate | FERC | CP02-229
2009-06-26 | Tenneco Concord Lateral Expansion | Tennessee Gas Pipeline Co | Lateral | Completed | 2001-08-15 | 2001 | MA,NH | MA | NH | Northeast | Northeast | Northeast |  | 32.4 | 19.3 | 126 | 20 | Interstate | FERC | CP00-48
2009-06-26 | CGT Vicksburg Lateral | Columbia Gulf Transmission | Lateral | Completed | 2001-09-01 | 2001 | LA,MS | LA | MS | South Central | South Central | South Central |  | 20 | 37 | 285 | 20 | Interstate | FERC | CP01-28
2009-06-26 | CIG Parachute Lateral Expansion | Colorado Interstate Gas Co | Lateral | Completed | 2001-09-01 | 2001 | CO | CO | CO | Mountain | Mountain | Mountain |  | 30 |  | 58 |  | Interstate | FERC | na
2009-06-26 | El Paso Willcox Lateral | El Paso Natural Gas | Expansion | Completed | 2001-09-01 | 2001 | AZ,MX | AZ | MX | Mountain, Mexico | Mountain | Mexico |  | 30.2 | 68 | 130 | 16,20 | Interstate | FERC | CP99-322/323
2009-06-26 | TETCO Liberty Expansion | Texas Eastern Transmission | Lateral | Completed | 2001-09-30 | 2001 | PA | PA | PA | Northeast | Northeast | Northeast |  | 21.5 | 5 | 82 | 12 | Interstate | FERC | CP00-404
2009-06-26 | Algonquin/TETCO Lambertville Upgrade | Algonquin Gas Transmission | Expansion | Completed | 2001-10-01 | 2001 | NJ | NJ | NJ | Northeast | Northeast | Northeast |  | 6.7 |  | 135 | 26,30 | Interstate | FERC | CP01-111
2009-06-26 | CIG Front Range Expansion | Colorado Interstate Gas Co | Expansion | Completed | 2001-10-01 | 2001 | CO | CO | CO | Mountain | Mountain | Mountain |  | 58 | 53.2 | 87 | 24 | Interstate | FERC | CP01-1
2009-06-26 | CIG Raton Basin Expansion | Colorado Interstate Gas Co | Expansion | Completed | 2001-10-01 | 2001 | CO,TX,OK,NM,TX | CO | TX | Mountain, South Central | Mountain | South Central |  | 56 | 70 | 83 | 20 | Interstate | FERC | CP00-452
2009-06-26 | NB Project 2000 IA-IL Segment | Northern Border Pipeline | Expansion | Completed | 2001-10-01 | 2001 | IA,IL | IA | IL | Midwest | Midwest | Midwest |  | 33 |  | 195 | 30 | Interstate | FERC | CP99-21
2009-06-26 | NB Project 2000 IL-IN Segment | Northern Border Pipeline | Expansion | Completed | 2001-10-01 | 2001 | IL,IN | IL | IN | Midwest | Midwest | Midwest |  | 94.4 | 34.4 | 544 | 30 | Interstate | FERC | CP99-21
2009-06-26 | NB Project 2000 MT-IA Segment | Northern Border Pipeline | Expansion | Completed | 2001-10-01 | 2001 | SK,ND,SD,IA,MN,IA | SK | IA | Canada, Mountain, Midwest | Canada | Midwest | Mountain | 1 |  | 0.99 | 36,42 | Interstate | FERC | CP99-21
2009-06-26 | Viking System Integrity | Viking Gas Transmission Co | Expansion | Completed | 2001-10-12 | 2001 | SK,ND,MN | SK | MN | Canada, Mountain, Midwest | Canada | Midwest | Mountain | 3.9 | 5.6 |  | 24 | Interstate | FERC | CP01-61
2009-06-26 | SONATSouth GA Expansion | Southern Natural Gas Co | Expansion | Completed | 2001-10-18 | 2001 | AL,GA | AL | GA | South Central, Southeast | South Central | Southeast |  | 6.2 | 7.1 | 17 | 16 | Interstate | FERC | CP01-35
2009-06-26 | NNG Line C&D Line Expansion | Northern Natural Gas Co | Lateral | Completed | 2001-10-19 | 2001 | MN | MN | MN | Midwest | Midwest | Midwest |  | 8.1 | 5.6 | 40 | 30 | Interstate | FERC | CP98-132
2009-06-26 | ETenn Gateway Project | East Tennessee Nat Gas Co | Expansion | Completed | 2001-10-30 | 2001 | VA | VA | VA | Northeast | Northeast | Northeast |  | 2 |  | 4 | 12 | Interstate | FERC | CP01-92
2009-06-26 | ETenn Rocky Top Expansion | East Tennessee Nat Gas Co | Expansion | Completed | 2001-10-30 | 2001 | VA | VA | VA | Northeast | Northeast | Northeast |  | 21.2 | 41 | 35 | 12 | Interstate | FERC | CP00-51
2009-06-26 | Trans-Union Interstate Pipeline Proj | Trans-Union Pipeline Co | New Pipeline | Completed | 2001-10-30 | 2001 | LA,AR | LA | AR | South Central | South Central | South Central |  | 45 | 41.7 | 427 | 30 | Interstate | FERC | CP00-47
2009-06-26 | CNG Capstone Project | Dominion Transmission | Expansion | Completed | 2001-11-01 | 2001 | PA,NY | PA | NY | Northeast | Northeast | Northeast |  | 63.5 | 13.8 |  | 30 | Interstate | FERC | CP00-64
2009-06-26 | Hill-Lake Gas Storage Line | Falcon Gas Storage PL | Lateral | Completed | 2001-11-01 | 2001 | TX | TX | TX | South Central | South Central | South Central |  | 6.5 | 16 | 300 | 20 | Intrastate | State | na
2009-06-26 | Lodi Storage Field Lateral | Lodi Storage Inc | Lateral | Completed | 2001-11-01 | 2001 | CA | CA | CA | Pacific | Pacific | Pacific |  | 12 | 33 | 500 | 24 | Intrastate | State | na
2009-06-26 | Ohio Valley Hub Line | Ohio Valley Hub LLC | Lateral | Completed | 2001-11-01 | 2001 | IN | IN | IN | Midwest | Midwest | Midwest |  |  | 9.2 | 62 | 16 | Interstate | FERC | CP01-129
2009-06-26 | Semco Southern Plant Line | Semco Energy Co | Lateral | Completed | 2001-11-01 | 2001 | MI | MI | MI | Midwest | Midwest | Midwest |  |  | 5 | 120 |  | Intrastate | State | na
2009-06-26 | Williams Blackwell-Cotton Valley Expansion | Williams Gas Pipelines Central | Lateral | Completed | 2001-11-01 | 2001 | KS,MO | KS | MO | South Central, Midwest | South Central | Midwest |  | 19.7 | 36.8 | 55 | 16,20 | Interstate | FERC | CP99-576
2009-06-26 | FGT AE Cooperative Upgrade | Florida Gas Trans Co | Expansion | Completed | 2001-11-08 | 2001 | MS,AL | MS | AL | South Central | South Central | South Central |  | 6.9 | 0.2 | 80 | 30,36 | Interstate | FERC | CP00-40
2009-06-26 | Eastern Shore 2001 Expansion | Eastern Shore Natural Gas | Expansion | Completed | 2001-11-15 | 2001 | DE,MD | DE | MD | Northeast | Northeast | Northeast |  | 12.48 | 6 | 19 | 16 | Interstate | FERC | CP01-65
2009-06-26 | Maritimes & Northeast 2001 Expansion | Maritimes & Northeast Pipeline | Expansion | Completed | 2001-11-15 | 2001 | NB,ME | NB | ME | Canada, Northeast | Canada | Northeast |  |  |  | 40 | 36 | Interstate | FERC | CP01-154
2009-06-26 | SONAT Wrens Station Expansion | Southern Natural Gas Co | Expansion | Completed | 2001-11-15 | 2001 | GA | GA | GA | Southeast | Southeast | Southeast |  | 5.69 |  | 20 |  | Interstate | FERC | CP00-231
2009-06-26 | Questar MainLine 104 Expansion | Questar Pipeline | Expansion | Completed | 2001-11-30 | 2001 | UT | UT | UT | Mountain | Mountain | Mountain |  | 80.85 | 75.6 | 265 | 24 | Interstate | FERC | CP00-68
2009-06-26 | Transco MarketLink Phase I | Transcontinental Gas Pipeline | Expansion | Completed | 2001-12-01 | 2001 | PA,NJ,NY | PA | NY | Northeast | Northeast | Northeast |  | 123.3 | 30 | 162 | 42 | Interstate | FERC | CP98-540
2009-06-26 | WIG Medicine Bow Loop Expansion | Wyoming Interstate Gas Co | Expansion | Completed | 2001-12-01 | 2001 | WY,CO | WY | CO | Mountain | Mountain | Mountain |  | 159.58 | 155 | 675 | 36 | Interstate | FERC | CP00-471
2009-06-26 | Algonquin Fore River Electric Lateral | Algonquin Gas Transmission | Lateral | Completed | 2001-12-15 | 2001 | MA | MA | MA | Northeast | Northeast | Northeast |  | 32.02 | 0.5 | 140 | 24 | Interstate | FERC | CP00-34
2009-06-26 | ANR Wisconsin Expansion IIB | ANR Pipeline | Expansion | Completed | 2001-12-15 | 2001 | IL,WI | IL | WI | Midwest | Midwest | Midwest |  | 6 |  | 40 | 46 | Interstate | FERC | CP99-241
2009-06-26 | SoCal 2001 Expansion | Southern California Gas Co | Expansion | Completed | 2001-12-31 | 2001 | CA | CA | CA | Pacific | Pacific | Pacific |  | 15 |  | 175 |  | Intrastate | State | na
2009-06-26 | Transco Lateral Interconnect | Cove Point LNG Pipeline Co | Lateral | Completed | 2001-12-31 | 2001 | VA | VA | VA | Northeast | Northeast | Northeast |  | 11 | 2.14 | 1000 | 36 | Interstate | FERC | CP01-156
2009-06-26 | MichCon Renaissance Line | Michigan Consolidated PL Co | Lateral | Completed | 2002-01-31 | 2002 | MI | MI | MI | Midwest | Midwest | Midwest |  |  | 9.2 | 110 | 20 | Intrastate | State | na
2009-06-26 | NGPL Indian Basin Expansion | Nat Gas P L Co of America | Expansion | Completed | 2002-01-31 | 2002 | NM | NM | NM | Mountain | Mountain | Mountain |  | 1.2 |  | 60.1 | 20 | Interstate | FERC | na
2009-06-26 | SoCal Adelanto Lateral | Southern California Gas Co | Expansion | Completed | 2002-02-01 | 2002 | CA | CA | CA | Pacific | Pacific | Pacific |  | 40 | 32 | 200 | 30 | Intrastate | State | na
2009-06-26 | El Paso Ductos De Nogales Project | El Paso Natural Gas | Lateral | Completed | 2002-02-26 | 2002 | AZ,MX | AZ | MX | Mountain, Mexico | Mountain | Mexico |  | 0.42 | 1 | 8.5 | 6,16 | Interstate | FERC | CP01-41
2009-06-26 | FGT Phase V Stages 1-2 | Florida Gas Trans Co | Expansion | Completed | 2002-04-01 | 2002 | MS,AL,FL | MS | FL | South Central, Southeast | South Central | Southeast |  | 320 | 64 | 298 | 16,24,36 | Interstate | FERC | CP00-40
2009-06-26 | KR Kramer Junction Interconnect | Kern River Gas Transmission | Expansion | Completed | 2002-04-01 | 2002 | CA | CA | CA | Pacific | Pacific | Pacific |  | 2.1 |  | 500 | 20 | Interstate | FERC | CP02-15
2009-06-26 | Transco MarketLink Phase II | Transcontinental Gas Pipeline | Expansion | Completed | 2002-05-01 | 2002 | NJ,NY | NJ | NY | Northeast | Northeast | Northeast |  | 119.6 | 30 | 127 | 42 | Interstate | FERC | CP98-540
2009-06-26 | Transco Sundance Expansion | Transcontinental Gas Pipeline | Lateral | Completed | 2002-05-01 | 2002 | LA,AL,GA,SC,NC,VA | LA | VA | South Central, Southeast, Northeast | South Central | Northeast | Southeast | 134.67 | 38 | 230 | 42,48 | Interstate | FERC | CP00-165
2009-06-26 | KM Horizon Pipeline Project | Kinder Morgan Energy Partners | New Pipeline | Completed | 2002-05-10 | 2002 | IL,WI | IL | WI | Midwest | Midwest | Midwest |  | 75 | 28.5 | 380 | 36 | Interstate | FERC | CP00-129
2009-06-26 | Trailblazer 2002 System Expansion | Trailblazer Pipeline Co | Expansion | Completed | 2002-05-10 | 2002 | CO,KS,NE | CO | NE | Mountain | Mountain | Mountain | South Central | 58.5 |  | 324 | 36 | Interstate | FERC | CP01-54
2009-06-26 | Decatur Power Lateral | MidCoast Pipeline Co | Lateral | Completed | 2002-06-01 | 2002 | AL | AL | AL | South Central | South Central | South Central |  | 23 | 50 | 160 | 30 | Intrastate | State | na
2009-06-26 | El Paso Samalayuca Expansion | El Paso Natural Gas | Expansion | Completed | 2002-06-01 | 2002 | TX,MX | TX | MX | South Central, Mexico | South Central | Mexico |  |  |  | 100 | 24 | Interstate | FERC | CP93-253-004
2009-06-26 | SONATSouth Sys Expansion I Phase 1 | Southern Natural Gas Co | Expansion | Completed | 2002-06-01 | 2002 | MS,AL,GA | MS | GA | South Central, Southeast | South Central | Southeast |  | 53.6 | 39 | 139.9 | 24,36 | Interstate | FERC | CP00-233
2009-06-26 | Transco Leidy East Expansion | Transcontinental Gas Pipeline | Expansion | Completed | 2002-06-01 | 2002 | PA,NJ,NY | PA | NY | Northeast | Northeast | Northeast |  | 128 | 31 | 126 | 42 | Interstate | FERC | CP01-389
2009-06-26 | TW Bloomfield Station 02 Expansion | Transwestern Pipeline Co | Expansion | Completed | 2002-06-01 | 2002 | NM | NM | NM | Mountain | Mountain | Mountain |  | 0.03 |  | 10 |  | Interstate | FERC | CP02-134
2009-06-26 | Gulfstream Pipeline Phase 1 | Gulfstream Natural Gas System | New Pipeline | Completed | 2002-06-15 | 2002 | MS,AL,GM,FL | MS | FL | South Central, Southeast | South Central | Southeast |  | 1257 | 560 | 1130 | 30,36 | Interstate | FERC | CP00-06
2009-06-26 | TW Red Rock Expansion | Transwestern Pipeline Co | Expansion | Completed | 2002-06-17 | 2002 | NM,AZ,CA | NM | CA | Mountain, Pacific | Mountain | Pacific |  | 93.3 |  | 120 | 30 | Interstate | FERC | CP01-115
2009-06-26 | Tenneco Stagecoach Lateral | Tennessee Gas Pipeline Co | Lateral | Completed | 2002-06-23 | 2002 | NY,PA | NY | PA | Northeast | Northeast | Northeast |  | 86.5 | 24 | 487 | 24,30 | Interstate | FERC | CP00-65
2009-06-26 | CGT Ohio 2002 Expansion | Columbia Gas Transmission | Expansion | Completed | 2002-07-01 | 2002 | OH | OH | OH | Northeast | Northeast | Northeast |  | 10.6 |  | 140 |  | Interstate | FERC | CP01-70
2009-06-26 | El Paso Pinnacle West Lateral | El Paso Natural Gas | Lateral | Completed | 2002-07-01 | 2002 | AZ | AZ | AZ | Mountain | Mountain | Mountain |  | 5.67 | 6 | 620 | 20,24,26 | Interstate | FERC | CP01-90
2009-06-26 | KR Mainline 2002 System Expansion | Kern River Gas Transmission | Expansion | Completed | 2002-07-01 | 2002 | WY,UT,NV,CA | WY | CA | Mountain, Pacific | Mountain | Pacific |  | 80 |  |  | 36 | Interstate | FERC | CP01-31
2009-06-26 | Petal Gas Storage Extension | Petal Gas Storage LLC | Lateral | Completed | 2002-07-01 | 2002 | MS | MS | MS | South Central | South Central | South Central |  | 94.3 | 58.7 | 680 | 36 | Interstate | FERC | CP01-69
2009-06-26 | Questar Southern Trails Pipeline | Questar Southern Trails Pipeline | Conversion | Completed | 2002-07-01 | 2002 | NM,AZ,CA | NM | CA | Mountain, Pacific | Mountain | Pacific |  | 100 | 405 | 87 | 16 | Interstate | FERC | CP99-163
2009-06-26 | Eastern North Carolina Sys | Eastern North Carolina PL Co | New Pipeline | Completed | 2002-08-01 | 2002 | NC | NC | NC | Southeast | Southeast | Southeast |  | 12 | 72 | 72 | 6,12 | Intrastate | State | na
2009-06-26 | ETenn Murray Project | East Tennessee Nat Gas Co | Expansion | Completed | 2002-09-01 | 2002 | TN,GA | TN | GA | Midwest, Southeast | Midwest | Southeast |  | 69.39 | 27 | 160 | 20 | Interstate | FERC | CP01-80
2009-06-26 | KR High Desert Lateral | Kern River Gas Transmission | Lateral | Completed | 2002-09-01 | 2002 | CA | CA | CA | Pacific | Pacific | Pacific |  | 29 | 32 | 275 | 24 | Interstate | FERC | CP01-405
2009-06-26 | NGPL East St Louis Extension | Nat Gas P L Co of America | Expansion | Completed | 2002-09-01 | 2002 | IL | IL | IL | Midwest | Midwest | Midwest |  | 37 | 47 | 300 | 24 | Interstate | FERC | na
2009-06-26 | Tenneco Rhode Island Lateral Expansion | Tennessee Gas Pipeline Co | Lateral | Completed | 2002-09-01 | 2002 | RI | RI | RI | Northeast | Northeast | Northeast |  | 14.1 |  | 100 | 12 | Interstate | FERC | CP01-404
2009-06-26 | KMNT FPL Energy Plant | North Texas Pipeline Co | Lateral | Completed | 2002-10-01 | 2002 | TX | TX | TX | South Central | South Central | South Central |  | 70 | 86 | 300 | 30 | Intrastate | State | na
2009-06-26 | North Baja Pipeline Proj (US Portion) | North Baja Pipeline LLC | New Pipeline | Completed | 2002-10-01 | 2002 | AZ,CA,MX | AZ | MX | Mountain, Pacific, Mexico | Mountain | Mexico | Pacific | 156 | 80 | 500 | 30,36 | Interstate | FERC | CP01-22/24/25
2009-06-26 | PG&E Redwood Path | Pacific Gas and Electric Co | Expansion | Completed | 2002-10-01 | 2002 | CA | CA | CA | Pacific | Pacific | Pacific |  | 39.5 | 14 | 180 | 42 | Intrastate | State | na
2009-06-26 | Dominion Possum Point Lateral | Dominion Transmission | Lateral | Completed | 2002-11-01 | 2002 | VA | VA | VA | Northeast | Northeast | Northeast |  | 22.2 | 14 | 300 | 20 | Intrastate | State | na
2009-06-26 | GS Gulfstream Interconnect | Gulf South Pipeline | Expansion | Completed | 2002-11-01 | 2002 | AL | AL | AL | South Central | South Central | South Central |  |  | 29 | 236 | 24,30 | Interstate | FERC | CP02-407
2009-06-26 | KR Moapa Lateral | Kern River Gas Transmission | Lateral | Completed | 2002-11-01 | 2002 | NV | NV | NV | Mountain | Mountain | Mountain |  | 3.8 | 3.54 | 219 | 16 | Interstate | FERC | CP01-380
2009-06-26 | PG&E-NW 2002 Expansion | Gas Transmission Northwest | Expansion | Completed | 2002-11-01 | 2002 | BC,ID,WA,OR,CA | BC | CA | Canada, Mountain, Pacific | Canada | Pacific | Mountain | 129.4 | 21 | 207 | 42 | Interstate | FERC | CP01-141
2009-06-26 | TPL 2002 Sys Expansion Phase I | Tuscarora Pipeline Co | Lateral | Completed | 2002-11-20 | 2002 | OR,CA,NV | OR | NV | Pacific, Mountain | Pacific | Mountain |  | 36 | 10.5 | 54 | 16 | Interstate | FERC | CP01-153
2009-06-26 | NWPL Gray Harbor | Northwest Pipeline Co | Lateral | Completed | 2002-11-30 | 2002 | WA | WA | WA | Pacific | Pacific | Pacific |  | 124 | 48.9 | 160 | 20 | Interstate | FERC | CP01-361
2009-06-26 | CEGT Line J Expansion | Centerpoint Energy Gas Transmission | Expansion | Completed | 2002-12-01 | 2002 | AR | AR | AR | South Central | South Central | South Central |  | 7.8 |  | 105 |  | Interstate | FERC | CP02-80
2009-06-26 | CIG Valley Line Expansion | Colorado Interstate Gas Co | Expansion | Completed | 2002-12-01 | 2002 | CO | CO | CO | Mountain | Mountain | Mountain |  | 72.14 | 119 | 282 | 20,24 | Interstate | FERC | CP01-45
2009-06-26 | FGT Phase V Stage 3 | Florida Gas Trans Co | Lateral | Completed | 2002-12-01 | 2002 | FL | FL | FL | Southeast | Southeast | Southeast |  | 13 | 15 | 180 | 24 | Interstate | FERC | CP00-40
2009-06-26 | TETCO Freehold Lateral | Texas Eastern Transmission | Lateral | Completed | 2002-12-01 | 2002 | NJ | NJ | NJ | Northeast | Northeast | Northeast |  | 28 | 13 | 25 | 36 | Interstate | FERC | CP02-17
2009-06-26 | TETCO Hanging Rock Lateral | Texas Eastern Transmission | Lateral | Completed | 2002-12-01 | 2002 | OH | OH | OH | Northeast | Northeast | Northeast |  | 15 | 9.6 | 289 | 24 | Interstate | FERC | CP02-45
2009-06-26 | TETCO TIME Expansion (Incremental Market Area Expansion) | Texas Eastern Transmission | Expansion | Completed | 2002-12-01 | 2002 | WV,NJ | WV | NJ | Northeast | Northeast | Northeast |  | 75.23 | 36 | 100 | 36 | Interstate | FERC | CP02-32
2009-06-26 | Guardian Pipeline Project | Guardian Pipeline Co | New Pipeline | Completed | 2002-12-08 | 2002 | IL,WI | IL | WI | Midwest | Midwest | Midwest |  | 237.8 | 142 | 750 | 16,36 | Interstate | FERC | CP00-36
2009-06-26 | CIG Raton Basin 2002 Expansion | Colorado Interstate Gas Co | Expansion | Completed | 2002-12-15 | 2002 | CO,OK | CO | OK | Mountain, South Central | Mountain | South Central |  | 22.1 | 53.97 | 47.3 | 16,20 | Interstate | FERC | CP02-06
2009-06-26 | Eastern Shore 2002 Expansion | Eastern Shore Natural Gas | Expansion | Completed | 2002-12-15 | 2002 | PA,MD,DE | PA | DE | Northeast | Northeast | Northeast |  | 2.6 | 2.5 | 4.5 | 16 | Interstate | FERC | CP02-76
2009-06-26 | Missouri Interstate Gas Pipeline | Missouri Interstate Gas LLC | Conversion | Completed | 2002-12-15 | 2002 | IL,MO | IL | MO | Midwest | Midwest | Midwest |  | 13.4 | 5.6 | 20 | 12 | Interstate | FERC | CP02-399
2009-06-26 | NNG Beatrice Station Expansion | Northern Natural Gas Co | Expansion | Completed | 2002-12-15 | 2002 | NE,IA,MN | NE | MN | Mountain, Midwest | Mountain | Midwest |  | 0.29 |  | 90 | 24 | Interstate | FERC | CP02-139
2009-06-26 | El Paso Line 2000 Project | El Paso Natural Gas | Conversion | Completed | 2002-12-20 | 2002 | TX,NM,AZ,CA | TX | CA | South Central, Mountain, Pacific | South Central | Pacific | Mountain | 204 | 1088 | 230 | 30 | Interstate | FERC | CP00-422
2009-06-26 | Eagle Pass Export Crossing | Tidelands Oil & Gas Corp | Expansion | Completed | 2003-10-01 | 2002 | TX,MX | TX | MX | South Central, Mexico | South Central | Mexico |  | 2 | 5 | 15 | 12 | Interstate | FERC | CP02-74
2009-06-26 | SONAT South Sys Expansion II Phase 1A* | Southern Natural Gas Co | Expansion | Completed | 1903-11-05 | 2003 | MS,AL | MS | AL | South Central | South Central | South Central |  | 62 | 24 | 97.9 | 30,36 | Interstate | FERC | CP02-01
2009-06-26 | Dominion Ellisburg-Liedy Expansion | Dominion Transmission | Expansion | Completed | 2002-11-15 | 2003 | PA | PA | PA | Northeast | Northeast | Northeast |  | 10.3 |  | 127 |  | Interstate | FERC | CP02-44
2009-06-26 | Questar Southern System Expansion | Questar Pipeline | Expansion | Completed | 2003-01-11 | 2003 | CO | CO | CO | Mountain | Mountain | Mountain |  | 3.5 |  | 90 |  | Interstate | FERC | na
2009-06-26 | West Texas Gas Export Expansion | West Texas Gas Co | Expansion | Completed | 2003-02-14 | 2003 | TX,MX | TX | MX | South Central, Mexico | South Central | Mexico |  | 0.25 | 1 | 8.8 | 12 | Interstate | FERC | CP02-382
2009-06-26 | KM Midcon Roma Export Station | Kinder Morgan Texas Pipeline | Expansion | Completed | 2003-03-20 | 2003 | TX,MX | TX | MX | South Central, Mexico | South Central | Mexico |  | 0.5 | 0.2 | 375 | 30 | Interstate | FERC | CP96-583
2009-06-26 | KM Midcon Texas Pipeline Expansion | Kinder Morgan Texas Pipeline | New Pipeline | Completed | 2003-03-20 | 2003 | TX | TX | TX | South Central | South Central | South Central |  | 32 | 8.9 | 375 | 30 | Interstate | FERC | CP96-140
2009-06-26 | FGT Phase V Stage 4 | Florida Gas Trans Co | Expansion | Completed | 2003-05-01 | 2003 | MS,AL,FL | MS | FL | South Central, Southeast | South Central | Southeast |  | 132 | 136 | 130 | 16,24,36 | Interstate | FERC | CP00-40
2009-06-26 | KR Mainline 2003 System Expansion | Kern River Gas Transmission | Expansion | Completed | 2003-05-01 | 2003 | WY,UT,NV,CA | WY | CA | Mountain, Pacific | Mountain | Pacific |  | 1260 | 716 | 900 | 36 | Interstate | FERC | CP01-422
2009-06-26 | NorthCoast Gas Trans Compression Addition | Somerset Gas Transmission Inc | Expansion | Completed | 2003-05-01 | 2003 | OH | OH | OH | Northeast | Northeast | Northeast |  | 2 |  | 42 | 12 | Intrastate | State | na
2009-06-26 | Questar Kern Expansion | Questar Pipeline | Expansion | Completed | 2003-05-01 | 2003 | WY | WY | WY | Mountain | Mountain | Mountain |  | 0.5 |  | 150 |  | Interstate | FERC | na
2009-06-26 | Transco Momentum Phase I | Transcontinental Gas Pipeline | Expansion | Completed | 2003-05-01 | 2003 | LA,AL,MS,GA,SC,NC | LA | NC | South Central, Southeast | South Central | Southeast |  | 163.85 | 42.26 | 262 | 42,48 | Interstate | FERC | CP01-388
2009-06-26 | Tenneco Can-East/Leidy Extn | Tennessee Gas Pipeline Co | Expansion | Completed | 2003-05-15 | 2003 | PA,NY | PA | NY | Northeast | Northeast | Northeast |  | 9.7 |  | 150 |  | Interstate | FERC | CP02-46
2009-06-26 | MidAmerican Des Moines Lateral | MidAmerican Energy Inc | Lateral | Completed | 2003-06-01 | 2003 | IA | IA | IA | Midwest | Midwest | Midwest |  | 1.5 | 13 | 175 | 20 | Intrastate | State | na
2009-06-26 | SONAT South Sys Expansion II Phase 2 | Southern Natural Gas Co | Expansion | Completed | 2003-06-01 | 2003 | MS,AL,SC,GA | MS | GA | South Central, Southeast | South Central | Southeast |  | 86 | 41 | 195.9 | 20,36 | Interstate | FERC | CP02-01
2009-06-26 | Tenneco South Texas Export | Tennessee Gas Pipeline Co | Expansion | Completed | 2003-07-01 | 2003 | TX,MX | TX | MX | South Central, Mexico | South Central | Mexico |  | 39.8 | 9.3 | 312 | 24,30 | Interstate | FERC | CP02-116/117
2009-06-26 | CEGT Line ACT-9 | Centerpoint Energy Gas Transmission | Lateral | Completed | 2003-09-01 | 2003 | OK | OK | OK | South Central | South Central | South Central |  | 1.45 | 0.5 | 240 | 20 | Interstate | FERC | CP03-06
2009-06-26 | Regent Border Station | Regent Resources Ltd | Expansion | Completed | 2003-09-01 | 2003 | AB,MT | AB | MT | Canada, Mountain | Canada | Mountain |  | 0.2 | 4 | 20 | 4 | Interstate | FERC | CP03-08
2009-06-26 | Hutchinson Pipeline Project | Hutchinson Utilities Inc | New Pipeline | Completed | 2003-10-01 | 2003 | MN | MN | MN | Midwest | Midwest | Midwest |  | 27 | 89 | 60 | 12,16 | Intrastate | State | na
2009-06-26 | Ninilchik Pipeline | Kenai Kachemak Pipeline LLC | New Pipeline | Completed | 2003-10-01 | 2003 | AK | AK | AK | Pacific | Pacific | Pacific |  | 25 | 33 | 120 | 12 | Intrastate | State | na
2009-06-26 | SCANA Elba Island Connection | SCG Pipeline Inc | New Pipeline | Completed | 2003-10-01 | 2003 | GA,SC | GA | SC | Southeast | Southeast | Southeast |  | 36.4 | 18.14 | 185 | 20 | Interstate | FERC | CP02-57
2009-06-26 | Shoshone Pipeline | Energy West Development Inc | Conversion | Completed | 2003-10-01 | 2003 | WY,MT | WY | MT | Mountain | Mountain | Mountain |  | 0.3 | 34 | 13.5 | 6 | Interstate | FERC | CP03-02
2009-06-26 | SONAT South Sys Expansion II Phase 1* | Southern Natural Gas Co | Expansion | Completed | 2003-10-01 | 2003 | LA,MS,AL,GA | LA | GA | South Central, Southeast | South Central | Southeast |  | 70 | 67.8 | 191.89 | 16,20,24 | Interstate | FERC | CP02-01
2009-06-26 | Sierra Border Station | Sierra Production Co | Expansion | Completed | 2003-10-04 | 2003 | AB,MT | AB | MT | Canada, Mountain | Canada | Mountain |  | 0.2 | 1.5 | 24 | 6 | Interstate | FERC | CP01-416
2009-06-26 | Questar Overthrust Tie Line 112 | Questar Pipeline | Expansion | Completed | 2003-10-06 | 2003 | UT,WY | UT | WY | Mountain | Mountain | Mountain |  | 13 | 17 | 217 | 24 | Interstate | FERC | CP03-36
2009-06-26 | NWPL Evergreen Expansion | Northwest Pipeline Co | Expansion | Completed | 2003-10-09 | 2003 | WA | WA | WA | Pacific | Pacific | Pacific |  | 240.9 | 26 | 268 | 36 | Interstate | FERC | CP02-04
2009-06-26 | Eastern Shore 2003-5 Expansion Phase 1 | Eastern Shore Natural Gas | Expansion | Completed | 2003-11-01 | 2003 | PA,MD,DE | PA | DE | Northeast | Northeast | Northeast |  | 1.23 |  | 3.8 | 16 | Interstate | FERC | CP03-80
2009-06-26 | Niagara Mohawk Expansion | Niagara Mohawk Power Co | Lateral | Completed | 2003-11-01 | 2003 | NY | NY | NY | Northeast | Northeast | Northeast |  | 2 | 9.36 | 200 | 24 | Intrastate | State | na
2009-06-26 | NNG Project MAX Expansion | Northern Natural Gas Co | Expansion | Completed | 2003-11-01 | 2003 | MN | MN | MN | Midwest | Midwest | Midwest |  | 5.8 | 4.6 | 34.44 | 8 | Interstate | FERC | CP02-436
2009-06-26 | NWPL Rockies Expansion | Northwest Pipeline Co | Expansion | Completed | 2003-11-01 | 2003 | WY,UT,ID,OR,WA | WY | WA | Mountain, Pacific | Mountain | Pacific |  | 139.4 | 91 | 175 | 26,30 | Interstate | FERC | CP01-438
2009-06-26 | Paiute Carson Lateral Upgrade | Paiute Pipeline | Expansion | Completed | 2003-11-01 | 2003 | NV | NV | NV | Mountain | Mountain | Mountain |  | 10.74 | 14.5 | 5.5 | 20 | Interstate | FERC | CP03-31
2009-06-26 | Saltville Storage Lateral | Saltville Gas Storage Co | Lateral | Completed | 2003-11-01 | 2003 | VA | VA | VA | Northeast | Northeast | Northeast |  | 5.39 | 6.7 | 550 | 24 | Interstate | FERC | CP04-13
2009-06-26 | SONAT North System Expansion | Southern Natural Gas Co | Lateral | Completed | 2003-11-01 | 2003 | AL | AL | AL | South Central | South Central | South Central |  | 24.9 | 5 | 33 | 16,20,24 | Interstate | FERC | CP01-161
2009-06-26 | Transco Trenton-Woodbury Loop | Transcontinental Gas Pipeline | Expansion | Completed | 2003-11-01 | 2003 | PA,NJ | PA | NJ | Northeast | Northeast | Northeast |  | 32.6 | 9.65 | 49 | 24,36 | Interstate | FERC | CP02-204
2009-08-31 | ETenn Patriot Extension I | East Tennessee Nat Gas Co | Expansion | Completed | 2003-11-19 | 2003 | VA,NC | VA | NC | Northeast, Southeast | Northeast | Southeast |  | 225 | 95 | 315 | 20,24 | Interstate | FERC | CP01-415
2009-06-26 | Wild Goose Lateral | Wild Goose Storage Inc | Lateral | Completed | 2003-11-20 | 2003 | CA | CA | CA | Pacific | Pacific | Pacific |  | 20 | 25 | 700 | 30 | Intrastate | State | na
2009-06-26 | Algonquin HubLine | Algonquin Gas Transmission | Expansion | Completed | 2003-11-24 | 2003 | MA | MA | MA | Northeast | Northeast | Northeast |  | 127 | 29 | 295 | 24,30 | Interstate | FERC | CP01-05
2009-06-26 | Maritimes & Northeast Phase III Expansion | Maritimes & Northeast Pipeline | Expansion | Completed | 2003-11-24 | 2003 | MA | MA | MA | Northeast | Northeast | Northeast |  | 133.99 | 25 | 230 | 24,30 | Interstate | FERC | CP01-4
2009-06-26 | CIG Valley Line II (winter-time enhancement) | Colorado Interstate Gas Co | Expansion | Completed | 2003-12-01 | 2003 | CO | CO | CO | Mountain | Mountain | Mountain |  | 13.4 |  | 42 |  | Interstate | FERC | CP03-07
2009-06-26 | CIG Valley Line III (summer-time enhancement) | Colorado Interstate Gas Co | Expansion | Completed | 2003-12-01 | 2003 | CO | CO | CO | Mountain | Mountain | Mountain |  | 9.76 |  | 50 |  | Interstate | FERC | CP03-07
2009-06-26 | FGT Phase VI Project | Florida Gas Trans Co | Expansion | Completed | 2003-12-01 | 2003 | AL,FL | AL | FL | South Central, Southeast | South Central | Southeast |  | 105 | 33.3 | 121 | 36 | Interstate | FERC | CP02-27
2009-06-26 | Rio Bravo Lateral | Gasoducto del Rio | Expansion | Completed | 2003-12-01 | 2003 | TX,MX | TX | MX | South Central, Mexico | South Central | Mexico |  | 0.5 | 6 | 320 | 30 | Interstate | State | na
2009-06-26 | WB Grasslands Project I | Williston Basin Interstate PL | New Pipeline | Completed | 2003-12-01 | 2003 | WY,MT,ND | WY | ND | Mountain | Mountain | Mountain |  | 78.99 | 253 | 80 | 8,16 | Interstate | FERC | CP02-37
2009-06-26 | We Ixonia Lateral | We Energies Inc | Lateral | Completed | 2003-12-01 | 2003 | WI | WI | WI | Midwest | Midwest | Midwest |  | 97 | 35 | 515 | 30 | Intrastate | State | na
2009-06-26 | CGT Rock Springs Expansion | Columbia Gas Transmission | Lateral | Completed | 2003-12-10 | 2003 | PA,MD | PA | MD | Northeast | Northeast | Northeast |  | 29.2 | 9.3 | 263 | 10,24 | Interstate | FERC | CP02-142
2009-06-26 | South Mist Storage Link Phase IV | Northwest Natural Gas Co | Lateral | Completed | 2003-12-12 | 2003 | OR | OR | OR | Pacific | Pacific | Pacific |  | 19 | 11.7 | 320 | 24 | Intrastate | State | na
2009-06-26 | NWPL Ridges Basin Dam Project | Northwest Pipeline Co | Expansion | Completed | 2003-12-15 | 2003 | CO | CO | CO | Mountain | Mountain | Mountain |  | 16.9 | 6.9 |  | 26 | Interstate | FERC | CP02-423
2009-06-26 | Transco Momentum Phase II | Transcontinental Gas Pipeline | Expansion | Completed | 2004-02-01 | 2004 | AL,MS,GA,SC,VA | AL | VA | South Central, Southeast, Northeast | South Central | Northeast | Southeast | 24.82 | 25.86 | 53 | 42 | Interstate | FERC | CP01-388
2009-06-26 | Iroquois Eastchester Marine Expansion | Iroquois Pipeline Co | Lateral | Completed | 2004-02-05 | 2004 | ON,CT,NY | ON | NY | Canada, Northeast | Canada | Northeast |  | 334 | 36.5 | 230 | 24 | Interstate | FERC | CP00-232
2009-06-26 | El Paso Bondad 04 Expansion Proj | El Paso Natural Gas | Expansion | Completed | 2004-04-01 | 2004 | CO,NM | CO | NM | Mountain | Mountain | Mountain |  | 7.3 |  | 140 |  | Interstate | FERC | CP03-57
2009-06-26 | MarkWest Pinnacle "Hobbs" Lateral Expansion | MarkWest New Mexico LP | Lateral | Completed | 2004-04-01 | 2004 | NM | NM | NM | Mountain | Mountain | Mountain |  | 0.56 | 2.4 | 124 | 12 | Interstate | FERC | CP03-323
2009-06-26 | El Paso Power-Up Expansion I&II | El Paso Natural Gas | Expansion | Completed | 2004-05-01 | 2004 | TX,NM,AZ,CA | TX | CA | South Central, Mountain, Pacific | South Central | Pacific | Mountain | 110 |  | 220 | 30 | Interstate | FERC | CP03-01
2009-06-26 | El Paso Power-Up Expansion III | El Paso Natural Gas | Expansion | Completed | 2004-05-01 | 2004 | TX,NM,AZ,CA | TX | CA | South Central, Mountain, Pacific | South Central | Pacific | Mountain | 63 |  | 100 | 30 | Interstate | FERC | CP03-01
2009-06-26 | SONAT South Sys Expansion II Phase 3 | Southern Natural Gas Co | Expansion | Completed | 2004-05-01 | 2004 | AL,GA | AL | GA | South Central, Southeast | South Central | Southeast |  | 95 | 46.4 | 138 | 20 | Interstate | FERC | CP02-01
2009-06-26 | KM Huntsman Expansion | KM Interstate Pipeline Co | Expansion | Completed | 2004-06-01 | 2004 | CO,NE | CO | NE | Mountain | Mountain | Mountain |  | 26.9 |  | 62 | 8,12 | Interstate | FERC | CP03-39
2009-06-26 | Montrose/Ouray Lateral | Rocky Mountain Pipeline Co | Lateral | Completed | 2004-06-24 | 2004 | CO | CO | CO | Mountain | Mountain | Mountain |  | 20 | 58 | 14 | 6,8 | Intrastate | State | na
2009-06-26 | KM Rancho Pipeline Phase I | Kinder Morgan Energy Partners | Conversion | Completed | 2004-07-13 | 2004 | TX | TX | TX | South Central | South Central | South Central |  | 30 | 177 | 170 | 24 | Intrastate | State | na
2009-06-26 | ET Kathy Bossier Pipeline | Energy Transfer Co | New Pipeline | Completed | 2004-07-21 | 2004 | TX | TX | TX | South Central | South Central | South Central |  | 40 | 78 | 500 | 36 | Intrastate | State | na
2009-06-26 | Santan Expansion Lateral | SRG (Saltriver Group) Inc | Lateral | Completed | 2004-08-01 | 2004 | AZ | AZ | AZ | Mountain | Mountain | Mountain |  | 31 | 36 | 200 | 24 | Intrastate | State | na
2009-06-26 | TransColorado 2004 Expansion | TransColorado Pipeline | Expansion | Completed | 2004-09-01 | 2004 | CO,NM | CO | NM | Mountain | Mountain | Mountain |  | 33 |  | 125 | 22 | Interstate | FERC | CP04-12
2009-06-26 | Algonquin Everett Alternative Project | Algonquin Gas Transmission | Expansion | Completed | 2004-10-01 | 2004 | MA | MA | MA | Northeast | Northeast | Northeast |  | 11.5 | 0.25 | 60 | 24 | Interstate | FERC | CP04-67
2009-06-26 | ANR WestLeg Expansion | ANR Pipeline | Expansion | Completed | 2004-10-01 | 2004 | WI | WI | WI | Midwest | Midwest | Midwest |  | 42.1 | 32.8 | 220 | 12,20,30 | Interstate | FERC | CP02-434
2009-06-26 | SSTAR Southwest Missouri Expansion Proj | Southern Star Central Gas Pipeline | Lateral | Completed | 2004-10-01 | 2004 | KS,MO | KS | MO | South Central, Midwest | South Central | Midwest |  | 10.5 | 15.67 | 66.8 | 20 | Interstate | FERC | CP02-416
2009-06-26 | Acuna Export Crossing | West Texas Gas Co | Lateral | Completed | 2004-10-14 | 2004 | TX,MX | TX | MX | South Central, Mexico | South Central | Mexico |  | 1.5 | 9 | 25 | 8 | Interstate | FERC | CP02-97
2009-06-26 | Columbus 3 Storage Pipelines | Bluewater Gas Storage | Lateral | Completed | 2004-11-01 | 2004 | MI | MI | MI | Midwest | Midwest | Midwest |  | 2 | 1.6 | 700 | 20 | Intrastate | State | na
2009-06-26 | Dominion Mid-Atlantic Expansion | Dominion Transmission | Expansion | Completed | 2004-11-01 | 2004 | WV,PA,VA | WV | VA | Northeast | Northeast | Northeast |  | 78 |  | 217 |  | Interstate | FERC | CP03-41
2009-06-26 | NEGASCO Interconnect | Yankee Gas Services Co | Expansion | Completed | 2004-11-01 | 2004 | CT | CT | CT | Northeast | Northeast | Northeast |  | 5 | 9 | 4.97 | 8,12 | Interstate | FERC | CP04-02
2009-06-26 | NNG Pleasant Hill Project | Northern Natural Gas Co | Lateral | Completed | 2004-11-01 | 2004 | IA | IA | IA | Midwest | Midwest | Midwest |  | 4.06 | 2.6 | 96 | 16 | Interstate | FERC | CP04-28
2009-06-26 | NWPL Everett Delta Lateral | Northwest Pipeline Co | Expansion | Completed | 2004-11-01 | 2004 | WA | WA | WA | Pacific | Pacific | Pacific |  | 24.6 | 9.15 | 113.11 | 16 | Interstate | FERC | CP01-49
2009-06-26 | South Mist Storage Link Phase V | Northwest Natural Gas Co | Lateral | Completed | 2004-11-01 | 2004 | OR | OR | OR | Pacific | Pacific | Pacific |  | 85 | 50 | 320 | 24 | Intrastate | State | na
2009-06-26 | TETCO Dominion Expansion | Texas Eastern Transmission | Expansion | Completed | 2004-11-01 | 2004 | PA | PA | PA | Northeast | Northeast | Northeast |  | 82.85 | 35 | 217 | 36 | Interstate | FERC | CP03-43
2009-06-26 | TETCO M-1 2004 Expansion | Texas Eastern Transmission | Expansion | Completed | 2004-11-01 | 2004 | TN,AL | TN | AL | Midwest, South Central | Midwest | South Central |  | 27 | 6.8 | 57 | 36 | Interstate | FERC | CP02-381
2009-06-26 | WIG Echo Springs Lateral | Wyoming Interstate Gas Co | Lateral | Completed | 2004-11-01 | 2004 | WY | WY | WY | Mountain | Mountain | Mountain |  | 11.56 | 5.25 | 110 | 16 | Interstate | FERC | CP04-90
2009-06-26 | Concord-Tilton Expansion Phase 1&2a | KeySpan Energy Delivery Inc | Expansion | Completed | 2004-11-10 | 2004 | NH | NH | NH | Northeast | Northeast | Northeast |  | 3.87 | 7 | 50 | 12 | Intrastate | State | na
2009-06-26 | TW Rewheel Project | Transwestern Pipeline Co | Expansion | Completed | 2004-11-19 | 2004 | NM,TX | NM | TX | Mountain, South Central | Mountain | South Central |  | 0.25 |  | 10 | 24 | Interstate | FERC | CP05-04
2009-06-26 | CIG Cheyenne Plains Pipeline | Colorado Interstate Gas Co | Expansion | Completed | 2004-12-01 | 2004 | CO,KS | CO | KS | Mountain, South Central | Mountain | South Central |  | 410 | 380 | 560 | 36 | Interstate | FERC | CP03-302
2009-06-26 | CIG Cheyenne Station Upgrade | Colorado Interstate Gas Co | Expansion | Completed | 2004-12-01 | 2004 | CO | CO | CO | Mountain | Mountain | Mountain |  | 4.7 |  | 120 |  | Interstate | FERC | CP03-301
2009-06-26 | Gulfstream Martin Connector | Gulfstream Natural Gas System | Expansion | Completed | 2004-12-01 | 2004 | FL | FL | FL | Southeast | Southeast | Southeast |  | 13.6 | 5 | 350 | 30 | Interstate | FERC | CP04-09
2009-06-26 | We Port Washington Lateral | We Energies Inc | Lateral | Completed | 2004-12-06 | 2004 | WI | WI | WI | Midwest | Midwest | Midwest |  | 46 | 16.5 | 143 | 24,20 | Intrastate | State | na
2009-06-26 | Questar Jurisdictional Tap Line (JTL) 113 | Questar Pipeline | Lateral | Completed | 2004-12-10 | 2004 | UT | UT | UT | Mountain | Mountain | Mountain |  | 15.56 | 13.4 | 190 | 20 | Interstate | FERC | CP04-335
2009-06-26 | Eastern Shore 2003-5 Expansion Phase 2 | Eastern Shore Natural Gas | Expansion | Completed | 2004-12-14 | 2004 | PA,MD,DE | PA | DE | Northeast | Northeast | Northeast |  | 2.86 | 2.7 | 4.7 | 16 | Interstate | FERC | CP03-80
2009-06-26 | Coos Bay Project | Coos County Pipeline Co | New Pipeline | Completed | 2004-12-31 | 2004 | OR | OR | OR | Pacific | Pacific | Pacific |  | 28 | 72.4 | 70 | 4,6,12 | Intrastate | State | na
2009-06-26 | Gulfstream Pipeline Phase 2 | Gulfstream Natural Gas System | Lateral | Completed | 2005-01-31 | 2005 | FL | FL | FL | Southeast | Southeast | Southeast |  | 237 | 110 | 175 | 24,30 | Interstate | FERC | CP00-06
2009-06-26 | Energy Bridge Connection Line | Excelerate Energy LLC | Expansion | Completed | 2005-03-21 | 2005 | GM | GM | GM | Gulf of Mexico | Gulf of Mexico | Gulf of Mexico |  | 5 | 8 | 690 | 20 | Interstate | MMS | na
2009-06-26 | Dominion Cove Point East Project | Dominion Cove Point LNG PL Co | Expansion | Completed | 2005-04-29 | 2005 | VA,MD | VA | MD | Northeast | Northeast | Northeast |  | 43.5 |  | 433 | 36 | Interstate | FERC | CP03-74
2009-06-26 | Horseshoe Lake Lateral (A-334) | Mississippi River Transmission | Lateral | Completed | 2005-05-01 | 2005 | IL | IL | IL | Midwest | Midwest | Midwest |  | 18.02 | 3.6 | 134 | 20 | Interstate | FERC | CP04-346
2009-06-26 | North Side Loop (NSL) West Side | Atmos Energy Inc | New Pipeline | Completed | 2005-05-01 | 2005 | TX | TX | TX | South Central | South Central | South Central |  | 24 | 22 | 225 | 30 | Intrastate | State | na
2009-06-26 | Petal Gas Capacity Increase | Petal Gas Storage LLC | Lateral | Completed | 2005-05-01 | 2005 | MS | MS | MS | South Central | South Central | South Central |  | 0.97 |  | 620 | 36 | Interstate | FERC | CP04-424
2009-06-26 | TW San Juan 2005 Expansion | Transwestern Pipeline Co | Expansion | Completed | 2005-05-01 | 2005 | NM | NM | NM | Mountain | Mountain | Mountain |  | 138.4 | 72.6 | 375 | 36 | Interstate | FERC | CP04-104
2009-06-26 | Enbridge East Texas Pipeline | Enbridge Energy Pipeline Co | New Pipeline | Completed | 2005-05-06 | 2005 | TX | TX | TX | South Central | South Central | South Central |  | 130 | 107 | 500 | 36 | Intrastate | State | na
2009-06-26 | ET Forth Worth Basin Pipeline | Energy Transfer Co | New Pipeline | Completed | 2005-06-01 | 2005 | TX | TX | TX | South Central | South Central | South Central |  | 53 | 54 | 650 | 24 | Intrastate | State | na
2009-06-26 | NWPL White River Project | Northwest Pipeline Co | Expansion | Completed | 2005-06-07 | 2005 | WA | WA | WA | Pacific | Pacific | Pacific |  | 29.4 | 2 |  | 26,30 | Interstate | FERC | CP03-32
2009-06-26 | Discovery Market Expansion | Discovery Gas Transmission LLC | Expansion | Completed | 2005-07-06 | 2005 | GM,LA | GM | LA | Gulf of Mexico, South Central | Gulf of Mexico | South Central |  | 10.8 | 3 | 150 | 16,20 | Interstate | FERC | CP03-342
2009-06-26 | Eastern North Carolina Outer Banks | Eastern North Carolina PL Co | Expansion | Completed | 2005-10-01 | 2005 | NC | NC | NC | Southeast | Southeast | Southeast |  | 5 | 10 | 30 | 6 | Intrastate | State | na
2009-06-26 | Trunkline Lake Charles Lateral Loop 2005 | Trunkline Gas Co | Expansion | Completed | 2005-10-01 | 2005 | LA | LA | LA | South Central | South Central | South Central |  | 39.9 | 22.8 | 1100 | 36 | Interstate | FERC | CP04-64
2009-06-26 | Tenneco Tewksbury-Andover Lateral | Tennessee Gas Pipeline Co | Lateral | Completed | 2005-10-07 | 2005 | MA | MA | MA | Northeast | Northeast | Northeast |  | 7.7 | 5.31 | 25 | 8 | Interstate | FERC | CP04-60
2009-06-26 | SONAT Triangle Upgrade | Southern Natural Gas Co | Expansion | Completed | 2005-10-15 | 2005 | GA | GA | GA | Southeast | Southeast | Southeast |  | 19.28 | 17.36 |  | 16,30 | Interstate | FERC | CP04-340
2009-06-26 | KM Rancho Pipeline Phase II | Kinder Morgan Energy Partners | Conversion | Completed | 2005-10-31 | 2005 | TX | TX | TX | South Central | South Central | South Central |  | 40 | 254 | 150 | 24 | Intrastate | State | na
2009-06-26 | ANR EastLeg Expansion | ANR Pipeline | Lateral | Completed | 2005-11-01 | 2005 | WI | WI | WI | Midwest | Midwest | Midwest |  | 18.6 | 8.2 | 143.4 | 8,30 | Interstate | FERC | CP04-51
2009-06-26 | NNG Bluff Creek/Tomah Expansion | Northern Natural Gas Co | Expansion | Completed | 2005-11-01 | 2005 | MN | MN | MN | Midwest | Midwest | Midwest |  | 7.7 | 3.2 | 1.75 | 30 | Interstate | FERC | CP05-49
2009-06-26 | Questar Southern Sys 2005 Expansion | Questar Pipeline | Expansion | Completed | 2005-11-01 | 2005 | UT | UT | UT | Mountain | Mountain | Mountain |  | 54.6 | 18.7 | 102 | 24 | Interstate | FERC | CP05-05
2009-06-26 | Transco Central New Jersey Expansion Project | Transcontinental Gas Pipeline | Expansion | Completed | 2005-11-01 | 2005 | NJ | NJ | NJ | Northeast | Northeast | Northeast |  | 12.4 | 3.7 | 105 | 36 | Interstate | FERC | CP04-396
2009-06-26 | Consumers Oakland East Portion | Consumers Energy Inc | New Pipeline | Completed | 2005-11-05 | 2005 | MI | MI | MI | Midwest | Midwest | Midwest |  | 27.74 | 11.3 | 135 | 36 | Intrastate | State | na
2009-06-26 | Cheyenne Plains Expansion | Cheyenne Plains Pipeline Co | Expansion | Completed | 2005-11-07 | 2005 | CO,KS | CO | KS | Mountain, South Central | Mountain | South Central |  | 7.8 |  | 170 | 36 | Interstate | FERC | CP04-345
2009-06-26 | Marion/Delaware Cos Extension | Suburban Gas Co | Expansion | Completed | 2005-11-15 | 2005 | OH | OH | OH | Northeast | Northeast | Northeast |  | 9 | 20 | 100 | 12 | Intrastate | State | na
2009-06-26 | CEGT Line AD Expansion Project | Centerpoint Energy Gas Transmission | Expansion | Completed | 2005-11-30 | 2005 | OK,TX | OK | TX | South Central | South Central | South Central |  | 31.9 |  | 112.9 | 24,42 | Interstate | FERC | CP05-03
2009-06-26 | Eastern Shore 2003-5 Expansion Phase 3 | Eastern Shore Natural Gas | Expansion | Completed | 2005-11-30 | 2005 | PA,MD,DE | PA | DE | Northeast | Northeast | Northeast |  | 14 | 24 | 9.9 | 16 | Interstate | FERC | CP03-80
2009-06-26 | CEGT Line2-AD-24 Childes Lateral | Centerpoint Energy Gas Transmission | Lateral | Completed | 2005-12-14 | 2005 | OK | OK | OK | South Central | South Central | South Central |  | 3.5 | 24 | 400 | 16,20,24 | Interstate | FERC | CP05-58
2009-06-26 | CIG Raton Basin 2005 Expansion | Colorado Interstate Gas Co | Expansion | Completed | 2005-12-15 | 2005 | CO,KS,OK | CO | OK | Mountain, South Central | Mountain | South Central |  | 60.4 | 102 | 104 | 16,20,24 | Interstate | FERC | CP05-50
2009-06-26 | Northern Louisiana Expansion (Winnsboro Ext) | Regency Intrastate Pipeline Co | Expansion | Completed | 2005-12-15 | 2005 | LA | LA | LA | South Central | South Central | South Central |  | 157 | 120 | 615 | 24,30 | Intrastate | State | na
2009-06-26 | Salt River Landfill Line | SRG (Saltriver Group) Inc | Lateral | Completed | 2005-12-15 | 2005 | AZ | AZ | AZ | Mountain | Mountain | Mountain |  | 2 | 3.2 | 1.7 | 12 | Intrastate | State | na
2009-06-26 | ANR NorthLeg Expansion | ANR Pipeline | Expansion | Completed | 2005-12-16 | 2005 | WI | WI | WI | Midwest | Midwest | Midwest |  | 13.52 |  | 105 |  | Interstate | FERC | CP04-01
2009-06-26 | FGT Interconnect | Dominion South Pipeline Co | Expansion | Completed | 2005-12-16 | 2005 | TX | TX | TX | South Central | South Central | South Central |  | 2.26 | 0.01 | 200 | 12 | Interstate | FERC | CP05-76
2009-06-26 | El Paso Line 1903 Conversion | El Paso Natural Gas | Conversion | Completed | 2005-12-30 | 2005 | AZ,CA | AZ | CA | Mountain, Pacific | Mountain | Pacific |  | 78 | 94.4 | 502 | 30 | Interstate | FERC | CP05-02
2009-06-26 | TransColorado North Expansion Project | TransColorado Pipeline | Expansion | Completed | 2006-01-01 | 2006 | CO | CO | CO | Mountain | Mountain | Mountain |  | 16.3 |  | 300 | 12,24 | Interstate | FERC | CP05-45
2009-06-26 | CEGT Round Mountain Expansion | Centerpoint Energy Gas Transmission | Expansion | Completed | 2006-01-05 | 2006 | AR | AR | AR | South Central | South Central | South Central |  | 5.98 |  | 70 |  | Interstate | FERC | CP04-377
2009-06-26 | KM Rockies Express (Entrega) Phase 1 Seq 1 | Rockies Express Pipeline | New Pipeline | Completed | 2006-01-25 | 2006 | CO,WY | CO | WY | Mountain | Mountain | Mountain |  | 180 | 136 | 750 | 36 | Interstate | FERC | CP04-413
2009-06-26 | CrossTex Azle Gas Plant Header | Crosstex Energy Services | Expansion | Completed | 2006-03-01 | 2006 | TX | TX | TX | South Central | South Central | South Central |  | 20 | 30 | 55 | 16 | Intrastate | State | na
2009-06-26 | CrossTex Goforth Gas Plant Header | Crosstex Energy Services | Expansion | Completed | 2006-03-01 | 2006 | TX | TX | TX | South Central | South Central | South Central |  | 30 | 47 | 30 | 16,24 | Intrastate | State | na
2009-06-26 | CrossTex Fort Worth Basin Pipeline | Crosstex Energy Services | New Pipeline | Completed | 2006-04-01 | 2006 | TX | TX | TX | South Central | South Central | South Central |  | 115 | 122 | 250 | 24 | Intrastate | State | na
2009-06-26 | CrossTex North Texas Pipeline | Crosstex Energy Services | New Pipeline | Completed | 2006-04-01 | 2006 | TX | TX | TX | South Central | South Central | South Central |  | 115 | 140 | 250 | 24 | Intrastate | State | na
2009-06-26 | NGPL Segment One Expansion | Nat Gas P L Co of America | Expansion | Completed | 2006-04-15 | 2006 | TX,OK | TX | OK | South Central | South Central | South Central |  | 10.6 |  | 20 | 20 | Interstate | FERC | CP05-34
2009-06-26 | WIG Piceance Line | Wyoming Interstate Gas Co | Expansion | Completed | 2006-04-28 | 2006 | CO,WY | CO | WY | Mountain | Mountain | Mountain |  | 136.42 | 142 | 350 | 24 | Interstate | FERC | CP05-54
2009-06-26 | NGPL A/G Cross Haul Expansion | Nat Gas P L Co of America | Expansion | Completed | 2006-04-30 | 2006 | OK | OK | OK | South Central | South Central | South Central |  | 10.4 |  | 31 | 30,36 | Interstate | FERC | CP05-34
2009-06-26 | ET Forth Worth Basin Looping | Energy Transfer Co | Expansion | Completed | 2006-05-01 | 2006 | TX | TX | TX | South Central | South Central | South Central |  | 32.1 | 24 | 400 | 24 | Intrastate | State | na
2009-06-26 | Northern Border Chicago Expansion III | Northern Border Pipeline | Expansion | Completed | 2006-05-01 | 2006 | IA,IL,IN | IA | IN | Midwest | Midwest | Midwest |  | 20.7 |  | 130 |  | Interstate | FERC | CP05-88
2009-06-26 | Freebird Gas Storage Line | Freebird Gas Storage LLC | Lateral | Completed | 2006-06-01 | 2006 | AL | AL | AL | South Central | South Central | South Central |  | 8 | 4.3 | 250 | 16 | Interstate | FERC | CP05-29
2009-06-26 | Dominion Northeast TL-527 Line Project | Dominion Transmission | Lateral | Completed | 2006-06-16 | 2006 | WV,PA,NY | WV | NY | Northeast | Northeast | Northeast |  | 31.15 | 23.67 | 200 | 8,16,20 | Interstate | FERC | CP04-365
2009-06-26 | Northern Columbus Last Phase | Columbia Gas of Ohio | Expansion | Completed | 2006-06-27 | 2006 | OH | OH | OH | Northeast | Northeast | Northeast |  | 41 | 24 | 100 | 12,20,24 | Intrastate | State | na
2009-06-26 | Windsor Energy Gathering Lateral | Windsor Energy Inc | Lateral | Completed | 2006-07-01 | 2006 | WY | WY | WY | Mountain | Mountain | Mountain |  | 20 | 21 | 300 | 10 | Intrastate | State | na
2009-06-26 | Atmos/Enbridge X-Line Expansion | Atmos Energy Inc | Expansion | Completed | 2006-08-01 | 2006 | TX | TX | TX | South Central | South Central | South Central |  | 20 |  | 150 | 36 | Intrastate | State | na
2009-06-26 | ET Barnett-Texoma Expansion Phase 1 | Energy Transfer Co | New Pipeline | Completed | 2006-09-01 | 2006 | TX | TX | TX | South Central | South Central | South Central |  | 110 | 97 | 600 | 42 | Intrastate | State | na
2009-06-26 | Bossier Loop Phase 1 | Regency Intrastate Pipeline Co | Expansion | Completed | 2006-10-01 | 2006 | LA | LA | LA | South Central | South Central | South Central |  | 25 | 16 | 100 | 24 | Intrastate | State | na
2009-06-26 | North Side Loop (NSL) East Side | Atmos Energy Inc | New Pipeline | Completed | 2006-10-01 | 2006 | TX | TX | TX | South Central | South Central | South Central |  | 25 | 25 | 225 | 30 | Intrastate | State | na
2009-06-26 | Eastern Shore 2006 Expansion | Eastern Shore Natural Gas | Expansion | Completed | 2006-11-01 | 2006 | PA,MD,DE | PA | DE | Northeast | Northeast | Northeast |  | 17.37 | 35 | 26.2 | 6,10,16 | Interstate | FERC | CP06-53
2009-06-26 | ETenn Jewell Ridge Lateral | East Tennessee Nat Gas Co | Lateral | Completed | 2006-11-01 | 2006 | VA | VA | VA | Northeast | Northeast | Northeast |  | 53 | 32 | 235 | 20 | Interstate | FERC | CP05-413
2009-06-26 | Lodi (Kirby Hills) Lateral | Lodi Storage Inc | Lateral | Completed | 2006-11-01 | 2006 | CA | CA | CA | Pacific | Pacific | Pacific |  | 11 | 6 | 50 | 24 | Intrastate | State | na
2009-06-26 | Union Gas 2006 Expansion | Union Gas LTD | Expansion | Completed | 2006-11-01 | 2006 | ON | ON | ON | Canada | Canada | Canada |  | 120 | 22 | 372 |  | Foreign | NEB of Canada | na
2009-06-26 | Rendezvous Pipeline Lateral | Rendezvous Pipeline Company | Lateral | Completed | 2006-11-15 | 2006 | WY | WY | WY | Mountain | Mountain | Mountain |  | 11.3 | 20.8 | 300 | 20 | Interstate | FERC | CP05-40
2009-06-26 | Northeast ConneXion-NY/NJ | Tennessee Gas Pipeline Co | Expansion | Completed | 2006-11-16 | 2006 | PA,NJ | PA | NJ | Northeast | Northeast | Northeast |  | 39 | 6 | 101 | 30 | Interstate | FERC | CP05-355
2009-06-26 | CGT Line 1278 Replacement | Columbia Gas Transmission | Expansion | Completed | 2006-11-22 | 2006 | PA | PA | PA | Northeast | Northeast | Northeast |  | 84.5 | 43.4 | 8.5 | 20 | Interstate | FERC | CP04-34
2009-06-26 | SSTAR Ozark Trails Expansion Project | Southern Star Central Gas Pipeline | Expansion | Completed | 2006-11-29 | 2006 | OK,KS,MO | OK | MO | South Central, Midwest | South Central | Midwest |  | 1.7 | 2 | 25 | 16,20,26 | Interstate | FERC | CP06-94
2009-06-26 | Cheyenne Plains Supply Lateral | Cheyenne Plains Pipeline Co | Lateral | Completed | 2006-12-01 | 2006 | CO | CO | CO | Mountain | Mountain | Mountain |  | 21.4 | 25.07 | 48.3 | 10 | Interstate | FERC | CP06-169
2009-06-26 | ET Barnett-Texoma Expansion Phase 2 | Energy Transfer Co | Expansion | Completed | 2006-12-01 | 2006 | TX | TX | TX | South Central | South Central | South Central |  | 65 | 32 | 500 | 42 | Intrastate | State | na
2009-06-26 | ETenn Piedmont Project | East Tennessee Nat Gas Co | Expansion | Completed | 2006-12-01 | 2006 | TN,VA,NC | TN | NC | Midwest, Northeast, Southeast | Midwest | Southeast | Northeast | 15.5 | 13 | 20 | 24 | Interstate | FERC | CP01-415
2009-06-26 | FGT Turkey Point Lateral | Florida Gas Trans Co | Lateral | Completed | 2006-12-01 | 2006 | FL | FL | FL | Southeast | Southeast | Southeast |  | 19.6 | 0.3 | 100 | 24 | Interstate | FERC | CP05-64
2009-06-26 | Heartland Pipeline | ProLiance Energy LLC | New Pipeline | Completed | 2006-12-01 | 2006 | IN | IN | IN | Midwest | Midwest | Midwest |  | 17 | 25 | 80 | 16 | Intrastate | State | na
2010-07-21 | Liberty Storage Pipeline | Liberty Gas Storage LLC | Lateral | Completed | 2006-12-01 | 2006 | LA | LA | LA | South Central | South Central | South Central |  | 30 | 23 | 1000 | 30 | Interstate | FERC | CP05-94
2009-06-26 | NWPL Capacity Replacement Project | Northwest Pipeline Co | Expansion | Completed | 2006-12-01 | 2006 | WA | WA | WA | Pacific | Pacific | Pacific |  | 333 | 80 | 360 | 26,34 | Interstate | FERC | CP05-32
2016-08-16 | Abandonment (sale of) Stage Coach Lateral | Tennessee Gas Pipeline Co | Abandonment | Completed | 2006-12-12 | 2006 | NY,PA | NY | PA | Northeast | Northeast | Northeast |  |  | 24 | -487 | 24,30 | Interstate | FERC | CP07-13
2016-08-16 | Acquire Stage Coach Lateral | Central New York Oil & Gas | Lateral | Completed | 2006-12-12 | 2006 | NY,PA | NY | PA | Northeast | Northeast | Northeast |  |  | 24 | 487 | 24,30 | Interstate | FERC | CP07-15
2009-06-26 | Stagecoach South Lateral | Central New York Oil & Gas | Lateral | Completed | 2006-12-12 | 2006 | NY | NY | NY | Northeast | Northeast | Northeast |  | 10 | 6 | 500 | 20 | Interstate | FERC | CP06-64
2009-06-26 | ANR Wisconsin 2006 Expansion Project | ANR Pipeline | Expansion | Completed | 2006-12-15 | 2006 | MI,WI | MI | WI | Midwest | Midwest | Midwest |  | 48.1 | 6.86 | 168.2 | 16,30 | Interstate | FERC | CP05-364
2009-06-26 | ET Mayprearl to Mansfield Line | Energy Transfer Co | New Pipeline | Completed | 2006-12-15 | 2006 | TX | TX | TX | South Central | South Central | South Central |  | 48 | 24 | 400 | 24 | Intrastate | State | na
2009-06-26 | GS Carthage to Keatchie Pipeline Loop | Gulf South Pipeline | Expansion | Completed | 2006-12-15 | 2006 | TX,LA | TX | LA | South Central | South Central | South Central |  | 47.9 | 20.5 | 122.4 | 42 | Interstate | FERC | CP06-127
2009-06-26 | Overthrust Extension | Questar Overthrust Pipeline Co | Expansion | Completed | 2006-12-15 | 2006 | WY | WY | WY | Mountain | Mountain | Mountain |  | 51.5 | 27.1 | 550 | 36 | Interstate | FERC | CP06-167
2009-06-26 | TGT West Greenville-Elkton Lateral | Texas Gas Transmission | Expansion | Completed | 2006-12-20 | 2006 | KY | KY | KY | Midwest | Midwest | Midwest |  | 14.17 | 27.5 | 80 | 10,12 | Interstate | FERC | CP06-22
2009-06-26 | NGPL A/G Line Expansion | Nat Gas P L Co of America | Expansion | Completed | 2006-12-31 | 2006 | TX | TX | TX | South Central | South Central | South Central |  | 16 |  | 139 | 30 | Interstate | FERC | na
2010-07-08 | Odessa-Ector Power Pipeline | Aspen Pipeline LP | Lateral | Completed | 2007-01-01 | 2007 | TX | TX | TX | South Central | South Central | South Central |  | 90 | 65 | 30 | 20 | Intrastate | State | na
2009-06-26 | PE Liberal 100-line Bi-directional Project | Panhandle Eastern Pipeline Co | Expansion | Completed | 2007-01-01 | 2007 | KS | KS | KS | South Central | South Central | South Central |  | 4.96 |  | 160 | 24 | Interstate | FERC | CP06-50
2010-07-08 | Rendezvous Black Fork Lateral | Rendezvous Pipeline Company | Lateral | Completed | 2007-02-08 | 2007 | WY | WY | WY | Mountain | Mountain | Mountain |  | 11.3 | 20.8 | 330 | 20 | Interstate | FERC | CP05-40
2009-06-26 | CEGT Elm Grove Supply Expansion | Centerpoint Energy Gas Transmission | Expansion | Completed | 2007-02-15 | 2007 | LA | LA | LA | South Central | South Central | South Central |  | 18.08 | 17.5 | 140 | 12 | Interstate | FERC | CP06-168
2009-06-26 | KM Rockies Express (Entrega) Phase 1 Seg 2 | Rockies Express Pipeline | New Pipeline | Completed | 2007-02-15 | 2007 | WY,CO | WY | CO | Mountain | Mountain | Mountain |  | 400 | 192 | 750 | 42 | Interstate | FERC | CP04-413
2009-06-26 | Bossier Loop Phase 2 | Regency Intrastate Pipeline Co | Expansion | Completed | 2007-03-01 | 2007 | LA | LA | LA | South Central | South Central | South Central |  | 5 |  | 100 |  | Intrastate | State | na
2009-06-26 | CGT Hardy Storage Lateral | Columbia Gas Transmission | Lateral | Completed | 2007-03-01 | 2007 | WV | WV | WV | Northeast | Northeast | Northeast |  | 48.6 | 13 | 175 | 20 | Interstate | FERC | CP05-150
2009-06-26 | CEGT Harrison Supply Lateral Expansion | Centerpoint Energy Gas Transmission | Lateral | Completed | 2007-03-15 | 2007 | TX | TX | TX | South Central | South Central | South Central |  | 12.7 | 14.4 | 60 | 16 | Interstate | FERC | EM06-05
2009-06-26 | Enbridge Marquez Plant Line | Enbridge Energy Pipeline Co | Lateral | Completed | 2007-03-31 | 2007 | TX | TX | TX | South Central | South Central | South Central |  | 65 | 56 | 250 | 24 | Intrastate | State | na
2009-06-26 | CGT Hardy Storage Pipeline Expansion | Columbia Gas Transmission | Lateral | Completed | 2007-04-01 | 2007 | VA,MD | VA | MD | Northeast | Northeast | Northeast |  | 55 | 33.5 | 175 | 24 | Interstate | FERC | CP05-144/PF04-14
2009-06-26 | CrossTex LIG Extension | Crosstex Energy Services | Expansion | Completed | 2007-04-01 | 2007 | LA | LA | LA | South Central | South Central | South Central |  | 90 | 74 | 200 | 16,24 | Intrastate | State | na
2009-06-26 | CrossTex North Texas 2007 Expansion | Crosstex Energy Services | Expansion | Completed | 2007-04-01 | 2007 | TX | TX | TX | South Central | South Central | South Central |  | 20 |  | 125 | 24 | Intrastate | State | na
2009-06-26 | ET Barnett-Texoma Expansion Phase 3 | Energy Transfer Co | Expansion | Completed | 2007-04-01 | 2007 | TX | TX | TX | South Central | South Central | South Central |  | 360 | 135 | 700 | 42 | Intrastate | State | na
2009-06-26 | KB Pipeline Expansion | KB Pipeline Co | Lateral | Completed | 2007-05-01 | 2007 | OR | OR | OR | Pacific | Pacific | Pacific |  | 0.5 | 0.1 |  | 20 | Interstate | FERC | CP01-421
2009-06-26 | SONAT Cypress 2007 Phase 1 | Southern Natural Gas Co | New Pipeline | Completed | 2007-05-01 | 2007 | GA,FL | GA | FL | Southeast | Southeast | Southeast |  | 240 | 167 | 335 | 24 | Interstate | FERC | CP05-388
2009-06-26 | NWPL Parachute Expansion | Northwest Pipeline Co | Expansion | Completed | 2007-05-15 | 2007 | CO | CO | CO | Mountain | Mountain | Mountain |  | 57.8 | 38 | 450 | 30 | Interstate | FERC | CP06-45
2009-06-26 | North LA Growth Project | Regency Intrastate Pipeline Co | Expansion | Completed | 2007-06-01 | 2007 | LA | LA | LA | South Central | South Central | South Central |  | 17 |  | 200 |  | Intrastate | State | na
2009-06-26 | Tenneco Deepwater Link Project | Tennessee Gas Pipeline Co | New Pipeline | Completed | 2007-07-01 | 2007 | GM | GM | GM | Gulf of Mexico | Gulf of Mexico | Gulf of Mexico |  | 40 | 1 | 1000 | 20,24 | Interstate | FERC/MMS | CP05-100
2009-06-26 | NGPL North Lansing Loop | Nat Gas P L Co of America | Lateral | Completed | 2007-08-15 | 2007 | TX | TX | TX | South Central | South Central | South Central |  | 9.84 | 8.7 | 140 | 30 | Interstate | FERC | CP05-405
2009-06-26 | SSTAR Waynoka Lateral | Southern Star Central Gas Pipeline | Lateral | Completed | 2007-09-01 | 2007 | OK | OK | OK | South Central | South Central | South Central |  | 11.2 | 14.5 | 175 | 20 | Interstate | FERC | na
2009-06-26 | Tenneco Triple-T Extension | Tennessee Gas Pipeline Co | Expansion | Completed | 2007-09-14 | 2007 | GM | GM | GM | Gulf of Mexico | Gulf of Mexico | Gulf of Mexico |  | 22 | 6.23 | 200 | 24 | Interstate | FERC | CP05-416
2009-06-26 | SONAT North Main Loop Replacement | Southern Natural Gas Co | Expansion | Completed | 2007-09-17 | 2007 | AL | AL | AL | South Central | South Central | South Central |  | 10.4 | 9.61 |  |  | Interstate | FERC | CP07-28
2009-06-26 | CIG Raton Basin 2007 Expansion | Colorado Interstate Gas Co | Expansion | Completed | 2007-09-21 | 2007 | CO,KS,OK | CO | OK | Mountain, South Central | Mountain | South Central |  | 11.89 | 11 | 29 |  | Interstate | FERC | CP07-103
2009-06-26 | Sabine Henry Hub Expansion | Sabine Pipeline LLC | Lateral | Completed | 2007-09-30 | 2007 | TX,LA | TX | LA | South Central | South Central | South Central |  | 16 |  | 50 |  | Interstate | FERC | EM06-05
2009-06-26 | Falcon Worsham-Steed Storage Pipeline | NorTex Gas Storage LLC | New Pipeline | Completed | 2007-10-01 | 2007 | TX | TX | TX | South Central | South Central | South Central |  | 60 | 63 | 450 | 24 | Intrastate | State | na
2009-06-26 | NNG Northern Lights Project | Northern Natural Gas Co | Expansion | Completed | 2007-10-31 | 2007 | IA,MN | IA | MN | Midwest | Midwest | Midwest |  | 129.2 | 79 | 374.23 | 16,26,36 | Interstate | FERC | CP06-403
2009-06-26 | NNG Palmyra North Expansion | Northern Natural Gas Co | Expansion | Completed | 2007-10-31 | 2007 | KS,SD,NE,IA | KS | IA | South Central, Mountain, Midwest | South Central | Midwest | Mountain | 8.98 | 6 | 44.2 |  | Interstate | FERC | CP06-433
2009-06-26 | Line 57C Lateral | Pacific Gas and Electric Co | Lateral | Completed | 2007-11-01 | 2007 | CA | CA | CA | Pacific | Pacific | Pacific |  | 30 | 6.4 | 100 | 24 | Intrastate | State | na
2009-06-26 | Northeast ConneXion-New England | Tennessee Gas Pipeline Co | Expansion | Completed | 2007-11-01 | 2007 | NY,MA | NY | MA | Northeast | Northeast | Northeast |  | 110.8 |  | 136 | 24 | Interstate | FERC | CP05-412
2009-06-26 | Paiute 2007 Expansion | Paiute Pipeline | Expansion | Completed | 2007-11-01 | 2007 | NV | NV | NV | Mountain | Mountain | Mountain |  | 5.27 | 4.3 | 8.9 | 20 | Interstate | FERC | na
2009-06-26 | Questar Southern System Expansion to Goshen | Questar Pipeline | Expansion | Completed | 2007-11-01 | 2007 | UT | UT | UT | Mountain | Mountain | Mountain |  | 107.7 | 59 | 175 | 24 | Interstate | FERC | CP07-25
2009-06-26 | Union Gas 2007 Expansion | Union Gas LTD | Expansion | Completed | 2007-11-01 | 2007 | ON | ON | ON | Canada | Canada | Canada |  | 80 | 11 | 488 |  | Foreign | NEB of Canada | na
2009-06-26 | Transco Potomac Expansion | Transcontinental Gas Pipeline | Expansion | Completed | 2007-11-09 | 2007 | NC,MD | NC | MD | Southeast, Northeast | Southeast | Northeast |  | 76.4 | 19.37 | 165 | 30,42 | Interstate | FERC | CP06-421
2009-06-26 | Vector 2007 Phase 1 Expansion | Vector Pipeline | Expansion | Completed | 2007-11-13 | 2007 | IL,IN,MI,ON | IL | ON | Midwest, Canada | Midwest | Canada |  | 70.4 |  | 245 | 42 | Interstate | FERC | CP06-29
2009-06-26 | KM REX Processing Plant Lateral | Kinder Morgan Energy Partners | Lateral | Completed | 2007-11-15 | 2007 | WY | WY | WY | Mountain | Mountain | Mountain |  | 15.2 | 2.6 | 150 | 16 | Interstate | FERC | CP07-383
2009-06-26 | Trunkline North Texas 2007 Expansion | Trunkline Gas Co | Expansion | Completed | 2007-11-20 | 2007 | TX,LA | TX | LA | South Central | South Central | South Central |  | 178.9 | 45 | 625 | 36 | Interstate | FERC | CP06-452
2009-06-26 | TETCO TIME II Expansion Phase 1 | Texas Eastern Transmission | Expansion | Completed | 2007-11-30 | 2007 | PA,WV,NJ | PA | NJ | Northeast | Northeast | Northeast |  | 116.7 | 21.64 | 150 | 36 | Interstate | FERC | CP06-115
2009-06-26 | Algonquin Cape Cod Lateral | Algonquin Gas Transmission | Lateral | Completed | 2007-12-01 | 2007 | MA | MA | MA | Northeast | Northeast | Northeast |  | 15 | 3.8 | 38 | 18 | Interstate | FERC | CP06-143
2009-06-26 | Southwest Delaware County Extension | Columbia Gas of Ohio | Expansion | Completed | 2007-12-01 | 2007 | OH | OH | OH | Northeast | Northeast | Northeast |  | 13.5 | 10 | 100 | 16 | Intrastate | State | na
2009-06-26 | Wamsutter Expansion Project | Questar Overthrust Pipeline Co | Expansion | Completed | 2007-12-01 | 2007 | WY | WY | WY | Mountain | Mountain | Mountain |  | 202.3 | 77 | 750 | 36 | Interstate | FERC | CP06-423
2009-06-26 | WB Grasslands Expansion II | Williston Basin Interstate PL | Expansion | Completed | 2007-12-01 | 2007 | MT,ND | MT | ND | Mountain | Mountain | Mountain |  | 6 |  | 41 |  | Interstate | FERC | CP07-131
2009-06-26 | WIG Kanda Lateral Phase 1 | Wyoming Interstate Gas Co | Expansion | Completed | 2007-12-01 | 2007 | UT,WY | UT | WY | Mountain | Mountain | Mountain |  | 61 | 51.5 | 406 | 24 | Interstate | FERC | CP07-14
2010-03-09 | DTE Shelby Pipeline | DTE Energy Inc | New Pipeline | Completed | 2007-12-03 | 2007 | MI | MI | MI | Midwest | Midwest | Midwest |  | 5.1 | 4.5 | 100 | 20 | Intrastate | State | MSPC U-15149
2009-06-26 | Pine Prairie Storage Laterals | Pine Prairie Storage Co | Lateral | Completed | 2007-12-04 | 2007 | LA | LA | LA | South Central | South Central | South Central |  | 75 | 42.83 | 600 | 24 | Interstate | FERC | CP04-379
2009-06-26 | Transco Leidy to Long Island Expansion | Transcontinental Gas Pipeline | Expansion | Completed | 2007-12-13 | 2007 | PA,NJ,NY | PA | NY | Northeast | Northeast | Northeast |  | 162.1 | 15 | 100 |  | Interstate | FERC | CP06-34
2009-06-26 | Algonquin Northeast Gateway LNG | Algonquin Gas Transmission | Expansion | Completed | 2007-12-15 | 2007 | MA | MA | MA | Northeast | Northeast | Northeast |  | 179.7 | 16.4 | 800 | 24 | Interstate | FERC | CP05-383
2009-06-26 | Eastern Shore 2007 Expansion | Eastern Shore Natural Gas | Expansion | Completed | 2007-12-15 | 2007 | PA,MD,DE | PA | DE | Northeast | Northeast | Northeast |  | 7.95 | 11 | 10.3 | 10,16 | Interstate | FERC | CP06-53
2009-06-26 | KM Chicago Pipeline | Kinder Morgan Illinois PL Co | New Pipeline | Completed | 2007-12-20 | 2007 | IL | IL | IL | Midwest | Midwest | Midwest |  | 13.3 | 3.1 | 360 | 24 | Interstate | FERC | CP06-455
2009-06-26 | FGT Phase VII Phase 1 | Florida Gas Trans Co | Lateral | Completed | 2007-12-22 | 2007 | FL | FL | FL | Southeast | Southeast | Southeast |  | 63.5 | 17.3 | 95 | 36 | Interstate | FERC | CP06-01
2009-06-26 | WIG Kanda Lateral Phase 2 | Wyoming Interstate Gas Co | Expansion | Completed | 2007-12-26 | 2007 | UT,WY | UT | WY | Mountain | Mountain | Mountain |  | 60 | 71.5 |  | 24 | Interstate | FERC | CP07-14
2009-06-26 | KM Rockies Express (Entrega) Phase 2 | Rockies Express Pipeline | Expansion | Completed | 2007-12-31 | 2007 | CO,WY | CO | WY | Mountain | Mountain | Mountain |  | 160 |  | 750 |  | Interstate | FERC | CP04-413
2009-06-26 | TransColorado Blanco-to-Meeker Expansion | TransColorado Pipeline | Expansion | Completed | 2007-12-31 | 2007 | NM,CO | NM | CO | Mountain | Mountain | Mountain |  | 58.1 | 0.25 | 250 | 16,24 | Interstate | FERC | CP06-401
2009-06-26 | CEGT Perryville Expansion Phase I & 2 | Centerpoint Energy Gas Transmission | New Pipeline | Completed | 2008-02-05 | 2007 | TX,LA | TX | LA | South Central | South Central | South Central |  | 425 | 172 | 1237 | 42 | Interstate | FERC | CP06-85
2009-06-26 | North Baja Pipeline Expansion Phase I | North Baja Pipeline LLC | Expansion | Completed | 2008-03-15 | 2007 | MX,CA,AZ | MX | AZ | Mexico, Mountain | Mexico | Mountain |  | 4 | 2 | 614 | 42,48 | Interstate | FERC | CP06-61
2009-06-26 | Questar Greesewood/Meeker Expansion | Questar Pipeline | Expansion | Completed | 2008-01-15 | 2008 | UT,CO | UT | CO | Mountain | Mountain | Mountain |  | 12 |  | 75 | 24 | Interstate | FERC | na
2009-06-26 | Trunkline Kaplan-to-Henry Hub (NTX) Extension | Trunkline Gas Co | Expansion | Completed | 2008-02-01 | 2008 | LA | LA | LA | South Central | South Central | South Central |  | 20 | 13.5 | 625 | 36 | Interstate | FERC | CP06-452
2009-06-26 | WIG Mainline Expansion | Wyoming Interstate Gas Co | Expansion | Completed | 2008-02-05 | 2008 | WY | WY | WY | Mountain | Mountain | Mountain |  | 22.2 |  | 150 |  | Interstate | FERC | CP07-14 |  |  |  | http://www.nexusgastransmission.com/content/project-overview-map
2009-06-26 | CGT Line A-5 Replacement | Columbia Gas Transmission | Expansion | Completed | 2008-02-08 | 2008 | NY | NY | NY | Northeast | Northeast | Northeast |  |  | 8.8 |  | 30 | Interstate | FERC | CP98-151
2009-06-26 | NGPL Louisiana/Gulf Coast Line Expansion | Nat Gas P L Co of America | Expansion | Completed | 2008-02-14 | 2008 | TX,LA | TX | LA | South Central | South Central | South Central |  | 69 | 4.5 | 200 | 36 | Interstate | FERC | CP07-03
2009-06-26 | MIGC Southern (Python) Expansion | MIGC Inc. | Expansion | Completed | 2008-02-15 | 2008 | WY | WY | WY | Mountain | Mountain | Mountain |  | 3.86 |  | 45 |  | Interstate | FERC | CP07-178
2009-06-26 | CEGT Replacement Project | Centerpoint Energy Gas Transmission | Expansion | Completed | 2008-03-01 | 2008 | AR | AR | AR | South Central | South Central | South Central |  | 17.7 | 25 |  | 24 | Interstate | FERC | CP07-404
2009-06-26 | CGT Henry Hub Expansion | Columbia Gulf Transmission | Expansion | Completed | 2008-03-15 | 2008 | LA | LA | LA | South Central | South Central | South Central |  | 25 |  | 230 |  | Interstate | FERC | na
2009-06-26 | CGT East Lateral Ryane Expansion | Columbia Gulf Transmission | Expansion | Completed | 2008-03-20 | 2008 | LA | LA | LA | South Central | South Central | South Central |  | 17.5 |  | 180 |  | Interstate | FERC | CP08-26
2009-06-26 | Big Sandy Pipeline Phase I | Equitrans | New Pipeline | Completed | 2008-04-01 | 2008 | KY | KY | KY | Midwest | Midwest | Midwest |  | 60 | 68 | 70 | 20 | Interstate | FERC | CP06-275
2009-06-26 | Big Sandy Pipeline Phase II | Equitrans | Lateral | Completed | 2008-04-01 | 2008 | KY | KY | KY | Midwest | Midwest | Midwest |  | 20 |  | 60 | 20 | Interstate | FERC | CP06-275
2009-06-26 | Brazoria Interconnector Gas Pipeline | Freeport LNG Development LP | Expansion | Completed | 2008-04-01 | 2008 | TX | TX | TX | South Central | South Central | South Central |  | 56 | 30 | 2600 | 42 | Intrastate | State | na
2009-06-26 | Freeport LNG Pipeline | Freeport LNG Development LP | Expansion | Completed | 2008-04-01 | 2008 | TX | TX | TX | South Central | South Central | South Central |  | 18 | 9.8 | 1750 | 42 | Interstate | FERC | CP03-75
2009-06-26 | SONAT Cypress 2008 Phase 2 | Southern Natural Gas Co | Expansion | Completed | 2008-04-01 | 2008 | GA | GA | GA | Southeast | Southeast | Southeast |  | 21 |  | 100 |  | Interstate | FERC | CP05-388
2009-06-26 | Tuscarora 2008 Sys Expansion | Tuscarora Pipeline Co | Lateral | Completed | 2008-04-01 | 2008 | NV,CA | NV | CA | Mountain, Pacific | Mountain | Pacific |  | 17.42 | 0.2 | 40 |  | Interstate | FERC | CP07-27
2009-06-26 | Tuscola East Replacement Project | Panhandle Eastern Pipeline Co | Expansion | Completed | 2008-04-01 | 2008 | IN,OH | IN | OH | Midwest, Northeast | Midwest | Northeast |  | 55.8 | 31 | 500 | 30 | Interstate | FERC | CP06-428
2009-06-26 | Cannon Falls NG Pipeline Project | Greater Minnesota Transmission | Lateral | Completed | 2008-04-15 | 2008 | MN | MN | MN | Midwest | Midwest | Midwest |  | 7.2 | 13 | 91.2 | 16 | Intrastate | State | na
2009-06-26 | Enbridge East Texas System Extension | Enbridge Energy Pipeline Co | Expansion | Completed | 2008-04-15 | 2008 | TX | TX | TX | South Central | South Central | South Central |  | 465 | 190 | 700 | 36 | Intrastate | State | na
2009-06-26 | KM Rockies Express (REX-West) | Rockies Express Pipeline | New Pipeline | Completed | 2008-04-15 | 2008 | CO,NE,KS,MO | CO | MO | Mountain, South Central, Midwest | Mountain | Midwest | South Central | 1930 | 718 | 1500 | 24,42 | Interstate | FERC | CP06-354
2009-06-26 | MidWest 2006 Eastern Extension Project | Midwestern Gas Transmission Co | Expansion | Completed | 2008-04-15 | 2008 | TN | TN | TN | Midwest | Midwest | Midwest |  | 26.27 | 30.9 | 120 | 16 | Interstate | FERC | CP05-372
2009-06-26 | ET Southeast Boosier Pipeline Phase 1 | Energy Transfer Co | New Pipeline | Completed | 2008-04-28 | 2008 | TX | TX | TX | South Central | South Central | South Central |  | 360 | 165 | 900 | 24,42 | Intrastate | State | na
2010-07-29 | Sabine Pass LNG Line | Cheniere Creole Trail Pipeline | Expansion | Completed | 2008-04-28 | 2008 | LA | LA | LA | South Central | South Central | South Central |  | 350 | 16 | 2000 | 42 | Interstate | FERC | CP07-426
2009-06-26 | CEGT Perryville Expansion Phase 3 | Centerpoint Energy Gas Transmission | Expansion | Completed | 2008-05-02 | 2008 | TX,LA | TX | LA | South Central | South Central | South Central |  | 41.3 |  | 316 |  | Interstate | FERC | CP07-41
2009-06-26 | TETCO Cedar Bayou Lateral Project | Texas Eastern Transmission | Lateral | Completed | 2008-05-28 | 2008 | TX | TX | TX | South Central | South Central | South Central |  | 16.5 | 3.79 | 360 | 20 | Interstate | FERC | CP07-411
2009-06-26 | GS Southeast Expansion | Gulf South Pipeline | Expansion | Completed | 2008-06-01 | 2008 | MS,AL | MS | AL | South Central | South Central | South Central |  | 1296 | 111 | 1272 | 42 | Interstate | FERC | CP07-32
2010-07-29 | GS Texas to Mississippi Expansion | Gulf South Pipeline | Expansion | Completed | 2008-06-02 | 2008 | LA,MS | LA | MS | South Central | South Central | South Central |  | 961 | 243 | 1700 | 36,42 | Interstate | FERC | CP06-446
2010-07-29 | Cheniere Southern Trail Pipeline | Cheniere Energy | New Pipeline | Completed | 2008-06-22 | 2008 | LA,MS,AL | LA | AL | South Central | South Central | South Central |  | 583 | 135 | 2000 | 36,42 | Interstate | FERC | CP05-357
2009-06-26 | FGT East Leg Expansion | Florida Gas Trans Co | Lateral | Completed | 2008-07-01 | 2008 | FL | FL | FL | Southeast | Southeast | Southeast |  | 16 | 6.64 | 10 | 30 | Interstate | FERC | CP07-82
2009-06-26 | TW San Juan Lateral Expansion | Transwestern Pipeline Co | Expansion | Completed | 2008-07-22 | 2008 | NM | NM | NM | Mountain | Mountain | Mountain |  | 107.2 | 25 | 375 | 36 | Interstate | FERC | CP06-459
2009-06-26 | ET Maypearl to Malone | Energy Transfer Co | New Pipeline | Completed | 2008-08-01 | 2008 | TX | TX | TX | South Central | South Central | South Central |  | 50 | 25 | 600 | 36 | Intrastate | State | na
2009-06-26 | ET North side to Paris Loop | Energy Transfer Co | New Pipeline | Completed | 2008-08-01 | 2008 | TX | TX | TX | South Central | South Central | South Central |  | 260 | 145 | 350 | 30,36 | Intrastate | State | na
2009-06-26 | Cheyenne Plains Kirk Compressor Station | Cheyenne Plains Pipeline Co | Expansion | Completed | 2008-08-15 | 2008 | CO,KS | CO | KS | Mountain, South Central | Mountain | South Central |  | 20.2 |  | 90 | 36 | Interstate | FERC | CP07-128
2010-07-08 | Gulfstream Pipeline Phase 3b | Gulfstream Natural Gas System | Lateral | Completed | 2008-08-21 | 2008 | FL | FL | FL | Southeast | Southeast | Southeast |  | 112.3 | 34.3 | 160 | 30 | Interstate | FERC | CP00-06-014
2009-06-26 | GS Mobile Compressor Expansion | Gulf South Pipeline | Expansion | Completed | 2008-08-31 | 2008 | MS,AL | MS | AL | South Central | South Central | South Central |  | 22.99 |  | 250 |  | Interstate | FERC | CP07-396
2009-06-26 | Cameron Interstate Pipeline | Sempra Energy Inc | Expansion | Completed | 2008-09-01 | 2008 | LA | LA | LA | South Central | South Central | South Central |  | 115.1 | 36.1 | 2350 | 42 | Interstate | FERC | CP05-119
2009-06-26 | ETenn CNX Pressure Increase | East Tennessee Nat Gas Co | Expansion | Completed | 2008-09-01 | 2008 | VA,NC | VA | NC | Northeast, Southeast | Northeast | Southeast |  | 4.8 |  | 90 |  | Interstate | FERC | CP08-35
2009-06-26 | Gulfstream Pipeline Phase 3a | Gulfstream Natural Gas System | Lateral | Completed | 2008-09-01 | 2008 | FL | FL | FL | Southeast | Southeast | Southeast |  | 129 | 34.3 | 185 | 30 | Interstate | FERC | CP00-06-014
2009-06-26 | Jamestown Pipeline | MichCon Energy Co | Expansion | Completed | 2008-09-01 | 2008 | MI | MI | MI | Midwest | Midwest | Midwest |  | 80 | 16 | 120 | 30 | Intrastate | State | na
2009-06-26 | ET Carthage Loop Expansion | Energy Transfer Co | Expansion | Completed | 2008-09-10 | 2008 | TX | TX | TX | South Central | South Central | South Central |  | 94 | 32 | 500 | 42 | Intrastate | State | na
2009-06-26 | KM Tejas/Texas Pipeline Link | Kinder Morgan Energy Partners | New Pipeline | Completed | 2008-09-15 | 2008 | TX | TX | TX | South Central | South Central | South Central |  | 72 | 58 | 225 | 24 | Intrastate | State | na
2009-06-26 | MarkWest Lea County Expansion | MarkWest New Mexico LP | Expansion | Completed | 2008-09-15 | 2008 | NM | NM | NM | Mountain | Mountain | Mountain |  | 3.2 | 3.16 | 110 | 16 | Interstate | FERC | CP08-01
2009-06-26 | South Texas Flashing/Tilden Expansion | Regency Intrastate Pipeline Co | New Pipeline | Completed | 2008-09-30 | 2008 | TX | TX | TX | South Central | South Central | South Central |  | 30 | 20 | 50 | 10 | Intrastate | State | na
2010-07-22 | Tres Palacios Storage Lateral | NGS Investments LLC | Lateral | Completed | 2008-10-01 | 2008 | TX | TX | TX | South Central | South Central | South Central |  | 60 | 41.72 | 2500 | 36 | Interstate | FERC | CP07-90
2010-07-22 | WPSC Sheboygan/Plymouth Lateral | Wisconsin Public Service Corp | Lateral | Completed | 2008-10-01 | 2008 | WI | WI | WI | Midwest | Midwest | Midwest |  | 30 | 32 | 99.99 | 12,16 | Intrastate | State | na
2009-06-26 | Southeast Supply Header Pipeline | Southeast Supply Header LLC | New Pipeline | Completed | 2008-10-05 | 2008 | LA,MS,AL | LA | AL | South Central | South Central | South Central |  | 842 | 270 | 1140 | 36,42 | Interstate | FERC | CP07-44
2009-06-26 | Bobcat Storage Lateral | Port Barre Investments LLC | Lateral | Completed | 2008-10-15 | 2008 | LA | LA | LA | South Central | South Central | South Central |  | 30 | 20.35 | 1200 | 12,16,20 | Interstate | FERC | CP06-66/67/68
2009-06-26 | ETenn Patriot Extension III | East Tennessee Nat Gas Co | Lateral | Completed | 2008-10-15 | 2008 | VA,NC | VA | NC | Northeast, Southeast | Northeast | Southeast |  | 20 |  | 75 | 20,24 | Interstate | FERC | CP01-415
2009-06-26 | Neptune LNG Lateral | Neptune LNG LLC | Lateral | Completed | 2008-10-15 | 2008 | MA | MA | MA | Northeast | Northeast | Northeast |  | 23 | 13 | 750 | 24 | Interstate | Coast Guard | na
2009-06-26 | WB Sheyenne Expansion Project | Williston Basin Interstate PL | Expansion | Completed | 2008-10-15 | 2008 | ND | ND | ND | Mountain | Mountain | Mountain |  | 7.5 | 1.1 | 10.5 | 8 | Interstate | FERC | CP08-89
2009-06-26 | WIG Medicine Bow 08 Expansion | Wyoming Interstate Gas Co | Expansion | Completed | 2008-10-29 | 2008 | WY,CO | WY | CO | Mountain | Mountain | Mountain |  | 32 |  | 330 |  | Interstate | FERC | CP07-395
2009-06-26 | Algonquin Ramapo Expansion | Algonquin Gas Transmission | Lateral | Completed | 2008-11-01 | 2008 | NJ,CT | NJ | CT | Northeast | Northeast | Northeast |  | 191.7 | 4.8 | 325 | 42 | Interstate | FERC | CP06-76
2009-06-26 | CEGT Cove Compressor Station Project | Centerpoint Energy Gas Transmission | Expansion | Completed | 2008-11-01 | 2008 | AR | AR | AR | South Central | South Central | South Central |  | 26.26 |  | 200 |  | Interstate | FERC | CP07-437
2009-06-26 | Dominion 2008 PA Expansion | Dominion Transmission | Expansion | Completed | 2008-11-01 | 2008 | PA,NY,MD,VA,WV,MD | PA | MD | Northeast | Northeast | Northeast |  | 175 | 113 | 700 | 16,20,24 | Interstate | FERC | CP05-131
2009-06-26 | Dominion TL-263 Expansion Project | Dominion Transmission | Expansion | Completed | 2008-11-01 | 2008 | WV | WV | WV | Northeast | Northeast | Northeast |  | 14.69 | 6.43 | 21.25 | 12,16 | Interstate | FERC | CP07-10
2009-06-26 | ET Southeast Boosier Pipeline Phase 2 | Energy Transfer Co | Expansion | Completed | 2008-11-01 | 2008 | TX | TX | TX | South Central | South Central | South Central |  | 70 |  | 400 | 24 | Intrastate | State | na
2009-06-26 | NNG East Leg I Expansion | Northern Natural Gas Co | Expansion | Completed | 2008-11-01 | 2008 | IA | IA | IA | Midwest | Midwest | Midwest |  | 6.89 | 8 | 12.5 | 6,8,30 | Interstate | FERC | CP08-95
2009-06-26 | NNG West Leg II Expansion | Northern Natural Gas Co | Expansion | Completed | 2008-11-01 | 2008 | NE | NE | NE | Mountain | Mountain | Mountain |  | 9.12 | 12 | 11 | 8,30 | Interstate | FERC | CP08-97
2009-06-26 | TCPL 2008 Chippawa Expansion (Empire) | TransCanada Pipeline LTD | Expansion | Completed | 2008-11-01 | 2008 | ON,NY | ON | NY | Canada, Northeast | Canada | Northeast |  | 30 |  | 130 |  | Interstate | NEB of Canada | na
2009-06-26 | TCPL 2008 Eastern Service Expansion | TransCanada Pipeline LTD | Expansion | Completed | 2008-11-01 | 2008 | QU,VT | QU | VT | Canada, Northeast | Canada | Northeast |  | 15 | 4.1 | 10 | 12 | Interstate | NEB of Canada | na
2009-06-26 | TETCO TIME II Expansion Phase 2 | Texas Eastern Transmission | Expansion | Completed | 2008-11-01 | 2008 | OH,WV,PA,NJ | OH | NJ | Northeast | Northeast | Northeast |  | 53.6 | 10.27 | 150 | 36 | Interstate | FERC | CP06-115
2009-06-26 | WB East/West Mondak Subsystem Expansion | Williston Basin Interstate PL | Expansion | Completed | 2008-11-01 | 2008 | WY,ND | WY | ND | Mountain | Mountain | Mountain |  | 7.3 |  | 40.8 |  | Interstate | FERC | CP08-154
2010-03-09 | WPSC Chilton Lateral | Wisconsin Public Service Corp | Lateral | Completed | 2008-11-01 | 2008 | WI | WI | WI | Midwest | Midwest | Midwest |  | 1 | 1 | 49.99 | 4 | Intrastate | State | na
2009-06-26 | WPSC Denmark Lateral | Wisconsin Public Service Corp | Lateral | Completed | 2008-11-01 | 2008 | WI | WI | WI | Midwest | Midwest | Midwest |  | 15 | 14 | 99.99 | 12 | Intrastate | State | na
2009-06-26 | Iroquois Market Access Project | Iroquois Pipeline Co | Expansion | Completed | 2008-11-05 | 2008 | CT,NY | CT | NY | Northeast | Northeast | Northeast |  | 41.6 |  | 100 |  | Interstate | FERC | CP02-31
2009-06-26 | KM 2008 Grand Island Expansion | Kinder Morgan Energy Partners | Expansion | Completed | 2008-11-07 | 2008 | NE | NE | NE | Mountain | Mountain | Mountain |  | 23 | 26 | 22 | 12,16 | Interstate | FERC | na
2010-01-22 | CIG High Plains Project | Colorado Interstate Gas Co | New Pipeline | Completed | 2008-11-15 | 2008 | CO | CO | CO | Mountain | Mountain | Mountain |  | 216 | 164 | 900 | 24,30 | Interstate | FERC | CP07-207
2009-06-26 | Eastern Shore 2008 Expansion | Eastern Shore Natural Gas | Expansion | Completed | 2008-11-15 | 2008 | PA,MD,DE | PA | DE | Northeast | Northeast | Northeast |  | 8.29 | 9 | 10.85 | 16 | Interstate | FERC | CP06-53
2010-03-11 | Iroquois 08/09 Expansion Phase 1 | Iroquois Pipeline Co | Expansion | Completed | 2008-11-15 | 2008 | NY,CT | NY | CT | Northeast | Northeast | Northeast |  | 58 | 1.6 | 95 | 36 | Interstate | FERC | CP07-457
2009-06-26 | Ozark Standing Rock Compressor | Ozark Gas Transmission Co | Expansion | Completed | 2008-11-15 | 2008 | AR | AR | AR | South Central | South Central | South Central |  | 18.8 |  | 100 |  | Interstate | FERC | CP08-20
2009-06-26 | Southern Pines Destin Line | SGR Holding Corporation | New Pipeline | Completed | 2008-11-15 | 2008 | MS | MS | MS | South Central | South Central | South Central |  | 6 | 3.1 | 1000 | 24 | Interstate | FERC | CP02-229
2010-07-22 | Southern Pines Florida/Transco Line | SGR Holding Corporation | New Pipeline | Completed | 2008-11-15 | 2008 | MS,AL | MS | AL | South Central | South Central | South Central |  | 52 | 26 | 1000 | 24 | Interstate | FERC | CP02-229
2009-06-26 | Trunkline Field Zone Expansion II | Trunkline Gas Co | Expansion | Completed | 2008-11-15 | 2008 | TX | TX | TX | South Central | South Central | South Central |  | 23.1 | 6.6 | 95 | 36 | Interstate | FERC | CP08-99
2009-06-26 | Union Gas 2008 Expansion | Union Gas LTD | Expansion | Completed | 2008-11-15 | 2008 | ON | ON | ON | Canada | Canada | Canada |  |  |  | 485 |  | Foreign | NEB of Canada | na
2009-06-26 | White River Header Pipeline | Questar Pipeline | Expansion | Completed | 2008-11-15 | 2008 | CO | CO | CO | Mountain | Mountain | Mountain |  | 58 | 5.88 | 2565 | 30 | Interstate | FERC | CP08-398
2009-06-26 | We Fox Valley Lateral | We Energies Inc | Lateral | Completed | 2008-11-20 | 2008 | WI | WI | WI | Midwest | Midwest | Midwest |  | 15 | 12.6 | 99.99 | 12,16,20 | Intrastate | State | na
2009-06-26 | We Hartford/Westend Lateral | We Energies Inc | Lateral | Completed | 2008-11-20 | 2008 | WI | WI | WI | Midwest | Midwest | Midwest |  | 14 | 12.7 | 49.99 | 8 | Intrastate | State | na
2009-06-26 | El Paso Hobbs Lateral | El Paso Natural Gas | Lateral | Completed | 2008-11-26 | 2008 | TX | TX | TX | South Central | South Central | South Central |  | 16.9 | 7.3 | 150 | 20 | Interstate | FERC | CP08-14
2009-06-26 | El Paso Picacho Compressor Station Project | El Paso Natural Gas | Expansion | Completed | 2008-12-01 | 2008 | AZ | AZ | AZ | Mountain | Mountain | Mountain |  | 23.9 |  | 30 |  | Interstate | FERC | CP07-448
2009-06-26 | Gulfstream Bayside Lateral | Tampa Electric Co | Lateral | Completed | 2008-12-01 | 2008 | FL | FL | FL | Southeast | Southeast | Southeast |  | 30 | 28 | 200 | 24 | Intrastate | State | na
2009-06-26 | Gulfstream Pipeline Phase 4 (Bartow) | Gulfstream Natural Gas System | Expansion | Completed | 2008-12-01 | 2008 | AL,FL | AL | FL | South Central, Southeast | South Central | Southeast |  | 117 | 17.8 | 155 | 20 | Interstate | FERC | CP07-51
2009-06-26 | KM Colorado Lateral Project | Kinder Morgan Energy Partners | Lateral | Completed | 2008-12-01 | 2008 | CO | CO | CO | Mountain | Mountain | Mountain |  | 30 | 41.4 | 74 | 12 | Interstate | FERC | CP07-430
2009-06-26 | Stagecoach North Lateral | Central New York Oil & Gas | Lateral | Completed | 2008-12-01 | 2008 | NY | NY | NY | Northeast | Northeast | Northeast |  | 16 | 9 | 400 | 24 | Interstate | FERC | CP06-64
2009-06-26 | Hoback Pipeline Energy Project | Lower Valley Energy Coop | New Pipeline | Completed | 2008-12-12 | 2008 | WY | WY | WY | Mountain | Mountain | Mountain |  | 20 | 49.75 | 5.81 | 6 | Intrastate | State | na
2009-06-26 | Dominion Cove Point PL 2008 Expansion | Dominion Cove Point LNG PL Co | Expansion | Completed | 2008-12-15 | 2008 | MD | MD | MD | Northeast | Northeast | Northeast |  | 159.8 | 47.8 | 800 | 36 | Interstate | FERC | CP05-132
2009-06-26 | Empire/Millennium Expansion | Empire Pipeline | Expansion | Completed | 2008-12-15 | 2008 | NY | NY | NY | Northeast | Northeast | Northeast |  | 187 | 78 | 250 | 24 | Interstate | FERC | CP06-5/6/7
2009-06-26 | Maritimes & Northeast Phase IV LNG Expansion | Maritimes & Northeast Pipeline | Expansion | Completed | 2008-12-15 | 2008 | NB,MA | NB | MA | Canada, Northeast | Canada | Northeast |  | 321.3 | 1.7 | 420 | 30 | Interstate | FERC | CP06-335
2009-06-26 | Mississippi Hub Storage Phase 1 | Mississippi Hub LLC | Lateral | Completed | 2008-12-15 | 2008 | MS | MS | MS | South Central | South Central | South Central |  |  | 11 | 1200 | 36 | Interstate | FERC | CP07-4
2009-06-26 | Monroe Storage Field TETCO Lateral | Monroe Gas Storage Co. LLC | Lateral | Completed | 2008-12-15 | 2008 | MS | MS | MS | South Central | South Central | South Central |  | 42 | 22.9 | 465 | 24 | Interstate | FERC | CP07-406
2009-06-26 | Transco Sentinel Expansion Phase I | Transcontinental Gas Pipeline | Expansion | Completed | 2008-12-15 | 2008 | PA,NJ | PA | NJ | Northeast | Northeast | Northeast |  | 33 | 3.87 | 40 | 42 | Interstate | FERC | CP08-31
2009-06-26 | Millennium Pipeline 2008 | Millennium Pipeline | New Pipeline | Completed | 2008-12-22 | 2008 | NY | NY | NY | Northeast | Northeast | Northeast |  | 664 | 181.7 | 525 | 14,24,30 | Interstate | FERC | CP98-150
2009-06-26 | TGT Fayetteville Lateral Phase 1 | Texas Gas Transmission | New Pipeline | Completed | 2008-12-24 | 2008 | AR | AR | AR | South Central | South Central | South Central |  | 205 | 66 | 967 | 18,36 | Interstate | FERC | CP07-417
2010-07-08 | WIG Piceance Expansion Phase 1 | Wyoming Interstate Gas Co | Expansion | Completed | 2008-12-24 | 2008 | CO | CO | CO | Mountain | Mountain | Mountain |  | 45.6 |  | 50 |  | Interstate | FERC | CP08-403
2009-06-26 | GS Gulf Crossing Mississippi Loop | Gulf South Pipeline | Expansion | Completed | 2008-12-29 | 2008 | MS | MS | MS | South Central | South Central | South Central |  | 25 | 17.8 | 1000 | 42 | Interstate | FERC | CP07-401
2010-07-08 | El Paso Eunice Replacement Project | El Paso Natural Gas | Expansion | Completed | 2008-12-31 | 2008 | NM | NM | NM | Mountain | Mountain | Mountain |  | 26.5 |  | 12 |  | Interstate | FERC | CP08-2
2010-07-08 | CEGT Tontitown Project | Centerpoint Energy Gas Transmission | New Pipeline | Completed | 2009-01-08 | 2009 | OK,AR | OK | AR | South Central | South Central | South Central |  | 52.3 | 16 | 132 | 24 | Interstate | FERC | CP08-69
2010-03-11 | Hi Fields Lateral | Southeast Supply Header LLC | Lateral | Completed | 2009-01-11 | 2009 | AL,MS | AL | MS | South Central | South Central | South Central |  | 22.5 | 11 | 175 | 16 | Interstate | FERC | CP07-44
2010-07-08 | Iroquois 08/09 Expansion Phase 2 | Iroquois Pipeline Co | Expansion | Completed | 2009-01-14 | 2009 | CT | CT | CT | Northeast | Northeast | Northeast |  | 41.7 |  | 80 |  | Interstate | FERC | CP07-457
2010-07-08 | ET Cleburne to Tolar Extension | Energy Transfer Co | Expansion | Completed | 2009-01-15 | 2009 | TX | TX | TX | South Central | South Central | South Central |  | 45 | 20 | 400 | 30 | Intrastate | State | na
2010-07-08 | ET Southern Shale | Energy Transfer Co | New Pipeline | Completed | 2009-01-15 | 2009 | TX | TX | TX | South Central | South Central | South Central |  | 70 | 31 | 700 | 36 | Intrastate | State | na
2010-07-08 | KM Nebraska Ethanol Expansion Project | Kinder Morgan Energy Partners | Lateral | Completed | 2009-01-24 | 2009 | NE | NE | NE | Mountain | Mountain | Mountain |  | 23.9 | 24.5 | 21.8 | 12,16 | Interstate | FERC | CP08-44
2010-07-08 | ET Katy Pipeline Expansion | Energy Transfer Co | Expansion | Completed | 2009-02-06 | 2009 | TX | TX | TX | South Central | South Central | South Central |  | 165 | 56 | 400 | 36 | Intrastate | State | na
2010-03-11 | Questar Greasewood Station | Questar Pipeline | Expansion | Completed | 2009-02-12 | 2009 | UT,CO | UT | CO | Mountain | Mountain | Mountain |  | 20.5 |  | 122.5 |  | Interstate | FERC | CP08-405
2010-03-11 | TW Phoenix Lateral Project | Transwestern Pipeline Co | Expansion | Completed | 2009-02-20 | 2009 | AZ | AZ | AZ | Mountain | Mountain | Mountain |  | 957 | 284 | 500 | 24,36,42 | Interstate | FERC | CP06-459
2010-07-08 | Guardian Pipeline Expansion and Extension Project | Guardian Pipeline Co | Expansion | Completed | 2009-02-25 | 2009 | WI | WI | WI | Midwest | Midwest | Midwest |  | 350 | 119 | 537.2 | 20,42 | Interstate | FERC | CP07-8
2010-03-11 | Northern Border Des Plaines Project | Northern Border Pipeline | Expansion | Completed | 2009-03-05 | 2009 | IL,IA | IL | IA | Midwest | Midwest | Midwest |  | 16.8 |  |  |  | Interstate | FERC | CP08-72
2010-03-11 | Curryville Compression Expansion Project | MoGas Energy LLC | Expansion | Completed | 2009-03-20 | 2009 | MO | MO | MO | Midwest | Midwest | Midwest |  | 16.1 |  |  |  | Interstate | FERC | CP07-450
2010-07-08 | Enterprise Sherman Extension | Enterprise Products Partners | New Pipeline | Completed | 2009-03-23 | 2009 | TX | TX | TX | South Central | South Central | South Central |  | 522 | 174 | 950 | 30,36 | Intrastate | State | na
2010-07-08 | TGT Fayetteville Lateral Phase 2 | Texas Gas Transmission | New Pipeline | Completed | 2009-03-27 | 2009 | AR,MS | AR | MS | South Central | South Central | South Central |  | 670.9 | 166.2 | 967 | 36 | Interstate | FERC | CP07-417
2010-07-08 | TGT Greenville Lateral | Texas Gas Transmission | New Pipeline | Completed | 2009-03-27 | 2009 | MS | MS | MS | South Central | South Central | South Central |  | 373.4 | 96.4 | 768 | 36 | Interstate | FERC | CP07-417
2010-07-08 | Midcontinent Express Pipeline | Midcontinent Express Pipeline | New Pipeline | Completed | 2009-04-10 | 2009 | OK,TX,LA,MS,AL | OK | AL | South Central | South Central | South Central |  | 1832 | 507.3 | 1533 | 36,42 | Interstate | FERC | CP08-6
2010-07-08 | UNH Landfill gas-to-energy project | University New Hampshire | New Pipeline | Completed | 2009-04-15 | 2009 | NH | NH | NH | Northeast | Northeast | Northeast |  | 15 | 12.7 | 26 | 12 | Intrastate | State | na
2009-07-29 | CEGT Searcy Ph 2 | Centerpoint Energy Gas Transmission | Lateral | Completed | 2009-05-25 | 2009 | AR | AR | AR | South Central | South Central | South Central |  | 10 |  | 250 |  | Interstate | FERC | CP09-175
2011-03-08 | Algonquin Kleen Energy Lateral | Algonquin Gas Transmission | Lateral | Completed | 2009-06-01 | 2009 | CT | CT | CT | Northeast | Northeast | Northeast |  | 8.14 | 1.13 | 131 | 20 | Interstate | FERC | CP08-462
2010-07-08 | Tenneco Carthage Lateral Expansion | Tennessee Gas Pipeline Co | Lateral | Completed | 2009-06-01 | 2009 | TX,LA | TX | LA | South Central | South Central | South Central |  | 42 | 1.1 | 100 | 12 | Interstate | FERC | CP08-27
2010-07-08 | Kinder Morgan Louisiana Pipeline | Kinder Morgan Louisiana PL Co | New Pipeline | Completed | 2009-06-21 | 2009 | LA | LA | LA | South Central | South Central | South Central |  | 1000 | 132 | 2130 | 24,42 | Interstate | FERC | CP06-449
2010-07-21 | Bayou Choctaw Storage Headers | PetroLogistics Natural Gas Storage | Lateral | Completed | 2009-06-29 | 2009 | LA | LA | LA | South Central | South Central | South Central |  | 15 | 13.1 | 300 | 16,20 | Interstate | FERC | CP07-428
2010-07-08 | KM REX-East Leg 1 | Rockies Express Pipeline | New Pipeline | Completed | 2009-06-29 | 2009 | MO,IN,OH | MO | OH | Midwest, Northeast | Midwest | Northeast |  | 2150 | 444 | 1600 | 42 | Interstate | FERC | CP07-208
2010-07-08 | CEGT Long Lake Compressor Station Project | Centerpoint Energy Gas Transmission | Expansion | Completed | 2009-06-30 | 2009 | LA | LA | LA | South Central | South Central | South Central |  | 10 | 0.5 | 90 |  | Interstate | FERC | CP08-455
2010-07-22 | WIG Douglas Expansion Project | Wyoming Interstate Gas Co | Expansion | Completed | 2009-06-30 | 2009 | WY,CO | WY | CO | Mountain | Mountain | Mountain |  | 0.25 |  | 55 |  | Interstate | FERC | CP08-468
2010-07-08 | CGT 2008 Appalachian Expansion | Columbia Gas Transmission | Expansion | Completed | 2009-07-01 | 2009 | WV | WV | WV | Northeast | Northeast | Northeast |  | 40 |  | 100 |  | Interstate | FERC | CP08-85
2010-03-11 | MarkWest Arkoma Connector Pipeline Project | MarkWest Pioneer LLC | Lateral | Completed | 2009-07-14 | 2009 | OK | OK | OK | South Central | South Central | South Central |  | 75 | 50 | 638 | 24 | Interstate | FERC | CP08-404
2010-03-11 | Monroe Storage Field TCP Lateral | Monroe Gas Storage Co. LLC | Lateral | Completed | 2009-08-01 | 2009 | MS | MS | MS | South Central | South Central | South Central |  | 42 | 22.9 | 465 | 24 | Interstate | FERC | CP07-406
2010-07-08 | MichCon Sumpter Extension Pipeline Project | Michigan Consolidated PL Co | Expansion | Completed | 2009-08-02 | 2009 | MI | MI | MI | Midwest | Midwest | Midwest |  | 61 | 15 | 214 | 24 | Intrastate | State | MSPC U-15346
2010-07-30 | Greyhawk North Lateral Phase I | Wycoff Gas Storage Co | Lateral | Completed | 2009-08-10 | 2009 | NY | NY | NY | Northeast | Northeast | Northeast |  | 4.6 | 3.7 | 400 | 16 | Interstate | FERC | CP03-33
2010-07-08 | Gulf Crossing Pipeline Project | Gulf Crossing Pipeline | New Pipeline | Completed | 2009-08-11 | 2009 | OK,TX,LA | OK | LA | South Central | South Central | South Central |  | 121 | 353 | 1726 | 42 | Interstate | FERC | CP07-398
2010-07-08 | Fitchburg Expansion Project | Tennessee Gas Pipeline Co | Expansion | Completed | 2009-08-28 | 2009 | MA | MA | MA | Northeast | Northeast | Northeast |  | 23 | 5.15 | 12.3 | 12 | Interstate | FERC | CP08-63
2010-07-08 | ET Texas Independence Pipeline | Energy Transfer Partners LP | New Pipeline | Completed | 2009-08-31 | 2009 | TX | TX | TX | South Central | South Central | South Central |  | 485 | 160 | 1100 | 42 | Intrastate | State | na
2010-07-08 | WB Grasslands Expansion III | Williston Basin Interstate PL | Expansion | Completed | 2009-08-31 | 2009 | MT,ND | MT | ND | Mountain | Mountain | Mountain |  | 28.3 |  | 75 |  | Interstate | FERC | CP09-39
2010-07-08 | Kia Motor Lateral | City of LaGrange | Lateral | Completed | 2009-09-01 | 2009 | GA | GA | GA | Southeast | Southeast | Southeast |  | 5.5 | 12.5 | 14 |  | Intrastate | State | na
2010-07-22 | Algonquin J-2 Loop | Algonquin Gas Transmission | Expansion | Completed | 2009-09-02 | 2009 | MA | MA | MA | Northeast | Northeast | Northeast |  | 34.5 | 2.3 | 140 | 14 | Interstate | FERC | CP08-256
2010-07-08 | WIG Piceance Expansion Phase 2 | Wyoming Interstate Gas Co | Expansion | Completed | 2009-09-30 | 2009 | CO | CO | CO | Mountain | Mountain | Mountain |  | 42 | 45.6 | 179.5 |  | Interstate | FERC | CP08-403
2010-07-08 | TGT Midland Storage Lateral Exp | Texas Gas Transmission | Lateral | Completed | 2009-10-01 | 2009 | KY | KY | KY | Midwest | Midwest | Midwest |  | 6.3 | 11 | 92 | 30 | Interstate | FERC | CP07-405
2010-07-08 | Viking Fargo Lateral Expansion | Viking Gas Transmission Co | Expansion | Completed | 2009-10-01 | 2009 | MN,ND | MN | ND | Midwest, Mountain | Midwest | Mountain |  | 14.6 | 9.98 | 38 | 12 | Interstate | FERC | CP09-69
2010-07-08 | CGT Eastern Market Expansion | Columbia Gas Transmission | Expansion | Completed | 2009-10-09 | 2009 | VA | VA | VA | Northeast | Northeast | Northeast |  | 142.3 | 15.3 | 94 | 26,36 | Interstate | FERC | CP07-367
2010-07-22 | Vector Athens (ACS) Expansion | Vector Pipeline | Expansion | Completed | 2009-10-19 | 2009 | IL,IN,MI,ON | IL | ON | Midwest, Canada | Midwest | Canada |  | 36.2 |  | 105 |  | Interstate | FERC | CP08-29
2010-03-11 | TETCO Northern Bridge Project | Texas Eastern Transmission | Expansion | Completed | 2009-10-26 | 2009 | OH,WV,PA | OH | PA | Northeast | Northeast | Northeast |  | 44.7 |  | 150 |  | Interstate | FERC | CP08-100
2010-07-22 | Tenneco Concord Lateral Expansion | Tennessee Gas Pipeline Co | Expansion | Completed | 2009-10-30 | 2009 | NH | NH | NH | Northeast | Northeast | Northeast |  | 20.4 |  | 30 |  | Interstate | FERC | CP08-65
2010-07-08 | Dominion Quantico Compression Expansion | Dominion Transmission | Expansion | Completed | 2009-11-01 | 2009 | VA | VA | VA | Northeast | Northeast | Northeast |  | 21.1 |  | 180 |  | Interstate | FERC | CP07-31
2010-07-08 | Dominion Utica 7 Project | Dominion Transmission | Expansion | Completed | 2009-11-01 | 2009 | NY | NY | NY | Northeast | Northeast | Northeast |  | 6.4 |  | 15 |  | Interstate | FERC | CP08-45
2010-07-08 | Iroquois 08/09 Expansion Phase 3 | Iroquois Pipeline Co | Expansion | Completed | 2009-11-01 | 2009 | NY | NY | NY | Northeast | Northeast | Northeast |  | 24.1 |  | 25 | 16 | Interstate | FERC | CP07-457
2010-07-08 | Transco Sentinel Expansion Phase 2 | Transcontinental Gas Pipeline | Expansion | Completed | 2009-11-01 | 2009 | PA,NJ | PA | NJ | Northeast | Northeast | Northeast |  | 229 | 14.1 | 102 | 42 | Interstate | FERC | CP08-31
2010-03-11 | NWPL Colorado Hub Connection Project (CHC) | Northwest Pipeline Co | Expansion | Completed | 2009-11-10 | 2009 | CO | CO | CO | Mountain | Mountain | Mountain |  | 60.4 | 27.4 | 582 | 24 | Interstate | FERC | CP08-477
2009-06-26 | KM REX/NGPL Joint Project Phase 2 | Kinder Morgan Energy Partners | New Pipeline | Completed | 2009-11-11 | 2009 | IA,IL | IA | IL | Midwest | Midwest | Midwest |  | 1200 | 240 | 1000 | 42 | Interstate | FERC | na
2009-06-26 | KM REX/NGPL Phase 1 | Kinder Morgan Energy Partners | New Pipeline | Completed | 2009-11-11 | 2009 | WY,KS,IA | WY | IA | Mountain, South Central, Midwest | Mountain | Midwest | South Central | 875 | 175 | 1000 | 42 | Interstate | FERC | na
2010-07-08 | KM REX-East Leg 2 | Rockies Express Pipeline | New Pipeline | Completed | 2009-11-12 | 2009 | OH | OH | OH | Northeast | Northeast | Northeast |  | 1162 | 195.1 | 1800 | 42 | Interstate | FERC | CP07-208
2010-07-08 | Hampton Roads Crossing (HRX) | Virginia Natural Gas | Expansion | Completed | 2009-12-01 | 2009 | VA | VA | VA | Northeast | Northeast | Northeast |  | 146 | 21 | 100 | 16 | Intrastate | State | na
2010-07-29 | Overthrust Compression Expansion Project | Questar Overthrust Pipeline Co | Expansion | Completed | 2010-01-01 | 2010 | WY | WY | WY | Mountain | Mountain | Mountain |  | 39 |  | 300 |  | Interstate | FERC | CP09-76
2010-07-08 | TGT Greenville Lateral Expansion | Texas Gas Transmission | Expansion | Completed | 2010-01-03 | 2010 | MS | MS | MS | South Central | South Central | South Central |  | 162 |  | 232 |  | Interstate | FERC | CP08-467
2010-07-08 | T.W. Phillips Bionol Clearfield Pipeline Proj | T.W. Phillips Pipeline Corp | New Pipeline | Completed | 2010-01-08 | 2010 | PA | PA | PA | Northeast | Northeast | Northeast |  | 7.1 | 8 | 11.2 | 6 | Interstate | FERC | CP09-3
2011-02-15 | Haynesville Expansion Project | Regency Energy Partners LP | Expansion | Completed | 2010-01-15 | 2010 | LA | LA | LA | South Central | South Central | South Central |  | 1053 | 121 | 1100 | 36,42 | Intrastate | State | na
2010-07-08 | TGT Fayetteville Lateral Phase 3 | Texas Gas Transmission | New Pipeline | Completed | 2010-01-23 | 2010 | AR | AR | AR | South Central | South Central | South Central |  | 162 |  | 333 |  | Interstate | FERC | CP08-467
2010-02-15 | Red River Lateral | Regency Energy Partners LP | Expansion | Completed | 2010-01-29 | 2010 | LA | LA | LA | South Central | South Central | South Central |  | 47 | 12.5 | 100 | 36 | Intrastate | State | na
2010-07-29 | CEGT Carthage/Perryville (Line CP) Phase IV | Centerpoint Energy Gas Transmission | Expansion | Completed | 2010-02-01 | 2010 | TX,LA | TX | LA | South Central | South Central | South Central |  | 68 |  | 274 |  | Interstate | FERC | CP09-29
2010-07-08 | Prairie Rose Header Pipeline | Pecan Pipeline Co | New Pipeline | Completed | 2010-02-01 | 2010 | ND | ND | ND | Mountain | Mountain | Mountain |  | 60 | 75 | 40 | 12 | Intrastate | State | na
2010-03-03 | SONAT Elba Express III | Elba Express Pipeline | New Pipeline | Completed | 2010-03-01 | 2010 | GA | GA | GA | Southeast | Southeast | Southeast |  | 200 | 190 | 945 | 36,42 | Interstate | FERC | CP06-470
2012-07-16 | Transco Elba Express Interconnects - Georgia | Transcontinental Gas Pipeline | Lateral | Completed | 2010-03-01 | 2010 | GA | GA | GA | Southeast | Southeast | Southeast |  | 25.3 |  | 1175 |  | Interstate | FERC | CP09-88
2012-07-16 | Transco Elba Express Interconnects -South Carolina | Transcontinental Gas Pipeline | Lateral | Completed | 2010-03-01 | 2010 | SC | SC | SC | Southeast | Southeast | Southeast |  |  |  | 1175 |  | Interstate | FERC | CP09-88
2010-07-08 | North Baja Yuma Lateral | North Baja Pipeline LLC | Lateral | Completed | 2010-03-13 | 2010 | MX,AZ | MX | AZ | Mexico, Mountain | Mexico | Mountain |  | 14.8 | 3.27 | 81.25 | 12 | Interstate | FERC | CP08-152
2010-07-08 | Dominion Rural Valley Project | Dominion Transmission | Expansion | Completed | 2010-04-01 | 2010 | PA | PA | PA | Northeast | Northeast | Northeast |  | 40.6 | 1.4 | 57 | 10 | Interstate | FERC | CP09-10
2010-04-15 | Mainline 2010 System Expansion | Kern River Gas Transmission | Expansion | Completed | 2010-04-09 | 2010 | WY,NV | WY | NV | Mountain | Mountain | Mountain |  | 62.1 |  | 145 | 36 | Interstate | FERC | CP08-429
2010-07-29 | Transco Mobile Bay South Expansion | Transcontinental Gas Pipeline | Expansion | Completed | 2010-05-01 | 2010 | AL | AL | AL | South Central | South Central | South Central |  | 36.903 |  | 253.5 |  | Interstate | FERC | CP08-476
2010-07-08 | CGT Cobb Expansion Project | NiSource Gas Transmission & Storage | Expansion | Completed | 2010-05-17 | 2010 | WV | WV | WV | Northeast | Northeast | Northeast |  | 16.1 | 1 | 27.6 | 16 | Interstate | FERC | CP09-437
2010-07-08 | Midcontinent Express Pipeline Expansion | Midcontinent Express Pipeline | Expansion | Completed | 2010-05-31 | 2010 | OK,TX,LA | OK | LA | South Central | South Central | South Central |  | 1340 |  | 1500 |  | Interstate | FERC | CP09-56
2010-06-30 | Enterprise Wilson Storage Link | Wilson Gas Storage Facility | New Pipeline | Completed | 2010-06-29 | 2010 | TX | TX | TX | South Central | South Central | South Central |  |  | 62 | 600 | 30 | Intrastate | State | na
2010-07-14 | Transco 85 North Expansion Phase I | Transcontinental Gas Pipeline | Expansion | Completed | 2010-07-13 | 2010 | NC | NC | NC | Southeast | Southeast | Southeast |  | 100 |  | 90 |  | Interstate | FERC | CP09-57
2010-07-30 | Enterprise Trinity River Supply Lateral | Enterprise Products Partners | Lateral | Completed | 2010-07-28 | 2010 | TX | TX | TX | South Central | South Central | South Central |  | 55 | 40 | 1000 | 30,36 | Intrastate | State | na
2010-07-21 | Egan Storage Header Exp | Spectra Energy | Lateral | Completed | 2010-09-01 | 2010 | LA | LA | LA | South Central | South Central | South Central |  | 25 | 16.52 | 200 | 24 | Interstate | FERC | CP07-88
2010-07-20 | REX Meeker to Cheyenne Expansion Compressor | Rockies Express Pipeline | Expansion | Completed | 2010-09-15 | 2010 | CO,WY | CO | WY | Mountain | Mountain | Mountain |  | 78 |  | 200 |  | Interstate | FERC | CP09-58
2011-04-22 | Enbridge Marquez Plant Line | Enterprise Products Partners | Expansion | Completed | 2010-09-20 | 2010 | TX | TX | TX | South Central | South Central | South Central |  |  | 69 |  | 16,36 | Intrastate | State | na
2016-08-24 | Pratt Compressor Upgrade | Equitrans | Expansion | Completed | 2010-09-25 | 2010 | WV,PA | WV | PA | Northeast | Northeast | Northeast |  |  |  | 77 |  | Interstate | FERC | CP10-46
2010-07-29 | Delta Lateral Project | Transcontinental Gas Pipeline | Lateral | Completed | 2010-10-07 | 2010 | PA | PA | PA | Northeast | Northeast | Northeast |  | 12.5 | 3.5 | 208 | 16 | Interstate | FERC | CP09-237
2010-05-10 | Eshore Parkesburg Expansion | Eastern Shore Parkesburg Line | Expansion | Completed | 2010-10-16 | 2010 | PA | PA | PA | Northeast | Northeast | Northeast |  | 19.4 | 8 | 40 | 16 | Interstate | FERC | CP10-76
2010-07-29 | Dominion Hub II Project | Dominion Transmission | Expansion | Completed | 2010-10-22 | 2010 | NY | NY | NY | Northeast | Northeast | Northeast |  | 22.5 |  | 20 |  | Interstate | FERC | CP09-83
2010-07-29 | Haynesville/Perryville Expansion | Gulf South Pipeline | Expansion | Completed | 2010-10-25 | 2010 | TX,LA,MS | TX | MS | South Central | South Central | South Central |  | 161 |  | 556 |  | Interstate | FERC | CP09-420
2010-07-29 | Dominion Hub III Project | Dominion Transmission | Expansion | Completed | 2010-10-26 | 2010 | PA,WV | PA | WV | Northeast | Northeast | Northeast |  | 34.7 | 9.42 | 224 | 24 | Interstate | FERC | CP09-18
2010-07-29 | ANR Wisconsin Project Expansion | ANR Pipeline | Expansion | Completed | 2010-10-28 | 2010 | WI | WI | WI | Midwest | Midwest | Midwest |  | 38.3 | 8.9 | 97.9 | 30 | Interstate | FERC | CP08-465
2010-07-29 | Dominion Hub I Project | Dominion Transmission | Expansion | Completed | 2010-10-29 | 2010 | PA | PA | PA | Northeast | Northeast | Northeast |  | 34.4 | 2 | 200 | 20 | Interstate | FERC | CP08-33
2011-03-31 | Bi-directional Pipeline Conversion | Midwestern Gas Transmission Co | Expansion | Completed | 2010-10-30 | 2010 | IL,IN | IL | IN | Midwest | Midwest | Midwest |  | 3.84 |  | 150 |  | Interstate | FERC | CP08-436
2011-03-17 | 2010 System Enhancement Project | Wyoming Interstate Gas Co | Expansion | Completed | 2010-11-01 | 2010 | WY | WY | WY | Mountain | Mountain | Mountain |  | 71 | 2.43 | 285 | 20 | Interstate | FERC | CP10-13
2010-07-20 | Algonquin East-to-West (EW2) Expansion | Algonquin Gas Transmission | Expansion | Completed | 2010-11-01 | 2010 | CT | CT | CT | Northeast | Northeast | Northeast |  | 45 | 2.6 | 281.5 | 36 | Interstate | FERC | CP08-420
2010-07-29 | Gill Ranch Storage Lateral | Gill Ranch Storage LLC | Lateral | Completed | 2010-11-01 | 2010 | CA | CA | CA | Pacific | Pacific | Pacific |  | 45 | 27 | 200 | 30 | Intrastate | State | na
2011-03-31 | Monroe Pipeline Project | City of Monroe | New Pipeline | Completed | 2010-11-01 | 2010 | NC | NC | NC | Southeast | Southeast | Southeast |  | 42 | 43 | 70 | 12 | Intrastate | State | na
2011-02-15 | NNG Northern Lights 2010 Zone EF Expansion | Northern Natural Gas Co | Expansion | Completed | 2010-11-01 | 2010 | MN | MN | MN | Midwest | Midwest | Midwest |  | 43 | 10 | 135 | 16 | Interstate | FERC | CP09-11
2010-07-29 | NWPL Sundance Trail Expansion | Northwest Pipeline Co | Expansion | Completed | 2010-11-01 | 2010 | CO,UT,WY | CO | WY | Mountain | Mountain | Mountain |  | 59.4 | 16 | 150 | 30 | Interstate | FERC | CP09-415
2011-03-17 | Diamond Mountain Compressor Station Project. | Wyoming Interstate Gas Co | Expansion | Completed | 2010-11-10 | 2010 | UT,WY | UT | WY | Mountain | Mountain | Mountain |  | 48.6 |  | 180 |  | Interstate | FERC | CP09-449
2011-03-31 | TECO SeaCoast Pipeline Project | SeaCoast Gas Transmission LLC | New Pipeline | Completed | 2010-11-15 | 2010 | FL | FL | FL | Southeast | Southeast | Southeast |  | 75 | 50 | 100 | 20,24 | Intrastate | State | na
2011-02-15 | CIG Raton Basin 2010 Expansion | Colorado Interstate Gas Co | Expansion | Completed | 2010-11-18 | 2010 | CO | CO | CO | Mountain | Mountain | Mountain |  | 132 | 118 | 130 | 16 | Interstate | FERC | CP09-464
2010-06-21 | ETC Tiger Pipeline Project | ETC Tiger Pipeline, LLC | New Pipeline | Completed | 2010-12-01 | 2010 | TX,LA | TX | LA | South Central | South Central | South Central |  | 1200 | 175 | 2000 | 42 | Interstate | FERC | CP09-460
2011-02-15 | Fayetteville Express Pipeline | Fayetteville Express Pipeline | New Pipeline | Completed | 2010-12-03 | 2010 | AR,MS | AR | MS | South Central | South Central | South Central |  | 1010 | 185 | 2000 | 42 | Interstate | FERC | CP09-433
2011-02-15 | South System Expansion III Phase 1 | Southern Natural Gas Co | Expansion | Completed | 2010-12-10 | 2010 | GA | GA | GA | Southeast | Southeast | Southeast |  | 121 | 41.1 | 125 | 36 | Interstate | FERC | CP09-36
2016-08-18 | Chippewa Export Permit | Empire Pipeline | Reversal | Completed | 2010-09-16 | 2011 | NY,ON | NY | ON | Northeast, Canada | Northeast | Canada |  | 0 |  | 350 |  | Interstate | FERC | CP10-136
2011-02-14 | Bison Pipeline Project | Bison Pipeline LLC | New Pipeline | Completed | 2011-01-14 | 2011 | WY,MT,ND | WY | ND | Mountain | Mountain | Mountain |  | 609.6 | 302 | 477 | 30 | Interstate | FERC | CP09-161
2011-03-17 | Maine Line 133 Loop Expansion | Questar Overthrust Pipeline Co | Expansion | Completed | 2011-02-02 | 2011 | WY | WY | WY | Mountain | Mountain | Mountain |  | 94 | 43.3 | 800 | 36 | Interstate | FERC | CP10-3
2011-02-11 | FGT Phase VIII Expansion | Florida Gas Trans Co | Expansion | Completed | 2011-02-14 | 2011 | AL,FL | AL | FL | South Central, Southeast | South Central | Southeast |  | 2455 | 483 | 820 | 24,30,36,42 | Interstate | FERC | CP09-17
2011-02-23 | Eagle Ford Chisholm Pipeline | Energy Transfer Partners LP | New Pipeline | Completed | 2011-02-17 | 2011 | TX | TX | TX | South Central | South Central | South Central |  | 0 | 83 | 300 | 20 | Intrastate | State | na
2011-02-23 | Eagle Ford Dos Hermanas Pipeline | Energy Transfer Partners LP | New Pipeline | Completed | 2011-02-17 | 2011 | TX | TX | TX | South Central | South Central | South Central |  | 0 | 50 | 400 | 24 | Intrastate | State | na
2011-05-20 | Golden Pass Pipeline | Golden Pass Pipeline | Lateral | Completed | 2011-03-10 | 2011 | TX,LA | TX | LA | South Central | South Central | South Central |  |  | 69 | 2500 | 42 | Interstate | FERC | CP04-400 | Yes
2012-07-16 | Franklin to Hastings Expansion | Kinder Morgan Interstate Gas Transmission | Expansion | Completed | 2011-04-01 | 2011 | NE | NE | NE | Mountain | Mountain | Mountain |  |  | 11 |  | 20 | Interstate | FERC | CP10-472
2011-10-12 | Gulfstream Pipeline Phase 5 | Gulfstream Natural Gas System | Lateral | Completed | 2011-04-01 | 2011 | FL | FL | FL | Southeast | Southeast | Southeast |  | 50.8 |  | 35 |  | Interstate | FERC | CP10-4
2011-03-07 | North Fork Pipeline | Anchor Point Energy LLC | New Pipeline | Completed | 2011-04-07 | 2011 | AK | AK | AK | Pacific | Pacific | Pacific |  |  | 7.4 | 48.685 |  | Intrastate | State | na
2010-07-14 | Transco 85 North Expansion Phase 2 | Transcontinental Gas Pipeline | Expansion | Completed | 2011-04-27 | 2011 | AL,GA,SC,NC | AL | NC | South Central, Southeast | South Central | Southeast |  | 148 | 22 | 218.5 | 42 | Interstate | FERC | CP09-57
2012-01-16 | AIRPORT II COMPRESSION | Gulf South Pipeline | Expansion | Completed | 2011-04-30 | 2011 | AL | AL | AL | South Central | South Central | South Central |  |  |  | 54 |  | Interstate | FERC | CP10-502
2010-07-29 | Mobile Bay South II Expansion Project | Transcontinental Gas Pipeline | Expansion | Completed | 2011-05-01 | 2011 | AL | AL | AL | South Central | South Central | South Central |  | 36 |  | 380 |  | Interstate | FERC | CP10-21
2010-07-29 | Joint Pipeline Expansion (SESH) Project | Southeast Supply Header LLC | Expansion | Completed | 2011-06-01 | 2011 | LA,MS | LA | MS | South Central | South Central | South Central |  | 69 |  | 360 | 42,36 | Interstate | FERC | CP09-40
2011-02-15 | South System Expansion III Phase 2 | Southern Natural Gas Co | Expansion | Completed | 2011-06-01 | 2011 | MS | MS | MS | South Central | South Central | South Central |  | 108 | 19.7 | 125 | 36 | Interstate | FERC | CP09-36
2011-02-14 | Hot Spring Lateral Project | Texas Eastern Transmission | Lateral | Completed | 2011-06-15 | 2011 | TX,AR | TX | AR | South Central | South Central | South Central |  | 38.124 | 8.4 | 112 | 16 | Interstate | FERC | CP10-471
2010-06-21 | ETC Tiger Pipeline (Louisiana) Expansion | ETC Tiger Pipeline, LLC | Expansion | Completed | 2011-07-19 | 2011 | LA | LA | LA | South Central | South Central | South Central |  | 193 | 20.5 | 400 | 42 | Interstate | FERC | CP10-459
2011-02-11 | Ruby Pipeline Project | Ruby Pipeline LLC | New Pipeline | Completed | 2011-07-28 | 2011 | WY,UT,NV,OR | WY | OR | Mountain, Pacific | Mountain | Pacific |  | 2960 | 672.5 | 1500 | 42 | Interstate | FERC | CP09-54
2011-08-30 | TEMAX/TIME III | Texas Eastern Transmission | Expansion | Completed | 2011-08-26 | 2011 | PA | PA | PA | Northeast | Northeast | Northeast |  | 472 | 38.6 | 455 | 30,36 | Interstate | FERC | CP09-68
2011-04-14 | Northeastern Tennessee Project | East Tennessee Nat Gas Co | Lateral | Completed | 2011-08-31 | 2011 | VA,TN | VA | TN | Northeast, Midwest | Northeast | Midwest |  | 135 | 28 | 150 | 24 | Interstate | FERC | CP10-89
2010-07-29 | Paiute South Tahoe Lateral | Paiute Pipeline | Expansion | Completed | 2011-09-19 | 2011 | NV | NV | NV | Mountain | Mountain | Mountain |  | 2.387 | 0.9 |  |  | Interstate | FERC | CP10-41
2011-09-28 | FGT Mobile Bay Lateral Expansion | Florida Gas Trans Co | Lateral | Completed | 2011-09-22 | 2011 | AL | AL | AL | South Central | South Central | South Central |  | 34 | 8.9 | 343 | 24 | Interstate | FERC | CP09-455
2010-07-21 | Gulf LNG Pipeline | Gulf LNG Pipeline LLC | New Pipeline | Completed | 2011-09-22 | 2011 | MS | MS | MS | South Central | South Central | South Central |  | 10 | 5.02 | 1500 | 36 | Interstate | FERC | CP06-12/13/14
2011-09-28 | Pascagoula Expansion Project | Pascagoula Supply Line | Expansion | Completed | 2011-09-22 | 2011 | MS,AL | MS | AL | South Central | South Central | South Central |  | 59 | 15.5 | 810 | 26 | Interstate | FERC | CP09-456
2011-03-17 | Apex Expansion Project | Kern River Gas Transmission | Expansion | Completed | 2011-10-01 | 2011 | WY,UT,NV | WY | NV | Mountain | Mountain | Mountain |  | 30 | 28 | 266 | 36 | Interstate | FERC | CP10-14
2013-03-02 | Rich Eagle Ford Mainline Expansion I | Energy Transfer Partners LP | Expansion | Completed | 2011-10-01 | 2011 | TX | TX | TX | South Central | South Central | South Central |  | 0 | 160 | 400 | 30 | Intrastate | State | na
2011-02-14 | NFGS Line N Projects | National Fuel Gas Supply Corp | Expansion | Completed | 2011-10-19 | 2011 | PA | PA | PA | Northeast | Northeast | Northeast |  | 55.6 | 18.2 | 150 | 20 | Interstate | FERC | CP10-457
2011-10-26 | Princeton Lateral Project | Northern Border Pipeline | Expansion | Completed | 2011-10-26 | 2011 | IL | IL | IL | Midwest | Midwest | Midwest |  | 18.4 | 8.65 | 120 | 16 | Interstate | FERC | CP10-468
2011-11-01 | 300 Line Expansion Project | Tennessee Gas Pipeline Co | Expansion | Completed | 2011-11-01 | 2011 | PA,NJ | PA | NJ | Northeast | Northeast | Northeast |  | 643 | 127.4 | 350 | 30 | Interstate | FERC | CP09-444
2011-03-07 | Acadian Haynesville Extension | Enterprise Products Partners | New Pipeline | Completed | 2011-11-01 | 2011 | LA | LA | LA | South Central | South Central | South Central |  | 1500 | 270 | 1800 | 30, 36, 42 | Intrastate | State | na
2011-03-15 | North and South Expansion Project | Central New York Oil & Gas | Expansion | Completed | 2011-11-01 | 2011 | PA,NY | PA | NY | Northeast | Northeast | Northeast |  | 0 | 0 | 325 |  | Interstate | FERC | CP10-194
2012-01-16 | Clarence Compressor | Gulf South Pipeline | Expansion | Completed | 2011-11-10 | 2011 | LA | LA | LA | South Central | South Central | South Central |  | 0 | 0 | 105 |  | Interstate | FERC | CP10-465
2011-11-01 | Tioga County Extension Project | Empire Pipeline | New Pipeline | Completed | 2011-11-20 | 2011 | PA,NY | PA | NY | Northeast | Northeast | Northeast |  | 46.76 | 15 | 350 | 24 | Interstate | FERC | CP10-493
2011-12-29 | Bobcat Storage Expansion | Port Barre Investments LLC | Lateral | Completed |  | 2011 | LA | LA | LA | South Central | South Central | South Central |  | 30 | 12.6 | 1800 | 20 | Interstate | FERC | CP09-19
2010-07-21 | Pine Prairie Chalk Line Loop | Pine Prairie Storage Co | Lateral | Completed |  | 2011 | LA | LA | LA | South Central | South Central | South Central |  | 15 | 5.3 | 900 | 24 | Interstate | FERC | CP04-379
2016-09-06 | Ryckman Storage Lateral | Ryckman Creek Resources | Lateral | Completed |  | 2011 | WY | WY | WY | Mountain | Mountain | Mountain |  |  |  |  | 16,20 | Interstate | FERC | CP11-24
2012-08-30 | Jones Island Landfill Gas Project | Milwaukee Metropolitan Sewerage | New Pipeline | Completed | 2012-02-24 | 2012 | WI | WI | WI | Midwest | Midwest | Midwest |  | 22 | 13.7 |  |  | Intrastate | State | na
2012-07-16 | East Cheyenne Storage Header | Merchant Energy Partners LLC | New Pipeline | Completed | 2012-03-30 | 2012 | CO | CO | CO | Mountain | Mountain | Mountain |  |  | 3.5 | 500 | 16,24 | Interstate | FERC | CP10-34
2012-04-06 | Bayonne Delivery Lateral Project | Transcontinental Gas Pipeline | Lateral | Completed | 2012-04-04 | 2012 | NJ | NJ | NJ | Northeast | Northeast | Northeast |  | 17 | 6.24 | 250 | 14,20 | Interstate | FERC | CP09-417
2014-03-22 | Aguirre LNG Pipeline | EcoElectrica | Lateral | Completed | 2012-05-02 | 2012 | PR | PR | PR | #N/A | #N/A | #N/A |  | 50 | 42 | 186 | 24 | Interstate | FERC | CP95-35
2012-07-16 | Mountain Pass Lateral | Kern River Gas Transmission | Lateral | Completed | 2012-05-15 | 2012 | CA | CA | CA | Pacific | Pacific | Pacific |  | 15.7 | 8.6 | 24.27 | 8 | Interstate | FERC | CP11-46
2012-07-16 | Transco Mid-South Expansion Phase 1 | Transcontinental Gas Pipeline | Expansion | Completed | 2012-05-15 | 2012 | AL,GA,SC,NC | AL | NC | South Central, Southeast | South Central | Southeast |  | 92.5 | 22.59 | 95 | 42 | Interstate | FERC | CP11-18
2011-02-17 | Progress Energy Wayne County | Piedmont Natural Gas | New Pipeline | Completed | 2012-06-01 | 2012 | NC | NC | NC | Southeast | Southeast | Southeast |  |  | 38 |  | 20 | Intrastate | State | na
2012-02-29 | South System Expansion III Phase 3 | Southern Natural Gas Co | Expansion | Completed | 2012-06-01 | 2012 | MS,AL,GA | MS | GA | South Central, Southeast | South Central | Southeast |  | 122.6 | 19.3 | 125 | 36 | Interstate | FERC | CP09-36
2012-07-30 | Sunrise Project | Equitrans | New Pipeline | Completed | 2012-07-19 | 2012 | WV,PA | WV | PA | Northeast | Northeast | Northeast |  | 272 | 50 | 313.56 | 16,20,24 | Interstate | FERC | CP11-68
2012-11-02 | Stateline Pipeline Project | MDU Resources Group | Lateral | Completed | 2012-08-01 | 2012 | ND | ND | ND | Mountain | Mountain | Mountain |  |  | 13 | 146 |  | Intrastate | State | na
2013-03-21 | Mississippi Hub Storage Phase 2 | Mississippi Hub LLC | New Pipeline | Completed | 2012-08-09 | 2012 | MS | MS | MS | South Central | South Central | South Central |  | 75 | 36.8 | 200 | 24,30 | Interstate | FERC | CP09-110
2012-09-04 | Appalachian Gateway Project | Dominion Transmission | New Pipeline | Completed | 2012-09-04 | 2012 | WV,PA | WV | PA | Northeast | Northeast | Northeast |  | 635 | 110 | 484.26 | 20,24,30 | Interstate | FERC | CP10-448
2012-11-02 | Station 230C Project | Tennessee Gas Pipeline Co | Expansion | Completed | 2012-10-16 | 2012 | NY,ON | NY | ON | Northeast, Canada | Northeast | Canada |  | 60 |  | 320 |  | Interstate | FERC | CP11-133
2012-11-02 | Philadelphia Lateral Expansion Project | Texas Eastern Transmission | Expansion | Completed | 2012-10-18 | 2012 | PA | PA | PA | Northeast | Northeast | Northeast |  |  |  | 27 | 30 | Interstate | FERC | CP11-508
2012-10-16 | Northeast Supply Diversification Project | Tennessee Gas Pipeline Co | Expansion | Completed | 2012-10-19 | 2012 | PA,NY | PA | NY | Northeast | Northeast | Northeast |  | 100 | 7 | 250 | 30 | Interstate | FERC | CP11-30
2016-08-15 | Ellisburg to Craigs Project | Dominion Transmission | Abandonment | Completed | 2012-10-30 | 2012 | PA,NY | PA | NY | Northeast | Northeast | Northeast |  | 45.7 | 7 | -150 |  | Interstate | FERC | CP11-41
2012-11-02 | Line N 2012 Expansion | National Fuel Gas Supply Corp | Expansion | Completed | 2012-10-31 | 2012 | PA | PA | PA | Northeast | Northeast | Northeast |  | 35.823 | 4.85 | 150 | 24 | Interstate | FERC | CP11-512
2012-11-02 | Northeast Expansion Project | Dominion Transmission | Expansion | Completed | 2012-10-31 | 2012 | PA | PA | PA | Northeast | Northeast | Northeast |  | 97.3 |  | 200 |  | Interstate | FERC | CP11-39
2012-11-02 | Northern Access Expansion Project | National Fuel Gas Supply Corp | Expansion | Completed | 2012-10-31 | 2012 | PA,NY | PA | NY | Northeast | Northeast | Northeast |  | 80 | 0 | 320 |  | Interstate | FERC | CP11-128
2012-11-02 | TETCO TEAM 2012 Expansion | Texas Eastern Transmission | Expansion | Completed | 2012-10-31 | 2012 | WV,PA | WV | PA | Northeast | Northeast | Northeast |  | 197 | 17.3 | 200 | 36 | Interstate | FERC | CP11-67
2013-01-02 | Blacksville Compressor Station Project | Equitrans | Expansion | Completed | 2012-11-01 | 2012 | WV,PA | WV | PA | Northeast | Northeast | Northeast |  | 21.7 | 0 | 209 |  | Interstate | FERC | CP12-13
2012-11-02 | Marshfield Reduction Project | ANR Pipeline | Expansion | Completed | 2012-11-01 | 2012 | WI | WI | WI | Midwest | Midwest | Midwest |  | 25.1 |  | 101.1 |  | Interstate | FERC | CP11-539
2013-01-02 | North Seattle Delivery Lateral Expansion | Puget Sound Energy | Lateral | Completed | 2012-11-01 | 2012 | WA | WA | WA | Pacific | Pacific | Pacific |  |  | 2.2 | 84.2 | 20 | Interstate | FERC | CP11-520
2012-11-08 | Inergy Marc I Hub Line Project | Central New York Oil & Gas | Expansion | Completed | 2012-11-14 | 2012 | PA | PA | PA | Northeast | Northeast | Northeast |  |  | 39 | 555 | 30 | Interstate | FERC | CP10-480
2013-03-16 | 2011 system expansion | Eastern Shore Natural Gas | Expansion | Completed |  | 2012 | DE,MD | DE | MD | Northeast | Northeast | Northeast |  | 13 | 21.7 | 6.25 | 6,10 | Interstate | FERC | CP11-333
2012-04-02 | Bluewater Gas Storage Link | Bluewater Gas Storage | Lateral | Completed |  | 2012 | MI | MI | MI | Midwest | Midwest | Midwest |  |  | 0.25 | 300 | 12 | Interstate | FERC | CP12-51
2012-07-16 | Cecil County Expansion | Eastern Shore Natural Gas | Expansion | Completed |  | 2012 | DE,MD | DE | MD | Northeast | Northeast | Northeast |  | 5.9 | 5 | 4.07 | 6 | Interstate | FERC | CP11-303
2012-07-16 | Moss Bluff 2011 Storage Header | Spectra Energy | Lateral | Completed |  | 2012 | TX | TX | TX | South Central | South Central | South Central |  |  | 2.55 |  | 30 | Interstate | FERC | CP08-387
2013-06-16 | Rich Eagle Ford Mainline Expansion II | Energy Transfer Partners LP | Expansion | Completed |  | 2012 | TX | TX | TX | South Central | South Central | South Central |  | 0 | 70 | 400 | 42 | Intrastate | State | na
2013-02-25 | Driver Residue Pipeline | Atlas Pipeline Mid-Continent WestTex | Lateral | Completed | 2013-02-14 | 2013 | TX | TX | TX | South Central | South Central | South Central |  | 0 | 10.2 |  |  | Interstate | FERC | CP12-468
2013-12-02 | Mid-Atlantic Connector Expansion | Transcontinental Gas Pipeline | Expansion | Completed | 2013-02-22 | 2013 | VA | VA | VA | Northeast | Northeast | Northeast |  | 55 | 1.44 | 142 | 42 | Interstate | FERC | CP11-31
2013-09-07 | Willcox Lateral 2013 Expansion Project | El Paso Natural Gas | Lateral | Completed | 2013-03-27 | 2013 | AZ,MX | AZ | MX | Mountain, Mexico | Mountain | Mexico |  | 23.1 | 0.1 | 185 |  | Interstate | FERC | CP12-6
2013-04-02 | Cadeville Storage Headers | Cadeville Gas Storage LLC | Lateral | Completed | 2013-04-03 | 2013 | LA | LA | LA | South Central | South Central | South Central |  |  | 9.9 | 420 | 16,20 | Interstate | FERC | CP10-16
2016-08-31 | Perryville Storage Laterals | Perryville Gas Storage LLC | Lateral | Completed | 2013-04-30 | 2013 | LA | LA | LA | South Central | South Central | South Central |  | 12 | 14.4 | 600 | 24,36 | Interstate | FERC | CP09-418
2013-09-02 | Eagle Ford Midstream Expansion | NET Midstream LLC | Expansion | Completed | 2013-05-01 | 2013 | TX | TX | TX | South Central | South Central | South Central |  |  | 105 |  | 24 | Intrastate | State | na
2013-06-01 | Tres Palacios Copano Interconnect | Tres Palacios Gas Storage LLC | Lateral | Completed | 2013-05-23 | 2013 | TX | TX | TX | South Central | South Central | South Central |  | 0 | 19.7 | 400 | 24 | Interstate | FERC | CP12-36
2013-01-02 | Minisink Compressor Project | Millennium Pipeline | Expansion | Completed | 2013-06-01 | 2013 | NY | NY | NY | Northeast | Northeast | Northeast |  | 44 | 0.1 | 225 | 36 | Interstate | FERC | CP11-515
2013-06-16 | Transco Mid-South Expansion Phase 2 | Transcontinental Gas Pipeline | Expansion | Completed | 2013-06-03 | 2013 | AL | AL | AL | South Central | South Central | South Central |  | 126.5 | 23 | 130 |  | Interstate | FERC | CP11-18
2013-06-07 | Norte Crossing Project | El Paso Natural Gas | New Pipeline | Completed | 2013-06-07 | 2013 | TX,MX | TX | MX | South Central, Mexico | South Central | Mexico |  |  | 0.28 | 366 | 36 | Interstate | FERC | CP12-96 | Yes
2012-07-30 | Samalayuca Crossing | El Paso Natural Gas | Expansion | Completed | 2013-08-01 | 2013 | TX,MX | TX | MX | South Central, Mexico | South Central | Mexico |  |  |  | 237 |  | Interstate | FERC | CP12-74 | Yes
2013-08-22 | Tioga Lateral Project | Alliance Pipeline LP | Lateral | Completed | 2013-09-01 | 2013 | ND | ND | ND | Mountain | Mountain | Mountain |  | 167 | 80 | 126.4 | 12 | Interstate | FERC | CP12-50
2013-09-06 | JL 47 Loop Project | Questar Pipeline | Expansion | Completed | 2013-09-05 | 2013 | UT | UT | UT | Mountain | Mountain | Mountain |  | 14.8 | 14.7 | 62 | 16 | Interstate | FERC | CP13-19
2013-09-20 | MPP Project | Tennessee Gas Pipeline Co | Expansion | Completed | 2013-09-20 | 2013 | PA | PA | PA | Northeast | Northeast | Northeast |  | 89 | 7.9 | 240 | 30 | Interstate | FERC | CP12-28
2013-09-26 | South Seattle Delivery Lateral Expansion | Puget Sound Energy | Lateral | Completed | 2013-09-26 | 2013 | WA | WA | WA | Pacific | Pacific | Pacific |  |  | 4 | 75 | 16 | Interstate | FERC | CP12-471
2013-09-29 | VEPCO-Warren County Project | Columbia Gas Transmission | Expansion | Completed | 2013-10-01 | 2013 | VA | VA | VA | Northeast | Northeast | Northeast |  | 34.3 | 2.5 | 246 | 24 | Interstate | FERC | CP11-490
2013-12-06 | Tioga Area Expansion Project | Dominion Transmission | Expansion | Completed | 2013-10-03 | 2013 | PA | PA | PA | Northeast | Northeast | Northeast |  | 67.2 | 15 | 270 | 24 | Interstate | FERC | CP12-19
2013-09-14 | Northeast Supply Link Project | Transcontinental Gas Pipeline | Expansion | Completed | 2013-10-28 | 2013 | PA,NJ | PA | NJ | Northeast | Northeast | Northeast |  | 390 | 12.5 | 250 | 36,42 | Interstate | FERC | CP12-30
2013-12-07 | Greenspring Expansion Project | Eastern Shore Natural Gas | Expansion | Completed | 2013-11-01 | 2013 | DE | DE | DE | Northeast | Northeast | Northeast |  | 16.283 | 11 | 15 | 16 | Interstate | FERC | CP12-461
2013-12-06 | Sabinsville to Morrisville Project | Dominion Transmission | Expansion | Completed | 2013-11-01 | 2013 | PA | PA | PA | Northeast | Northeast | Northeast |  | 16.76 | 3.6 | 92 | 24 | Interstate | FERC | CP12-20
2013-11-06 | NJ-NY Project | Texas Eastern Transmission | Expansion | Completed | 2013-11-06 | 2013 | NJ,NY | NJ | NY | Northeast | Northeast | Northeast |  | 1200 | 20.9 | 800 | 30,42 | Interstate | FERC | CP11-56
2012-06-14 | North Elko Pipeline Project | Prospector Pipeline | Lateral | Completed | 2013-12-01 | 2013 | NV | NV | NV | Mountain | Mountain | Mountain |  |  | 24 |  | 12 | Intrastate | State | na
2013-12-09 | Northeast Upgrade Project | Tennessee Gas Pipeline Co | Expansion | Completed | 2013-12-05 | 2013 | PA,NJ | PA | NJ | Northeast | Northeast | Northeast |  | 500 | 40.3 | 636 | 24 | Interstate | FERC | CP11-161
2014-03-06 | High Plains 2013 Expansion Project | Colorado Interstate Gas Co | Lateral | Completed | 2014-03-11 | 2014 | CO | CO | CO | Mountain | Mountain | Mountain |  | 25 | 7.75 | 225 | 24 | Interstate | FERC | CP12-496
2014-03-07 | Hancock compressor project | Millennium Pipeline | Expansion | Completed | 2014-03-31 | 2014 | NY | NY | NY | Northeast | Northeast | Northeast |  | 49 |  | 107.5 |  | Interstate | FERC | CP13-14
2016-08-31 | Mier-Monterrey Expansion 2014 | Kinder Morgan Texas Pipeline | Expansion | Completed | 2014-04-01 | 2014 | TX,MX | TX | MX | South Central, Mexico | South Central | Mexico |  | 126 |  | 215 |  | Intrastate | State |  | Yes
2014-12-17 | Utica Backhaul Transportation | Tennessee Gas Pipeline Co | Reversal | Completed | 2014-04-01 | 2014 | OH,KY,TN,AL,MS | OH | MS | Northeast, Midwest, South Central | Northeast | South Central | Midwest | 155.6 | 0 | 500 |  | Interstate | FERC
2014-03-06 | Pony Express Pipeline Conversion Project | KM Interstate Pipeline Co | Conversion | Completed | 2014-05-02 | 2014 | WY,CO,NE,KS | WY | KS | Mountain, South Central | Mountain | South Central |  |  | -500 | -255 |  | Interstate | FERC | CP12-495
2013-12-14 | Panda Power Lateral Project | Gulf Crossing Pipeline | Lateral | Completed | 2014-05-30 | 2014 | TX | TX | TX | South Central | South Central | South Central |  | 26.3 | 16.5 | 125 | 16 | Interstate | FERC | CP13-64
2014-06-20 | Seneca lateral | Rockies Express Pipeline | Lateral | Completed | 2014-06-18 | 2014 | OH | OH | OH | Northeast | Northeast | Northeast |  | 75 | 14.3 | 600 | 24 | Interstate | FERC | CP13-539
2013-11-06 | Lucerne pipeline | DCP Midstream | New Pipeline | Completed | 2014-07-01 | 2014 | CO | CO | CO | Mountain | Mountain | Mountain |  | 12 | 7.6 | 230 |  | Interstate | FERC | CP13-509
2013-11-20 | West Leg 2014 Expansion | Northern Natural Gas Co | Expansion | Completed | 2014-09-12 | 2014 | NE | NE | NE | Mountain | Mountain | Mountain |  | 70 | 7 | 88.4 | 20 | Interstate | FERC | CP13-528
2014-11-06 | Giles County Project | Columbia Gas Transmission | Expansion | Completed | 2014-09-24 | 2014 | VA | VA | VA | Northeast | Northeast | Northeast |  |  | 13 | 46 | 8 | Interstate | FERC | CP13-125
2013-10-11 | White Oak Lateral Project | Eastern Shore Natural Gas | Lateral | Completed | 2014-09-30 | 2014 | DE | DE | DE | Northeast | Northeast | Northeast |  | 11.2 | 5.5 | 55 | 16 | Interstate | FERC | CP13-498
2014-11-20 | Southeast Market Expansion | Gulf South Pipeline | Expansion | Completed | 2014-10-10 | 2014 | MS,AL | MS | AL | South Central | South Central | South Central |  | 287 | 70 | 510.5 | 20,30 | Interstate | FERC | CP13-96
2014-11-27 | Cherokee Natural Gas Pipeline Project | XcelEnergy | Lateral | Completed | 2014-10-16 | 2014 | CO | CO | CO | Mountain | Mountain | Mountain |  | 110 | 34 | 189 | 24 | Intrastate | State | na
2014-11-07 | Sierrita Pipeline Project | Sierrita Gas Pipeline | New Pipeline | Completed | 2014-10-22 | 2014 | AZ,MX | AZ | MX | Mountain, Mexico | Mountain | Mexico |  | 200 | 60.9 | 201 | 36 | Interstate | FERC | CP13-73/74
2016-08-15 | Line 1570 Project | Columbia Gas Transmission | Upgrade | Completed | 2014-10-24 | 2014 | PA | PA | PA | Northeast | Northeast | Northeast |  | 121.7 | 18.5 | 99 |  | Interstate | FERC | CP13-478
2014-11-26 | Rose Lake Expansion Project | Tennessee Gas Pipeline Co | Expansion | Completed | 2014-10-27 | 2014 | PA | PA | PA | Northeast | Northeast | Northeast |  | 92 | 0 | 230 |  | Interstate | FERC | CP13-3
2012-04-06 | West Side Expansion Project (Smithfield III) | Columbia Gas Transmission | Reversal | Completed | 2014-10-27 | 2014 | PA,WV,KY | PA | KY | Northeast, Midwest | Northeast | Midwest |  | 81 |  | 444 |  | Interstate | FERC | CP13-477
2014-02-06 | Line MB extension project | Columbia Gas Transmission | Expansion | Completed | 2014-10-28 | 2014 | MD | MD | MD | Northeast | Northeast | Northeast |  | 132 | 21 |  | 26 | Interstate | FERC | CP13-8
2016-09-23 | Eagle Ford Shale Pipeline System Expansion | NET Mexico Pipeline | New Pipeline | Completed | 2014-10-30 | 2014 | TX,MX | TX | MX | South Central, Mexico | South Central | Mexico |  | 0 | 124 | 2100 | 42 | Interstate | FERC | CP13-482
2012-11-07 | Natrium to Market Project | Dominion Transmission | Expansion | Completed | 2014-11-07 | 2014 | WV,PA | WV | PA | Northeast | Northeast | Northeast |  | 41.7 | 0 | 185 |  | Interstate | FERC | CP13-13
2013-03-06 | Northeast Connector | Transcontinental Gas Pipeline | Expansion | Completed | 2014-11-07 | 2014 | PA,NJ,NY | PA | NY | Northeast | Northeast | Northeast |  | 48.5 |  | 100 |  | Interstate | FERC | CP13-132
2014-02-06 | TETCO TEAM 2014 Expansion | Texas Eastern Transmission | Expansion | Completed | 2014-11-07 | 2014 | PA,NJ | PA | NJ | Northeast | Northeast | Northeast |  | 500 | 33.5 | 600 | 36 | Interstate | FERC | CP13-84
2016-08-31 | TETCO Supply Expansion Project | Eastern Shore Natural Gas |  | Completed | 2014-12-01 | 2014 | PA | PA | PA | Northeast | Northeast | Northeast |  | 0.29 | 8 | 57 | 16 | Interstate | FERC
2015-12-01 | Nueces Crossover Pipeline | Energy Transfer Partners LP | Expansion | Completed | 2014-12-15 | 2014 | TX | TX | TX | South Central | South Central | South Central |  | 114 | 51 | 800 |  |  | na
2015-02-10 | Kingsport Expansion | East Tennessee Nat Gas Co | Expansion | Completed | 2015-01-01 | 2015 | TN | TN | TN | Midwest | Midwest | Midwest |  | 113.5 | 15.6 | 61 | 16 | Interstate | FERC | CP13-534 | No
2015-02-10 | Junction Platform Project | Discovery Gas Transmission LLC | New Pipeline | Completed | 2015-02-07 | 2015 | GM | GM | GM | Gulf of Mexico | Gulf of Mexico | Gulf of Mexico |  | 126 | 20 | 405 | 12,30 | Interstate | FERC | CP12-516 | No
2015-06-03 | Woodbridge lateral | Transcontinental Gas Pipeline | Lateral | Completed | 2015-03-26 | 2015 | NJ | NJ | NJ | Northeast | Northeast | Northeast |  | 32 | 2.4 | 264 | 20 | Interstate | FERC | CP14-18 | No
2015-06-16 | Mobile Bay South III Expansion Project | Transcontinental Gas Pipeline | Expansion | Completed | 2015-03-27 | 2015 | AL | AL | AL | South Central | South Central | South Central |  | 50 |  | 225 |  | Interstate | FERC | CP13-523 | No
2015-06-06 | Creole Trail Expansion Project 1 | Cheniere Creole Trail Pipeline | Reversal | Completed | 2015-04-27 | 2015 | LA | LA | LA | South Central | South Central | South Central |  | 100 | 0.04 | 1500 | 42 | Interstate | FERC | CP12-351 | No
2016-09-01 | Lebanon lateral project | ANR Pipeline | Reversal | Completed | 2015-05-01 | 2015 | OH | OH | OH | Northeast | Northeast | Northeast |  | 156 |  | 290 |  | Interstate | na | na | No
2015-06-20 | Transco Rockaway Delivery Project | Transcontinental Gas Pipeline | New Pipeline | Completed | 2015-05-14 | 2015 | NY | NY | NY | Northeast | Northeast | Northeast |  | 12 | 3.2 | 647 | 26 | Interstate | FERC | CP13-36 | No
2015-06-20 | Edinburg Lateral | Houston Pipe Line | Expansion | Completed | 2015-06-08 | 2015 | TX,MX | TX | MX | South Central, Mexico | South Central | Mexico |  |  | 23 | 140 | 24 | Interstate | FERC | CP14-13 | Yes
2015-12-16 | Virginia Southside Expansion | Transcontinental Gas Pipeline | Expansion | Completed | 2015-08-27 | 2015 | VA,NC | VA | NC | Northeast, Southeast | Northeast | Southeast |  | 300 | 100 | 270 | 24 | Interstate | FERC | CP13-30 | No
2015-09-04 | Uniontown to Gas City Expansion Project (U2GC) (bi-directional) | Texas Eastern Transmission | Reversal | Completed | 2015-08-28 | 2015 | PA,OH,IN | PA | IN | Northeast, Midwest | Northeast | Midwest |  | 56 |  | 425 |  | Interstate | FERC | CP14-104 | Yes
2015-09-04 | Zone 3 East-to-West Project | Rockies Express Pipeline | Reversal | Completed | 2015-09-01 | 2015 | OH,IN,IL | OH | IL | Northeast, Midwest | Northeast | Midwest |  | 79 |  | 1200 |  | Interstate | FERC | CP14-498 | Yes
2015-03-20 | Line N West Side Expansion and Modernization Project | NiSource Gas Transmission & Storage | Expansion | Completed | 2015-09-24 | 2015 | PA | PA | PA | Northeast | Northeast | Northeast |  | 76.1 | 23 | 175 | 24 | Interstate | FERC | CP14-70 | No
2015-09-30 | East Side Expansion Project | Columbia Gas Transmission | Expansion | Completed | 2015-09-30 | 2015 | PA,NY,NJ | PA | NJ | Northeast | Northeast | Northeast |  | 269 | 19 | 312 |  | Interstate | FERC | CP14-17 | Yes
2015-10-04 | Niagara Expansion Project | Tennessee Gas Pipeline Co | Expansion | Completed | 2015-10-01 | 2015 | NY,CN | NY | CN | #N/A | Northeast | #N/A |  | 27.5 | 3.1 | 158 | 30 | Interstate | FERC | CP14-88 | Yes
2015-09-26 | 2015 Elko Area Expansion Project | Paiute Pipeline | Lateral | Completed | 2015-10-07 | 2015 | NV | NV | NV | Mountain | Mountain | Mountain |  |  | 35 | 22 |  | Interstate | FERC | CP14-509 | No
2016-08-30 | Sulphur Springs Compression Project | ANR Pipeline | Expansion | Completed | 2015-10-22 | 2015 | OH,IN | OH | IN | Northeast, Midwest | Northeast | Midwest |  | 183 |  | 134 |  | Interstate | FERC | CP14-514 | Yes
2015-10-02 | East Side Expansion Project | Columbia Pipeline | Expansion | Completed | 2015-10-30 | 2015 | NJ | NJ | NJ | Northeast | Northeast | Northeast |  | 269 | 19 | 312 | 20 | Interstate | FERC | CP14-17 | No
2015-11-20 | West Leg 2015 Expansion | Northern Natural Gas Co | Expansion | Completed | 2015-10-31 | 2015 | NE | NE | NE | Mountain | Mountain | Mountain |  | 16 | 13 | 31 |  | Interstate | FERC | CP15-61 | No
2016-08-30 | Broad Run Flexibility Project | Tennessee Gas Pipeline Co | Reversal | Completed | 2015-11-01 | 2015 | WV,KY | WV | KY | Northeast, Midwest | Northeast | Midwest |  | 407 |  | 590 |  | Interstate | FERC | na | Yes
2015-10-12 | Carty Lateral Project | Gas Transmission Northwest | Lateral | Completed | 2015-11-04 | 2015 | OR | OR | OR | Pacific | Pacific | Pacific |  | 54.3 | 24.4 | 175 | 20 | Interstate | FERC | CP12-494 | No
2016-08-18 | Tuscarora Lateral Project | Empire Pipeline | Lateral | Completed | 2015-11-04 | 2015 | NY | NY | NY | Northeast | Northeast | Northeast |  | 43.7 | 17 | 54 | 12,16 | Interstate | FERC | CP14-112 | No
2014-09-03 | SESH Expansion Project | Southeast Supply Header LLC | Expansion | Completed | 2015-11-12 | 2015 | MS,AL | MS | AL | South Central | South Central | South Central |  | 47.8 |  | 45 |  | Interstate | FERC | CP14-87 | Yes
2016-09-01 | (SEML) Southeast Mainline System Reversal | ANR Pipeline | Reversal | Completed | 2015-12-01 | 2015 | IN,KY,TN,MS,AR,LA | IN | LA | Midwest, South Central | Midwest | South Central |  | 50 |  | 750 |  | Interstate | FERC | na | Yes
2016-08-30 | Edgemoor Compressor Station | Dominion Carolina Gas Transmission | Expansion | Completed | 2015-12-01 | 2015 | SC | SC | SC | Southeast | Southeast | Southeast |  | 35 |  | 45 |  | Interstate | FERC | CP14-97 | No
2015-12-17 | Ohio Pipeline Energy Network | Texas Eastern Transmission | Reversal | Completed | 2015-12-01 | 2015 | OH,KY,TN,AL,MS,LA | OH | LA | Northeast, Midwest, South Central | Northeast | South Central | Midwest | 468 | 76 | 550 | 30 | Interstate | FERC | CP14-68 | Yes
2015-12-04 | Northern Access 2015 Project | National Fuel Gas Supply Corp | Expansion | Completed | 2015-12-03 | 2015 | NY | NY | NY | Northeast | Northeast | Northeast |  | 65.7 |  | 140 |  | Interstate | FERC | CP14-100 | No
2016-08-19 | Leidy Southeast Expansion | Transcontinental Gas Pipeline | Expansion | Completed | 2016-01-05 | 2015 | PA,MD,VA | PA | VA | Northeast | Northeast | Northeast |  | 610 | 30 | 525 | 42 | Interstate | FERC | CP13-551 | Yes
2017-04-28 | Roadrunner Gas Transmission phase 1 | Roadrunner Gas Transmission | New Pipeline | Completed | 2016-03-10 | 2016 | TX,MX | TX | MX | South Central, Mexico | South Central | Mexico |  | 133 | 200 | 170 | 30 | Interstate | FERC | CP15-161 | Yes
2016-08-30 | Malaga Lateral Project | Transwestern Pipeline Co | Lateral | Completed | 2016-04-17 | 2016 | NM | NM | NM | Mountain | Mountain | Mountain |  | 23 | 15 | 200 |  | Interstate | FERC | CP16-11 | No
2016-08-23 | Ohio-Louisiana Access project | Texas Gas Transmission | Reversal | Completed | 2016-05-27 | 2016 | OH,IN,KY,TN,MS,LA | OH | LA | Northeast, Midwest, South Central | Northeast | South Central | Midwest | 115 |  | 758 |  | Interstate | FERC | CP14-553 | Yes
2016-08-22 | St. Charles Project | Dominion Cove Point LNG PL Co | Expansion | Completed | 2016-05-27 | 2016 | VA,MD | VA | MD | Northeast | Northeast | Northeast |  | 31 |  | 132 |  | Interstate | FERC | CP15-22 | Yes
2016-08-23 | Southern Indiana Market Project | Texas Gas Transmission | Lateral | Completed | 2016-06-17 | 2016 | KY,IN | KY | IN | Midwest | Midwest | Midwest |  | 63 | 30 | 53.5 | 10 | Interstate | FERC | CP15-14 | Yes
2016-08-22 | Silo Pipeline Project | Kaiser-Frontier Midstream | Lateral | Completed | 2016-06-23 | 2016 | WY,CO | WY | CO | Mountain | Mountain | Mountain |  | 31.9 | 31 | 5 | 6 | Interstate | FERC | CP15-26 | No
2018-01-24 | TETCO Capacity Expansion Project | Eastern Shore Natural Gas | Expansion | Completed | 2016-07-01 | 2016 | PA | PA | DE | Northeast | Northeast | Northeast |  | 1.3 | 8 | 53 | 16 | Interstate | FERC | CP16-5 | Yes
2016-08-19 | Rock Springs Expansion | Transcontinental Gas Pipeline | Lateral | Completed | 2016-08-01 | 2016 | PA,MD | PA | MD | Northeast | Northeast | Northeast |  | 80 | 11 | 192 | 20 | Interstate | FERC | CP14-504 | Yes
2016-08-30 | Western Kentucky Lateral Project | Texas Gas Transmission | Lateral | Completed | 2016-08-26 | 2016 | KY | KY | KY | Midwest | Midwest | Midwest |  | 81 | 22.5 | 230 | 24 | Interstate | FERC | CP15-105 | No
2016-08-19 | Loudon Expansion Project | East Tennessee Nat Gas Co | Expansion | Completed | 2016-09-01 | 2016 | TN | TN | TN | Midwest | Midwest | Midwest |  | 53 | 10 | 40 | 12 | Interstate | FERC | CP15-91 | No
2016-09-06 | Zone 3 Expansion | Southern Natural Gas Co | Expansion | Completed | 2016-09-02 | 2016 | GA,FL | GA | FL | Southeast | Southeast | Southeast |  | 300 |  | 235 |  | Interstate | FERC | CP14-493 | Yes
2016-08-30 | Utica Access Project | Columbia Gas Transmission | Lateral | Completed | 2016-09-30 | 2016 | WV | WV | WV | Northeast | Northeast | Northeast |  | 45 | 5 | 205 |  | Interstate | FERC | CP15-87 | No
2016-08-30 | Ohio Valley Connector | Equitrans | Expansion | Completed | 2016-10-01 | 2016 | WV,OH | WV | OH | Northeast | Northeast | Northeast |  | 415 | 50 | 850 | 24,30 | Interstate | FERC | CP15-41 | Yes
2017-04-28 | Roadrunner Gas Transmission phase 2 | Roadrunner Gas Transmission | Expansion | Completed | 2016-10-01 | 2016 | TX,MX | TX | MX | South Central, Mexico | South Central | Mexico |  | 313 |  | 400 | 30 | Interstate | FERC | na | Yes
2017-04-28 | WesTex Expansion | ONEOK WesTex Pipeline | Expansion | Completed | 2016-10-01 | 2016 | TX | TX | TX | South Central | South Central | South Central |  | 70-100 |  | 260 |  | Intrastate | FERC |  | No
2016-08-22 | Gulf Markets Expansion Phase 1 (bi-directional) | Texas Eastern Transmission | Reversal | Completed | 2016-10-04 | 2016 | PA,WV,OH,KY,TN,AL,MS,LA | PA | LA | Northeast, Midwest, South Central | Northeast | South Central | Midwest | 149.1 |  | 250 |  | Interstate | FERC | CP15-90 | Yes
2016-08-30 | Clarington Project | Dominion Transmission | Expansion | Completed | 2016-10-19 | 2016 | WV,OH | WV | OH | Northeast | Northeast | Northeast |  | 77 | 0 | 250 |  | Interstate | FERC | CP14-496 | Yes
2016-08-29 | Chicago Market Expansion Project Phase 1 | Nat Gas P L Co of America | Expansion | Completed | 2016-11-01 | 2016 | IL | IL | IL | Midwest | Midwest | Midwest |  | 50 |  | 238 |  | Interstate | FERC | CP15-505 | No
2018-01-24 | Columbia to Eastover Pipeline | Dominion Carolina Gas Transmission | New Pipeline | Completed | 2016-11-01 | 2016 | SC | SC | SC | Southeast | Southeast | Southeast |  | 36 | 29 | 18 | 8 | Interstate | FERC | CP15-504 | No
2016-08-30 | Lebanon West II | Dominion Transmission | Expansion | Completed | 2016-11-01 | 2016 | PA,OH | PA | OH | Northeast | Northeast | Northeast |  | 111.8 |  | 130 |  | Interstate | FERC | CP14-555 | Yes
2017-05-10 | Salem Lateral Project | Algonquin Gas Transmission | Lateral | Completed | 2016-11-30 | 2016 | MA | MA | MA | Northeast | Northeast | Northeast |  | 63 | 1.2 | 115 | 16 | Interstate | FERC | CP14-522 | No
2016-08-22 | Algonquin Incremental Market (AIM) | Algonquin Gas Transmission | Expansion | Completed | 2016-12-30 | 2016 | NJ,NY,CT,RI,MA | NJ | MA | Northeast | Northeast | Northeast |  | 972 | 37 | 342 | 42 | Interstate | FERC | CP14-96 | Yes | Majority of AIM project placed into service in October 2016. Last remaining facilities in service by Jan. 7, 2017. EIA categorized all 342 Mmcf/d of project as completed in 2016 .
2016-08-30 | Pipeline Zone 3 Capacity Enhancement | Rockies Express Pipeline | Reversal | Completed | 2016-12-30 | 2016 | OH,IN,IL,MO | OH | MO | Northeast, Midwest | Northeast | Midwest |  | 532 |  | 800 |  | Interstate | FERC | CP15-137 | Yes | Rockies Express Zone 3 reversal was mostly in service in December 2016. Small portion went in to service Jan. 6, 2017. EIA categorized all 800 Mmcf/d as completed in 2016.
2016-08-30 | Columbia to Eastover Pipeline | Dominion Carolina Gas Transmission | New Pipeline | Construction |  | 2016 | SC | SC | SC | Southeast | Southeast | Southeast |  | 36 | 29 | 18 | 8 | Interstate | FERC | CP15-504 | No
2016-08-25 | Creole Trail Expansion Project 2 | Cheniere Creole Trail Pipeline | Reversal | Approved |  | 2016 | LA | LA | LA | South Central | South Central | South Central |  | 610 | 104.3 | 1500 | 42 | Interstate | FERC | CP13-553 | No
2016-10-06 | EEC Modification Project | Elba Express Co | Expansion | Construction |  | 2016 | GA | GA | GA | Southeast | Southeast | Southeast |  | 114 |  | 769 |  | Interstate | FERC | CP14-115
2016-08-31 | TETCO Capacity Expansion Project | Eastern Shore Natural Gas | Expansion | Applied |  | 2016 | PA | PA | PA | Northeast | Northeast | Northeast |  | 1.3 | 8 | 160 | 16 | Interstate | FERC | CP16-6 | No
2016-09-06 | Gulf Trace Expansion Project | Transcontinental Gas Pipeline | Lateral | Completed | 2017-01-01 | 2017 | MS,LA | MS | LA | South Central | South Central | South Central |  | 278 | 7 | 1200 | 36 | Interstate | FERC | CP15-29 | Yes | Connect Transco to LNG demand in Texas
2018-01-24 | UGI Sunbury Pipeline | UGI Energy Services | Lateral | Completed | 2017-01-03 | 2017 | PA | PA | PA | Northeast | Northeast | Northeast |  | 178 | 35 | 200 | 20 | Interstate | FERC | CP15-525 | No
2017-04-28 | Comanche Trail Pipeline | Comanche Trail Pipeline LLC | New Pipeline | Completed | 2017-01-30 | 2017 | TX,MX | TX | MX | South Central, Mexico | South Central | Mexico |  | 2.5 | 195 | 1100 | 42 | Interstate | FERC | CP15-503 | Yes
2017-07-05 | Dominion Keys Energy Center | Dominion Cove Point LNG PL Co | Expansion | Completed | 2017-03-01 | 2017 | VA,MD | VA | MD | Northeast | Northeast | Northeast |  | 36.6 |  | 107 |  | Interstate | FERC | CP15-24 | Yes | Feeds Dominion Cove Point for Keys Energy Project
2017-11-29 | Northern Supply Access Project | Texas Gas Transmission | Reversal | Completed | 2017-03-02 | 2017 | OH,IN,KY,TN,MS,LA | OH | LA | Northeast, Midwest, South Central | Northeast | South Central | Midwest | 230 |  | 284 |  | Interstate | FERC | CP15-513 | Yes
2016-08-31 | White Oak Mainline Expansion Project | Eastern Shore Natural Gas | Expansion | Completed | 2017-03-10 | 2017 | PA,MD,DE | PA | DE | Northeast | Northeast | Northeast |  | 35.211 | 7 | 45 | 16 | Interstate | FERC | CP15-18 | Yes
2018-04-09 | Keys Energy Project | Dominion Cove Point LNG PL Co | Expansion | Completed | 2017-03-21 | 2017 | VA,MD | VA | MD | Northeast | Northeast | Northeast |  | 37 |  | 107 |  | Interstate | FERC | CP15-24 | Yes
2018-04-04 | Cameron Pipeline Expansion | Sempra LNG | Reversal | Completed | 2017-03-28 | 2017 | LA | LA | LA | South Central | South Central | South Central |  | 141 | 3.58 | 1500 | 36 | Interstate | FERC | CP13-27, CP16-76 | No
2016-08-18 | Natchez Pipeline Project (Midla) | American Midstream (MidLa) | New Pipeline | Completed | 2017-03-29 | 2017 | LA | LA | LA | South Central | South Central | South Central |  | 66.2 | 52 | 48 | 12 | Interstate | FERC | CP15-523 | No
2017-04-28 | Trans-Pecos Pipeline | Trans-Pecos Pipeline LLC | New Pipeline | Completed | 2017-03-31 | 2017 | TX,MX | TX | MX | South Central, Mexico | South Central | Mexico |  | 3.6 | 148 | 1400 | 42 | Interstate | FERC | CP15-500 | Yes
2017-07-05 | Transco Dalton Expansion Project | Transcontinental Gas Pipeline | Lateral | Completed | 2017-04-01 | 2017 | GA | GA | GA | Southeast | Southeast | Southeast |  | 471.9 | 115 | 448 | 16 | Interstate | FERC | CP15-117 | No
2018-01-24 | Gaines County Crossover Compressor Station | Northern Natural Gas Co | Expansion | Completed | 2017-06-01 | 2017 | TX | TX | TX | South Central | South Central | South Central |  | 41 |  | 210 |  | Interstate | FERC | CP15-552 | No
2017-07-05 | Jacksonville Expansion Project | Florida Gas Trans Co | Expansion | Completed | 2017-06-01 | 2017 | FL | FL | FL | Southeast | Southeast | Southeast |  | 46.5 | 9 | 15 | 20,30 | Interstate | FERC | CP15-144 | No
2017-08-29 | Nautilus Gas Gathering System | Crestwood Permian Basin | New Pipeline | Completed | 2017-06-01 | 2017 | TX | TX | TX | South Central | South Central | South Central |  |  | 194 | 250 |  | Intrastate | State | na | No | Takeaway capacity out of Permian
2017-06-14 | Hillabee Expansion phase 1 | Transcontinental Gas Pipeline | Expansion | Completed | 2017-06-07 | 2017 | AL | AL | AL | South Central | South Central | South Central |  | 300 | 20 | 818 | 42,48 | Interstate | FERC | CP15-16 | No
2017-06-14 | Sabal Trail Project Phase I | Spectra Energy Corp/NextEra Energy/Duke Energy | New Pipeline | Completed | 2017-06-07 | 2017 | AL,GA,FL | AL | FL | South Central, Southeast | South Central | Southeast |  | 3200 | 516.2 | 830 | 36 | Interstate | FERC | CP15-17 | Yes
2017-06-14 | Florida Southeast Connection | NextEra Energy | New Pipeline | Completed | 2017-06-12 | 2017 | FL | FL | FL | Southeast | Southeast | Southeast |  | 537.3 | 126 | 640 | 36 | Interstate | FERC | CP14-554 | No
2018-01-24 | System Reliability Project | Eastern Shore Natural Gas | Expansion | Completed | 2017-06-15 | 2017 | DE | DE | DE | Northeast | Northeast | Northeast |  | 32 | 10 |  | 16 | Interstate | FERC | CP15-498 | No
2017-07-27 | Lebanon Extension Project | Texas Eastern Transmission | Reversal | Completed | 2017-07-26 | 2017 | PA,OH | PA | OH | Northeast | Northeast | Northeast |  |  |  | 180 |  | Interstate | FERC | CP16-3 | Yes
2017-11-29 | Gulf Markets Expansion Phase 2 (bi-directional) | Texas Eastern Transmission | Reversal | Completed | 2017-08-01 | 2017 | PA,WV,OH,KY,TN,AL,MS,LA | PA | LA | Northeast, Midwest, South Central | Northeast | South Central | Midwest | 26.5 |  | 400 |  | Interstate | FERC | CP15-90 | Yes
2017-08-31 | Susquehanna West Project | Tennessee Gas Pipeline Co | Reversal | Completed | 2017-08-30 | 2017 | PA | PA | PA | Northeast | Northeast | Northeast |  | 156.4 | 8 | 145 | 36 | Interstate | FERC | CP15-148 | No
2018-08-14 | Panhandle Backhaul Project | Panhandle Eastern Pipeline Co | Reversal | Completed | 2017-08-31 | 2017 | OH,IN,IL | OH | IL | Northeast, Midwest | Northeast | Midwest |  | 58 |  | 750 |  | Interstate | FERC | CP15-94 | Yes | Dependent on completion of Rover Phase 2 |  | https://www.kindermorgan.com/business/gas_pipelines/central/gulfcoast/
2018-01-24 | Trunkline Backhaul Project | Trunkline Gas Co | Reversal | Completed | 2017-08-31 | 2017 | IL,KY,TN,MS | IL | MS | Midwest, South Central | Midwest | South Central |  | 51 |  | 800 |  | Interstate | FERC | CP15-96 | Yes
2017-09-12 | Rover Pipeline Project Phase 1 | ET Rover Pipeline | New Pipeline | Completed | 2017-09-01 | 2017 | PA,WV,OH,MI | PA | MI | Northeast, Midwest | Northeast | Midwest |  | 3000 | 711 | 1700 | 42 | Interstate | FERC | CP15-93 | Yes
2017-11-29 | Garden State Expansion Phase 1 | Transcontinental Gas Pipeline | Expansion | Completed | 2017-09-09 | 2017 | NJ | NJ | NJ | Northeast | Northeast | Northeast |  | 26.7 |  | 20 |  | Interstate | FERC | CP15-89 | No
2017-11-29 | Leidy South Project | Dominion Transmission | Expansion | Completed | 2017-09-27 | 2017 | PA,MD,VA | PA | VA | Northeast | Northeast | Northeast |  | 210 |  | 155 |  | Interstate | FERC | CP15-492 | Yes
2017-11-29 | New York Bay Expansion Project | Transcontinental Gas Pipeline | Expansion | Completed | 2017-10-06 | 2017 | PA,NJ,NY | PA | NY | Northeast | Northeast | Northeast |  | 112 |  | 115 |  | Interstate | FERC | CP15-527 | Yes
2017-11-29 | Access South Project | Texas Eastern Transmission | Reversal | Completed | 2017-10-31 | 2017 | PA,WV,OH,KY,TN,AL,MS | PA | MS | Northeast, Midwest, South Central | Northeast | South Central | Midwest | 256 |  | 320 |  | Interstate | FERC | CP16-3 | Yes
2017-11-29 | Adair Southwest Project | Texas Eastern Transmission | Reversal | Completed | 2017-10-31 | 2017 | PA,WV,OH,KY | PA | KY | Northeast, Midwest | Northeast | Midwest |  | 127 |  | 200 |  | Interstate | FERC | CP16-3 | Yes
2019-07-29 | Atlantic Bridge project Phase 1 | Algonquin Gas Transmission | Expansion | Completed | 2017-11-01 | 2017 | NJ,NY,CT,RI,MA | NJ | MA | Northeast | Northeast | Northeast |  |  | 0 | 40 |  | Interstate | FERC | CP16-9 | Yes
2017-11-29 | Connecticut Expansion Project | Tennessee Gas Pipeline Co | Expansion | Completed | 2017-11-01 | 2017 | NY,CT | NY | CT | Northeast | Northeast | Northeast |  | 85.6 | 13.3 | 72.1 | 24,36 | Interstate | FERC | CP14-529 | Yes
2017-11-29 | New Market Project | Dominion Transmission | Expansion | Completed | 2017-11-01 | 2017 | PA,NY | PA | NY | Northeast | Northeast | Northeast |  | 159 | 0 | 112 |  | Interstate | FERC | CP14-497 | Yes
2018-01-24 | Northern Lights 2017 Expansion | Northern Natural Gas Co | Expansion | Completed | 2017-11-01 | 2017 | NM | NM | NM | Mountain | Mountain | Mountain |  | 44 | 5 | 76 | 8,12 | Interstate | FERC | CP16-472 | No
2018-01-24 | Orion Project | Tennessee Gas Pipeline Co | Expansion | Completed | 2017-11-01 | 2017 | PA | PA | PA | Northeast | Northeast | Northeast |  | 143 | 13 | 135 | 36 | Interstate | FERC | CP16-4 | No
2017-11-29 | Triad Expansion Project | Tennessee Gas Pipeline Co | Expansion | Completed | 2017-11-01 | 2017 | PA | PA | PA | Northeast | Northeast | Northeast |  | 87.4 | 7 | 180 | 36 | Interstate | FERC | CP15-520 | No
2018-04-09 | ANR Collierville Expansion Project | ANR Pipeline | Expansion | Completed | 2017-11-14 | 2017 | TN | TN | TN | Midwest | Midwest | Midwest |  | 36.7 |  | 200 |  | Intrastate | FERC | CP16-64 | No
2019-01-03 | Canton Pipeline | SemGroup Corp | New Pipeline | Completed | 2017-12-01 | 2017 | OK | OK | OK | South Central | South Central | South Central |  | 60 | 50 | 200 | 24 | Intrastate | State | na | No | Takeaway capacity out of Anadarko basin |  | https://s21.q4cdn.com/271408906/files/doc_presentations/2018/03/SemGroup-Investor-Presentation-March-2018_FINAL.pdf
2018-01-23 | Impulsora Pipeline | Nueva Era Pipeline | New Pipeline | Completed | 2017-12-01 | 2017 | TX | TX | TX | South Central | South Central | South Central |  |  | 200 | 600 | 30 | Intrastate | FERC | CP14-513 | No | Anchor shipper is CFE (506 MMcf/d); the design capacity is not expected to be reached
2018-04-09 | PNGTS C2C Expansion Project | Portland Natural Gas Transmission System | Expansion | Completed | 2017-12-01 | 2017 | QU,NH,ME | QU | ME | Canada, Northeast | Canada | Northeast |  |  |  | 48 |  | Interstate | FERC | CP17-24 | Yes | Imports from Canada rose from 178 to 210 MMcf/d |  | http://newenglandcouncil.com/assets/Energy-Environment-PNGTS.pdf
2018-04-11 | Rayne XPress Project | Columbia Gulf Transmission | Reversal | Completed | 2017-12-01 | 2017 | KY,TN,MS,LA | KY | LA | Midwest, South Central | Midwest | South Central |  | 400 |  | 1100 |  | Interstate | FERC | CP15-539 | Yes
2018-01-24 | Virginia Southside Expansion Project II | Transcontinental Gas Pipeline | Lateral | Completed | 2017-12-04 | 2017 | VA | VA | VA | Northeast | Northeast | Northeast |  | 190.8 | 4.9 | 250 | 24 | Interstate | FERC | CP15-118 | No
2018-04-26 | Atlantic Sunrise Project Phase IA | Transcontinental Gas Pipeline | Reversal | Completed |  | 2017 | PA,MD,VA,NC,SC,GA,AL | PA | AL | Northeast, Southeast, South Central | Northeast | South Central | Southeast | 2600 |  | 400 |  | Interstate | FERC | CP15-138 | Yes | Phase 1 in service (to VA)
2018-01-03 | Leach XPress project | Columbia Gas Transmission | Reversal | Completed | 2018-01-01 | 2018 | OH,PA,WV,KY | OH | KY | Northeast, Midwest | Northeast | Midwest |  | 1400 | 160 | 1530 | 36 | Interstate | FERC | CP15-514 | Yes | only 400 incremental capacity add to TCO pool |  | https://www.platts.com/latest-news/natural-gas/denver/columbia-gas-seeks-january-1-startup-for-leach-21831045
2018-03-23 | Bayway Lateral Project | Texas Eastern Transmission | Lateral | Completed | 2018-01-03 | 2018 | NJ | NJ | NJ | Northeast | Northeast | Northeast |  | 31 | 1 | 300 | 24 | Interstate | FERC | CP16-473 | No
2018-01-31 | KM Border Pipeline Expansion | Kinder Morgan Border Pipeline LLC | Expansion | Completed | 2018-02-20 | 2018 | TX,MX | TX | MX | South Central, Mexico | South Central | Mexico |  |  | 0.26 | 150 | 24 | Interstate | FERC | CP17-474 | Yes | This connection feeds KM Mier Monterrey Pipeline
2018-04-02 | Transco to Charleston Project | Dominion Carolina Gas Transmission | Expansion | Completed | 2018-02-27 | 2018 | SC | SC | SC | Southeast | Southeast | Southeast |  | 119 | 55 | 80 | 12 | Interstate | FERC | CP16-98 | No | Supplies Corpus Christi LNG
2018-11-19 | Revolution Pipeline Project | Energy Transfer Co | New Pipeline | Completed | 2018-02-28 | 2018 | PA | PA | PA | Northeast | Northeast | Northeast |  | 1500 | 120 | 440 | 24,30 | Intrastate |  | na | No | Connects to Revolution processing plant
2018-04-04 | Southwest Louisiana Supply Project | Tennessee Gas Pipeline Co | Reversal | Completed | 2018-03-09 | 2018 | KY,TN,MS,AR, LA | KY | LA | Midwest, South Central | Midwest | South Central |  | 170 | 2.4 | 900 |  | Interstate | FERC | CP16-12 | Yes | Allows for bidirectional flow on line 800 (KY/TN to LA); supplies Cameron LNG |  | https://www.kindermorgan.com/pages/business/gas_pipelines/east/swlouisianasupply/default.aspx
2018-04-02 | Cameron Access Project | Columbia Gulf Transmission | Reversal | Completed | 2018-03-13 | 2018 | LA | LA | LA | South Central | South Central | South Central |  | 300 | 34 | 800 | 30,36 | Interstate | FERC | CP15-109 | No | Related to Cameron LNG
2018-03-23 | Garden State Expansion Phase 2 | Transcontinental Gas Pipeline | Expansion | Completed | 2018-03-16 | 2018 | NJ | NJ | NJ | Northeast | Northeast | Northeast |  | 116 |  | 120 |  | Interstate | FERC | CP15-89 | No
2018-11-19 | Agua Blanca Pipeline | WhiteWater | New Pipeline | Completed | 2018-04-01 | 2018 | TX | TX | TX | South Central | South Central | South Central |  |  | 75 | 1250 | 36 | Intrastate | State | na | No | Takeaway capacity from Delaware basin to Waha/Trans-Pecos pipeline |  | http://whitewatermidstream.com/operations
2018-08-02 | Coastal Bend Header | Gulf South Pipeline | Lateral | Completed | 2018-04-01 | 2018 | TX | TX | TX | South Central | South Central | South Central |  | 545 | 65 | 1400 | 36,42 | Interstate | State | CP15-517 | No | Freeport LNG supply; includes Legacy Expansion project; 700 MMcf/d of both north- and south-bound capacity
2018-11-19 | Red Bluff Express Pipeline | Energy Transfer Co | New Pipeline | Completed | 2018-05-01 | 2018 | TX | TX | TX | South Central | South Central | South Central |  |  | 80 | 1400 | 30,36,42 | Intrastate | TX RRC |  | No | Connects Orla and Waha plants for residue takeaway |  | https://www.energytransfer.com/docs/mainpage/ETE_ETP_Morgan_Stanley_Conference_Presentation_Final.pdf
2019-01-03 | CIG 2018 Line Nos. 5A and 5B Expansion Project | Colorado Interstate Gas Co | Expansion | Completed | 2018-05-09 | 2018 | CO | CO | CO | Mountain | Mountain | Mountain |  | 14.5 |  | 230 |  | Interstate | FERC | CP18-94 | No | Brings additional supply from DJ Basin to Cheyenne Hub (545 MMcf/d total)
2018-05-24 | Cheniere Corpus Christi Pipeline Project | Cheniere Corpus Christi Pipeline | New Pipeline | Completed | 2018-05-23 | 2018 | TX | TX | TX | South Central | South Central | South Central |  | 500 | 23 | 2250 | 48 | Interstate | FERC | CP12-508 | No | Allows delivery to Corpus Christi LNG facility
2018-01-03 | Cheyenne Compressor Station Expansion Project | Wyoming Interstate Gas Co | Expansion | Completed | 2018-05-23 | 2018 | WY,CO | WY | CO | Mountain | Mountain | Mountain |  | 2.169 |  | 222 |  | Interstate | FERC | CP18-117 | Yes | Additional compression to allow delivery to Cheyenne Hub
2018-07-10 | Impulsora Pipeline Crossing Project | Impulsora Pipeline | New Pipeline | Completed | 2018-05-30 | 2018 | TX,MX | TX | MX | South Central, Mexico | South Central | Mexico |  | 13.8 | 1 | 1120 | 36 | Interstate | FERC | CP14-513, CP16-70 | Yes | While completed in Dec 2017, no flows until Nueva Era pipeline was completed on this data. So that date is used for "in service", currently 600 MMcf/d, but expandable to 900 MMcf/d
2018-10-04 | Atlantic Sunrise Project Phase 1B | Transcontinental Gas Pipeline | Reversal | Completed | 2018-06-01 | 2018 | PA,MD,VA,NC,SC,GA,AL | PA | AL | Northeast, Southeast, South Central | Northeast | South Central | Southeast | 2600 |  | 450 |  | Interstate | FERC | CP15-138 | Yes | Transco reversal to MS/AL; includes 850 MMcf/d additional takeaway capacity out of Marcellus |  | http://www.1line.williams.com/Transco/files/presentations/2018CSSpringUpdate.pdf
2018-08-02 | Broad Run Expansion Project | Tennessee Gas Pipeline Co | Expansion | Completed | 2018-06-01 | 2018 | WV,KY,TN,MS,AL,LA | WV | LA | Northeast, Midwest, South Central | Northeast | South Central | Midwest | 407 |  | 200 |  | Interstate | FERC | CP15-77 | Yes | Only 621 Bcf/d of new capacity; deliverability of only 800 MMcf/d to MS and 500 MMcf/d to LA |  | https://www.kindermorgan.com/pages/business/gas_pipelines/east/broadrun/
2018-06-01 | Rover Pipeline Project Phase 2 | ET Rover Pipeline | New Pipeline | Completed | 2018-06-01 | 2018 | PA,WV,OH,MI | PA | MI | Northeast, Midwest | Northeast | Midwest |  | 1220 |  | 1550 |  | Interstate | FERC | CP15-93 | Yes
2018-11-19 | Blue Mountain Chisholm Trail Project | Southern Star Central Gas Pipeline | Lateral | Completed | 2018-06-09 | 2018 | OK | OK | OK | South Central | South Central | South Central |  |  | 4.7 | 150 | 12 | Intrastate | FERC | CP18-17 | No
2018-07-10 | TGP Rio Bravo Hidalgo Expansion | Tennessee Gas Pipeline Co | Expansion | Completed | 2018-07-05 | 2018 | TX,MX | TX | MX | South Central, Mexico | South Central | Mexico |  |  | 0.092045 | 383 | 24 | Interstate | FERC | CP18-35, CP18-36 | Yes | Authorization for additional exports to Mexico; no construction needed, 283 MMcf/d at the PEMEX CHECK station (up to 468 MMcf/d) and 100 MMcf/d (up to 420 MMcf/d) at Rio Bravo Hidalgo (Genscape)
2018-07-10 | CPV Valley lateral project | Millennium Pipeline | Lateral | Completed | 2018-07-09 | 2018 | NY | NY | NY | Northeast | Northeast | Northeast |  | 40 | 8 | 130 | 16 | Interstate | FERC | CP16-17/PF15-23 | No | Provides capacity to 630 MW new combined cycle power plant in Wawayanda, NY | Electric | http://www.millenniumpipeline.com/valley-lateral-project/
2018-08-02 | Project Wildcat | Enable Gas Transmission | New Pipeline | Completed | 2018-08-01 | 2018 | OK,TX | OK | TX | South Central | South Central | South Central |  |  |  | 400 |  | Interstate |  |  | Yes | Takeaway capacity out of Anadarko basin; to north TX processing plant
2019-08-07 | Okeechobee Lateral Project | Florida Southeast Connection LLC | Lateral | Completed | 2018-08-30 | 2018 | FL | FL | FL | Southeast | Southeast | Southeast |  | 30.1 | 5.2 | 400 | 20 | Intrastate | FERC | CP17-463 | No | Delivers natural gas to powerplant | Electric | https://www.floridasoutheastconnection.com/okeechobee-lateral-pipeline
2018-09-06 | Central Virginia Connector | Columbia Gas Transmission | New Pipeline | Completed | 2018-09-04 | 2018 | VA | VA | VA | Northeast | Northeast | Northeast |  |  |  | 45 |  | Interstate | FERC | CP16-493 | No
2019-01-03 | Bakken Line 27 Expansion | MDU Resources Group | Expansion | Completed | 2018-09-15 | 2018 | ND | ND | ND | Mountain | Mountain | Mountain |  | 30 | 13 | 600 | 24 | Intrastate |  |  | No | Takeaway out of Bakken; TOTAL capacity on line 27 is now 600 MMcf/d- cannot find prior capacity or capacity added |  | Details from Natural Gas Intelligence article published 11/5/18
2018-11-19 | Allen Compressor Station Modification Project | Enable Gas Transmission | Expansion | Completed | 2018-09-25 | 2018 | OK | OK | OK | South Central | South Central | South Central |  | 4.32 |  | 20 |  | Interstate | FERC | CP18-490 | No | Increase capacity on Enable system in Hughes County, OK
2019-01-03 | Cana STACK Expansion Project | Enable Gas Transmission | Expansion | Completed | 2018-10-01 | 2018 | OK | OK | OK | South Central | South Central | South Central |  | 31.5 |  | 205 | 12 | Intrastate | FERC | CP18-9 | No | Takeaway capacity out of Anadarko basin; Completion corresponds to increased flows in Genscape |  | http://projects.enablemidstream.com/project/enable-gas-transmission-cana-stack-expansion-case/
2018-10-04 | Atlantic Sunrise Project Phase II | Transcontinental Gas Pipeline | Reversal | Completed | 2018-10-04 | 2018 | PA,MD,VA,NC,SC,GA,AL | PA | AL | Northeast, Southeast, South Central | Northeast | South Central | Southeast | 500 | 180 | 850 |  | Interstate | FERC | CP15-138 | Yes | Transco reversal to MS/AL; includes 850 MMcf/d additional takeaway capacity out of Marcellus |  | http://www.1line.williams.com/Transco/files/presentations/2018CSSpringUpdate.pdf
2018-10-04 | NGPL Gulf Coast Southbound Phase I | Nat Gas P L Co of America | Reversal | Completed | 2018-10-04 | 2018 | IL,MO,AR,TX | IL | TX | Midwest, South Central | Midwest | South Central |  | 149 |  | 460 |  | Interstate | FERC | CP16-488 | Yes | Phase 1 completed; however, no indication of east-west flows according to Genscape. Remains "under construction"
2018-10-04 | WB (West Bound) Xpress (west) | Columbia Gas Transmission | Expansion | Completed | 2018-10-04 | 2018 | WV | WV | WV | Northeast | Northeast | Northeast |  | 780 | 29 | 800 |  | Interstate | FERC | CP16-38 | No
2018-10-10 | NEXUS Gas Transmission | Spectra Energy | New Pipeline | Completed | 2018-10-10 | 2018 | OH,MI | OH | MI | Northeast, Midwest | Northeast | Midwest |  | 2000 | 255 | 1500 | 36 | Interstate | FERC | CP16-22 | Yes
2018-11-19 | FGT Western Division Project | Florida Gas Trans Co | Expansion | Completed | 2018-10-25 | 2018 | MS,AL | MS | AL | South Central | South Central | South Central |  | 10.7 | 1 | 69 | 8,36 | Interstate | FERC | CP17-23 | Yes
2018-11-13 | Fox Energy Center Natural Gas Lateral Project | Wisconsin Public Service Corp | Lateral | Completed | 2018-10-31 | 2018 | WI | WI | WI | Midwest | Midwest | Midwest |  | 26.5 | 4.7 |  | 20 | Intrastate | PSC (WI) |  | No | Serves Fox Energy Center power plant; 20 in. pipe with MAOP of 1,000 psi. Designed to give supply flexibility to plant, which is currently served only by ANR at volumes of 25.6 MMcf/d
2018-11-13 | St. Charles Parish Expansion Project | Gulf South Pipeline | Expansion | Completed | 2018-10-31 | 2018 | LA | LA | LA | South Central | South Central | South Central |  | 29.7 | 1 | 133.33 | 24 | Intrastate | FERC | CP16-478-000 | No | Connects to proposed 980 MW CC electric power plant |  | http://www.gulfsouthpl.com/ExpansionProjects.aspx?id=4294967564
2018-11-13 | Valley Expansion Project | WBI Energy Transmission | Expansion | Completed | 2018-10-31 | 2018 | MN,ND | MN | ND | Midwest, Mountain | Midwest | Mountain |  | 57.3 | 37.3 | 33 | 16 | Interstate | FERC | CP17-257 | Yes
2018-11-13 | Portland Xpress Project Phase 1 (CAN to ME) | Portland Natural Gas Transmission System | Expansion | Completed | 2018-11-01 | 2018 | QU,NH,ME | QU | ME | Canada, Northeast | Canada | Northeast |  | 80 |  | 39.841 |  | Interstate | FERC | CP18-251 | Yes | Imports from Canada rose from 210 to 274.216 MMcf/d; no new construction |  | http://www.pngts.com/expansion/
2018-11-13 | Portland Xpress Project Phase 1 (ME to MA) | Portland Natural Gas Transmission System | Expansion | Completed | 2018-11-01 | 2018 | ME,NH,MA | ME | MA | Northeast | Northeast | Northeast |  |  |  | 1.641 |  | Interstate | FERC | CP18-251 | Yes | no new construction |  | http://www.pngts.com/expansion/
2018-11-13 | Appalachian Lease Project (TEAL) Phase 1 | Texas Eastern Transmission | Lateral | Completed | 2018-11-09 | 2018 | OH | OH | OH | Northeast | Northeast | Northeast |  | 185 | 5 | 637.559 | 30,36 | Interstate | FERC | CP16-23 | No | Connects TETCO/supply to NEXUS pipeline; partial completion allows for deliveries to NEXUS for testing purposes |  | https://www.enbridge.com/projects-and-infrastructure/projects/texas-eastern-appalachian-lease-project
2018-11-13 | Wisconsin South Expansion Project | ANR Pipeline | Expansion | Completed | 2018-11-11 | 2018 | IL,WI | IL | WI | Midwest | Midwest | Midwest |  | 57.7 | 0.5 | 231 | 24 | Interstate | FERC | CP17-9 | Yes
2018-11-19 | EEC Modification Project | Elba Express Co | Expansion | Completed | 2018-11-14 | 2018 | GA | GA | GA | Southeast | Southeast | Southeast |  | 114 |  | 769 |  | Interstate | FERC | CP14-115 | No | Elba Island LNG supply
2018-11-13 | Cedar Station Upgrade Project | Northern Natural Gas Co | Expansion | Completed | 2018-11-15 | 2018 | MN | MN | MN | Midwest | Midwest | Midwest |  | 50 | 8 |  |  | Intrastate | FERC | CP16-487 | No | Increases pressure/volume of delivery to Black Dog Generating Station; updates to system
2018-11-13 | WB (West Bound) Xpress (East) | Columbia Gas Transmission | Expansion | Completed | 2018-11-15 | 2018 | WV,VA,MD | WV | MD | Northeast | Northeast | Northeast |  | 780 | 29 | 500 |  | Interstate | FERC | CP16-38 | Yes | 2 new compressors; upgrades to 3 existing stations
2019-01-03 | South Alabama Project | Florida Gas Trans Co | Expansion | Completed | 2018-11-26 | 2018 | AL,FL | AL | FL | South Central, Southeast | South Central | Southeast |  |  |  | 60 |  | Interstate | FERC | CP18-530 | Yes | Additional deliverability to industrial (Ascend Performance Materials) and electric power (PowerSouth Energy Cooperative) consumers
2018-12-20 | Lone Star Expansion | Tennessee Gas Pipeline Co | Expansion | Completed | 2018-11-28 | 2018 | MS,LA,TX | MS | TX | South Central | South Central | South Central |  | 132 |  | 300 |  | Interstate | FERC | CP16-496 | No | Agreement to feed Corpus Christi LNG
2018-12-20 | Pomelo Connector Pipeline | Texas Eastern Transmission | Expansion | Completed | 2018-11-28 | 2018 | TX | TX | TX | South Central | South Central | South Central |  | 129.8 | 14 | 400 | 30 | Intrastate | FERC | CP17-26 | No
2018-12-20 | South Texas Expansion Project | Enbridge Energy Pipeline Co | Reversal | Completed | 2018-11-28 | 2018 | TX | TX | TX | South Central | South Central | South Central |  | 137.3 |  | 396 |  | Interstate | FERC | CP15-499 | No | Additional capacity along entire TX Gulf Coast to supply Mexican market; CFE sole shipper; will connect to Valley Crossing/Texas-Tuxpan pipeline |  | https://www.enbridge.com/projects-and-infrastructure/projects/south-texas-expansion-project
2018-12-20 | 2018 Paiute Expansion Project | Paiute Pipeline | Expansion | Completed | 2018-12-04 | 2018 | NV | NV | NV | Mountain | Mountain | Mountain |  | 17.95 | 8.46 | 4.604 | 12,20 | Intrastate | FERC | CP17-471 | No
2019-01-03 | Permian North Expansion Project | El Paso Natural Gas | Expansion | Completed | 2018-12-05 | 2018 | TX,NM,AZ,CA | TX | CA | South Central, Mountain, Pacific | South Central | Pacific | Mountain |  |  | 182 | 20 | Interstate | FERC | CP18-522 | Yes
2019-10-18 | Bushy Park Extension Project | Dominion Energy Carolina Gas | Expansion | Completed | 2018-12-09 | 2018 | SC | SC | SC | Southeast | Southeast | Southeast |  | 1.6 | 0.46 | 20 | 8 | Interstate | FERC | CP18-498 | No | New delivery point to Charleston International Manufacturing Center (outside of LDC) | Industrial
2018-12-20 | Birdsboro Pipeline Project | DTE Midstream Appalachia, LLC | New Pipeline | Completed | 2018-12-10 | 2018 | PA | PA | PA | Northeast | Northeast | Northeast |  | 47.2 | 13.19 | 79 | 12 | Intrastate | FERC | CP17-409 | No | Designed to supply gas to a new gas-fired power generation facility | Electric | https://dtemidstream.com/location/birdsboro-pipeline/
2018-12-20 | Sabine Pass Expansion Project (formerly Sabine Pass Liquefaction Lateral and Tap) | Kinder Morgan Energy Partners | Lateral | Completed | 2018-12-11 | 2018 | LA | LA | LA | South Central | South Central | South Central |  | 151 |  | 600 |  | Intrastate | FERC | CP17-22 | No | Sabine Pass LNG Lateral
2019-01-03 | Fairburn Expansion Project | Southern Natural Gas Co | Expansion | Completed | 2018-12-12 | 2018 | GA | GA | GA | Southeast | Southeast | Southeast |  | 240 | 19.7 | 344 | 30 | Interstate | FERC | CP17-46 | No
2019-01-03 | South Saskatchewan Access Project | Steel Reef Pipelines US LLC | New Pipeline | Completed | 2018-12-14 | 2018 | ND,SK | ND | SK | Mountain, Canada | Mountain | Canada |  |  | 2.2 | 30 | 10.75 | Interstate | FERC | CP18-24 | Yes | Deliver gas to Canada for processing
2019-01-03 | Line YM28 and Line FM120 Modernization Project | National Fuel Gas Supply Corp | Expansion | Completed | 2018-12-22 | 2018 | PA | PA | PA | Northeast | Northeast | Northeast |  | 39.5 | 20.2 |  | 6,12 | Interstate | FERC | CP17-74 | No | Construction of new 14.4 mile 12 inch Line KL, replacement/extension of 5.8 miles of Line FM120 with 6 inch pipe, abandonment of Line YM28 |  | https://pipelineandstorage.natfuel.com/current-projects/ym28-and-fm120-modernization-project/
2018-11-19 | Chicago Market Expansion Project Phase 2 | Nat Gas P L Co of America | Expansion | On Hold |  | 2018 | IL | IL | IL | Midwest | Midwest | Midwest |  | 50 |  | 200 |  | Interstate | FERC |  | No | No updates since non-binding open season announcement in 2016 |  | https://www.kindermorgan.com/business/gas_pipelines/central/chicago/
2018-01-24 | Sooner Trails Project | Southern Star Central Gas Pipeline | Expansion | Cancelled |  | 2018 | OK | OK | OK | South Central | South Central | South Central |  | 300 | 247 | 1400 | 36 | Interstate | FERC | PF15-30 | No | Very little details on project that proposes similar route to other proposed pipeline projects.
2019-01-03 | Gulf Connector Expansion Project | Transcontinental Gas Pipeline | Reversal | Completed | 2019-01-01 | 2019 | MS,LA,TX | MS | TX | South Central | South Central | South Central |  | 197 |  | 475 |  | Interstate | FERC | CP16-494 | Yes | Transco reversal to MS/AL; includes 850 MMcf/d additional takeaway capacity out of Marcellus |  | http://www.1line.williams.com/Transco/files/presentations/2018CSSpringUpdate.pdf
2019-02-21 | North Texas Pipeline Expansion/Old Ocean Pipeline | Enterprise, Energy Transfer Partners | Expansion | Completed | 2019-01-15 | 2019 | TX | TX | TX | South Central | South Central | South Central |  |  |  | 150 | 24,36 | Intrastate | TX RRC | na | No | Service will be resumed on Old Ocean Pipeline (160 MMcf/d) from Dallas to Gulf Coast (done 2Q 2018); expansion on North Texas pipeline to provide Permian takeaway capacity, filling Old Ocean (expected 4Q2018) |  | http://ir.energytransfer.com/phoenix.zhtml?c=106094&p=RssLanding&cat=news&id=2347076
2019-01-29 | East-West Project | Florida Gas Trans Co | Lateral | Completed | 2019-01-22 | 2019 | LA,TX | LA | TX | South Central | South Central | South Central |  | 68.9 | 24.7 | 275 |  | Interstate | FERC | CP17-8 | Yes
2019-04-29 | ONEOK Eastbound Expansion | ONEOK Inc. | Expansion | Completed | 2019-02-01 | 2019 | OK | OK | OK | South Central | South Central | South Central |  |  |  | 150 |  | Intrastate |  |  | No | Takeaway from SCOOP/STACK processing plants to eastern OK interstate delivery point |  | http://ir.oneok.com/news-and-events/press-releases/2019/02-25-2019-211707239
2019-04-29 | ONEOK Westbound Expansion | ONEOK Inc. | Expansion | Completed | 2019-02-01 | 2019 | OK | OK | OK | South Central | South Central | South Central |  |  |  | 100 |  | Intrastate |  |  | No | Takeaway from STACK area to western OK interestate delivery points |  | http://ir.oneok.com/news-and-events/press-releases/2019/02-25-2019-211707239
2020-01-06 | ONEOK WestTex Expansion | ONEOK Inc. | Expansion | Completed | 2019-02-01 | 2019 | TX | TX | TX | South Central | South Central | South Central |  |  | 3.447 | 300 | 20 | Intrastate | TX RRC |  | No | Permian takeaway to Texas panhandle; filed construction permit with Texas RRC |  | http://ir.oneok.com/news-and-events/press-releases/2019/02-25-2019-211707239
2019-04-29 | Roadrunner Eastbound Project | ONEOK Inc. | Reversal | Completed | 2019-02-01 | 2019 | TX | TX | TX | South Central | South Central | South Central |  |  |  | 1000 |  | Intrastate | TX RRC |  | No | Takeaway capacity from Delaware basin to Waha hub |  | http://ir.oneok.com/news-and-events/press-releases/2019/02-25-2019-211707239
2019-02-11 | Valley Crossing Pipeline (Nueces - Brownsville) | Enbridge Energy Pipeline Co | New Pipeline | Completed | 2019-02-07 | 2019 | TX,MX | TX | MX | South Central, Mexico | South Central | Mexico |  | 1550 | 171 | 2600 | 42,48 | Interstate | FERC | CP17-19 | Yes | US side of Texas-Tuxpan project under construction in Mexico; border crossing got FERC approval to begin construction on 3/5/18
2019-08-14 | Portland Xpress Project Phase 2 | Portland Natural Gas Transmission System | Expansion | Completed | 2019-02-21 | 2019 | ME,NH,MA | ME | MA | Northeast | Northeast | Northeast |  |  |  | 11.321 |  | Interstate | FERC | CP18-479 | Yes | no new construction |  | http://www.pngts.com/expansion/
2019-08-15 | Mountaineer XPress Pipeline (TCO Pool) | Columbia Gas Transmission | Expansion | Completed | 2019-03-01 | 2019 | WV | WV | WV | Northeast | Northeast | Northeast |  | 3000 | 171 | 1840 |  | Interstate | FERC | CP16-357 | No | Takeaway capacity out of Marcellus/Utica to TCO pool |  | https://www.transcanada.com/en/operations/natural-gas/mountaineer-xpress-project/
2019-08-15 | Mountaineer XPress Pipeline (to CGT) | Columbia Gas Transmission | Expansion | Completed | 2019-03-01 | 2019 | WV,KY | WV | KY | Northeast, Midwest | Northeast | Midwest |  |  | 171 | 860 |  | Interstate | FERC | CP16-357 | Yes | Takeaway capacity out of Marcellus/Utica to Gulf XPress/CGT |  | https://www.transcanada.com/en/operations/natural-gas/mountaineer-xpress-project/
2019-10-18 | Southside Connector Distribution Project | Virginia Natural Gas | New Pipeline | Completed | 2019-03-01 | 2019 | VA | VA | VA | Northeast | Northeast | Northeast |  |  | 9 |  | 24 | Intrastate |  |  | No | Bring more natural gas from Southern Co. system from the north into Virgina markets for distribution; connects supplies between two regions. As of Dec 2018, project 93% complete | LDC | https://www.virginianaturalgas.com/-/media/Files/VNG/Work%20in%20your%20neighborhood/Completed%20Projects/18270_VNG_SSConnector_Project_factsheet.pdf
2019-08-14 | Eastern System Upgrade Project | Millennium Pipeline | Expansion | Completed | 2019-03-19 | 2019 | NY | NY | NY | Northeast | Northeast | Northeast |  | 275 | 8 | 223 | 30,36 | Interstate | FERC | CP16-486 | No |  |  | http://www.millenniumpipeline.com/eastern-system-upgrade/
2019-04-25 | Stratton Ridge Expansion | Texas Eastern Transmission | Expansion | Completed | 2019-03-22 | 2019 | LA,TX | LA | TX | South Central | South Central | South Central |  | 200 |  | 500 |  | Interstate | FERC | CP17-56 | Yes | Delivery to Freeport LNG | LNG | https://www.enbridge.com/projects-and-infrastructure/projects/stratton-ridge-project
2019-04-25 | Appalachian Lease Project (TEAL) Phase 2 | Texas Eastern Transmission | Lateral | Completed | 2019-04-01 | 2019 | OH | OH | OH | Northeast | Northeast | Northeast |  |  |  | 312.596 |  | Interstate | FERC | CP16-23 | No | Connects TETCO/supply to NEXUS pipeline |  | https://www.enbridge.com/projects-and-infrastructure/projects/texas-eastern-appalachian-lease-project
2019-04-25 | St. James Supply Project | Transcontinental Gas Pipeline | Lateral | Completed | 2019-04-02 | 2019 | LA | LA | LA | South Central | South Central | South Central |  | 33.5 | 0.72 | 162 | 20 | Interstate | FERC | CP17-58 | No | Delivery to new methanol plant being constructied in St. James Parrish by Shangdog Yuhuang Chemical | Industrial
2019-08-14 | Transwestern Lea County Expansion | Transwestern Pipeline Co | Expansion | Completed | 2019-04-24 | 2019 | NM | NM | NM | Mountain | Mountain | Mountain |  | 1.5 |  | 130 |  | Intrastate | FERC | CP18-47 | No
2019-06-24 | North Mist Expansion Project | Northwest Natural Gas Co | New Pipeline | Completed | 2019-05-31 | 2019 | OR | OR | OR | Pacific | Pacific | Pacific |  | 128 | 13 | 120 | 24 | Intrastate |  |  | No | Improve gas delliverability from storage to Portland General Electric power plants to balance renewable generation | Electric
2019-06-04 | Texas-Louisiana Markets Project | Texas Eastern Transmission | Expansion | Completed | 2019-05-31 | 2019 | LA,TX | LA | TX | South Central | South Central | South Central |  | 16.5 |  | 157.5 |  | Interstate | FERC | CP18-10 | Yes | Bring supplies from WLA to STX on TETCO system
2019-06-24 | Gulf Xpress | Columbia Gulf Transmission | Reversal | Completed | 2019-06-14 | 2019 | KY,TN,MS,LA | KY | LA | Midwest, South Central | Midwest | South Central |  |  |  | 875 |  | Interstate | FERC | CP16-361 | Yes |  |  | https://www.transcanada.com/en/operations/natural-gas/gulf-xpress-project/
2019-10-18 | Westbrook Xpress Project Phase 1 | Portland Natural Gas Transmission System | Expansion | Completed | 2019-07-09 | 2019 | QU,NH,ME | QU | ME | Canada, Northeast | Canada | Northeast |  | 0 |  | 42.482 |  | Interstate | FERC | CP19-32 | Yes | No new construction; Presidential Permit seeks to raise import/export capacity to 316.6908 MMcf/d (assume date certificate issued is completion for orders) |  | http://maritimesenergy.com/flow/uploads/MonctonNaturalGasSupplyALL.pdf
2019-10-18 | High Plains Kiowa Lateral Expanson Project | Colorado Interstate Gas Co | Expansion | Completed | 2019-07-22 | 2019 | CO | CO | CO | Mountain | Mountain | Mountain |  | 26.6 | 10 | 410 | 24 | Interstate | FERC | CP19-56 | No | Deliver natural gas from processing plant in Denver-Julesburg Basin to CIG hub in Weld, CO
2019-10-18 | Equitrans Expansion Project | Equitrans | Expansion | Completed | 2019-07-30 | 2019 | PA,WV | PA | WV | Northeast | Northeast | Northeast |  |  | 7.87 | 600 | 6,12,16,20,24 | Interstate | FERC | CP16-13 | Yes | Takeaway capacity out of PA to WV; in conjunction with Mountain Valley |  | http://equitransproject.com/
2019-08-12 | Sanford Project | Florida Gas Trans Co | Expansion | Completed | 2019-08-01 | 2019 | FL | FL | FL | Southeast | Southeast | Southeast |  | 4.2 | 0.4 | 36 | 20 | Interstate | FERC | CP19-58 | No | Increase firm transportation to Florida Power and Light Sanford power plant from 15.7 MMcf/hr to 17.2 MMcf/hr | Electric
2019-08-12 | Westlake Expansion Project | Gulf South Pipeline | Lateral | Completed | 2019-08-09 | 2019 | LA | LA | LA | South Central | South Central | South Central |  | 56 | 0.3 | 200 | 16 | Interstate | FERC | CP17-476 | No | Primary purpose to supply Lake Charles Power Plant | Electric
2019-09-03 | Eastern Market Access Project | Dominion Cove Point LNG PL Co | Expansion | Completed | 2019-08-30 | 2019 | MD,VA | MD | VA | Northeast | Northeast | Northeast |  | 147.3 |  | 150 |  | Interstate | FERC | CP17-15 | Yes | Increased deliverability for Washington Gas Light Co. and Mattawoman Energy | LDC, Electric | https://www.dominionenergy.com/about-us/natural-gas-projects/eastern-market-access-project
2019-10-31 | Red Bluff Express Extension | Energy Transfer Co | Expansion | Completed | 2019-08-31 | 2019 | TX | TX | TX | South Central | South Central | South Central |  |  | 25 |  | 30 | Intrastate | TX RRC |  | No | Will add 25 mile extension to Red Bluff Express Pipeline; estimated completion date, but TX RCC has project operational |  | https://ir.energytransfer.com/static-files/01151f48-806c-4969-b067-4574f83c9c4d
2019-09-03 | Rivervale South to Market Project | Transcontinental Gas Pipeline | Expansion | Completed | 2019-09-03 | 2019 | NJ | NJ | NJ | Northeast | Northeast | Northeast |  | 127.6 | 0.61 | 190 | 42 | Interstate | FERC | CP17-490 | No | Transfer supply from interconnect with TGP to Manhattan Meter Station and Mercer pool
2019-09-30 | Gulf Coast Express | DCP Midstream, Targa Resources Corp. | New Pipeline | Completed | 2019-09-25 | 2019 | TX | TX | TX | South Central | South Central | South Central |  | 1750 | 497.5 | 1980 | 36,42 | Intrastate |  |  | No | Takeaway capacity from Permian to Gulf Coast; expected online in Oct 2019 |  | https://www.kindermorgan.com/pages/business/gas_pipelines/projects/kmtp/
2019-10-18 | Eastern Shore 2017 Expansion | Eastern Shore Natural Gas | Expansion | Completed | 2019-10-10 | 2019 | PA,MD,DE | PA | DE | Northeast | Northeast | Northeast |  | 98.6 | 40 | 61 | 10,16,24 | Interstate | FERC | CP17-28 | Yes | Project expands capacity into Delaware; Staggered completion dates; full service not expected until March 2019
2020-01-08 | Marquette Branch Line Expansion Project | Northwest Natural Gas Co | Expansion | Completed | 2019-10-11 | 2019 | MI | MI | MI | Midwest | Midwest | Midwest |  | 22.1 |  | 24.6 |  | Interstate | FERC | CP18-81 | No | Add delivery points to two power plants in Upper Michigan peninsula | Electric
2020-06-26 | Northern Lights 2019 | Northern Natural Gas Co | New Pipeline | Completed | 2019-10-18 | 2019 | MN | MN | MN | Midwest | Midwest | Midwest |  | 158.07 | 18.8 | 101.411 | 24,36 | Interstate | FERC | CP18-534 | No |  |  | http://www.northernnaturalgas.com/expansionprojects/Pages/NorthernLights2019-Rochester.aspx
2020-01-08 | Demicks Lake-Cherry Creek Pipeline Project | WBI Energy Transmission | Lateral | Completed | 2019-10-30 | 2019 | ND | ND | ND | Mountain | Mountain | Mountain |  | 29.5 | 12.2 | 175 | 20 | Interstate | FERC | CP19-27 | No | Takeaway capacity out of Bakken
2019-11-12 | Lambertville East Expansion Project | Texas Eastern Transmission | Expansion | Completed | 2019-11-07 | 2019 | NJ | NJ | NJ | Northeast | Northeast | Northeast |  |  |  | 60 |  | Interstate | FERC | CP18-26 | No |  | LDC
2019-11-22 | Line N to Monaca Project | National Fuel Gas Supply Corp | Lateral | Completed | 2019-11-12 | 2019 | PA | PA | PA | Northeast | Northeast | Northeast |  | 20.2 | 4.5 | 133 | 12 | Intrastate | FERC | CP18-135 | No | Delivery point to Shell Petrochemicals Complex in Potter Township, PA | Industrial
2019-11-22 | North Seattle Lateral Upgrade Project | Northwest Pipeline Co | Expansion | Completed | 2019-11-14 | 2019 | WA | WA | WA | Pacific | Pacific | Pacific |  | 47 | 7 | 159.299 | 8 | Intrastate | FERC | CP17-441 | No | Increase deliverability to LDCs in Seattle region | LDC | http://co.williams.com/expansionprojects/north-seattle-lateral-upgrade-project/
2021-05-07 | Spire St. Louis Pipeline (Laclede Lateral) | Spire STL Pipeline LLC | New Pipeline | Completed | 2019-11-14 | 2019 | IL,MO | IL | MO | Midwest | Midwest | Midwest |  | 294 | 65 | 400 | 24 | Interstate | FERC | CP17-40 | Yes
2019-11-25 | Risberg Line | RH energytrans LLC | New Pipeline | Completed | 2019-11-22 | 2019 | PA,OH | PA | OH | Northeast | Northeast | Northeast |  | 88 | 28 | 55 | 12 | Intrastate | FERC | CP18-6 | Yes | Delivery to LDC (East Ohio Gas Co/Dominion Energy OH) for peak day services and economic development | Utility
2020-07-01 | Natural Bridge Pipeline | Black Hills Gas Distribution LLC | New Pipeline | Completed | 2019-12-02 | 2019 | WY | WY | WY | Mountain | Mountain | Mountain |  | 54 | 35 |  | 12 | Intrastate | State |  | No | LDC use; provide reliablility to 57k customers in Casper area | LDC | https://www.blackhillsenergy.com/our-company/delivering-energy/natural-bridge-pipeline
2020-06-26 | Rochester Expansion Project | Northern Natural Gas Co | Lateral | Completed | 2019-12-05 | 2019 | MN | MN | MN | Midwest | Midwest | Midwest |  | 43 | 12.3 | 37.093 | 16 |  | FERC | CP18-534 | No |  |  | http://www.northernnaturalgas.com/expansionprojects/Pages/NorthernLights2019-Rochester.aspx
2020-01-08 | Line KNYS Uprate Project | National Fuel Gas Supply Corp | Expansion | Completed | 2019-12-12 | 2019 | PA,NY | PA | NY | Northeast | Northeast | Northeast |  | 3.06 |  | 15 |  | Interstate | FERC | CP18-491 | Yes | Increase deliverability to NY and PA counties
2019-11-25 | Gateway Expansion Project | Transcontinental Gas Pipeline | Expansion | Completed | 2019-11-22 | 2020 | NJ | NJ | NJ | Northeast | Northeast | Northeast |  | 84.6 |  | 65 |  | Interstate | FERC | CP18-18 | No | Replacement of valves, compressors, and associated equiptment to improve deliverability
2020-06-26 | Line OT-27 Project | Enable Gas Transmission | Lateral | Completed | 2020-01-01 | 2020 | OK | OK | OK | South Central | South Central | South Central |  | 0.325 |  | 6 | 4 | Interstate | FERC | CP19-151 | No | Distribution system to serve Roland, OK; Indication that project is near-completion in December 2019, so we assume in service to start 2020 | LDC
2020-07-01 | Northern Delaware Basin Expansion Project | El Paso Natural Gas | Expansion | Completed | 2020-02-01 | 2020 | TX | TX | TX | South Central | South Central | South Central |  | 33 | 14.4 | 320 | 24 | Interstate | FERC | CP19-28 | No | Expand takeaway capacity from Delaware Basin
2020-04-01 | Sierrita Pima Expansion | Sierrita Gas Pipeline | Expansion | Completed | 2020-03-31 | 2020 | AZ,MX | AZ | MX | Mountain, Mexico | Mountain | Mexico |  | 46.3 | 60.9 | 323 |  | Interstate | FERC | CP18-37, CP18-38 | Yes | Increase deliverability of US exports into northwest Mexico
2020-06-26 | East Louisiana Project | Florida Gas Trans Co | Expansion | Completed | 2020-04-07 | 2020 | AL,MS,LA | AL | LA | South Central | South Central | South Central |  | 5 |  | 75 | 24 | Interstate | FERC | CP19-12 | Yes | New delivery point to Entergy Louisiana; bidirectional flow on mainline | Electric
2020-04-13 | Hillabee Expansion phase 2 | Transcontinental Gas Pipeline | Expansion | Completed | 2020-04-13 | 2020 | AL | AL | AL | South Central | South Central | South Central |  | 60 | 11 | 206 | 42 | Interstate | FERC | CP15-16 | No
2020-04-17 | Cheniere MIDSHIP Pipeline Project | Cheniere MIDSHIP Pipeline | New Pipeline | Completed | 2020-04-16 | 2020 | OK | OK | OK | South Central | South Central | South Central |  | 1486 | 233 | 1100 | 16,30,36 | Interstate | FERC | CP17-458 | Yes | New pipeliine in OK to bring supply from Oklahoma production basins to existing pipeline infrastructure; amended FERC docket on 9/6/19 decreased capacity from 1.4 Bcf/d to 1.1 Bcf/d | LNG | https://www.midshippipeline.com/
2021-01-21 | Rover Expansion Project | Rover Pipeline | Expansion | Completed | 2020-04-20 | 2020 | OH,MI | OH | MI | Northeast, Midwest | Northeast | Midwest |  |  |  | 175 |  | Interstate | FERC | CP20-36 | Yes | Request due to operating conditions on Rover mainline; no additional construction required
2020-04-22 | Sabal Trail Project Phase II | Spectra Energy Corp/NextEra Energy/Duke Energy | Expansion | Completed | 2020-04-22 | 2020 | AL,GA,FL | AL | FL | South Central, Southeast | South Central | Southeast |  |  |  | 170 |  | Interstate | FERC | CP15-17 | Yes | Deliver natural gas to Florida Power and Light (FPL) and Duke Energy of Florida (DEF) | Electric | http://sabaltrailtransmission.com/
2020-05-04 | Sendero Carlsbad Gateway Project | Sendero Carlsbad Gateway LLC | New Pipeline | Completed | 2020-05-04 | 2020 | NM,TX | NM | TX | Mountain, South Central | Mountain | South Central |  | 45 | 23 | 400 | 24 | Interstate | FERC | CP18-538 | Yes | Transport residue gas from processing plant in Carlsbad, NM to Waha hub via Agua Blanca pipeline
2020-05-27 | Willis Lateral Project | Gulf South Pipeline | Lateral | Completed | 2020-05-29 | 2020 | TX | TX | TX | South Central | South Central | South Central |  | 96.178 | 19 | 200 | 24 | Interstate | FERC | CP18-525 | No | Supply 1 GW Willis combined Cycle power plant | Electric
2020-06-25 | Cheyenne Connector Pipeline | Tallgrass Energy Partners LP | Expansion | Completed | 2020-06-24 | 2020 | CO | CO | CO | Mountain | Mountain | Mountain |  | 213 | 70 | 600 | 36 | Interstate | FERC | CP18-102 | No | Delivers natural gas supply from DJ Basin to Cheyenne Hub
2021-06-25 | Cheyenne Hub Enhancement Project | Rockies Express Pipeline | Expansion | Completed | 2020-06-24 | 2020 | CO,WY,NE,KS,MO,IL | CO | IL | Mountain, South Central, Midwest | Mountain | Midwest | South Central | 184.5 |  | 1000 |  | Interstate | FERC | CP18-103 | Yes | Additional west-to-east capacity on REX; in conjunction with Cheyenne Hub Enhancement Project. Final two compressor stations estimated to be placed in service in 2023.
2020-06-26 | Empire North Expansion Project | Empire Pipeline | Expansion | Completed | 2020-06-26 | 2020 | PA,NY,ON | PA | ON | Northeast, Canada | Northeast | Canada |  | 141 | 25 | 205 | 26 | Interstate | FERC | CP18-89 | Yes |  |  | https://www.natfuel.com/pipelineandstorage/empire/empirenorth2017/Jackson_Public_Info_Session_Presentation.pdf
2020-07-06 | South Mainline Expansion Project | El Paso Natural Gas | Expansion | Completed | 2020-07-02 | 2020 | TX,NM,AZ,CA,MX | TX | MX | South Central, Mountain, Pacific, Mexico | South Central | Mexico | Mountain, Pacific | 122 | 17 | 321 | 30 | Interstate | FERC | CP18-332 | Yes
2021-01-21 | Wick Meter Station Project | Rover Pipeline | Expansion | Completed | 2020-07-15 | 2020 | WV | WV | WV | Northeast | Northeast | Northeast |  | 4.9 |  | 300 |  | Interstate | FERC | CP20-10 | No | Takeaway capacity out of Marcellus; new interconnection with Equitrans system
2021-01-21 | DTE LEAP Project | DTE | New Pipeline | Completed | 2020-08-01 | 2020 | LA | LA | LA | South Central | South Central | South Central |  |  | 150 | 1000 | 36 | Intrastate |  |  | No | Takeaway out of Haynesville; connects Blue Union Gathering System to TETCO, Transco, Sabine Pass, and Cameron LNG
2020-01-21 | Hammerhead Pipeline | Equitrans Midstream Corporation | New Pipeline | Completed | 2020-08-01 | 2020 | PA,WV | PA | WV | Northeast | Northeast | Northeast |  | 555 | 64 | 1600 |  | Interstate | WVDEP | WVR311119 | Yes | Gathering line to receipt point on EQT, to feed into Mountain Valley Pipeline |  | https://www.equitransmidstream.com/gathering/
2022-12-28 | Leidy North Project | Dominion Energy Transmission Co | Expansion | Completed | 2020-08-18 | 2020 | PA,NY | PA | NY | Northeast | Northeast | Northeast |  | 0 |  | 10 |  | Interstate | FERC | CP20-480 | Yes | Blanket certificate; uses existing horsepower to increase deliverability into Iroquois system
2020-08-21 | Lakeshore Capacity Improvement Project (PCIP) | Wisconsin Electric Gas Operations (WEGO) | Lateral | Completed | 2020-08-21 | 2020 | WI | WI | WI | Midwest | Midwest | Midwest |  | 31 | 8.8 |  | 24 | Intrastate | PSC (WI) |  | No | Together with LLC, will supply natural gas to southeastern WI customers. Currently using regasified LNG stored at nearby powerplant | LDC | https://psc.wi.gov/Pages/MajorCases/LakeshoreCapacityProject.aspx
2020-09-04 | Index 99 Expansion Project | Gulf South Pipeline | New Pipeline | Completed | 2020-08-25 | 2020 | LA,TX | LA | TX | South Central | South Central | South Central |  |  | 22 | 500 | 30 | Interstate | FERC | CP19-125 | Yes | Deliver Shelby Trough gas supplies to Gulf Coast demand markets
2021-01-21 | Tri-West Project | Dominion Energy Transmission Co | Expansion | Completed | 2020-08-28 | 2020 | PA,OH | PA | OH | Northeast | Northeast | Northeast |  | 24 | 1.75 | 120 |  | Interstate | FERC | CP20-23 | Yes | Upgrading three compressor stations and new lateral in order to bring gas from PA to Midwest markets (deliver into Tennessee Gas Pipeline)(only construction in OH) |  | https://www.dominionenergy.com/library/domcom/media/about-us/natural-gas-projects/tri-west-project-overview.pdf?modified=20200113182306&la=en
2020-09-25 | Lockridge Extension Pipeline | Nat Gas P L Co of America | Expansion | Completed | 2020-09-28 | 2020 | TX | TX | TX | South Central | South Central | South Central |  | 49.1 | 16.84 | 500 | 30 | Intrastate |  | CP19-52 | No | Bring additional Permian production to Waha hub
2021-01-21 | Sabine Pass Compression Project | Nat Gas P L Co of America | Expansion | Completed | 2020-10-01 | 2020 | LA | LA | LA | South Central | South Central | South Central |  | 65.9 |  | 400 | 36 | Interstate | FERC | CP18-487 | No | Additional compression to increase deliverability to Sabine Pass LNG terminal
2020-10-09 | VNG Suffolk No. 3 Meter Station Expansion Project | Columbia Gas Transmission | Expansion | Completed | 2020-10-06 | 2020 | VA | VA | VA | Northeast | Northeast | Northeast |  | 5.6 |  | 8.27 |  | Intrastate | FERC | CP19-51 | No | Increase deliverability to customers in SE Virginia | LDC
2021-01-21 | Alabama Compressor Station Upgrade | AlaTenn Pipeline | Expansion | Completed | 2020-10-08 | 2020 | MS,AL | MS | AL | South Central | South Central | South Central |  | 5.4 |  | 38.5 |  | Interstate | FERC | CP19-476 | Yes | Increase compression on AlaTenn pipeline and increase deliveries to growing demand in Alabama; flow through compressor will increase from 59 MMcf/d to 97 MMcf/d
2020-10-30 | Portland Xpress Project Phase 3 | Portland Natural Gas Transmission System | Expansion | Completed | 2020-10-28 | 2020 | QU,NH,ME | QU | ME | Canada, Northeast | Canada | Northeast |  |  |  | 24.375 |  | Interstate | FERC | CP18-506 | Yes | Additional compressor station and capacity. Project partly entered service beginning August 7, 2020 |  | http://www.pngts.com/expansion/
2020-11-27 | New Lisbon 2020 Expansion Project | Northern Natural Gas Co | Expansion | Completed | 2020-10-29 | 2020 | WI | WI | WI | Midwest | Midwest | Midwest |  | 24.6 | 7.4 | 15 | 8 | Interstate | FERC | CP20-17 | No | Looping and new compression to increase deliverability in WI | LDC, Industrial
2021-04-09 | Wamsutter West Expansion | Dominion Energy Overthrust Pipeline | Expansion | Completed | 2020-11-01 | 2020 | WY | WY | WY | Mountain | Mountain | Mountain |  | 5.4 |  | 120 | 12, 24 | Interstate | FERC | CP20-448 | No | Increase deliverability from Overthurs pipeline to Kern River Gas Transportation at Opal, WY
2020-11-23 | Line DT and DS Replacement Project | Southern Star Central Gas Pipeline | Upgrade | Completed | 2020-11-23 | 2020 | KS | KS | KS | South Central | South Central | South Central |  | 99.1 | 31.5 |  | 36 | Intrastate | FERC | CP19-31 | No | Abandonment and replacement of two pipelines in Anderson and Franklin county. Project also includes modifying two existing compressor stations.
2020-11-23 | Saginaw Trail Pipeline | Consumers Energy Co. | New Pipeline | Completed | 2020-11-23 | 2020 | MI | MI | MI | Midwest | Midwest | Midwest |  | 610 | 94 | 200 | 24 | Intrastate | MI PSC |  | No | Expanded and replaced pipeline, increased deliverability to Detroit Area Consumers; first three phases completed, fourth and final expected to enter service in 2020 | LDC | https://www.consumersenergy.com/company/reliability/saginaw-trail-pipeline
2022-01-07 | Buckeye Xpress | Columbia Gas Transmission | Expansion | Completed | 2020-12-21 | 2020 | OH,WV,KY | OH | KY | Northeast, Midwest | Northeast | Midwest |  | 707 | 64 | 275 | 20,24,36 | Interstate | FERC | CP18-137 | Yes | Increase takeaway out of Appalachian basin and into TCO pool |  | https://www.transcanada.com/en/operations/natural-gas/buckeye-xpress-project/
2021-01-01 | Permian Highway Pipeline Project | Kinder Morgan Energy Partners | New Pipeline | Completed | 2021-01-01 | 2021 | TX | TX | TX | South Central | South Central | South Central |  |  | 430 | 2100 |  | Intrastate | TX RRC |  | No | Takeaway capacity out of Permian to Gulf Coast SW of Katy, TX. |  | https://phpproject.com/
2021-02-26 | Atlantic Bridge Project Phase 2 | Algonquin Gas Transmission | Expansion | Completed | 2021-01-25 | 2021 | NJ,NY,CT,RI,MA | NJ | MA | Northeast | Northeast | Northeast |  | 451.8 | 6.3 | 93 | 42 | Interstate | FERC | CP16-9 | Yes | Incremental capacity increase into New England |  | https://www.enbridge.com/projects-and-infrastructure/projects/atlantic-bridge
2021-02-26 | Atlantic Bridge Project Phase 2 (CAN) | Maritimes & Northeast Pipeline | Expansion | Completed | 2021-01-25 | 2021 | MA, NH, ME, NB | MA | NB | Northeast, Canada | Northeast | Canada |  |  | 0 | 93 |  | Interstate | FERC | CP16-9 | Yes | Part of project allows for additional deliveries on Maritimes pipeline system; delays in constructing Weymouth Compressor Station due to litigation |  | https://www.enbridge.com/projects-and-infrastructure/projects/atlantic-bridge
2021-01-28 | Agua Blanca Expansion Project | WhiteWater | Expansion | Completed | 2021-01-27 | 2021 | TX | TX | TX | South Central | South Central | South Central |  |  |  | 1800 | 42 | Intrastate | TX RRC |  | No | Allows for increased volues from Delaware Basin; announcement only states expansion from nominal capacity of 1.1 Bcf/d to "over 3 Bcf/d"
2021-04-09 | Galveston County Project | Florida Gas Trans Co | Lateral | Completed | 2021-02-01 | 2021 | TX | TX | TX | South Central | South Central | South Central |  | 18.9 | 2.6 | 107 | 12,20 | Intrastate | FERC | CP20-505 | No | Install two pipeline segments on the FGT Mainline that connect to a natural gas power plant in Galveston, Texas | Electric
2021-04-16 | Santa Fe Mainline | New Mexico Gas | Expansion | Completed | 2021-02-26 | 2021 | NM | NM | NM | Mountain | Mountain | Mountain |  | 60 | 35 |  | 20 | Intrastate |  |  | No | Extend service/natural gas access to customers in northern NM, tribal lands | LDC | https://www.nmgco.com/userfiles/files/5%204%2020%20Santa%20Fe%20Loop.pdf
2021-04-27 | Carlsbad South Project | El Paso Natural Gas | Expansion | Completed | 2021-02-28 | 2021 | NM,TX | NM | TX | Mountain, South Central | Mountain | South Central |  | 23.5 | 17.1 | 159 | 16 | Interstate | FERC | CP20-483 | Yes | Additional takeaway capacity for Permian Basin to Pecos compressor station, into Keystone pool
2021-04-09 | McComb Compressor Station Reliability Project | Gulf South Pipeline | Expansion | Completed | 2021-03-01 | 2021 | MS | MS | MS | South Central | South Central | South Central |  |  |  | 48 |  | Interstate | FERC | CP20-32 | No | Replace compressor station in South MS; resulting capacity increase
2021-03-19 | NGPL Gulf Coast Southbound Project (Phase II) | Nat Gas P L Co of America | Reversal | Completed | 2021-03-01 | 2021 | IL,MO,AR,TX | IL | TX | Midwest, South Central | Midwest | South Central |  | 176 |  | 300 |  | Interstate | FERC | CP19-99 | Yes | 3 new compressor stations to increase southbound capacity from Alliance receipt point in IL to Corpus Christi LNG in TX | LNG
2021-05-11 | Southeastern Trail Expansion Project | Transcontinental Gas Pipeline | Expansion | Completed | 2021-03-01 | 2021 | VA,NC,SC,GA,AL,MS,LA | VA | LA | Northeast, Southeast, South Central | Northeast | South Central | Southeast | 404.8 | 7.72 | 296 |  | Interstate | FERC | CP18-186 | Yes | Additional bidirectional capacity on Transco; additional supplies to LDCs in Southeast. Received FERC in-service approval on December 23, 2020. Full completion and service of the pipeline delayed until March 1, 2021 due to winter conditions. | LDC
2021-04-16 | CJ Express Pipeline | Midcoast Energy | New Pipeline | Completed | 2021-03-30 | 2021 | TX | TX | TX | South Central | South Central | South Central |  |  | 107 | 1000 | 36 | Intrastate |  |  | No | Haynesville takeaway capacity from ETX-Haynesville to Silsbee, TX; FID assumed equivalent to approval |  | https://www.midcoastenergy.com/cj-express-pipeline-project/
2022-04-05 | MASS Project | Enable Gas Transmission | Expansion | Completed | 2021-04-01 | 2021 | OK | OK | OK | South Central | South Central | South Central |  | 35.9 | 1.5 | 100 |  | Interstate | FERC | CP20-482 | No | Takeaway capacity out of Anadarko basin |  | http://www.okenergytoday.com/2019/11/net-cash-grows-for-enable-midstream-but-net-income-slips/
2021-04-09 | TransCameron Pipeline | TransCameron Pipeline LLC/Venture Global Calcasieu Pass | Lateral | Completed | 2021-04-07 | 2021 | LA | LA | LA | South Central | South Central | South Central |  | 344.545 | 24 | 1900 | 42 | Interstate | FERC | CP15-551 | No | Built in conjunction with Calcasieu Pass LNG Terminal | LNG | http://venturegloballng.com/calcasieu-pass/transcameron-pipeline/#.WxFgBfkvyJA
2021-06-25 | West Loop Project | Dominion Energy Transmission Co | Expansion | Completed | 2021-06-09 | 2021 | PA,OH | PA | OH | Northeast | Northeast | Northeast |  | 94.2 | 5.1 | 150 | 36 | Interstate | FERC | CP19-26 | Yes | Deliver gas from PA to 1 GW combined cycle power plant in Columbiana County, OH | Electric | https://www.dominionenergy.com/company/natural-gas-projects/west-loop
2021-08-17 | Whistler Pipeline Project | WhiteWater | New Pipeline | Completed | 2021-07-01 | 2021 | TX | TX | TX | South Central | South Central | South Central |  |  | 620 | 2000 | 30,42 | Intrastate | TX RRC |  | No | Takeaway out of Permian/Waha to Agua Dulce, then up to Houston area; FID assumed to be approval
2021-07-09 | Valentine Chemicals Interconnect Project | Gulf South Pipeline | Lateral | Completed | 2021-07-06 | 2021 | LA | LA | LA | Midwest | South Central | South Central |  | 0.05 |  | 9 | 4 | Interstate | FERC | CP20-193 | No | Establishes new delivery point to serve Valentine Chemicals located in Lafourche Parish, Louisiana | Industrial
2022-01-14 | Mainline 300 Replacement Project | Columbia Gulf Transmission | Upgrade | Completed | 2021-07-29 | 2021 | KY | KY | KY | Southeast | Southeast | Southeast |  | 5.4 | 0.14768 | 0 | 36 | Interstate | FERC | CP20-490 | No | Replacement of 775 feet of 36-inch pipe in Menifee and Montgomery Counties, Kentucky
2022-01-14 | Trail County Pipeline | Dakota Natural Gas, LLC | Expansion | Completed | 2021-08-05 | 2021 | MN,ND | MN | ND | Midwest, Mountain | Midwest | Mountain |  | 8.5 | 62.74 |  | 4 | Interstate | FERC | CP20-155 | Yes | Deliver natural gas fom Viking pipeline in MN into ND customers (currently use propane for heating) | LDC
2022-01-07 | 2021 Auburn A-line Abandonment and Capacity Replacement Project | Northern Natural Gas Co | Upgrade | Completed | 2021-08-11 | 2021 | NE | NE | NE | Mountain | Mountain | Mountain |  | 7.7 | 4.4 |  | 8 | Intrastate | FERC | CP20-479 | No | Abandon in-place Auburn A-Line and construct a branch line loop in Lancaster and Otoe counties, Nebraska.
2022-12-28 | 134th Street Lateral Project | Nat Gas P L Co of America | Lateral | Completed | 2021-08-20 | 2021 | IL,IN | IL | IN | Midwest | Midwest | Midwest |  | 16.2 | 1.4 | 70 | 20 | Interstate | FERC | CP20-14 | Yes | New lateral to replace existing pipeline; deliveries to NIPSCO in IN | LDC
2021-01-14 | Line SM-116 Forced Relocation Project | TC Energy | Upgrade | Completed | 2021-08-26 | 2021 | WV | WV | WV | Northeast | Northeast | Northeast |  | 23.2 | 0.81 |  | 20 | Intrastate | FERC | CP20-28 | No | Relocate portion of existing line due to Central Appalachia Mining’s area surface and highwall mining at the Millseat Surface Mine
2022-01-14 | AGL International Paper Pipeline | Atlanta Gas Light | Lateral | Completed | 2021-08-31 | 2021 | GA | GA | GA | Southeast | Southeast | Southeast |  | 22 | 9.3 | 11.8 | 12 | Intrastate | GPSC |  | No | Build pipeline to the International Paper plant in Coosa, Georgia | Industrial
2022-01-14 | Line Section 22 Project | WBI Energy Transmission | Expansion | Completed | 2021-08-31 | 2021 | MT | MT | MT | Mountain | Mountain | Mountain |  | 11.6 | 9.5 | 22.5 |  | Interstate | FERC | CP19-105 | No | Incremental capacity on WBI system on Line 22 between Elk Basin and Billings, MT | LDC
2021-10-01 | Del-Mar Energy Pathway Project | Eastern Shore Natural Gas | Expansion | Completed | 2021-09-22 | 2021 | DE,MD | DE | MD | Northeast | Northeast | Northeast |  | 46.1 | 19.75 | 14.3 | 8,10,16 | Interstate | FERC | CP18-548 | Yes | Additional capacity and delivery points in MD and DE; firm transportation to 3 LDCs and off-peak transportation to 1 industrial customer | LDC, Industrial
2021-10-01 | Middlesex Expansion Project | Texas Eastern Transmission | Expansion | Completed | 2021-09-28 | 2021 | NJ | NJ | NJ | Northeast | Northeast | Northeast |  | 52 | 1.75 | 264 | 16,20 | Interstate | FERC | CP20-30 | No | Interconnections with Transco Mainline and Transco Woodbridge Lateral to deliver to 725 MW Woodbridge Energy Center combined cycle power plant | Electric | http://www.enbridgepipelines.com/projects-and-infrastructure/projects/middlesex-extension-project
2022-12-28 | Acadiana Project | Kinder Morgan Energy Partners | Expansion | Completed | 2021-10-01 | 2021 | LA | LA | LA | South Central | South Central | South Central |  | 143 |  | 894 |  | Interstate | FERC | CP19-484 | No | Takeaway capacity out of Haynesville to serve Sabine Pass. | LNG
2021-10-15 | 261 Upgrade Projects | Tennessee Gas Pipeline Co | Expansion | Completed | 2021-10-06 | 2021 | MA,CT | MA | CT | Northeast | Northeast | Northeast |  | 5.53 | 2.1 | 72.4 | 12 | Interstate | FERC | CP19-7 | Yes | Additional capacity into New England market |  | https://www.kindermorgan.com/Operations/Projects/261-Upgrade-Projects
2022-12-28 | Lakeshore Lateral Project (LLP) | Wisconsin Electric Gas Operations (WEGO) | Lateral | Completed | 2021-10-07 | 2021 | WI | WI | WI | Midwest | Midwest | Midwest |  | 144.3 | 49 |  | 24 | Intrastate | PSC (WI) | 6630-CG-138 | No | Together with LCIP, will supply natural gas to southeastern WI customers. Currently using regasified LNG stored at nearby powerplant | LDC | Details from PointLogic Energy
2021-10-21 | Westbrook Xpress Project Phase 2 | Portland Natural Gas Transmission System | Expansion | Completed | 2021-10-21 | 2021 | QU,NH,ME | QU | ME | Canada, Northeast | Canada | Northeast |  | 117.3 |  | 63 |  | Interstate | FERC | CP20-16 | Yes | Phases 2 and 3 approved together. In total, 81 MMcf/d increase on PNGTS and 50 MMcf/d increase on Maritimes Northeast |  | http://maritimesenergy.com/flow/uploads/MonctonNaturalGasSupplyALL.pdf
2021-10-31 | Westbrook Xpress Project Phase 3 | Portland Natural Gas Transmission System | Expansion | Completed | 2021-10-21 | 2021 | QU,NH,ME | QU | ME | Canada, Northeast | Canada | Northeast |  |  |  | 18 |  | Interstate | FERC | CP20-16 | Yes | Phases 2 and 3 approved together. In total, 81 MMcf/d increase on PNGTS and 50 MMcf/d increase on Maritimes Northeast |  | http://maritimesenergy.com/flow/uploads/MonctonNaturalGasSupplyALL.pdf
2022-01-14 | Appalachia to Market Project | Texas Eastern Transmission | Conversion | Completed | 2021-11-01 | 2021 | PA | PA | PA | Northeast | Northeast | Northeast |  | 21.5 | 0.8 | 18 | 30 | Interstate | FERC | CP20-436 | No | Additional looping on segment in PA (Westmoreland, Berks, Fayette counties)
2021-11-19 | Bernville Compression Station Project | Texas Eastern Transmission | Upgrade | Completed | 2021-11-03 | 2021 | PA | PA | PA | Northeast | Northeast | Northeast |  |  | 0 | 0 |  | Interstate | FERC | CP19-191 | No | Replace 2 compressor stations to comply with new PA environmental rules; compressors installed in 1958 and 1968
2021-11-19 | Tuscarora Xpress Project | TC Energy | Expansion | Completed | 2021-11-08 | 2021 | OR,CA,NV | OR | NV | Pacific, Mountain | Pacific | Mountain |  | 13.45 |  | 15 |  | Interstate | FERC | CP20-486 | Yes | Increase compression on line to deliver natural gas from Malin, OR hub to northern NV (Reno) market |  | https://www.tcenergy.com/operations/natural-gas/tuscarora-xpress-project/
2021-11-19 | Double E Pipeline | Summit Midstream Partners | New Pipeline | Completed | 2021-11-17 | 2021 | NM,TX | NM | TX | Mountain, South Central | Mountain | South Central |  | 450 | 133.8 | 1350 | 30,42 | Interstate | FERC | CP19-495 | Yes | Takeaway of associated gas from Delware Basin to Waha Hub; 117 mile 42 inch trunkline from Lane Processing Plant in Eddy county, NM, to Waha and a 17 mile 30 inch lateral from Loving processing plants to trunkline
2021-11-19 | Bluewater Compressor Project | Bluewater Gas Storage | Expansion | Completed | 2021-11-19 | 2021 | MI | MI | MI | Midwest | Midwest | Midwest |  | 40 | 0 | 380 |  | Interstate | FERC | CP19-471 | No | New compressor station to expand capacity from pressure limited 120,000 Mcf/d, to 500,000 Mcf/d on its interconnect with the Vector Pipeline
2022-01-14 | FM 100 Project | National Fuel Gas Supply Corp | Expansion | Completed | 2021-12-01 | 2021 | PA | PA | PA | Northeast | Northeast | Northeast |  | 279 | 31.3 | 330 | 20 | Interstate | FERC | PF17-10 | No | All flows linked to Leidy South Expansion and designed to increase takeaway capacity out Appalachia to Southern markets
2022-03-09 | Gillis Lateral | Enterprise Products Partners | Lateral | Completed | 2021-12-01 | 2021 | LA | LA | LA | South Central | South Central | South Central |  |  | 80 | 300 |  | Intrastate | State |  | No | Boosts capacity on Acadia System by 1.8 Bcf/d to 2.1 Bcf/d and deliveries gas to Creole Trail and Cameron pipelines
2022-01-07 | Cameron Extension Project | Texas Eastern Transmission | Expansion | Completed | 2021-12-09 | 2021 | LA | LA | LA | South Central | South Central | South Central |  | 149 | 0.2 | 750 | 20 | Interstate | FERC | CP19-512 | No | Deliver to Calcasieu Pass LNG terminal | LNG
2022-01-14 | Blue Water Energy Center (BWEC) Pipeline | Vector Pipeline | Lateral | Completed | 2021-12-15 | 2021 | MI | MI | MI | Midwest | Midwest | Midwest |  | 21.5 | 1.25 | 180 | 24 | Interstate | FERC | CP20-4 | No | Lateral to Blue Water Energy Center 1,100 GW combined cycle power plant in St. Clair, MI, owned by DTE Energy; can expand to 525 MMcf/d of capacity with equpitment upgrade | Electric
2022-01-07 | Lamar County Expansion Project | Gulf South Pipeline | Lateral | Completed | 2021-12-15 | 2021 | MS | MS | MS | South Central | South Central | South Central |  | 54.4 | 3.4 | 200 | 20 | Interstate | FERC | CP19-517 | No | Add delivery to 550 MW new combined cycle facility of Cooperative Energy Texas (Morrow Repower Project), replacing coal plant | Electric
2022-01-07 | Leidy South Project | Transcontinental Gas Pipeline | Expansion | Completed | 2021-12-15 | 2021 | PA | PA | PA | Northeast | Northeast | Northeast |  | 531 | 12.2 | 580 | 36,42 | Interstate | FERC | CP19-494 | No | Expand transportation capacity along two priamry paths in Transco's Zone 6
2021-05-28 | Point of Rocks West Expansion Project | Overthrust Pipeline | Expansion | Completed | 2021-12-31 | 2021 | WY | WY | WY | Mountain | Mountain | Mountain |  | 4.8 | 0.17 | 130 |  | Interstate | FERC | CP21-449 | No | Additional piping and looping between two station areas in Lincoln County, Wyoming
2021-11-19 | Grand Chenier XPress Project | ANR Pipeline | Expansion | Completed | 2021-11-12 | 2022 | LA | LA | LA | South Central | South Central | South Central |  | 200 |  | 420 |  | Interstate | FERC | CP20-8 | No | Additional compression on ANR system to increase deliverability in Cameron Parish, LA
2022-06-17 | Southwest Alabama Project | Florida Gas Trans Co | Expansion | Completed | 2022-01-12 | 2022 | MS,AL | MS | AL | South Central | South Central | South Central |  | 2.2 |  | 100 |  | Interstate | FERC | CP22-13 | Yes | Upgrades to compressor unit 1111 to increase horsepower and increase west to east natural gas capacity from reciept point in George County, MS to delivery point in Escambia County, AL. The added capacity helps serve the natural gas-to-power market | Electric
2022-01-28 | North Bakken Expansion Project | MDU Resources Group | New Pipeline | Completed | 2022-01-26 | 2022 | ND | ND | ND | Mountain | Mountain | Mountain |  | 260.5 | 62 | 245 | 20 | Interstate | FERC | CP20-52 | No | Bakken takeaway capacity to new markets in ND;connnect WBI system to Northern Border pipeline | LDC | https://www.wbienergy.com/docs/default-source/north-bakken-expansion-project/north-bakken-handout.pdf?sfvrsn=0
2022-12-28 | Mobile County Project | Florida Gas Trans Co | Expansion | Completed | 2022-01-31 | 2022 | MS,AL | MS | AL | South Central | South Central | South Central |  | 0.32 |  | 175 |  | Interstate | FERC | CP22-12 | Yes | Modification of CS10 compressor station in Perry County, MS to add additional capacity to flows from west to east to help meet gas demand in Mobile County, AL
2022-04-29 | Putnam Expansion Project | Florida Gas Trans Co | Expansion | Completed | 2022-02-25 | 2022 | FL | FL | FL | Southeast | Southeast | Southeast |  | 102.6 | 20.7 | 169 | 30 | Interstate | FERC | CP19-474 | No | Deliver natural gas to 1,183 MW Seminole Electirc Cooperative power unit | Electric
2022-03-18 | Yorktown Meter Station Upgrade | Algonquin Gas Transmission | Expansion | Completed | 2022-03-10 | 2022 | NY | NY | NY | Northeast | Northeast | Northeast |  | 13 |  | 18 |  | Interstate | FERC | CP19-13 | No | Increase deliverability at Yorktown M&R Station for ConEd utility (in Westchester Co.) | Utility
2022-12-28 | Central Corridor Pipeline Extension | Duke Energy Ohio | Expansion | Completed | 2022-03-14 | 2022 | OH | OH | OH | Northeast | Northeast | Northeast |  |  | 12 | 1.032 | 20 | Intrastate | Ohio PUC |  | No | Duke Energy Ohio to increase delivery to Cincinnati area customers during peak demand | Electric | https://www.duke-energy.com/home/natural-gas-projects/central-corridor-pipeline-ext
2022-07-12 | Gulfstream Phase VI Expansion Project | Gulfstream Natural Gas System LLC | Expansion | Completed | 2022-07-12 | 2022 | AL,FL | AL | FL | South Central, Southeast | South Central | Southeast |  | 154.6 | 4 | 78 | 36 | Interstate | FERC | CP19-475 | Yes | Increase operating pressure on Gulfstream pipeline to serve Tampa Electric Company's Big Bend power plant | Electric
2022-12-28 | Niles Power Plant Meter Station Project | ANR Pipeline | Lateral | Completed | 2022-07-13 | 2022 | MI | MI | MI | Midwest | Midwest | Midwest | [5 empty] | Interstate | FERC |  | No | Deliver natrual gas to Indeck Energy Service's 1000MW power plant | Electric
2022-12-28 | Lowman Pipeline | NextEra Energy | Lateral | Completed | 2022-07-31 | 2022 | AL | AL | AL | South Central | South Central | South Central |  |  | 50 |  | 16 | Intrastate | AL PSC |  | No | Supply 700 MW Lowman Energy Center, part of PowerSouth Energy Cooperative | Electric
2022-10-26 | Louisiana XPress Project | Columbia Gulf Transmission | Expansion | Completed | 2022-09-21 | 2022 | KY,TN,MS,LA | KY | LA | Midwest, South Central | Midwest | South Central |  | 472 |  | 493 |  | Interstate | FERC | CP19-488 | Yes | Expansion from TCO pool to LA; new and utilization of existing capacity to total 850 MMcf/d
2022-12-28 | Moore-Dorchester Optimization Project | Carolina Gas Transmission | Expansion | Completed | 2022-09-30 | 2022 | SC | SC | SC | Southeast | Southeast | Southeast |  | 5.5 |  | 10 |  | Interstate | FERC | CP22-181 | No | Modification and installation of new facilities in Spartanburg, Dorchester and Charleston County, South Carolina to support additional capacity to a delivery point in Charleston, South Carolina, serving an LDC | LDC
2022-03-11 | Lake City 1st Branch Line Abandonment and Capacity Replacement Project | Northern Natural Gas Co | Upgrade | Completed | 2022-10-01 | 2022 | IA | IA | IA | Midwest | Midwest | Midwest |  | 19.8 | 9.2 | 0 | 6 | Interstate | FERC | CP20-504 | No | Abandon aging existing line and and replace lost capacity by uprating existing lines, and building a new pipeline segment. Once the Lake City 2nd branch line is in-service, the Lake City 1st line branch will be abandoned in 2Q23. |  | FERC Order
2022-12-28 | Rover–Brightmark Receipt and Delivery Meter Station Project | Rover Pipeline | Lateral | Completed | 2022-10-02 | 2022 | MI | MI | MI | Midwest | Midwest | Midwest |  | 1.6 | 0.01 | 1.6 | 2 | Interstate | FERC | CP21-492 | No | New interconnect that connects Birghtmark's RNG facility in Lenawee County, MI to the Rover Pipeline | RNG
2022-12-28 | Marshall County Mine Panels 19E and 20E Projects | Texas Eastern Transmission | Upgrade | Completed | 2022-10-26 | 2022 | WV | WV | WV | Northeast | Northeast | Northeast |  | 77 |  |  | 26,30 | Intrastate | FERC | CP19-509 | No | Excavate and elevate lines 10, 15, 25, and 30 in Marshall County, WV.
2023-12-28 | Elwood Power/ANR Horsepower Replacement Project | TC Energy | Upgrade | Completed | 2022-11-01 | 2022 | IL | IL | IL | Midwest | Midwest | Midwest |  | 400 |  | 125 |  | Intrastate |  |  | No | Upgrade highly used portion of the ANR system to bring supply to an existing power plant in Joliet, Illinois | Electric | TC Energy 2022 Annual information form
2022-11-25 | Wisconsin Access Project | ANR Pipeline | Expansion | Completed | 2022-11-01 | 2022 | IL,WI | IL | WI | Midwest | Midwest | Midwest |  | 5.5 |  | 50.7 |  | Interstate | FERC | CP21-78 | Yes | Upgrade compressor stations and meters to expand capacity by 50.7 MMcf/d to northeast Wisconsin | LDC
2023-01-03 | L-722 Replacement Project | Columbia Gas | Upgrade | Completed | 2022-11-17 | 2022 | OH | OH | OH | Northeast | Northeast | Northeast |  | 2.15 | 0.012879 | 0 | 2,4 | Interstate | FERC | CP22-32 | No | Abandon in place aging L-722 pipeline and replace a segment of L-722 that was vulnerable
2022-12-28 | Bailey East Mine Panel 11J Project | Texas Eastern Transmission | Upgrade | Completed | 2022-11-29 | 2022 | WV | WV | WV | Northeast | Northeast | Northeast |  | 30.5 | 1.47 | 0 | 30,36 | Interstate | FERC | CP19-501 | No | Excavate and replace pipelines to protect pipe during longwall mining.
2022-12-28 | Northern Lights 2021 Expansion | Northern Natural Gas Co | Expansion | Completed | 2022-12-13 | 2022 | MN | MN | MN | Midwest | Midwest | Midwest |  | 57.4 | 21.6 | 45.7 | 12,24 | Interstate | FERC | PF20-1, CP20-503 | No | New looping, extension of existing lines, and new compressor station/modification to existing compressor |  | https://www.northernnaturalgas.com/expansionprojects/Pages/NorthernLights2021.aspx
2022-12-27 | Gulf Run Pipeline | Enable Gas Transmission | New Pipeline | Completed | 2022-12-14 | 2022 | LA | LA | LA | South Central | South Central | South Central |  | 540 | 134 | 1650 |  | Interstate | FERC | CP20-70 | No | Conenct Carthage/Perryville hubs (at Westdale) to LNG facilities along Gulf Coast (Starks/Gillis compressor) | LNG | https://www.gulfrunpipeline.com
2023-07-07 | Adelphia Gateway Project | Adelphia | Conversion | Completed | 2022-12-16 | 2022 | PA | PA | PA | Northeast | Northeast | Northeast |  | 143 | 4.75 | 850 | 18,20 | Interstate | FERC | CP18-46 | No | Convert existing pipeline from oil to natural gas; Deliver supply into Philadelphia market down to Marcus Hook. See FERC doc, submittal 20221228-5148, 12/20/2022 - commencement of service notice | LDC, Industrial, Electric | https://adelphiagateway.com/
2022-12-28 | Rover - North Coast Interconnect Project | Rover Pipeline | Lateral | Completed | 2022-12-16 | 2022 | OH | OH | OH | Northeast | Northeast | Northeast |  | 0.78 | 0.02 | 108 | 6 | Interstate | FERC | CP21-474 | No | Allow for the delivery of natural gas supplies from the Rover Pipeline system to the North Coast Gas Transmission system along NCGT's existing Toledo-to-Marion intrastate pipeline. Project will not increase capacity of Rover mainline
2024-01-05 | Line 8000 Replacement Project | TC Energy | Upgrade | Completed | 2022-08-12 | 2023 | MD | MD | MD | Northeast | Northeast | Northeast |  |  | 14.2 | 0 | 4,12 | Interstate | FERC | CP18-13 | No | Replacement of about 13.5 mile of 12-inch pipe and 0.67 miles of 4-inch pipe. The new pipes will include cathodic protection and alternating current mitigation to provide additional safety measures.
2024-10-11 | South System 2022 Project | Southern Natural Gas | Expansion | Completed | 2022-11-20 | 2023 | AL,GA | AL | GA | South Central, Southeast | South Central | Southeast |  | 14.3 | 3 | 25.5 | 36 | Interstate | FERC | CP22-23 | Yes | 3 miles of looping pipe to enable additional capacity serving Spire Alabama, Municipal Gas Authority of Georgia, and Southeast Alabama Gas District
2022-12-28 | Cordova Connector Line | Southern Natural Gas | Expansion | Completed | 2022-12-01 | 2023 | AL | AL | AL | South Central | South Central | South Central |  | 15.1 | 2.2 | 25 | 8 | Interstate | FERC | CP22-34 | No | Pipeline portion of project placed in service in Dec 2022; all remaining work completed in Mar 2023. Provide about 25 MMcf/d of capacity to Spire Alabama Inc. | LDC
2023-06-21 | Oasis Pipeline Modernization Project | Energy Transfer | Expansion | Completed | 2022-12-01 | 2023 | TX | TX | TX | South Central | South Central | South Central |  |  | 0 | 60 |  | Intrastate | TX RRC |  | No | Debottle necking and modernization of the Oasis Pipeline, increasing incremental capacity out of the Permian by 60 MMcf/d |  | 4Q22 Financial Results PR
2022-12-28 | Alberta Xpress Project | TC Energy | Expansion | Completed | 2023-01-11 | 2023 | MI,IN,OH,IN,KY,TN,MS,AR,LA | MI | LA | Midwest, South Central | Midwest | South Central |  | 81.1 |  | 165 |  | Interstate | FERC | CP20-484 | Yes | Delivers Canadian gas into Great Lakes pipeline, then to ANR system for delivery to LNG facilities on the Gulf Coast. Project only involves capacity expansion on ANR system, a new compressor station in Evangeline Parish, LA, near Turkey Creek. | LNG
2024-10-07 | Rogers City and Norwalk-Manistee Connectors | DTE Michigan Lateral | Conversion | Completed | 2023-02-15 | 2023 | MI | MI | MI | Midwest | Midwest | Midwest |  | 28 |  |  |  | Intrastate | MPSC | U-20894 | No | Convert existing wet natural gas gathering lines to dry natural gas transmission lines
2023-07-06 | Compressor Station 409 Project | Tennessee Gas Pipeline Co | Expansion | Completed | 2023-05-01 | 2023 | TX | TX | TX | South Central | South Central | South Central |  | 23.2 |  | 69 |  | Interstate | FERC | CP22-166 | No | Install new compressor station in Edinburg, Hidalgo County, Texas and increase north to south firm capacity by 69 MMcf/d
2023-07-06 | North Baja Xpress Project | TC Energy | Expansion | Completed | 2023-05-25 | 2023 | AZ,CA,MX | AZ | MX | Mountain, Pacific, Mexico | Mountain | Mexico | Pacific | 127.2 |  | 495 |  | Interstate | FERC | CP20-27 | Yes | Expansion on entire North Baja line; designed to deliver feedstock to Energia Costa Azul LNG export plant | LNG | https://www.tcenergy.com/operations/natural-gas/north-baja-xpress-project/
2023-06-01 | Acadian Haynesville Extension | Enterprise Products Partners | Expansion | Completed | 2023-05-31 | 2023 | LA | LA | LA | South Central | South Central | South Central |  | 3800 | 275 | 400 |  | Intrastate |  |  | No | The project adds compression, increasing capacity on the Acadian Gas System to 2.5 Bcf/d; provides takeaway capacity for Haynesville producers to meet growing industrial demand in the Mississippi River Corridor and supports the LA LNG export mkt | LDC, Industrial, Electric, LNG | Press Release
2023-12-28 | Conemaugh River Crossing Replacement Project | Texas Eastern Transmission | Upgrade | Completed | 2023-08-08 | 2023 | PA | PA | PA | Northeast | Northeast | Northeast |  | 15 | 0.5 | 0 | 24 | Interstate | FERC | CP22-201 | No | Replace segment of Line 12 pipeline in Westmoreland and Indiana County, Pennsylvania. Project will have no impact on capacity
2024-01-05 | Line 40 Connection Project | Venture Global Gator Express LLC | Expansion | Completed | 2023-08-25 | 2023 | LA | LA | LA | South Central | South Central | South Central |  | 30.6 | 0.2 |  |  | Interstate | FERC | CP22-43 | No | Connect Line 40 to facilities with a delivery capacity of 240,000 Dth/d on the Gator Express platform. Project allows for deliveries of natural gas from Texas Eastern into Gator Express's p/l lateral, with ultimate delivery to Plaquemines LNG terminal. Project has no impact on certificated capacity of Texas Eastern. | LNG
2023-09-01 | Lousiana Energy Access Project (LEAP) Expansion Phase 1 | DTE | Expansion | Completed | 2023-08-30 | 2023 | LA | LA | LA | South Central | South Central | South Central |  |  |  | 300 |  | Intrastate |  |  | No | Expansion of the LEAP system by looping and compression to increase Hanyesville takeaway capacity via interconnects with Creole Trail, Cameron Interstate Pipeline, Texas Eastern and Transco | LNG
2023-11-21 | Whistler Pipeline Expansion | MPLX, WhiteWater | Expansion | Completed | 2023-09-30 | 2023 | TX | TX | TX | South Central | South Central | South Central |  |  |  | 500 |  | Intrastate | TX RRC |  | No | Installation of three new compressor stations to increase mainline capacity |  | confirmed on earnings call, 10/31/2023
2023-03-17 | Line Z20 Modernization Project | National Fuel Gas Supply Corp | Upgrade | Completed | 2023-10-06 | 2023 | PA | PA | PA | Northeast | Northeast | Northeast |  | 33.4 | 11.55 | 15 | 20 | Interstate | FERC | CP23-17 | No | Abandon portion of existing 12 inch LineZ20 pipe in Potter County, PA and replace with 20 inch pipe, increasing capacity |  | Final weekly environmental status report
2023-12-28 | A-Line Replacement Project | Northern Natural Gas Co | Upgrade | Completed | 2023-10-23 | 2023 | IA | IA | IA | Midwest | Midwest | Midwest |  | 31.2 | 1.5 | 0 |  | Interstate | FERC | CP22-42 | No | Abandon 87 miles of A-line and replace its capacity with six mile extension to its existing D-Line in Wright County, Iowa; 6-mile extension, reduced to 1.51 miles, see issuance 20230525-3028
2023-12-28 | C-Line Replacement Project | Northern Natural Gas Co | Upgrade | Completed | 2023-11-01 | 2023 | IA | IA | IA | Midwest | Midwest | Midwest |  | 37 | 9.07 | 0 | 20 | Interstate | FERC | CP22-26 | No | Abandon in place part of Northern Natural A-Line (approx 29.63 miles of 16-inch diameter line) and construct and operate approx 9.07-mile extension of 20-inch diameter C-Line
2024-01-18 | Eagle Ford Project | Kinder Morgan Tejas Pipeline | New Pipeline | Completed | 2023-11-01 | 2023 | TX | TX | TX | South Central | South Central | South Central |  | 251 | 67 | 2000 | 42 | Intrastate |  |  | No | Project moves Eagle Ford natural gas to Gulf Coast markets. Pipeline begins at the existing KM Texas Pipeline (KMTP) compressor station near Freer, TX, and extends to the Tejas pipeline system near Sinton, TX. Said to be a critical supply link for impending growth from power generators, industrial customers and LNG exporters. Project is in conjunction with another by Dos Caminos, a Howard Energy Partners JV. Dos Caminos is constructing a 62-mile, 36-inch pipeline and other facilities in Webb County, TX, to the KMTP compressor station in Freer, TX. | Electric, Industrial, LNG | Kinder Morgan Press Release
2024-01-30 | Spears Expansion Project | Dos Cominos LLC | New Pipeline | Completed | 2023-11-10 | 2023 | TX | TX | TX | South Central | South Central | South Central |  |  | 51 | 1000 | 36 | Intrastate |  |  | No | Project moves Eagle Ford natural gas to Gulf Coast markets. Constructing a pipeline, as well as compression, treating and dehydration facilities to begin near Howard Energy Partners' existing midstream p/ls and facilities in Webb County, TX, to KMTP compressor station in Freer, TX. Project is in conjunction with KM's Eagle Ford Project beginning at the existing KM Texas Pipeline (KMTP) compressor station near Freer, TX, and extending to the Tejas pipeline system near Sinton, TX. Howard Energy Partners (HEP) is the operator of the Dos Cominos JV w/ NextEra Energy. | Electric, Industrial, LNG | Howard Energy Partners Press Release
2023-11-21 | East 300 Upgrade Project | Tennessee Gas Pipeline Co | Upgrade | Completed | 2023-11-16 | 2023 | PA,NJ | PA | NJ | Northeast | Northeast | Northeast |  | 246.3 |  | 115 |  | Interstate | FERC | CP20-493 | Yes | Addition of new gas-fired compressor units at two existing compressor stations along Tennessee’s 300 Line system in Pennsylvania and New Jersey, as well as the construction of one new electric-driven compressor station located along Tennessee’s existing 300 Line system in New Jersey, boosting capacity to Consolidated Edison Company of New York, Inc
2023-12-12 | Permian Highway Pipeline Expansion | Kinder Morgan Energy Partners | Expansion | Completed | 2023-12-01 | 2023 | TX | TX | TX | South Central | South Central | South Central |  |  | 15 | 550 |  | Intrastate | TX RRC |  | No | Project involving primarily compressor to increase natural gas deliveries from the Waha area to multiple mainline connections, Katy, Texas, and various Gulf Coast markets. FID announced 6/29/22. Project involves approx 15 miles of looping; ~5 miles in Reeves Cty and Pecos Cty, TX, and ~10 miles in Lavaca Cty, TX. |  | confirmed during Wells Fargo 2023 Midstream and Utilities Symposium, 12/7/2023
2024-01-05 | Grasslands South Expansion Project | WBI Energy Transmission | Lateral | Completed | 2023-12-21 | 2023 | ND, MT, WY | ND | WY | Mountain | Mountain | Mountain |  | 30.7 | 15.3 | 94 | 12 | Interstate | FERC | CP23-35 | Yes | Will provide ncremental firm natural gas transportation capacity from a new receipt station at the existing ONEOK Bear Creek Plant in Dunn County, North Dakota (in Bakken Shale) to a new interconnect with Big Horn Gas in Sheridan County, Wyoming.
2024-04-23 | Kinder Morgan Texas Pipeline Expansion Project | Kinder Morgan Texas Pipeline | Expansion | Completed |  | 2023 | TX | TX | TX | South Central | South Central | South Central |  | 180 | 30 | 500 | 30 | Intrastate |  |  | No | Project is to provide transportation services, including treating, for Kimmeridge Texas Gas and other 3rd parties. The expansion is supported by a long-term contract and will deliver Eagle Ford nat gas supply to mkts along the TX Gulf Coast and Mexico. |  | KM Press Release
2024-10-04 | Line 1600 Replacement Project | San Diego Gas and Electric, SoCalGas | Expansion | Completed | 2023-10-15 | 2024 | CA | CA | CA | Pacific | Pacific | Pacific |  | 677 | 49 | 200 | 36 | Intrastate | CPUC |  | No | 6/23/23 - article in Valley Roadrunner talks about project nearing end; 12/28/22 - article in Poway News Chieftain talks about project concluding in Rancho Bernardo, Poway Project is to increase deliverability into San Diego metro area from 630 MMcf/d to 830 MMcf/d; to be done through 19 small, individual projects over 4-yr period |  | https://www.sdge.com/major-projects/major-projects-pipeline-safety-enhancement-plan
2023-12-12 | Lousiana Energy Access Project (LEAP) Expansion Phase 2 | DTE | Expansion | Completed | 2023-12-06 | 2024 | LA | LA | LA | South Central | South Central | South Central |  |  |  | 400 |  | Intrastate |  |  | No | Expansion of the LEAP system by looping and compression to increase Hanyesville takeaway capacity via interconnects with Creole Trail, Cameron Interstate Pipeline, Gillis Access, Texas Eastern and Transco; customers have access to multiple existing and under construction LNG terminals including Sabine Pass, Cameron, Calcasieu Pass, Plaquemines, and Golden Pass via those interconnects. | Industrial, LNG | DTE Press Release
2024-03-21 | Virginia Electrification Project | Columbia Gas | Expansion | Completed | 2024-02-01 | 2024 | VA | VA | VA | Northeast | Northeast | Northeast |  | 142.7 |  | 350 |  | Interstate | FERC | CP21-498 | No | Modification of various compressor stations to increase capacity to Columbia's Market Area 33 and Market Area 34 in southeast Virginia
2024-09-16 | Gillis Access Project | TC Energy | New Pipeline | Completed | 2024-02-15 | 2024 | LA | LA | LA | South Central | South Central | South Central |  | 400 | 42 | 1500 |  | Intrastate |  |  | No | Greenfield pipeline that with 1.5 Bcf/d of capacity that would increase takeaway capacity out of the Haynesville and feed LNG exports along the Gulf Coast. | LNG | TC Energy in-service notice
2024-10-04 | Carolina Market Link | Transcontinental Gas Pipeline | New Pipeline | Completed | 2024-02-29 | 2024 | NC | NC | NC | Southeast | Southeast | Southeast |  | 32.6 | 2.01 | 78 | 42 | Interstate | FERC | CP23-487 | No | Project area is approx 1.5 miles northwest of Welcome in Davidson County, NC; consists of a new pipeline extension loop of Transco's existing Mainline D pipeline and includes modifications to existing facilities. Project is to provide incremental year-round firm transportation capacity, serving Res/Comm demand in Mid-Atlantic. Precedent agreements with Patriots Energy Group (~65 mmcfd) and Duke Energy Carolinas (~13 mmcfd). | Power
2024-12-30 | 2023 Line Section 27 Expansion Project | WBI Energy Transmission | Expansion | Completed | 2024-03-15 | 2024 | ND | ND | ND | Mountain | Mountain | Mountain |  | 32.6 |  | 175 | 24 | Interstate | FERC | CP22-512 | No | Period covering 2/26/24-3/3/24, commissioning of Spring Creek CS completed. Oct 2023 - FERC granted WBI's request for an extension until 6/1/24 to complete construction, which was initially targeted for Nov 2023. Addition of two compressor stations to expand capacity to accommodate additional natural gas volumes from nearby natural gas processing facilities |  | Construction progress report
2024-10-30 | Gator Express Pipeline (Phase 2) | Venture Global Gator Express LLC | Lateral | Completed | 2024-03-27 | 2024 | LA | LA | LA | South Central | South Central | South Central |  |  | 12 | 1970 | 42 | Interstate | FERC | CP17-67 | No | Deliver additional feedgas to Plaquemines LNG from interconnection with TETCO (Southwest Lateral TETLP) | LNG | http://venturegloballng.com/plaquemines-project/plaquemines-pipeline/#.XUHmUppKiJA
2024-12-30 | 2023 Mainline Replacement Project | Great Basin Gas Transmission | Upgrade | Completed | 2024-03-31 | 2024 | NV | NV | NV | Mountain | Mountain | Mountain |  | 47.1 | 20.36 |  | 16 | Interstate | FERC | CP22-141 | No | Replacement of 20.36 miles of 16" pipe in a single segment in Humboldt County, Nevada.
2024-10-01 | Delta Lateral Project | Kern River Gas Transmission Co | Lateral | Completed | 2024-04-01 | 2024 | UT | UT | UT | Mountain | Mountain | Mountain |  | 93.1 | 35 | 140 | 24 | Interstate | FERC | CP21-197 | No | Deliver natural gas to Intermountain Power Agency's (IPA) Intermountain Power Project (IPP), which is being converted from coal- to gas-fired generation | Electric | https://www.kernrivergas.com/Projects/Delta-Lateral-Project/FERC-Filings-and-Information
2024-10-04 | Henderson County Expansion Project | Texas Gas Transmission | Lateral | Completed | 2024-05-01 | 2024 | KY,IN | KY | IN | Midwest | Midwest | Midwest |  |  | 24 | 220 | 20 | Interstate | FERC | CP21-467 | Yes | Lateral connecting to the CenterPoint A.B. Brown Generating Station in Posey County, Indiana | Electric | Quarterly report
2024-09-16 | Louisiana Energy Access Project (LEAP) Expansion Phase 3 | DTE | Expansion | Completed | 2024-05-31 | 2024 | LA | LA | LA | South Central | South Central | South Central |  |  |  | 200 |  | Intrastate |  |  | No | Expansion of the LEAP system by looping and compression to increase Hanyesville takeaway capacity via interconnects with Creole Trail, Cameron Interstate Pipeline, Gillis Access, Texas Eastern and Transco; customers have access to multiple existing and under construction LNG terminals including Sabine Pass, Cameron, Calcasieu Pass, Plaquemines, and Golden Pass via those interconnects. | Industrial, LNG | In-service (DTE investor presentation, p 14)
2024-06-12 | Mountain Valley Pipeline | Mountain Valley Pipeline, LLC | New Pipeline | Completed | 2024-06-11 | 2024 | WV,VA | WV | VA | Northeast | Northeast | Northeast |  | 6600 | 303.5 | 2000 | 42 | Interstate | FERC | CP16-10 | Yes | Takeaway capacity out of Marcellus/Utica to Transco pool |  | https://www.mountainvalleypipeline.info/
2024-10-03 | Greene Interconnect Project | Mountain Valley Pipeline, LLC | Expansion | Completed | 2024-06-14 | 2024 | WV | WV | WV | Northeast | Northeast | Northeast |  | 28 |  |  |  | Interstate | FERC | CP19-477 | No | New interconnect on MVP to deliver 1 Bcf/d to Columbia Gas Transmission KA System; placed into service in June 2024 when MVP started service. The 1 Bcf/d is not included in the add'l capacity column because it is not new capacity - the interconnect is simply enabling that vol to be delivered from MVP into the Columbia Gas system.
2024-07-16 | ADCC Pipeline | WhiteWater Midstream | New Pipeline | Completed | 2024-07-01 | 2024 | TX | TX | TX | South Central | South Central | South Central |  |  | 41 | 1700 | 42 | Intrastate | TX RRC |  | No | Pipeline that runs 39 miles between the end of the Whistler Pipeline in Agua Dulce to the Corpus Christi LNG terminal for Corpus Christi Stage III project | LNG | https://www.worldpipelines.com/project-news/15072024/adcc-pipeline-begins-commercial-service/
2024-07-26 | Regional Energy Access Project (Phase I and II) | Transcontinental Gas Pipeline | Expansion | Completed | 2024-07-12 | 2024 | PA,NJ | PA | NJ | Northeast | Northeast | Northeast |  |  | 35.8 | 829 | 30,42 | Interstate | FERC | CP21-94 | Yes | Project will increase supply options in Zone 6 mkt area of Transco's system, which encompasses NYC, NJ and surrounding areas, vulnerable areas to price spikes. 10/23/23: FERC approved Transco's request to begin partial service and to make 450 MMcf/d of capacity available on interim basis 8/7/23: Project also includes 1 new compressor station in NJ; modifications to 5 existing compressor stations in PA and NJ; modifications to existing pipeline tie-ins, valves, regulators, and meter and regulating (M&R) stations in PA, NJ, and MD. 6/16/20: In prefiling, only announced 23 MMcf/d of capacity offered in open season. Three delivery paths from Chapin B, Puddlefield B, and Carverton B reciept points on the Leidy lateral to three delivery points: Mud Run Road (PA, 210 MMcf/d Phase I); Station 210 Delivery Pool (NJ, 640 MMcf/d, Phase I), amd Trenton Delivery CPH (NJ, 190 MMcf/d, Phase II) | Power
2024-12-30 | Verde Pipeline | Pecan Pipeline Company | New Pipeline | Completed | 2024-09-01 | 2024 | TX | TX | TX | South Central | South Central | South Central |  |  | 41.66 | 1000 | 36 | Intrastate |  |  | No | Pecan Pipeline Co is a wholly-owned subsidiary of EOG Resources. The pipeline supports EOG's Dorado operations in the Austin Chalk and Eagle Ford extending from Webb Cty to Duval Cty to ultimately interconnect with other p/ls at the Agua Dulce hub. Ph 1 was completed in 2023, Ph 2 was completed 2H24. |  | EOG Resources (owner of Pecan Pipeline)
2024-10-15 | Matterhorn Express Pipeline | WhiteWater Midstream | New Pipeline | Completed | 2024-09-15 | 2024 | TX | TX | TX | South Central | South Central | South Central |  |  | 687 | 2500 | 42 | Intrastate | TX RRC |  | No | New pipeline designed to deliver gas from Waha, Texas to Katy, Texas. Gas will be supplied from multiple upstream connections from the Permian Basin, including direct connections to processing facilities in the Midland Basin through a 75-mile lateral, and a connection to the Agua Blanca Pipeline |  | Mileage based on permit with TXRRC, permit #10355
2025-01-29 | TETCO Beauregard Interconnect Modifications & Compressor Booster Station Project | Trunkline Gas Co | Expansion | Completed | 2024-09-15 | 2024 | LA | LA | LA | South Central | South Central | South Central |  |  |  | 100 |  | Interstate | FERC | CP23-530 | No | Project enhanced capabilities of an existing interconnection in Beauregard Parish, LA between Trunkline's and TETCo's pipeline systems. The capabilities include an increase in delivery pressure and an increase in the Interconnection's design capacity from 200 MMscf/d to 300 MMscf/d.
2024-10-11 | Three Rivers Interconnection Project | Alliance Pipeline LP | Lateral | Completed | 2024-09-16 | 2024 | IL | IL | IL | Midwest | Midwest | Midwest |  | 27.7 | 2.85 | 210 | 20 | Interstate | FERC | CP21-113 | No | Authorization to begin construction excludes construction of horizontal directional drill crossings of the llinois and Michigan Canal and the Illinois River. New pipeline to serve the planned 1,250MW combined-cycle Three Rivers Energy Center power plant. | Electric
2024-10-28 | Webb County Extension Project | Kinder Morgan Texas Pipeline | Expansion | Completed | 2024-09-30 | 2024 | TX | TX | TX | South Central | South Central | South Central |  | 158 |  | 400 |  | Intrastate | TXRCC |  | No | An expansion of KM's Texas Pipeline (KMTP), project delivers Eagle Ford natural gas from Webb Cty, TX, into KM's intrastate network. |  | Press Release
2024-10-30 | Northern Lights 2023 Expansion | Northern Natural Gas Co | Expansion | Completed | 2024-10-20 | 2024 | MN,WI | MN | WI | Midwest | Midwest | Midwest |  | 48.7 | 9.4 | 50.9 | 8,20,24,30,36 | Interstate | FERC | CP22-138 | Yes | Additional pipe and facilities installed in various Minnesota and Wisconsin counties to expand capacity to the Northern Market Area
2024-12-30 | Gator Express Pipeline (Phase 1) | Venture Global Gator Express LLC | Lateral | Completed | 2024-11-01 | 2024 | LA | LA | LA | South Central | South Central | South Central |  |  | 15 | 1970 | 42 | Interstate | FERC | CP17-67 | No | 11/27/2024: VG Plaquemines rec'd FERC approval to place PH 1 facilities in service. Deliver feedgas to Plaquemines LNG via new interstate pipeline; interconnections with TGP (Southwest Lateral TGP) and TETCO. | LNG | FERC approval to place into service
2024-12-30 | GTN XPress | TC Energy | Expansion | Completed | 2024-11-01 | 2024 | BC,ID,WA,OR | BC | OR | Canada, Mountain, Pacific | Canada | Pacific | Mountain | 335 |  | 150 |  | Interstate | FERC | CP22-2 | Yes | Expands Canadian system and GT Northwest pipeline to increase imports from Canada via Kingsgate meter station, located at the ID border with BC, Canada, to Malin meter station, in Klamath County, OR; GTN signed precedent agreements with 3 shippers - Cascade Natural Gas Corp, Intermountain Gas Co., and Tourmaline Oil Mktng Corp - for entire 150,000 Dth/d of firm transport service. |  | In-service notice
2024-12-30 | Wahpeton Expansion Project | WBI Energy Transmission | Expansion | Completed | 2024-11-01 | 2024 | ND | ND | ND | Mountain | Mountain | Mountain |  | 75 | 60 | 20.6 | 12 | Interstate | FERC | CP22-466 | No | Project to add new pipe and make modifications to existing compressor stations in order to add provide new natural gas service to Kindred, ND. Project is to enhance natural gas supply and reliability for existing and new local distribution customers, as well as agriculture customers along the p/l route, by allowing customers access to natural gas producing basins via WBI Energy's existing p/l system. | LDC | https://www.wbienergy.com/projects/wahpeton/
2025-01-07 | Southside Reliability Enhancement Project | Transcontinental Gas Pipeline | Expansion | Completed | 2024-11-20 | 2024 | NC, VA | NC | VA | Southeast, Northeast | Southeast | Northeast |  | 212.5 | 88.8 | 423 |  | Interstate | FERC | CP22-461 | Yes | Provides firm transportation service along 2 paths on Transco's system: 160,000 Dth/d from existing station 165 (Zone 5 pooling pt) in PIttsylvania County, VA, through Transco's S VA lateral to existing metering facilities in Northampton County, NC (120,000 Dth/d) and Hertford County, NC (40,000 Dth/d), and 263,000 Dth/d from Transco's interconnect w/ the Pine Needle LNG Company storage facility in Guilford County, NC, to existing metering facilities in Iredell County, NC. Only 120,000 Dth/d is added to the State-to-State Capacity file because 303,000 Dth/d is w/i NC. New Compressor Station 168 In Mecklenburg Cty, VA; install 1 compressor at existing Compressor Station 166 in Pittsylvania Cty, VA; modifications to facilitate flow reversal at existing Compressor Station 155 in Davidson Cty, NC; modify 3 existing meter stations in Hertford, Northampton, and Iredell Counties, NC. Transco has entered into long-term precedent agreement with unaffiliated shipper Piedmont Natural Gas Co (subsidiary of Duke Energy) for 100% of firm transportation service. | LDC | Request to place into service
2024-12-30 | Venice Extension Project | Texas Eastern Transmission | Expansion | Completed | 2024-12-15 | 2025 | LA | LA | LA | South Central | South Central | South Central |  | 360.3 | 3 | 1260 | 42 | Interstate | FERC | CP22-15 | No | 12/26/24: FERC authorized Project to commence full service by placing into service Larose CS and New Roads CS and other remaining appurtenances. Texas Eastern requested approval by 12/31/24 so it could begin service 1/1/25. 4/4/24: FERC granted request to begin service of the 3-mile p/l associated with the project, while Enbridge completed tie-in work on its existing 36-inch p/l and replaced p/l to be abandoned. Construction of new pipeline segment and compressors allow for reversal of flows on Texas Eastern's Line 40 to accommodate gas glows to Plaquemines LNG. White Castle CS service request granted by FERC on 10/4/24. | LNG | Commencement of service announcement
2021-04-27 | Tougaloo Project | Southern Star Central Gas Pipeline | Expansion | Completed | 2020-08-12 | na | OK | OK | OK | South Central | South Central | South Central |  | 13 |  | 40 |  | Interstate | FERC | CP20-71 | No | Takeaway capacity out of SCOOP/STACK and Permian Basin. Add compressor station to bring supply into Southern Star System
2020-07-06 | Atlantic Coast Pipeline | Atlantic Coast Pipeline | New Pipeline | Cancelled |  | na | WV,VA,NC | WV | NC | Northeast, Southeast | Northeast | Southeast |  | 5100 | 600 | 1500 | 20,36,42 | Interstate | FERC | CP15-554 | Yes | Deliver Appalachia Basin supplies to Virginia and North Carolina; laterals to two electric generators | Electric | https://atlanticcoastpipeline.com/
2022-03-25 | Big Bend Project | Florida Gas Trans Co | Expansion | Cancelled |  | na | FL | FL | FL | Northeast | Southeast | Southeast |  | 38 | 3.2 | 29 | 36 | Intrastate | FERC | CP21-45 | No | Loop extension in Calhoun and Jefferson Counties, Florida that will serve Tampa Electric Company’s Peoples Gas System | LDC
2020-02-24 | Constitution Pipeline | Constitution Pipeline Co | New Pipeline | Cancelled |  | na | PA,NY | PA | NY | Northeast | Northeast | Northeast |  | 683 | 121 | 650 | 30 | Interstate | FERC | CP13-499 | Yes | Deliver Marcellus supply from PA across NY and into New England Market
2020-06-11 | Creole Trail Expansion Project 2 | Cheniere Creole Trail Pipeline | Reversal | Cancelled |  | na | LA | LA | LA | South Central | South Central | South Central |  | 610 | 104.3 | 1500 | 42 | Interstate | FERC | CP13-553 | No | Unclear what status of expansion to pipeline is; noted as on hold pending further information | LNG
2022-06-17 | Gemini Gulf Coast Pipeline | Trace Midstream, Quantum Midstream | New Pipeline | Cancelled |  | na | TX | TX | TX | South Central | South Central | South Central |  |  | 150 | 1500 | 36 | Intrastate | TX RRC |  | No | Deliverability from Arklatex area in Haynesville to Orange County, TX; Phase 1 completed in May 2020, Phase 2 later |  | https://tracemidstream.com/operations/#east-texas
2021-04-27 | Interconnect Pipeline Project | Clarksville Gas & Water Department | Lateral | Cancelled |  | na | KY,TN | KY | TN | Midwest | Midwest | Midwest |  |  | 23 | 52 | 12 | Interstate | FERC | CP14-101 | Yes
2022-12-28 | Kalama Lateral Project | Northwest Pipeline Co | Lateral | Cancelled |  | na | WA | WA | WA | Pacific | Pacific | Pacific |  | 22.8 | 3 |  | 24 | Interstate | FERC | CP15-8 | No | Extended by FERC in 2019, but legal battles remain and construction has not started
2022-12-28 | Mainline 100 and Mainline 200 Replacement Project | Columbia Gas Transmission | Upgrade | Cancelled |  | na | KY | KY | KY | Midwest | Midwest | Midwest |  | 18.9 | 0.5 |  | 30 | Intrastate | FERC | CP19-193 | No | Replacement of lines serving area south of Means Measuring station which have experienced increased population density.
2022-04-05 | Mid-Atlantic Chiller Project | Eastern Gas Transmission and Storage | Expansion | Cancelled |  | na | PA,VA | PA | VA | Northeast | Northeast | Northeast |  |  | 0 | 25 |  | Interstate | FERC | CP21-97 | Yes | Provide an additional 25 MMcf/d of natural gas from supply areas in Leidy, PA to Virginia markets via installation of air inlet chiller systems at compressor stations along the EGTS’ PL-1 system
2022-01-14 | Morgantown Connector Project | Eastern Gas Transmission and Storage | Expansion | Cancelled |  | na | WV | WV | WV | Northeast | Northeast | Northeast |  | 190.8 | 21 | 240 |  | Interstate | FERC | PF21-3 | No | Project to provide up to 220,000 dekatherms per day of firm natural gas transportation service for customers in Monongalia County, West Virginia. |  | https://www.michigan.gov/lara/0,4601,7-154-89505-564643--,00.html
2022-01-14 | PennEast Pipeline Phase 1 | PennEast Pipeline Co | New Pipeline | Cancelled |  | na | PA,NJ | PA | NJ | Northeast | Northeast | Northeast |  | 1300 | 68 | 1107 | 36 | Interstate | FERC | CP20-47 | No | Formerly CP15-558; will connect to UGI Utilities (Blue Mountain Ski Resort) and interconnect with Columbia Gas and Adelphia Gateway
2021-10-01 | PennEast Pipeline Phase 2 | PennEast Pipeline Co | New Pipeline | Cancelled |  | na | PA,NJ | PA | NJ | Northeast | Northeast | Northeast |  |  | 50 | 1107 | 24,36 | Interstate | FERC | CP20-47 | Yes | Formerly CP15-558; will connect to UGI Utilities (Blue Mountain Ski Resort) and interconnect with Columbia Gas and Adelphia Gateway
2020-12-03 | Permian Global Access Pipeline | Tellurian | New Pipeline | Cancelled |  | na | TX,LA | TX | LA | South Central | South Central | South Central |  |  |  | 2000 |  | Interstate | FERC |  | Yes | Takeaway capacity from Perimian to proposed LNG facility in Gillis, LA. Deferred until after completion of Phase 1 of the Driftwood LNG Project. | LNG
2020-06-12 | Permian to Katy Pipeline | Sempra, Boardwalk Energy | New Pipeline | Cancelled |  | na | TX | TX | TX | South Central | South Central | South Central |  |  | 520 | 2000 | 36,42 | Intrastate |  |  | No | Takeaway capacity out of Permian |  | http://p2kpipeline.com/
2022-12-28 | Skunk River Replacement Project | ANR Pipeline | Upgrade | Cancelled |  | na | IA | IA | IA | Midwest | Midwest | Midwest |  | 4.3 | 0.356 | 0 | 24 | Interstate | FERC | CP21-446 | No | Abandon and replacement 1880 feet of mainline pipe in Henry County, Iowa
2022-01-14 | Trail West/N-MAX | Northwest Pipeline Co | Expansion | Cancelled/On Hold |  | na | OR | OR | OR | Pacific | Pacific | Pacific |  | 800 | 106 | 450 | 30 | Interstate | FERC | na | No
2021-04-06 | VNG Interconnect | Virginia Natural Gas | Expansion | Cancelled |  | na | VA | VA | VA | Northeast | Northeast | Northeast |  | 205 | 10 | 245 |  | Intrastate | SCC |  | No | Pipeline expansion to an interconnect with Transco. Project also involves a new compressor station in Prince William county and upgrades to the Mechanicsville metering station.
2020-07-06 | Western Energy Storage and Transportation (WEST) Header Project | Magnum Gas Storage LLC | New Pipeline | Cancelled |  | na | UT,NV,AZ,MX | UT | MX | Mountain, Mexico | Mountain | Mexico |  |  | 650 | 2000 | 24,36,42,48 | Interstate | FERC |  | Yes | Connect Magnum Storage facility to western hubs, Permian supplies, and Southern California market. Bidirectional |  | https://westhp.com/
2020-04-01 | Wright Interconnect Project | Iroquois Pipeline Co | Expansion | Cancelled |  | na | NY | NY | NY | Northeast | Northeast | Northeast |  | 75 |  | 650 |  | Interstate | FERC | CP13-502 | No | Built in conjunction with Constitution Pipeline |  | http://www.iroquois.com/project/WIP/
2018-01-24 | Access Northeast | Algonquin Gas Transmission | Expansion | Cancelled |  |  | NY,CT,MA | NY | MA | Northeast | Northeast | Northeast |  | 3000 | 123 | 925 |  | Interstate | FERC | na | Yes
2018-01-24 | Appalachia to Market Project (A2M Project) | Texas Eastern Transmission | Expansion | Cancelled |  |  | OH,WV,PA,NJ | OH | NJ | Northeast | Northeast | Northeast |  |  |  | 1000 |  | Interstate | FERC | na | Yes
2018-07-10 | Cimarron Expansion Project | DCP Midstream | Expansion | Cancelled |  |  | OK, KS | OK | KS | South Central | South Central | South Central |  |  | 48 | 631 |  | Interstate | FERC | PF17-7 | Yes | Anchor shipper withdrew from agreement
2019-10-18 | Dakota Natural Gas Drayton Pipeline | Dakota Natural Gas | New Pipeline | Cancelled |  |  | MN,ND | MN | ND | Midwest, Mountain | Midwest | Mountain |  | 3.2 | 17.3 |  | 2,4 | Interstate | FERC | CP18-514 | Yes | Withdrawn; new project is North Bakken Expansion Project
2016-09-01 | Dakota Pipeline | WBI Energy Transmission | New Pipeline | On Hold |  |  | ND,MN | ND | MN | Mountain, Midwest | Mountain | Midwest |  | 650 | 24 | 400 |  | Interstate | FERC |  | Yes
2018-01-24 | Delaware Basin Express Pipeline Project | Western Gas Partners LP | Lateral | Cancelled |  |  | TX | TX | TX | South Central | South Central | South Central |  |  | 79 | 600 | 36,42 | Intrastate | State | na | No
2019-10-18 | EQT H-320 Pipeline Project | Equitrans | Lateral | Cancelled |  |  | WV | WV | WV | Northeast | Northeast | Northeast |  | 20.1 | 5 | 85 | 12 | Intrastate | FERC | CP18-489 | No | FERC denied extension of time in July 2019 as no construction had started; was supposed to supply proposed 580 MW gas fired power plant | Electric
2019-10-18 | Island Gas Connector | Island Gas | New Pipeline | Cancelled |  |  | WA,BC | WA | BC | Pacific, Canada | Pacific | Canada |  |  | 81 | 700 | 36 | Interstate |  |  | Yes | No indication for several years this project will go forward
2019-10-18 | Joliet XPress Project | ANR Pipeline | Expansion | Cancelled |  |  | MB,MN,WI,MI,ON,IN,IL | MB | IL | Canada, Midwest | Canada | Midwest |  |  |  | 2200 |  | Interstate | FERC |  | Yes | UNSUCCESSFUL open season 5/16/18; segment 1 from Empress to new Emerson-3 on Transcanada; segment 2 can deliver to either St. Clair (MI-ON) or Joliet hub in IL
2019-10-18 | KM Freeport Lateral | Kinder Morgan Energy Partners | Lateral | Cancelled |  |  | TX | TX | TX | South Central | South Central | South Central |  |  | 40 | 320 | 30 | Intrastate |  |  | No | No activity, filings, or announcements in years, so assumed cancelled; Connect KM Tejas mainline to Stratton Ridge/Freeport LNG | LNG
2018-01-24 | Lebanon lateral 2017 | ANR Pipeline | Reversal | Cancelled |  |  | OH | OH | OH | Northeast | Northeast | Northeast | [5 empty] | Interstate | FERC | na | No
2019-08-14 | Magnolia Intrastate (Magnolia Extension) | American Midstream | Expansion | On Hold |  |  | MS,AL | MS | AL | South Central | South Central | South Central |  | 45 |  | 500 |  | Intrastate | State | na | Yes
2018-01-24 | MARC II pipeline | Central New York Oil & Gas | Lateral | Cancelled |  |  | PA | PA | PA | Northeast | Northeast | Northeast |  | 400 | 30 | 700 | 30 | Interstate | FERC | na | No
2018-05-09 | Mier-Monterrey | Kinder Morgan Texas Pipeline | Expansion | On Hold |  |  | TX,MX | TX | MX | South Central, Mexico | South Central | Mexico |  |  |  | 200 |  | Intrastate | State |  | Yes | According to PointLogic Energy (5/4/18), delayed by a year or more
2019-08-14 | NGPL Waha Deliverability Expansion Project | Nat Gas P L Co of America | Reversal | On Hold |  |  | IL,IA,NE,KS,OK,TX | IL | TX | Midwest, South Central | Midwest | South Central |  |  |  | 465 |  | Interstate | FERC |  | Yes
2018-04-09 | Northeast Energy Direct | Tennessee Gas Pipeline Co | New Pipeline | Cancelled |  |  | PA,NY,MA | PA | MA | Northeast | Northeast | Northeast |  | 3300 | 340 | 1300 | 36 | Interstate | FERC | CP16-21 | Yes
2018-01-24 | North-South Project | Southern California Gas Co | New Pipeline | Denied |  |  | CA | CA | CA | Pacific | Pacific | Pacific |  | 621 | 63 | 300 |  | Intrastate | CPUC | na | No
2019-10-18 | Pacific Connector Gas Pipeline | Pacific Connector Gas Pipeline LP | New Pipeline | Denied |  |  | OR | OR | OR | Pacific | Pacific | Pacific |  | 1700 | 229 | 1200 | 36 | Interstate | FERC | CP13-492 | No | Previously CP13-492; bring feedstock from Malin, OR to Jordan Cove LNG | LNG | http://pacificconnectorgp.com/project-overview/
2018-01-24 | Prairie State Pipeline | Prairie State Pipeline | New Pipeline | Cancelled |  |  | IL | IL | IL | Midwest | Midwest | Midwest |  | 1000 | 140 | 1500 | 42 | Interstate | FERC | na | No
2018-04-09 | South to North project | Iroquois Pipeline Co | Reversal | On Hold |  |  | NY,CN | NY | CN | Northeast, Canada | Northeast | Canada |  | 55 | 0 | 650 |  | Interstate | FERC |  | Yes | No updates available since 2015 and not on Iroquois's website; needs Constitution pipeline built |  | http://www.iroquois.com/project/sono/SoNo_OpenSeasonBrochure_1_12_15.pdf
2024-12-30 | Supply Header Project | Eastern Gas Transmission and Storage | Expansion | Cancelled |  |  | PA,WV | PA | WV | Northeast | Northeast | Northeast |  | 500 | 38 | 1500 | 30,36 | Interstate | FERC | CP15-555 | Yes | Associated with Atlantic Coast pipeline project. Construction voluntarily stopped following cancellation of Atlantic Coast Pipeline. Dominion Energy Transmission Co was taken over by Berkshire Hathaway and formed new company EGTS. |  | FERC filing referencing SHP cancellation
2019-08-14 | Sweden Valley Project | Dominion Energy Transmission Co | Expansion | Cancelled |  |  | PA,OH | PA | OH | Northeast | Northeast | Northeast |  | 49.877 | 4.9 | 120 | 20,24 | Interstate | FERC | CP18-45 | Yes | Delivery to TGP in OH
2018-11-19 | Tennessee Gas Abandment Capacity and Restoration Project (Gas-to-NGL pipe) | Tennessee Gas Pipeline Co | Conversion | Cancelled |  |  | OH,KY,TN,MS,LA | OH | LA | Northeast, Midwest, South Central | Northeast | South Central | Midwest | 412 | -956.4 |  |  | Interstate | FERC | CP15-88 | Yes
2018-01-24 | Waynoka Gas Supply Lateral Project | Southern Star Central Gas Pipeline | Expansion | Cancelled |  |  | OK | OK | OK | South Central | South Central | South Central |  | 50 | 14 | 225 | 36 | Interstate | FERC | CP14-15 | No
2018-01-24 | Western Marcellus Pipeline Project/Appalachian Connector | Transcontinental Gas Pipeline | Expansion | On Hold |  |  | OH,WV,VA | OH | VA | Northeast | Northeast | Northeast |  | 500 |  | 2000 |  | Interstate | FERC | na | Yes
2024-01-30 | South Sioux City to Sioux Falls A-line Replacement Project | Northern Natural Gas Co | Upgrade | Completed | 2023-06-01 | 2024 | NE, SD | NE | SD | Mountain | Mountain | Mountain |  |  | 84 |  | 12 | Interstate | FERC | PF19-8, CP20-487 | Yes | Replacement of lines that runs between South Dakota and Nebraska |  | https://www.northernnaturalgas.com/expansionprojects/Pages/SouthSiouxCity.aspx
2025-07-15 | Evangeline Pass Expansion Project (Phase 1) | Tennessee Gas Pipeline Co | Expansion | Completed | 2024-07-01 | 2024 | LA | LA | LA | South Central | South Central | South Central |  | 261.7 | 13.1 | 1100 | 36 | Interstate | FERC | CP20-50-000 (TGP); CP20-51-000 (SNG) | No | Serve Venture Global Plaquemines Parrish LNG export facility; new pipelines and compressor station. TGP will be providing up to 2 Bcf/d to Plaquemines through a combination of unsubscribed capacity (0.9 Bcf/d) and incremental capacity (1.1 Bcf/d) created by the project facilities. There is a sister project to this, the Southern Construction Project, being done by Southern Natural Gas Co., involving a new compressor station and new meter stations to support add'l capacity of firm transport service it proposes to lease to TGP. Southern states the facilities will not increase capacity on its system but will effectuate the bi-directional flow TGP needs after the project is placed in service. | LNG | Kinder Morgan notice of in-service https://www.kindermorgan.com/Operations/Projects/Evangeline-Pass-Expansion-Project
2024-10-07 | Ohio Valley Connector Expansion Project | Equitrans Midstream Corporation | Expansion | Completed | 2024-03-27 | 2024 | PA,WV,OH | PA | OH | Northeast | Northeast | Northeast |  | 161 | 5.5 | 350 | 12,24 | Interstate | FERC | CP22-44 | Yes | March 2024: OH and WV facilities in service. PA facilities still under construction, target in-service in 2025. Takeaway capacity out of Appalachia. Project designed to add firm transportation capacity to allow natural gas to move from the central Appalachian Basin into the interstate pipeline grid to local, mid-continent, northeastern and gulf coast markets via interconnects with Rockies Express and Rover Pipeline. |  | In-service notice for OH and WV facilities https://www.ovcx.info/
2020-08-14 | Delhi Connector Pipeline | Delhi Connector Pipeline LLC (subsidiary of Tellurian Inc.) | New Pipeline | On Hold |  | na | LA | LA | LA | South Central | South Central | South Central |  |  | 180 | 2000 |  | Intrastate |  |  | No | Haynesville takeaway capacity from Delhi, LA to Gillis, LA. Deferred until after completion of Phase 1 of the Driftwood LNG Project.
2020-08-14 | Haynesville Global Access Pipeline | Haynesville Global Access Pipeline LLC (Tellurian Inc.) | New Pipeline | Cancelled |  | na | LA | LA | LA | South Central | South Central | South Central |  |  | 200 | 2000 |  | Intrastate |  |  | No | Announced by Tellurian in 2018 as a key link between Haynesville production and southwest Louisiana LNG/export hubs. The project underwent an open season (2018), and preliminary routing and regulatory engagement, but was placed on hold in 2020. Deferred amid delays to Tellurian-affiliated Driftwood LNG and market prioritization of more advanced projects
2025-10-10 | Bluebonnet Market Express Pipeline | Williams | New Pipeline | Cancelled |  | na | TX | TX | TX | South Central | South Central | South Central |  |  | na | 2000 |  | Intrastate | TX RRC |  | No | Permian takeaway capacity from Waha Hub to near Katy, TX
2025-07-01 | Diamond East Project | Transcontinental Gas Pipe Line Company, LLC | Expansion | Cancelled |  | na | PA,NY | PA | NY | Northeast | Northeast | Northeast |  | 800 | 50 | 1000 |  | Interstate | FERC | na | Yes | No information since 2013/2014. Cancelled (officially removed from development; no FERC application active as of 2025)
2024-04-02 | Northern Access 2016 Project (PA to NY) | National Fuel Gas Supply Corp | Expansion | Cancelled |  | na | PA,NY | PA | NY | Northeast | Northeast | Northeast |  | 455 | 101 | 497 | 24 | Interstate | FERC | CP15-115 | Yes | Litigation pending 4/2/24: Federal appeals court upheld 3-yr construction extension granted by FERC in June 2022. National Fuel Gas is in the process of evaluating next steps for the project based on the ruling. |  | https://www.natfuel.com/supply/NorthernAccess2016/default.aspx
2021-04-23 | Pacific Connector | Pacific Connector Pipeline | New Pipeline | Cancelled |  | na | OR | OR | OR | Pacific | Pacific | Pacific |  |  | na | 1200 |  | Interstate | FERC | CP17-494 | No | Connects Malin hub to Jordan Cove LNG facility. The project was officially ended in December 2021 after the developer withdrew its application with the Federal Energy Regulatory Commission (FERC) and the FERC vacated its authorizations, following multiple defeats due to state and local opposition and the inability to secure necessary permits. | LNG
2022-06-17 | Pecos Trail Pipeline | Namerico | New Pipeline | Cancelled |  | na | TX | TX | TX | South Central | South Central | South Central |  |  | 468 | 1850 | 42 | Intrastate |  |  | No | Takeaway capacity out of Permian; online 3Q 2019 according to RBN |  | https://www.namerico-energy.com/portfolio/energy/pecos-trail-pipeline/
2025-10-29 | Permian Pass Pipeline Project | Kinder Morgan Energy Partners | New Pipeline | Cancelled |  | na | TX | TX | TX | South Central | South Central | South Central |  |  | na | 2000 | 42 | Intrastate | TX RRC |  | No
2024-10-10 | Red Hills Lateral Project | Double E Pipeline, LLC. | Lateral | Cancelled | n/a | na | NM | NM | NM | Mountain | Mountain | Mountain |  | 35.8 | 20 | 600 | 24 | Interstate | FERC | CP23-24. CP19-495-000 (amendment for lateral) | No | 3/21/24: Double E denied request for extension of time to construct to Feb 2025. No protests filed during a 60-day comment period that concluded on 2/17/23, under Blanket Certificate Program, Double E was authorized to construct the project as of 2/18/23. Approximately 20 miles of lateral pipeline, a new meter station, and related maintenance equipment, connecting Double E’s existing interstate natural gas transmission system to additional supplies within the Permian Basin. The project was developed by Double E Pipeline, LLC (a subsidiary of Summit Midstream Partners) under FERC Docket CP23-24-000, but was ultimately denied by FERC on March 21, 2024, following the denial of an extension request. |  | https://www.govinfo.gov/content/pkg/FR-2024-05-03/pdf/2024-09686.pdf
2018-04-02 | Roadrunner Gas Transmission Phase 3 | Roadrunner Gas Transmission | Expansion | On Hold |  | na | TX,MX | TX | MX | South Central, Mexico | South Central | Mexico |  | 55 | na | 70 | 30 | Interstate | FERC | na | Yes | Given no news or updates on this project for years, assume it is on hold
2020-07-20 | South Jersey Gas Pipeline | South Jersey Gas | New Pipeline | Denied |  | na | NJ | NJ | NJ | Northeast | Northeast | Northeast |  | 90 | 22 | 53 | 24 | Intrastate | Pinelands Commission |  | No | Serve B.L. England power plant and deliver to customers in Atlantic and Cape May counties. Permitting suspended by the NJDEP in July 2020 due to environmental concerns | LDC, Electric
2022-01-14 | TriState Corridor Pipeline Project | Equitrans Midstream Corporation | Lateral | On Hold |  | na | PA,WV | PA | WV | Northeast | Northeast | Northeast |  | 96 | 17 | 140 | 16 | Interstate | FERC | CP19-473 | Yes | Connection to 830 MW Energy Solutions Consortium Brook County power plant; new interconnect (Trinity) in Washington County. The TriState Corridor Gas Pipeline Project is shelved and on hold, with Equitrans having withdrawn its application in 2022 | Electric
2021-04-09 | Alaska Stand Alone Pipeline Project (ASAP) also known as North Slope to Central Alaska Pipeline | Alaska Gasline Development Corp | New Pipeline | On Hold |  | na | AK | AK | AK | Pacific | Pacific | Pacific |  | 9970 | 737 | 500 | 12,36 | Intrastate |  |  | No | The proposed Alaska Stand Alone Gas Pipeline project (ASAP) is a buried in-state natural gas pipeline designed to provide long term stable natural gas supplies to Alaskans and is considered to be the backup plan to the Alaska LNG project. The ASAP project consists of a Gas Conditioning Facility on the North Slope and a 700-mile pipeline that ties into the ENSTAR system near Point Mackenzie in the Mat-Su Valley. |  | http://agdc.us/ https://dog.dnr.alaska.gov/Services/Pipeline/Alaska%20Stand%20Alone%20Pipeline
2025-10-15 | Alabama Georgia Connector Project | Transcontinental Gas Pipe Line Company, LLC | Expansion | Completed | 2025-10-01 | 2025 | AL,GA | AL | GA | South Central, Southeast | South Central | Southeast |  | 70.7 | 0 | 63.8 |  | Interstate | FERC | CP23-194 | Yes | The project includes compressor unit modifications and adds HP compression at 5 existing compressor stations along existing Mainline from Marengo County, AL, to Walton County, GA. Facility upgrades will enable Transco to deliver incremental firm transportation from Station 85 to multiple existing delivery locations on the Transco Mainline and Transco's Georgia Extension Lateral. | LDC | Federal Register
2026-01-14 | Altamont Green River Pipeline Project | Kinder Morgan Altamont LLC | New Pipeline | Completed | 2025-09-01 | 2025 | UT | UT | UT | Mountain | Mountain | Mountain |  | 263 | 44.5 | 150 | 20 | Intrastate |  |  | No | Gathering pipeline project connecting egress gas produced on Kinder Morgan's Altamont Gathering & Processing system to the Western Midstream Chipeta processing plant. |  | State Register
2026-01-08 | Commonwealth Energy Connector Project | Transcontinental Gas Pipe Line Company, LLC | Expansion | Completed | 2025-11-07 | 2025 | VA | VA | VA | Northeast | Northeast | Northeast |  | 117.7 | 6.35 | 105 | 24 | Interstate | FERC | CP22-502 | No | Adds 33,000 horsepower of compression at a planned compressor station in Mecklenburg County, modifies the Emporia metering and regulating station, and adds additional looping pipe to increase capacity to Virginia Natural Gas. | LDC | FERC
2026-04-21 | Corpus Christi Stage III Pipeline | Cheniere Energy Corpus Christi | Expansion | Part Completed (Phased Project) | 2020-12-18 | 2024 | TX | TX | TX | South Central | South Central | South Central |  | 312 | 21 | 1530 | 42 | Interstate | FERC | CP18-513 | No | New 21-mile, 42-inch bi-directional interstate feedgas pipeline in San Patricio County, TX delivering gas to Cheniere's Corpus Christi Stage 3 midscale liquefaction trains. Partial in-service September 2024 providing 510,000 Dth/d of interim firm service. On 8/27/2025 CCPL requested a FERC extension to 12/31/2029 to construct and place the full project in service (prior extension deadline was 6/30/2027). Stage 3 LNG trains: Train 1 substantial completion March 2025; Train 2 August 2025; Train 3 October 2025; Train 4 December 2025; Train 5 March 2026. Remaining Trains 6 and 7 targeted for substantial completion by end of 2026. An earlier December 2020 expansion placed Unit 1 at the Sinton Compressor Station in service for Train 3 support. | LNG | Federal Register
2026-01-07 | East Lateral Xpress Project | Columbia Gulf Transmission | Lateral | Completed | 2025-05-01 | 2025 | LA | LA | LA | South Central | South Central | South Central |  | 363.8 | 8 | 725 | 30 | Interstate | FERC | CP20-527 | No | Adds 725,000 Dth/d of firm transportation service on Columbia Gulf's East Lateral: 575,000 Dth/d from Columbia Gulf's Onshore Pool (CGT-Rayne) and 150,000 Dth/d from the Venice Meter Station, delivered to a new primary point with Venture Global's Gator Express Pipeline in Plaquemines Parish, LA, for ultimate supply to Plaquemines LNG. Project placed in service May 2025. | LNG | FERC approval to place into service https://www.tcenergy.com/operations/natural-gas/east-lateral-xpress-project/
2026-01-09 | Eastern Panhandle Expansion Project | Columbia Gas Transmission | Lateral | Completed | 2025-06-26 | 2025 | PA,MD,WV | PA | WV | Northeast | Northeast | Northeast |  | 45.6 | 3.37 | 47 | 8 | Interstate | FERC | CP17-80 | Yes | The pipeline will have the beginning at interconnections with two existing TCO pipelines in Fulton County, Pennsylvania. It will extend through Washington County, Maryland, to a point of delivery with the local distribution company, Mountaineer Gas Company, in Morgan County, West Virginia. | LDC | Project website
2025-07-01 | Evangeline Pass Expansion Project (Phase 2) | Southern Natural Gas Co. | Expansion | Completed | 2025-05-29 | 2025 | MS,LA | MS | LA | South Central | South Central | South Central |  | 672 | 13 | 1100 | 36 | Interstate | FERC | TGP: CP20-50-000; SNG: CP20-51-000 | Yes | Phase 2 of Kinder Morgan's two-phase Evangeline Pass Expansion supplying up to 2 Bcf/d of Haynesville-sourced gas to Venture Global's Plaquemines LNG terminal (via the Gator Express interconnect). Phase 1 (900,000 Dth/d) placed in service 7/1/2024; Phase 2 brings the Evangeline Pass system to full capacity. Scope: 13 miles of 36-inch looping (Yscloskey-Toca Lateral Loop in St. Bernard Parish, LA and Grand Bayou Loop in Plaquemines Parish, LA); new 23,470-HP Compressor Station 529 in St. Bernard Parish, LA; like-for-like replacement of two 10,410-HP units at TGP's Compressor Station 527 in Plaquemines Parish; new 22,220-HP Rose Hill Compressor Station in Clarke County, MS; and three new SNG meter stations in Clarke and Smith Counties, MS and St. Bernard Parish, LA. SNG leases the new capacity to TGP. | LNG
2026-04-21 | Golden Pass LNG Bidirectional Pipeline | Golden Pass Pipeline LLC | Expansion | Completed | 2026-01-27 | 2025 | LA,TX | LA | TX | South Central | South Central | South Central |  | 383 | 69 | 2500 | 42 | Interstate | FERC | CP14-518 | Yes | Bidirectional pipeline system delivering up to 2.5 Bcf/d of domestically sourced feed gas to the Golden Pass LNG export terminal in Jefferson County, TX (QatarEnergy 70% / ExxonMobil 30%). Modifies the existing Golden Pass Pipeline and adds 42-inch expansion segments to enable export service. Original lead construction contractor (Zachry) declared bankruptcy 5/21/2024, triggering delays. FERC approved MP 33 Compressor Station in service 9/5/2025 and the Sabine Spur facilities in service October 2025. First LNG production achieved 3/30/2026 from Train 1 of the three-train export terminal. DOE extension permits export operations to commence by 3/31/2027; FERC extension for pipeline operations through 11/30/2029. | LNG | Project website
2026-04-27 | Louisiana Energy Access Project (LEAP) Expansion Phase 4 | DTE | Expansion | Completed | 2025-09-01 | 2025 | LA | LA | LA | South Central | South Central | South Central |  |  | 150 | 200 | 36 | Intrastate |  |  | No | Phase 4 expansion of DT Midstream's 150-mile, 36-inch LEAP system, adding 200 MMcf/d of incremental compression/looping capacity to raise total capacity from 1.9 Bcf/d to 2.1 Bcf/d. Underpinned by long-term demand-based contracts with two new shippers. LEAP is a Louisiana-regulated gathering system (FERC affirmed gathering status September 2024) delivering Haynesville supply to the Gillis hub and Gulf Coast LNG markets. DT Midstream reached FID October 2024 and in-service date September 2025. | Industrial/LNG | Company presentation,Q4 2025
2025-10-15 | Louisiana Energy Gateway (LEG) | Transcontinental Gas Pipe Line Company, LLC | New Pipeline | Completed | 2025-10-01 | 2025 | LA | LA | LA | South Central | South Central | South Central |  |  | 174 | 1800 | 30,36,42 | Intrastate |  | CP24-122-000 | No | Williams' 1.8 Bcf/d LEG gathering system placed into service July 23, 2025, after a one-year delay caused by right-of-way litigation with Energy Transfer. Scope: ~64-mile Haynesville Spine (30- to 42-inch) from Haynesville to Sabine, LA with 2 compressor stations, plus a ~110-mile, 42-inch segment continuing south to a new processing complex at the Gillis Hub in LA. Deliveries into Transco, Cameron Interstate, LA Storage, and TC Louisiana Intrastate. FERC affirmed LEG as a state-regulated gathering system in September 2024. | LNG
2026-01-07 | New Generation Gas Gathering (NG3) | Momentum Midstream | New Pipeline | Completed | 2025-10-01 | 2025 | LA | LA | LA | South Central | South Central | South Central |  | 1600 | 275 | 1700 |  | Intrastate |  |  | No | 275-mile intrastate gathering system from Haynesville Shale to Gillis Hub in southeastern Louisiana; serves Gulf Coast LNG markets. Initial capacity 1.7 Bcf/d expandable to 2.2 Bcf/d. Chesapeake (now Expand Energy / EXE) is anchor shipper with 35% equity option. Commissioning began late August 2025; official in-service October 1, 2025. | LNG / Gulf Coast markets
2025-10-15 | Northern Lights 2025 Expansion | Northern Natural Gas Co | Expansion | Completed | 2026-01-28 | 2025 | MN,WI | MN | WI | Midwest | Midwest | Midwest |  | 60.7 | 8.62 | 46 | 8,30,36 | Interstate | FERC | CP24-60 | Yes | Four branch-line extensions totaling ~8.6 miles (3.0 mi of 36-inch Lake Mills-Albert Lea, 2.42 mi of 30-inch Elk River 3rd, 1.91 mi of 30-inch Farmington-Hugo, 1.28 mi of 8-inch Tomah loop), plus pig launcher at Hugo CS and minor piping modifications at La Crescent CS. Added 46,064 Dth/d of firm winter capacity for residential, commercial and industrial growth in Northern's Market Area (MN/WI). All segments placed in service by November 2025. | LDC | Project website
2025-10-10 | South Texas to Houston Market Expansion Project | Kinder Morgan (Tejas) | Expansion | Completed | 2025-06-01 | 2025 | TX | TX | TX | South Central | South Central | South Central |  | 145 | 14 | 781 |  | Intrastate |  |  | No | Two-phase intrastate expansion on the Tejas mainline in Texas adding ~0.781 Bcf/d of capacity toward Houston-area markets. Phase 1 (compression-only) in service Feb 2025; Phase 2 (14 miles of looping) in service June 2025. Supported by long-term contracts. | LNG | KMI 2025 10-K
2025-03-17 | Southeast Energy Connector Project | Transcontinental Gas Pipe Line Company, LLC | Expansion | Completed | 2025-03-01 | 2025 | AL | AL | AL | South Central | South Central | South Central |  | 154.9 | 1.9 | 150 | 42 | Interstate | FERC | CP22-501 | No | 1.9 miles of 42-inch Chilton Loop in Coosa and Chilton Counties, AL plus new 11,110 HP Solar Taurus 70 compressor unit and modifications at existing Compressor Station 105 in Coosa County. Adds 150,000 Dth/d of firm transport from existing MS/AL supply points to the Gaston delivery meter station supporting Alabama Power's coal-to-gas conversion of Gaston Unit 5. Commissioned 4/1/2025. | Power (Alabama Power – Gaston Plant Unit 5) | Press release
2026-11-14 | Stanfield South Project | Williams (Northwest Pipeline) | Expansion | Completed | 2025-09-30 | 2025 | OR,ID | OR | ID | Pacific, Mountain | Pacific | Mountain |  |  | 0 | 80 |  | Interstate |  |  | Yes | Component of Northwest Pipeline's bi-directional Expansion. Provides year-round transportation capacity from Stanfield receipt point in Oregon to multiple delivery points in Idaho. Placed in service September 30, 2025. |  | NWN 2025 annual report (SEC)
2026-04-27 | Tarzan Compressor Station Project | Northern Natural Gas Co | Expansion | Completed | 2025-11-05 | 2025 | TX | TX | TX | South Central | South Central | South Central |  | 36 | 0 | 87 |  | Interstate | FERC | CP25-47 | No | New 11,152 HP compressor station in Andrews County, TX on Northern Natural Gas's interstate system to add 87,000 Dth/d of Permian Basin transport capacity. Precedent agreement with one customer for full capacity. Filed under NNG's blanket authority; target in-service 2026. | Power / industrial (Permian area growth) | Filing
2025-03-17 | Texas to Louisiana Energy Pathway | Transcontinental Gas Pipe Line Company, LLC | Expansion | Completed | 2025-02-25 | 2025 | TX,LA | TX | LA | South Central | South Central | South Central |  | 92 | 0 | 364 |  | Interstate | FERC | CP22-495 | Yes | Expansion of Transco serving Gulf Coast LNG demand: new 15,900 HP compressor station in Fort Bend County, TX; modifications to six compressor units at CS 40 in Hardin County, TX; programming updates at CS 23 in Victoria County, TX. Adds 364,400 Dth/d of firm service (including conversion of 130,000 Dth/d from the IT Feeder System) from the Valley Crossing Interconnection to the Station 65 Pooling Point. Anchor shipper EOG Resources (15-year precedent agreement). FERC certificate 1/18/2024; in-service April 1, 2025. | LNG | Commissioning release
2026-01-14 | Virginia Reliability Project | TC Energy (Columbia Gas Transmission) | Expansion | Completed | 2025-12-09 | 2025 | VA | VA | VA | Northeast | Northeast | Northeast |  | 500 | 49 | 100 | 24 | Interstate | FERC | CP22-503 | No | Replaced ~48 miles of 1950s-era 12-inch pipe with new 24-inch pipeline in southeast Virginia, plus added compression at existing Emporia and Petersburg compressor stations (including a new hybrid electric-drive unit at Emporia). Increased firm transport capacity to Virginia Natural Gas by 100,000 Dth/d. Commercial in-service achieved November 2025. | LDC | TC Energy VRP in-service
2026-01-09 | Westbound Compression Expansion Project | Williams (MountainWest Overthrust) | Expansion | Completed | 2025-12-01 | 2025 | WY | WY | WY | Mountain | Mountain | Mountain |  | 119.6 | 0.27 | 325 | 24 | Intrastate | FERC | CP24-13 | No | Compression-focused expansion on MountainWest Overthrust Pipeline, adding a 15,900 HP gas turbine compressor each at the existing Point of Rocks and Rock Springs stations in Sweetwater County, WY, plus ~1,400 ft of new 24-inch pipe and aboveground modifications in Uinta and Lincoln Counties, WY. Adds 325,000 Dth/d of year-round westbound firm transport from Wamsutter to the Opal hub, opening Rockies supply to West Coast markets. Target in-service Dec 1, 2025. | West Coast gas markets | Project website
2026-01-07 | Wisconsin Reliability Project | TC Energy (ANR Pipeline) | Upgrade | Completed | 2025-11-01 | 2025 | WI,IL | WI | IL | Midwest | Midwest | Midwest |  | 700 | 51 | 144 | 30,36 | Interstate | FERC | CP23-15 | Yes | Replaced ~51 miles of aging ANR Pipeline in Wisconsin and northern Illinois; upgraded compression at Kewaskum and Weyauwega CS (including new electric-drive units with fuel-switching); modernized six Wisconsin meter stations. Adds 144,000 Dth/d of firm capacity to serve LDC and power-generation demand amid regional coal-to-gas conversions. Commercial in-service November 1, 2025. | LDC, Industrial | Project website
Note on H569: Fritsch, David A.: Not built into VA, just MD
Note on Q676: Fritsch, David A.: Assume size similar to Tioga Extension.
Note on Q818: Fritsch, David A.: 7000 HP of compression at Pleasant Valley.
Note on Q848: Fritsch, David A.: 6000 HP of compression at Pleasant Valley.
Note on Q867: Fritsch, David A.: 48,835 HP of compression in 3 states.

## Definitions
Field | Category | Definition
Last Updated Date |  | The date when the record was last updated
Project Name |  | Name of the projects as appeared on press releases or government applications
Pipeline Operator Name |  | Name of the natural gas transmission pipeline operators
Project Type
| Conversion | Pipelines that were converted from transporting other sources to natural gas
| Expansion | Projects that expanded mainline capacity or mileage including additional compressors, looping, or extensions.
| Lateral | Projects that add lateral lines connecting the mainline to power plants, processing plants, industrial plants, storage facilities and other pipelines.
| New Pipeline | New pipeline system
| Abandonment | Sale, transfer, or retirement of pipeline assets such that the listed company no longer operates the facilities
| Reversal | Upgrades to the pipeline to allow flow in reverse direction or additional bi-directional capacity
| Upgrade | Projects that replace aging pipeline facilities and increase capacity through system upgrade
Pipeline Type
| Interstate | Pipelines subject to the jurisdiction of the Federal Energy Regulatory Commission (FERC) under the Natural Gas Act. These pipelines transport natural gas across state lines or transport natural gas consumed outside of that state.
| Intrastate | Pipelines that are not under the jurisdiction of the Federal Energy Regulatory Commission (FERC) under the Natural Gas Act. Typically these pipelines only operate within State boundaries , although exceptions to this rule exist (e.g., gathering lines crossing a state line that deliver raw natural gas to a processing facility in another state). They are regulated by the state authorities.
FERC Docket Number |  | Docket numbers assigned by the Federal Energy Regulatory Commission to track pipeline projects
Status | Announced | When companies make public announcement about the project
| Pre-applied | When an interstate pipeline pre-applied with FERC
| Applied | When an interstate pipeline applied with FERC
| Approved | When any pipeline received approval from federal or state regulatory body
| Construction | When the project is under construction
| Requested In Service | Project has requested in service approval from FERC/Office of Energy Projects but has yet to be granted as of publication date
| Part Completed | Portions of project have entered service; however, additional portions of project/capacity have yet to enter operation
| Completed | When the projects is completed or put in service
| On Hold | Project is not moving forward, but project sponsor has not announced cancelation
| Denied | Project has failed to obtain approval from relevant regulatory agency
| Cancelled | Project has been announced as no longer moving forward
Completed Date |  | The date when the projects were completed or put in service
Year In Service Date |  | The year when the projects were put in service or are expected to be put in service
Cost (millions) |  | Projects estimated cost based on companies' press releases or applications
Miles |  | Projects estimated mileage based on companies' press releases or applications
Additional Capacity (MMcf/d) |  | Projects estimated additional capacity based on companies' press releases or applications
Pipeline Diameter |  | Pipeline estimated diameter based on companies' press releases or applications
State(s) |  | States that gain the additional capacity by the projects
Region(s) |  | Regions that gain the additional capacity by the projects
Demand served |  | End-use sector or type of facility that will receive all deliveries for a pipeline project
| Electric | Electric power plant(s)
| Industrial | Industrial sector/facility
| LDC | Local distribution company
| LNG | Liquefied natural gas export facility
Notes: |  | Not available = na
Unknown = -

## Regions
State Name | State | Region | State Name | State | Region
Alabama | AL | South Central | Alberta | AB | Canada
Arizona | AZ | Mountain | British Columbia | BC | Canada
Arkansas | AR | South Central | Ontario | ON | Canada
California | CA | Pacific | New Brunswick | NB | Canada
Colorado | CO | Mountain | Manitoba | MB | Canada
Connecticut | CT | Northeast | Quebec | QU | Canada
Delaware | DE | Northeast | Saskatchewan | SK | Canada
District of Columbia | DC | Northeast | Mexico | MX | Mexico
Florida | FL | Southeast
Georgia | GA | Southeast
Gulf of America | GOA | Gulf of America
Idaho | ID | Mountain
Illinois | IL | Midwest
Indiana | IN | Midwest
Iowa | IA | Midwest
Kansas | KS | South Central
Kentucky | KY | Midwest
Louisiana | LA | South Central
Maine | ME | Northeast
Maryland | MD | Northeast
Massachusetts | MA | Northeast
Michigan | MI | Midwest
Minnesota | MN | Midwest
Mississippi | MS | South Central
Missouri | MO | Midwest
Montana | MT | Mountain
Nebraska | NE | Mountain
Nevada | NV | Mountain
New Hampshire | NH | Northeast
New Jersey | NJ | Northeast
New Mexico | NM | Mountain
New York | NY | Northeast
North Carolina | NC | Southeast
North Dakota | ND | Mountain
Ohio | OH | Northeast
Oklahoma | OK | South Central
Oregon | OR | Pacific
Pennsylvania | PA | Northeast
Rhode Island | RI | Northeast
South Carolina | SC | Southeast
South Dakota | SD | Mountain
Tennessee | TN | Midwest
Texas | TX | South Central
Utah | UT | Mountain
Vermont | VT | Northeast
Virginia | VA | Northeast
Washington | WA | Pacific
West Virginia | WV | Northeast
Wisconsin | WI | Midwest
Wyoming | WY | Mountain

## Regions_OLD (hidden)
State Name | State | Region | State Name | State | Region
Alabama | AL | Southeast | Alberta | AB | Canada
Arizona | AZ | Western | British Columbia | BC | Canada
Arkansas | AR | Southwest | Ontario | ON | Canada
California | CA | Western | New Brunswick | NB | Canada
Colorado | CO | Central | Manitoba | MB | Canada
Connecticut | CT | Northeast | Quebec | QU | Canada
Delaware | DE | Northeast | Saskatchewan | SK | Canada
Florida | FL | Southeast | Mexico | MX | Mexico
Georgia | GA | Southeast
Gulf of Mexico | GM | Gulf of Mexico
Idaho | ID | Western
Illinois | IL | Midwest
Indiana | IN | Midwest
Iowa | IA | Central
Kansas | KS | Central
Kentucky | KY | Southeast
Louisiana | LA | Southwest
Maine | ME | Northeast
Maryland | MD | Northeast
Massachusetts | MA | Northeast
Michigan | MI | Midwest
Minnesota | MN | Midwest
Mississippi | MS | Southeast
Missouri | MO | Central
Montana | MT | Central
Nebraska | NE | Central
Nevada | NV | Western
New Hampshire | NH | Northeast
New Jersey | NJ | Northeast
New Mexico | NM | Southwest
New York | NY | Northeast
North Carolina | NC | Southeast
North Dakota | ND | Central
Ohio | OH | Midwest
Oklahoma | OK | Southwest
Oregon | OR | Western
Pennsylvania | PA | Northeast
Rhode Island | RI | Northeast
South Carolina | SC | Southeast
South Dakota | SD | Central
Tennessee | TN | Southeast
Texas | TX | Southwest
Utah | UT | Central
Vermont | VT | Northeast
Virginia | VA | Northeast
Washington | WA | Western
West Virginia | WV | Northeast
Wisconsin | WI | Midwest
Wyoming | WY | Central
District of Columbia | DC | Northeast

## State (hidden)
State Name | State | Region
Alaska | AK | Pacific
Hawaii | HI | Pacific
Alabama | AL | South Central
Arizona | AZ | Mountain
Arkansas | AR | South Central
California | CA | Pacific
Colorado | CO | Mountain
Connecticut | CT | Northeast
District of Columbia | DE | Northeast
Delaware | DC | Northeast
Florida | FL | Southeast
Georgia | GA | Southeast
Gulf of Mexico | GM | Gulf of Mexico
Idaho | ID | Mountain
Illinois | IL | Midwest
Indiana | IN | Midwest
Iowa | IA | Midwest
Kansas | KS | South Central
Kentucky | KY | Midwest
Louisiana | LA | South Central
Maine | ME | Northeast
Maryland | MD | Northeast
Massachusetts | MA | Northeast
Michigan | MI | Midwest
Minnesota | MN | Midwest
Mississippi | MS | South Central
Missouri | MO | Midwest
Montana | MT | Mountain
Nebraska | NE | Mountain
Nevada | NV | Mountain
New Hampshire | NH | Northeast
New Jersey | NJ | Northeast
New Mexico | NM | Mountain
New York | NY | Northeast
North Carolina | NC | Southeast
North Dakota | ND | Mountain
Ohio | OH | Northeast
Oklahoma | OK | South Central
Oregon | OR | Pacific
Pennsylvania | PA | Northeast
Rhode Island | RI | Northeast
South Carolina | SC | Southeast
South Dakota | SD | Mountain
Tennessee | TN | Midwest
Texas | TX | South Central
Utah | UT | Mountain
Vermont | VT | Northeast
Virginia | VA | Northeast
Washington | WA | Pacific
West Virginia | WV | Northeast
Wisconsin | WI | Midwest
Wyoming | WY | Mountain
Alberta | AB | Canada
British Comlumbia | BC | Canada
Ontario | ON | Canada
New Brunswick | NB | Canada
Manitoba | MB | Canada
Quebec | QU | Canada
Saskatchewan | SK | Canada
Yukon | YK | Canada
Mexico | MX | Mexico