## highprice.d032525b
highprice.d032525b
|  | Report | Annual Energy Outlook 2025
|  | Scenario | highprice |  | High Oil Price
|  | Datekey | d032525b
|  | Release Date |  | April 2025
16. Renewable Energy Generating Capacity and Generation
(gigawatts, unless otherwise noted)
Avg Annual Change
| Net Summer Capacity and Generation | 2024 | 2025 | 2026 | 2027 | 2028 | 2029 | 2030 | 2031 | 2032 | 2033 | 2034 | 2035 | 2036 | 2037 | 2038 | 2039 | 2040 | 2041 | 2042 | 2043 | 2044 | 2045 | 2046 | 2047 | 2048 | 2049 | 2050 | 2024-2050
Electric Power Sector 1/
Net Summer Capacity
REN000:ba_ConventionalH | Conventional Hydroelectric Power | 79.1816 | 79.1979 | 79.1928 | 79.1923 | 79.1765 | 79.1765 | 79.1727 | 79.1727 | 79.2466 | 79.2466 | 79.2466 | 79.2802 | 79.2845 | 79.2845 | 79.2845 | 79.2845 | 79.2869 | 79.2935 | 79.2958 | 79.3439 | 79.356 | 79.4264 | 79.4264 | 79.5182 | 79.5182 | 79.5182 | 79.5422 | 0.00017478
REN000:ba_Geothermal | Geothermal 2/ | 2.6528 | 2.6528 | 2.6723 | 2.6723 | 2.8463 | 3.0555 | 3.2545 | 3.4785 | 3.7885 | 4.0685 | 4.3045 | 4.5532 | 4.7922 | 5.0162 | 5.2242 | 5.4962 | 5.7396 | 5.9442 | 6.1132 | 6.3053 | 6.4773 | 6.6493 | 6.8063 | 6.9543 | 7.0853 | 7.1373 | 7.2103 | 0.039207
REN000:ba_MunicipalSoli | Municipal Waste 3/ | 2.3598 | 2.4643 | 2.5997 | 2.6914 | 2.772 | 2.8596 | 2.9771 | 3.0843 | 3.1891 | 3.2919 | 3.383 | 3.4817 | 3.5771 | 3.6773 | 3.7788 | 3.8487 | 3.9252 | 4.0052 | 4.0878 | 4.1734 | 4.2177 | 4.2627 | 4.3081 | 4.353 | 4.399 | 4.399 | 4.399 | 0.024243
REN000:ba_WoodandOtherB | Wood and Other Biomass 4/ | 2.5677 | 2.5732 | 2.5732 | 2.5732 | 2.4202 | 2.4202 | 2.4042 | 2.4042 | 2.4042 | 2.4042 | 2.4042 | 2.4224 | 2.4345 | 2.4345 | 2.4345 | 2.4535 | 2.4535 | 2.4535 | 2.4535 | 2.4535 | 2.4535 | 2.4535 | 2.4535 | 2.4535 | 2.4707 | 2.4851 | 2.4851 | -0.0012573
REN000:ba_SolarPhotovol | Solar 5/ | 127.7282 | 152.0342 | 176.0348 | 177.2465 | 183.4975 | 200.7782 | 222.3845 | 249.3918 | 283.1518 | 325.3517 | 378.1016 | 431.1681 | 470.6383 | 510.511 | 526.2903 | 559.4296 | 580.8549 | 607.4664 | 624.5457 | 638.8234 | 651.8821 | 665.8579 | 685.814 | 710.7594 | 733.9639 | 757.5374 | 787.0229 | 0.07244
REN000:ba_Wind | Onshore Wind | 153.4325 | 160.1866 | 166.7111 | 169.284 | 173.6525 | 179.6409 | 186.7274 | 196.1351 | 208.7254 | 224.4905 | 244.3367 | 269.224 | 300.3352 | 339.2242 | 387.8356 | 433.4323 | 448.9742 | 480.56 | 488.4915 | 494.2798 | 500.3444 | 505.1964 | 525.1365 | 534.0123 | 543.3669 | 550.0374 | 561.1067 | 0.051136
REN000:ba_OffshoreWind | Offshore Wind | 0.1713 | 5.7993 | 11.0487 | 14.5977 | 18.7227 | 22.8477 | 26.9727 | 30.5017 | 32.8177 | 35.1337 | 37.4497 | 39.2457 | 40.2557 | 41.2657 | 42.2757 | 43.2857 | 44.2957 | 44.5097 | 44.7237 | 44.9377 | 45.1517 | 45.3657 | 45.5797 | 45.7937 | 46.0077 | 46.2217 | 46.4357 | 0.24045
REN000:ba_Total | Total Electric Power Sector Capacity | 368.0939 | 404.9083 | 440.8326 | 448.2573 | 463.0876 | 490.7785 | 523.8931 | 564.1683 | 613.3233 | 673.9871 | 749.2263 | 829.3754 | 901.3174 | 981.4134 | 1047.1237 | 1127.2307 | 1165.53 | 1224.2324 | 1249.7112 | 1270.3171 | 1289.8828 | 1309.2119 | 1349.5245 | 1383.8445 | 1416.8116 | 1447.3359 | 1488.2018 | 0.0552
Generation (billion kilowatthours)
REN000:ca_ConventionalH | Conventional Hydroelectric Power | 242.305 | 262.9425 | 272.9734 | 283.1103 | 283.0518 | 283.1802 | 283.3091 | 283.3442 | 283.971 | 283.6849 | 283.001 | 281.8822 | 279.5323 | 279.5537 | 278.0626 | 275.8832 | 269.8619 | 270.3599 | 269.6508 | 270.6231 | 272.0343 | 275.0322 | 273.7267 | 266.6306 | 265.846 | 261.2546 | 267.3275 | 0.003787
REN000:ca_Geothermal | Geothermal 2/ | 15.9981 | 15.5008 | 16.8193 | 17.5645 | 18.917 | 20.5768 | 22.1653 | 23.9471 | 26.4259 | 28.6831 | 30.6062 | 32.6399 | 34.6013 | 36.4414 | 38.1609 | 40.3862 | 42.3917 | 44.1469 | 45.6219 | 47.2818 | 48.7897 | 50.2993 | 51.5856 | 52.7931 | 53.8656 | 54.3024 | 54.9109 | 0.048575
REN000:ca_MunicipalSoli | Biogenic Municipal Waste 6/ | 8.9444 | 10.0021 | 11.016 | 11.8194 | 12.5282 | 13.5527 | 14.3182 | 15.1688 | 16.062 | 16.8802 | 17.6259 | 18.4456 | 19.2116 | 19.9703 | 20.7948 | 21.2828 | 21.9149 | 22.4288 | 22.8093 | 23.8545 | 24.2652 | 24.6879 | 24.7855 | 25.3471 | 25.7378 | 25.7494 | 25.5178 | 0.041145
REN000:ca_WoodandOtherB | Wood and Other Biomass | 10.2316 | 10.2197 | 10.2113 | 10.2074 | 9.5871 | 9.5226 | 9.6904 | 9.5403 | 9.7843 | 9.5682 | 9.5237 | 9.6616 | 9.7088 | 9.6854 | 9.6354 | 9.6383 | 9.7389 | 9.7681 | 9.774 | 9.7846 | 9.7551 | 9.7788 | 9.6997 | 9.6141 | 9.897 | 10.0134 | 10.0929 | -0.00052479
REN000:ca_DedicatedPlan | Dedicated Plants | 10.0671 | 10.0559 | 10.0865 | 10.0945 | 9.4786 | 9.412 | 9.5791 | 9.4315 | 9.7843 | 9.5682 | 9.5237 | 9.6616 | 9.7088 | 9.6854 | 9.6354 | 9.6383 | 9.7389 | 9.7681 | 9.774 | 9.7846 | 9.7551 | 9.7788 | 9.6997 | 9.6141 | 9.897 | 10.0134 | 10.0929 | 9.8243e-05
REN000:ca_Cofiring | Cofiring | 0.16444 | 0.16376 | 0.12479 | 0.11289 | 0.10843 | 0.11069 | 0.1113 | 0.10882 | 5.3723e-08 | 1.1327e-07 | 1.1303e-07 | 5.7836e-08 | 3.1729e-08 | 2.2371e-08 | 2.5463e-08 | 7.4415e-08 | 7.0362e-08 | 6.8455e-08 | 6.1779e-08 | 7.493e-08 | 8.5263e-08 | 7.0496e-08 | 5.8337e-08 | 7.0377e-08 | 6.4178e-08 | 9.3562e-08 | 6.6389e-08 | -0.43235
REN000:ca_SolarPhotovol | Solar 5/ | 201.9568 | 272.7644 | 370.2675 | 400.7854 | 413.9371 | 454.3668 | 507.4046 | 568.6514 | 642.4207 | 734.8257 | 845.6914 | 952.426 | 1019.2627 | 1091.2401 | 1135.0549 | 1201.2904 | 1255.995 | 1309.1576 | 1348.9771 | 1378.7909 | 1414.2815 | 1442.1654 | 1473.1982 | 1524.8761 | 1564.5566 | 1613.9171 | 1664.105 | 0.084496
REN000:ca_Wind | Onshore Wind | 445.9383 | 453.1505 | 493.2025 | 531.11 | 546.9523 | 562.8755 | 590.8185 | 625.0214 | 666.5686 | 723.7336 | 792.6967 | 877.869 | 985.9067 | 1124.5466 | 1283.2827 | 1440.4144 | 1514.8494 | 1610.0741 | 1655.5265 | 1689.4205 | 1715.6736 | 1737.7686 | 1801.7336 | 1841.6797 | 1876.859 | 1903.5905 | 1929.5934 | 0.057959
REN000:ca_OffshoreWind | Offshore Wind | 0.40575 | 14.9432 | 34.085 | 53.422 | 68.4422 | 83.8616 | 99.2786 | 112.8446 | 122.507 | 131.2663 | 140.0662 | 147.2205 | 151.5171 | 154.7964 | 157.4856 | 161.5482 | 165.3411 | 166.8982 | 167.9438 | 169.1007 | 169.7095 | 170.7601 | 171.7907 | 172.7167 | 173.5159 | 173.8779 | 174.7044 | 0.26273
REN000:ca_Total | Total Electric Power Sector Generation | 925.78 | 1039.5231 | 1208.575 | 1308.0192 | 1353.4155 | 1427.9362 | 1526.9846 | 1638.5177 | 1767.7394 | 1928.6422 | 2119.2112 | 2320.1448 | 2499.7407 | 2716.2339 | 2922.4768 | 3150.4434 | 3280.093 | 3432.8333 | 3520.3032 | 3588.856 | 3654.509 | 3710.4922 | 3806.5203 | 3893.6575 | 3970.2781 | 4042.7053 | 4126.252 | 0.059164
End-Use Sectors 7/
Net Summer Capacity
REN000:da_ConventionalH | Conventional Hydroelectric Power | 0.23451 | 0.23451 | 0.23451 | 0.23451 | 0.23451 | 0.23451 | 0.23451 | 0.23451 | 0.23451 | 0.23451 | 0.23451 | 0.23451 | 0.23451 | 0.23451 | 0.23451 | 0.23451 | 0.23451 | 0.23451 | 0.23451 | 0.23451 | 0.23451 | 0.23451 | 0.23451 | 0.23451 | 0.23451 | 0.23451 | 0.23451 | 0
REN000:da_Geothermal | Geothermal | 0 | 0 | 0 | 0 | 0 | 0 | 0 | 0 | 0 | 0 | 0 | 0 | 0 | 0 | 0 | 0 | 0 | 0 | 0 | 0 | 0 | 0 | 0 | 0 | 0 | 0 | 0 | --
REN000:da_MunicipalSoli | Municipal Waste 3/ | 0.038627 | 0.038627 | 0.038627 | 0.038627 | 0.038627 | 0.038627 | 0.038627 | 0.038627 | 0.038627 | 0.038627 | 0.038627 | 0.038627 | 0.038627 | 0.038627 | 0.038627 | 0.038627 | 0.038627 | 0.038627 | 0.038627 | 0.038627 | 0.038627 | 0.038627 | 0.038627 | 0.038627 | 0.038627 | 0.038627 | 0.038627 | 0
REN000:da_Biomass | Biomass | 5.1374 | 5.1128 | 5.2146 | 5.2749 | 5.2407 | 5.2513 | 5.2911 | 5.3267 | 5.3527 | 5.3917 | 5.3991 | 5.4224 | 5.4402 | 5.4271 | 5.4426 | 5.4665 | 5.4991 | 5.5013 | 5.5289 | 5.5559 | 5.6028 | 5.6209 | 5.6601 | 5.662 | 5.6957 | 5.6866 | 5.6949 | 0.0039703
REN000:da_SolarPhotovol | Solar Photovoltaic 5/ | 70.934 | 80.667 | 90.3246 | 97.6048 | 104.8015 | 112.2136 | 120.6662 | 130.399 | 140.3035 | 150.0099 | 157.8905 | 164.3442 | 171.1829 | 178.6633 | 186.3176 | 193.0334 | 199.747 | 207.8512 | 216.0565 | 224.3677 | 232.5399 | 241.3914 | 250.549 | 259.8761 | 269.1885 | 278.9214 | 288.7017 | 0.05547
REN000:da_WindWind | Wind | 0.8938 | 1.1085 | 1.3029 | 1.3942 | 1.498 | 1.6094 | 1.7256 | 1.8564 | 2.0997 | 2.1834 | 2.2261 | 2.2271 | 2.2283 | 2.23 | 2.2317 | 2.2336 | 2.2359 | 2.2391 | 2.2425 | 2.2452 | 2.2484 | 2.2523 | 2.2567 | 2.262 | 2.2672 | 2.272 | 2.2763 | 0.036608
REN000:da_Total | Total End-Use Sector Capacity | 77.2383 | 87.1614 | 97.1153 | 104.5471 | 111.8133 | 119.3474 | 127.956 | 137.8553 | 148.0291 | 157.8582 | 165.7888 | 172.267 | 179.1246 | 186.5935 | 194.2651 | 201.0066 | 207.7552 | 215.8648 | 224.101 | 232.4419 | 240.6643 | 249.5377 | 258.7389 | 268.0733 | 277.4246 | 287.1532 | 296.9459 | 0.053159
Generation (billion kilowatthours)
REN000:ea_ConventionalH | Conventional Hydroelectric Power | 1.0249 | 1.0249 | 1.0249 | 1.0249 | 1.0249 | 1.0249 | 1.0249 | 1.0249 | 1.0249 | 1.0249 | 1.0249 | 1.0249 | 1.0249 | 1.0249 | 1.0249 | 1.0249 | 1.0249 | 1.0249 | 1.0249 | 1.0249 | 1.0249 | 1.0249 | 1.0249 | 1.0249 | 1.0249 | 1.0249 | 1.0249 | 0
REN000:ea_Geothermal | Geothermal | 0 | 0 | 0 | 0 | 0 | 0 | 0 | 0 | 0 | 0 | 0 | 0 | 0 | 0 | 0 | 0 | 0 | 0 | 0 | 0 | 0 | 0 | 0 | 0 | 0 | 0 | 0 | --
REN000:ea_MunicipalSoli | Municipal Waste 3/ | 0.48413 | 0.48413 | 0.48413 | 0.48413 | 0.48413 | 0.48413 | 0.48413 | 0.48413 | 0.48413 | 0.48413 | 0.48413 | 0.48413 | 0.48413 | 0.48413 | 0.48413 | 0.48413 | 0.48413 | 0.48413 | 0.48413 | 0.48413 | 0.48413 | 0.48413 | 0.48413 | 0.48413 | 0.48413 | 0.48413 | 0.48413 | 0
REN000:ea_Biomass | Biomass | 25.185 | 25.0625 | 25.6152 | 25.9118 | 25.7434 | 25.7955 | 25.9915 | 26.1664 | 26.2944 | 26.4861 | 26.5222 | 26.6371 | 26.7245 | 26.6601 | 26.7365 | 26.8548 | 27.0296 | 27.0578 | 27.1931 | 27.3259 | 27.5701 | 27.659 | 27.8517 | 27.861 | 28.024 | 27.9795 | 28.0226 | 0.0041147
REN000:ea_SolarPhotovol | Solar Photovoltaic 5/ | 103.9995 | 117.4362 | 130.751 | 140.8519 | 150.7923 | 161.0234 | 172.6373 | 185.8663 | 199.3968 | 212.5533 | 223.3331 | 232.1444 | 241.4046 | 251.4584 | 261.6748 | 270.8466 | 279.9471 | 290.7669 | 301.7298 | 312.7929 | 323.6789 | 335.391 | 347.5486 | 359.9384 | 372.2823 | 385.1596 | 398.0339 | 0.052977
REN000:ea_WindyWindy | Wind | 1.1106 | 1.3297 | 1.5319 | 1.6311 | 1.7446 | 1.8658 | 1.9922 | 2.1422 | 2.4091 | 2.5021 | 2.5489 | 2.55 | 2.5513 | 2.5533 | 2.5554 | 2.5575 | 2.56 | 2.5637 | 2.5674 | 2.5705 | 2.574 | 2.5784 | 2.5832 | 2.5891 | 2.5947 | 2.5999 | 2.6046 | 0.033329
REN000:ea_Total | Total End-Use Sector Generation | 131.804 | 145.3373 | 159.4071 | 169.9038 | 179.7892 | 190.1937 | 202.13 | 215.6839 | 229.6094 | 243.0506 | 253.9131 | 262.8405 | 272.1895 | 282.1808 | 292.4756 | 301.7679 | 311.0457 | 321.8973 | 332.9993 | 344.1983 | 355.332 | 367.1374 | 379.4926 | 391.8975 | 404.41 | 417.2481 | 430.1701 | 0.046546
All Sectors
Net Summer Capacity
REN000:x1_Hydropowers | Conventional Hydroelectric Power | 79.4161 | 79.4324 | 79.4273 | 79.4268 | 79.411 | 79.411 | 79.4072 | 79.4072 | 79.4811 | 79.4811 | 79.4811 | 79.5147 | 79.519 | 79.519 | 79.519 | 79.519 | 79.5214 | 79.528 | 79.5303 | 79.5784 | 79.5905 | 79.6609 | 79.6609 | 79.7527 | 79.7527 | 79.7527 | 79.7767 | 0.00017427
REN000:x1_Geothermals | Geothermal | 2.6528 | 2.6528 | 2.6723 | 2.6723 | 2.8463 | 3.0555 | 3.2545 | 3.4785 | 3.7885 | 4.0685 | 4.3045 | 4.5532 | 4.7922 | 5.0162 | 5.2242 | 5.4962 | 5.7396 | 5.9442 | 6.1132 | 6.3053 | 6.4773 | 6.6493 | 6.8063 | 6.9543 | 7.0853 | 7.1373 | 7.2103 | 0.039207
REN000:x1_AllSolidWaste | Municipal Waste 3/ | 2.3984 | 2.5029 | 2.6384 | 2.73 | 2.8106 | 2.8982 | 3.0157 | 3.1229 | 3.2277 | 3.3305 | 3.4217 | 3.5204 | 3.6157 | 3.7159 | 3.8174 | 3.8874 | 3.9638 | 4.0438 | 4.1264 | 4.2121 | 4.2563 | 4.3013 | 4.3468 | 4.3916 | 4.4376 | 4.4376 | 4.4376 | 0.023948
REN000:x1_AllBiomass | Wood and Other Biomass 4/ | 7.7051 | 7.686 | 7.7878 | 7.8481 | 7.6609 | 7.6715 | 7.6953 | 7.7309 | 7.7569 | 7.7959 | 7.8033 | 7.8449 | 7.8747 | 7.8616 | 7.8772 | 7.92 | 7.9526 | 7.9549 | 7.9824 | 8.0094 | 8.0564 | 8.0744 | 8.1136 | 8.1155 | 8.1663 | 8.1717 | 8.1799 | 0.0023028
REN000:x1_AllSunnyOut | Solar 5/ | 198.6622 | 232.7012 | 266.3594 | 274.8513 | 288.299 | 312.9918 | 343.0508 | 379.7908 | 423.4553 | 475.3615 | 535.9921 | 595.5123 | 641.8212 | 689.1743 | 712.6079 | 752.463 | 780.6019 | 815.3176 | 840.6022 | 863.1911 | 884.4221 | 907.2493 | 936.3629 | 970.6355 | 1003.1525 | 1036.4587 | 1075.7246 | 0.067124
REN000:x1_WetandDryWind | Wind | 154.4976 | 167.0944 | 179.0627 | 185.2758 | 193.8732 | 204.098 | 215.4257 | 228.4933 | 243.6429 | 261.8076 | 284.0125 | 310.6968 | 342.8192 | 382.7199 | 432.343 | 478.9517 | 495.5058 | 527.3088 | 535.4576 | 541.4628 | 547.7444 | 552.8145 | 572.9729 | 582.068 | 591.6418 | 598.5311 | 609.8187 | 0.054226
REN000:x1_TotalTotal | Total Capacity, All Sectors | 445.3322 | 492.0696 | 537.9479 | 552.8044 | 574.901 | 610.1259 | 651.8492 | 702.0237 | 761.3524 | 831.8452 | 915.0151 | 1001.6422 | 1080.442 | 1168.007 | 1241.3888 | 1328.2373 | 1373.2852 | 1440.0973 | 1473.8121 | 1502.759 | 1530.547 | 1558.7496 | 1608.2634 | 1651.9177 | 1694.2363 | 1734.4891 | 1785.1478 | 0.054853
Generation (billion kilowatthours)
REN000:x2_Hydropowers | Conventional Hydroelectric Power | 243.3299 | 263.9674 | 273.9983 | 284.1352 | 284.0766 | 284.205 | 284.3339 | 284.3691 | 284.9959 | 284.7098 | 284.0259 | 282.9071 | 280.5572 | 280.5786 | 279.0875 | 276.9081 | 270.8868 | 271.3847 | 270.6756 | 271.648 | 273.0592 | 276.057 | 274.7516 | 267.6555 | 266.8709 | 262.2795 | 268.3524 | 0.0037718
REN000:x2_Geothermals | Geothermal | 15.9981 | 15.5008 | 16.8193 | 17.5645 | 18.917 | 20.5768 | 22.1653 | 23.9471 | 26.4259 | 28.6831 | 30.6062 | 32.6399 | 34.6013 | 36.4414 | 38.1609 | 40.3862 | 42.3917 | 44.1469 | 45.6219 | 47.2818 | 48.7897 | 50.2993 | 51.5856 | 52.7931 | 53.8656 | 54.3024 | 54.9109 | 0.048575
REN000:x2_AllSolidWaste | Municipal Waste 8/ | 9.4285 | 10.4862 | 11.5001 | 12.3035 | 13.0123 | 14.0368 | 14.8024 | 15.6529 | 16.5462 | 17.3643 | 18.11 | 18.9297 | 19.6957 | 20.4544 | 21.2789 | 21.7669 | 22.3991 | 22.9129 | 23.2934 | 24.3386 | 24.7494 | 25.172 | 25.2696 | 25.8312 | 26.2219 | 26.2335 | 26.0019 | 0.039788
REN000:x2_AllBiomass | Wood and Other Biomass | 35.4165 | 35.2821 | 35.8265 | 36.1192 | 35.3304 | 35.3181 | 35.6818 | 35.7067 | 36.0787 | 36.0543 | 36.0459 | 36.2987 | 36.4333 | 36.3455 | 36.3718 | 36.4931 | 36.7685 | 36.8258 | 36.9671 | 37.1105 | 37.3252 | 37.4378 | 37.5514 | 37.4751 | 37.921 | 37.9929 | 38.1154 | 0.0028286
REN000:x2_AllSunnyOut | Solar 5/ | 305.9563 | 390.2006 | 501.0185 | 541.6373 | 564.7293 | 615.3901 | 680.0419 | 754.5176 | 841.8175 | 947.3791 | 1069.0244 | 1184.5704 | 1260.6674 | 1342.6985 | 1396.7297 | 1472.137 | 1535.9421 | 1599.9244 | 1650.7068 | 1691.5837 | 1737.9603 | 1777.5564 | 1820.7468 | 1884.8145 | 1936.839 | 1999.0768 | 2062.1389 | 0.076147
REN000:x2_WetandDryWind | Wind | 447.4547 | 469.4233 | 528.8194 | 586.1632 | 617.1392 | 648.6028 | 692.0892 | 740.0082 | 791.4847 | 857.5021 | 935.3118 | 1027.6395 | 1139.9751 | 1281.8964 | 1443.3237 | 1604.5201 | 1682.7505 | 1779.536 | 1826.0377 | 1861.0917 | 1887.957 | 1911.1071 | 1976.1075 | 2016.9856 | 2052.9697 | 2080.0681 | 2106.9026 | 0.061404
REN000:x2_TotalTotal | Total Generation, All Sectors | 1057.584 | 1184.8605 | 1367.9822 | 1477.923 | 1533.2048 | 1618.1299 | 1729.1146 | 1854.2017 | 1997.3489 | 2171.6929 | 2373.1243 | 2582.9854 | 2771.9302 | 2998.4146 | 3214.9526 | 3452.2114 | 3591.1387 | 3754.731 | 3853.3025 | 3933.0542 | 4009.8408 | 4077.6294 | 4186.0127 | 4285.5547 | 4374.6885 | 4459.9531 | 4556.4219 | 0.057783
Data source: 2024: U.S. Energy Information Administration (EIA), Short-Term Energy Outlook, December 2024 and EIA,
AEO2025 National Energy Modeling System run highprice.d032525b. Projections: EIA, AEO2025 National Energy Modeling System run highprice.d032525b.
Note: Totals may not equal sum of components due to independent rounding.
1/ Includes electricity-only and combined-heat-and-power plants that have a regulatory status.
2/Includes both hydrothermal resources (hot water and steam) and near-field enhanced geothermal systems (EGS).
Near-field EGS potential occurs on known hydrothermal sites and requires addition of external fluids for electricity generation.
3/ Includes municipal waste, landfill gas, and municipal sewage sludge. Incremental growth is assumed to be for landfill gas
facilities. All municipal waste is included, although a portion of the municipal waste stream contains petroleum-derived plastics
and other non-renewable sources. Incremental growth in the electric power sector is assumed to be for landfill gas facilities.
4/ Facilities co-firing biomass and coal are classified as coal.
5/ Does not include off-grid photovoltaics.
6/ Includes biogenic municipal waste, landfill gas, and municipal sewage sludge. Incremental growth is assumed to be for
landfill gas facilities.
7/ Includes combined-heat-and-power plants and electricity-only plants in the commercial and industrial sectors that have a non-regulatory
status. Also includes small on-site generating systems in the residential, commercial, and industrial sectors used primarily for own-use generation,
but which may also sell some power to the grid. Solar photovoltaic capacity in gigawatts direct current; other technologies in
gigawatts alternating current.
8/ Includes biogenic municipal waste from the power sector and all municipal waste from the end-use sectors, landfill gas,
and municipal sewage sludge. Incremental growth in the electric power sector is assumed to be for landfill gas facilities.
- - = Not applicable