## altelec.d021826a
altelec.d021826a
|  | Report | Annual Energy Outlook 2026
|  | Scenario | altelec |  | Alternative Electricity
|  | Datekey | d021826a
|  | Release Date |  | April 2026
16. Renewable Energy Generating Capacity and Generation
(gigawatts, unless otherwise noted)
Avg Annual Change
| Net Summer Capacity and Generation | 2025 | 2026 | 2027 | 2028 | 2029 | 2030 | 2031 | 2032 | 2033 | 2034 | 2035 | 2036 | 2037 | 2038 | 2039 | 2040 | 2041 | 2042 | 2043 | 2044 | 2045 | 2046 | 2047 | 2048 | 2049 | 2050 | 2025-2050
Electric Power Sector 1/
Net Summer Capacity
REN000:ba_ConventionalH | Conventional Hydroelectric Power | 79.2431 | 79.2549 | 79.2753 | 79.2544 | 79.5653 | 79.6836 | 79.8068 | 79.8699 | 79.8874 | 79.9788 | 79.981 | 79.9892 | 79.9892 | 79.9892 | 79.9892 | 79.9892 | 79.9892 | 79.9892 | 79.9892 | 79.9892 | 79.9878 | 79.9878 | 79.9878 | 79.9878 | 79.9878 | 79.9878 | 0.00037422
REN000:ba_Geothermal | Geothermal 2/ | 2.6525 | 2.7 | 2.756 | 2.7578 | 3.0808 | 3.4528 | 3.8906 | 4.3086 | 4.6986 | 5.0004 | 5.2951 | 5.6008 | 5.8804 | 6.1334 | 6.3745 | 6.5297 | 6.6547 | 6.7856 | 6.912 | 6.9973 | 7.0911 | 7.188 | 7.2712 | 7.3572 | 7.4172 | 7.4348 | 0.042088
REN000:ba_MunicipalSoli | Municipal Waste 3/ | 2.3244 | 2.4489 | 2.5467 | 2.6276 | 2.6982 | 2.7663 | 2.8587 | 2.9623 | 3.0708 | 3.187 | 3.2834 | 3.3885 | 3.4995 | 3.6089 | 3.723 | 3.8012 | 3.8801 | 3.9596 | 4.0389 | 4.1206 | 4.1625 | 4.2047 | 4.2475 | 4.2906 | 4.3336 | 4.3336 | 0.025231
REN000:ba_WoodandOtherB | Wood and Other Biomass 4/ | 2.4944 | 2.4944 | 2.4974 | 2.4974 | 2.4974 | 2.4974 | 2.4974 | 2.4974 | 2.4974 | 2.5582 | 2.6097 | 2.6691 | 2.7034 | 2.7034 | 2.7224 | 2.7224 | 2.7224 | 2.7224 | 2.7224 | 2.7224 | 2.7224 | 2.7224 | 2.7224 | 2.7224 | 2.7224 | 2.7224 | 0.0035042
REN000:ba_SolarPhotovol | Solar 5/ | 154.4821 | 190.8335 | 223.8934 | 255.6755 | 255.6984 | 256.2379 | 259.2589 | 261.6696 | 261.6696 | 264.7226 | 267.6681 | 271.3494 | 275.1743 | 276.2908 | 276.8594 | 278.5175 | 279.286 | 279.286 | 279.3112 | 279.5031 | 280.3631 | 280.6395 | 281.435 | 281.435 | 281.5558 | 282.5558 | 0.024446
REN000:ba_Wind | Onshore Wind | 158.0347 | 167.6888 | 168.8182 | 170.2681 | 185.6404 | 194.8655 | 204.31 | 215.8593 | 230.3457 | 241.3222 | 257.4005 | 270.3314 | 282.4028 | 298.8054 | 300.4048 | 305.7061 | 306.2177 | 306.2177 | 306.446 | 307.4097 | 310.2361 | 313.7691 | 316.4143 | 316.442 | 316.9182 | 320.0096 | 0.028623
REN000:ba_OffshoreWind | Offshore Wind | 0.9713 | 2.0438 | 6.4178 | 6.4178 | 6.4178 | 9.7177 | 13.0176 | 16.3175 | 19.6174 | 22.9173 | 25.8172 | 27.678 | 29.1748 | 30.6716 | 32.1684 | 33.6652 | 33.8938 | 34.1224 | 34.351 | 34.5796 | 34.8082 | 35.0368 | 35.2654 | 35.494 | 35.7226 | 35.9512 | 0.15541
REN000:ba_Total | Total Electric Power Sector Capacity | 400.2025 | 447.4643 | 486.2048 | 519.4986 | 535.5982 | 549.2213 | 565.64 | 583.4846 | 601.7869 | 619.6866 | 642.0549 | 661.0063 | 678.8243 | 698.2026 | 702.2416 | 710.9312 | 712.6438 | 713.0828 | 713.7707 | 715.3219 | 719.3712 | 723.5483 | 727.3435 | 727.7289 | 728.6576 | 732.9952 | 0.024502
Generation (billion kilowatthours)
REN000:ca_ConventionalH | Conventional Hydroelectric Power | 244.2545 | 261.9568 | 267.931 | 273.5544 | 275.1703 | 275.7922 | 276.3245 | 276.7394 | 277.0067 | 277.3214 | 277.5035 | 277.4339 | 277.5391 | 277.5736 | 277.5029 | 277.5623 | 277.6872 | 277.7158 | 277.7983 | 277.9227 | 277.9405 | 278.0479 | 277.9864 | 277.8351 | 277.9959 | 278.0624 | 0.0051989
REN000:ca_Geothermal | Geothermal 2/ | 15.7228 | 15.8056 | 16.9059 | 17.3506 | 19.8814 | 22.8148 | 26.3067 | 29.6648 | 32.8157 | 35.2813 | 37.6975 | 40.1996 | 42.4842 | 44.5513 | 46.5219 | 47.8154 | 48.9215 | 50.0753 | 51.1935 | 51.9869 | 52.7806 | 53.6171 | 54.2333 | 54.9257 | 55.4088 | 55.5595 | 0.05179
REN000:ca_MunicipalSoli | Biogenic Municipal Waste 6/ | 9.3675 | 10.1139 | 11.0715 | 11.8773 | 12.7158 | 13.2563 | 13.9666 | 14.7991 | 15.67 | 16.6029 | 17.3848 | 18.2331 | 19.1263 | 20.0057 | 20.9236 | 21.5579 | 22.2085 | 22.867 | 23.535 | 24.1991 | 24.558 | 24.8707 | 25.212 | 25.5685 | 25.9251 | 25.8914 | 0.041505
REN000:ca_WoodandOtherB | Wood and Other Biomass | 9.5012 | 9.2541 | 9.6046 | 9.6032 | 9.5645 | 9.6697 | 9.7755 | 9.8245 | 9.7239 | 10.2925 | 10.5987 | 11.0691 | 11.3241 | 11.2762 | 11.2545 | 11.3515 | 11.3848 | 11.3903 | 11.4172 | 11.3439 | 11.348 | 11.3443 | 11.3283 | 11.5246 | 11.5286 | 31.6831 | 0.049354
REN000:ca_SolarPhotovol | Solar 5/ | 275.2532 | 334.925 | 458.6055 | 558.0148 | 574.0745 | 575.1504 | 581.182 | 587.1765 | 588.7485 | 596.325 | 602.9381 | 612.1575 | 621.8107 | 626.5021 | 628.3433 | 631.9738 | 633.8976 | 634.4539 | 634.4637 | 635.1348 | 637.5955 | 638.6 | 640.9496 | 641.4326 | 641.6945 | 643.0188 | 0.034522
REN000:ca_Wind | Onshore Wind | 462.5707 | 481.7469 | 511.8018 | 526.5521 | 571.3958 | 608.3931 | 642.7557 | 684.3922 | 733.9796 | 775.9836 | 829.8006 | 878.2954 | 920.7273 | 978.2593 | 995.9361 | 1012.4224 | 1017.9152 | 1018.5917 | 1019.5393 | 1022.861 | 1032.1936 | 1044.78 | 1055.2784 | 1057.3091 | 1058.7809 | 1068.1962 | 0.034044
REN000:ca_OffshoreWind | Offshore Wind | 1.3143 | 4.9898 | 17.6455 | 21.9912 | 21.9852 | 32.1599 | 44.7501 | 57.2431 | 69.7065 | 82.2866 | 93.6281 | 101.3682 | 107.1249 | 112.7995 | 118.5281 | 124.2682 | 126.2135 | 127.2071 | 128.2291 | 129.2238 | 130.2204 | 131.2214 | 132.2007 | 133.2052 | 134.2151 | 135.2093 | 0.20363
REN000:ca_Total | Total Electric Power Sector Generation | 1017.9842 | 1118.7921 | 1293.5659 | 1418.9436 | 1484.7875 | 1537.2366 | 1595.061 | 1659.8396 | 1727.6509 | 1794.0931 | 1869.5514 | 1938.757 | 2000.1366 | 2070.9678 | 2099.0105 | 2126.9517 | 2138.2283 | 2142.301 | 2146.176 | 2152.6721 | 2166.6367 | 2182.4814 | 2197.1887 | 2201.801 | 2205.5491 | 2237.6208 | 0.032005
End-Use Sectors 7/
Net Summer Capacity
REN000:da_ConventionalH | Conventional Hydroelectric Power | 0.22927 | 0.22927 | 0.22927 | 0.22927 | 0.22927 | 0.22927 | 0.22927 | 0.22927 | 0.22927 | 0.22927 | 0.22927 | 0.22927 | 0.22927 | 0.22927 | 0.22927 | 0.22927 | 0.22927 | 0.22927 | 0.22927 | 0.22927 | 0.22927 | 0.22927 | 0.22927 | 0.22927 | 0.22927 | 0.22927 | 0
REN000:da_Geothermal | Geothermal | 0 | 0 | 0 | 0 | 0 | 0 | 0 | 0 | 0 | 0 | 0 | 0 | 0 | 0 | 0 | 0 | 0 | 0 | 0 | 0 | 0 | 0 | 0 | 0 | 0 | 0 | --
REN000:da_MunicipalSoli | Municipal Waste 3/ | 0.013538 | 0.013538 | 0.013538 | 0.013538 | 0.013538 | 0.013538 | 0.013538 | 0.013538 | 0.013538 | 0.013538 | 0.013538 | 0.013538 | 0.013538 | 0.013538 | 0.013538 | 0.013538 | 0.013538 | 0.013538 | 0.013538 | 0.013538 | 0.013538 | 0.013538 | 0.013538 | 0.013538 | 0.013538 | 0.013538 | 0
REN000:da_Biomass | Biomass | 4.9516 | 4.944 | 5.0109 | 5.0062 | 5.002 | 4.9957 | 5.0305 | 5.0419 | 5.0602 | 5.0865 | 5.1101 | 5.1314 | 5.1386 | 5.1674 | 5.2062 | 5.2496 | 5.2839 | 5.3178 | 5.354 | 5.3948 | 5.444 | 5.4865 | 5.5299 | 5.5726 | 5.6161 | 5.6551 | 0.0053284
REN000:da_SolarPhotovol | Solar Photovoltaic 5/ | 78.4489 | 85.3834 | 92.0254 | 96.8894 | 100.9698 | 105.4802 | 109.7939 | 114.4202 | 118.7731 | 123.2127 | 127.7406 | 132.8202 | 138.6316 | 144.7722 | 151.1552 | 158.1246 | 164.2308 | 170.8348 | 177.2507 | 183.827 | 190.55 | 197.3949 | 204.5319 | 211.9835 | 219.3021 | 227.1792 | 0.043449
REN000:da_WindWind | Wind | 0.7459 | 0.74671 | 0.74823 | 0.74859 | 0.74983 | 0.75107 | 0.7524 | 0.75547 | 0.75721 | 0.7594 | 0.76208 | 0.76517 | 0.7692 | 0.77324 | 0.77717 | 0.78104 | 0.7852 | 0.79003 | 0.79412 | 0.79823 | 0.80245 | 0.80691 | 0.81145 | 0.81605 | 0.8207 | 0.82539 | 0.0040586
REN000:da_Total | Total End-Use Sector Capacity | 84.3892 | 91.3168 | 98.0274 | 102.887 | 106.9644 | 111.4699 | 115.8196 | 120.4603 | 124.8334 | 129.3014 | 133.8556 | 138.9596 | 144.7823 | 150.9556 | 157.3814 | 164.398 | 170.5427 | 177.1854 | 183.6416 | 190.2628 | 197.0393 | 203.9312 | 211.116 | 218.615 | 225.9817 | 233.9025 | 0.041621
Generation (billion kilowatthours)
REN000:ea_ConventionalH | Conventional Hydroelectric Power | 1.0702 | 1.0702 | 1.0702 | 1.0702 | 1.0702 | 1.0702 | 1.0702 | 1.0702 | 1.0702 | 1.0702 | 1.0702 | 1.0702 | 1.0702 | 1.0702 | 1.0702 | 1.0702 | 1.0702 | 1.0702 | 1.0702 | 1.0702 | 1.0702 | 1.0702 | 1.0702 | 1.0702 | 1.0702 | 1.0702 | 0
REN000:ea_Geothermal | Geothermal | 0 | 0 | 0 | 0 | 0 | 0 | 0 | 0 | 0 | 0 | 0 | 0 | 0 | 0 | 0 | 0 | 0 | 0 | 0 | 0 | 0 | 0 | 0 | 0 | 0 | 0 | --
REN000:ea_MunicipalSoli | Municipal Waste 3/ | 0.2871 | 0.2871 | 0.2871 | 0.2871 | 0.2871 | 0.2871 | 0.2871 | 0.2871 | 0.2871 | 0.2871 | 0.2871 | 0.2871 | 0.2871 | 0.2871 | 0.2871 | 0.2871 | 0.2871 | 0.2871 | 0.2871 | 0.2871 | 0.2871 | 0.2871 | 0.2871 | 0.2871 | 0.2871 | 0.2871 | 0
REN000:ea_Biomass | Biomass | 25.3281 | 25.2894 | 25.631 | 25.6071 | 25.5856 | 25.5537 | 25.7311 | 25.7893 | 25.8828 | 26.017 | 26.1375 | 26.2463 | 26.2831 | 26.4297 | 26.628 | 26.8492 | 27.0245 | 27.1974 | 27.3823 | 27.5907 | 27.8419 | 28.0589 | 28.28 | 28.498 | 28.7201 | 28.9193 | 0.0053178
REN000:ea_SolarPhotovol | Solar Photovoltaic 5/ | 112.7786 | 122.1 | 131.051 | 137.6668 | 143.1245 | 149.1215 | 154.9668 | 161.1555 | 167.0178 | 173.0251 | 179.1427 | 185.9023 | 193.5749 | 201.6743 | 210.0928 | 219.2319 | 227.3652 | 236.0818 | 244.5932 | 253.3113 | 262.2574 | 271.3756 | 280.8272 | 290.6744 | 300.3732 | 310.738 | 0.041374
REN000:ea_WindyWindy | Wind | 0.91209 | 0.91318 | 0.9149 | 0.91526 | 0.91667 | 0.91811 | 0.91959 | 0.92296 | 0.92492 | 0.92737 | 0.93039 | 0.93388 | 0.93843 | 0.943 | 0.94749 | 0.95184 | 0.95648 | 0.96207 | 0.96667 | 0.97125 | 0.97596 | 0.98091 | 0.98597 | 0.99108 | 0.99625 | 1.0015 | 0.003746
REN000:ea_Total | Total End-Use Sector Generation | 140.3761 | 149.6598 | 158.9541 | 165.5464 | 170.984 | 176.9506 | 182.9747 | 189.225 | 195.1828 | 201.3266 | 207.5678 | 214.4398 | 222.1537 | 230.4044 | 239.0255 | 248.3903 | 256.7034 | 265.5985 | 274.2994 | 283.2305 | 292.4326 | 301.7727 | 311.4504 | 321.5208 | 331.4468 | 342.016 | 0.036263
All Sectors
Net Summer Capacity
REN000:x1_Hydropowers | Conventional Hydroelectric Power | 79.4724 | 79.4842 | 79.5046 | 79.4837 | 79.7946 | 79.9128 | 80.0361 | 80.0992 | 80.1167 | 80.2081 | 80.2103 | 80.2185 | 80.2185 | 80.2185 | 80.2185 | 80.2185 | 80.2185 | 80.2185 | 80.2185 | 80.2185 | 80.2171 | 80.2171 | 80.2171 | 80.2171 | 80.2171 | 80.2171 | 0.00037315
REN000:x1_Geothermals | Geothermal | 2.6525 | 2.7 | 2.756 | 2.7578 | 3.0808 | 3.4528 | 3.8906 | 4.3086 | 4.6986 | 5.0004 | 5.2951 | 5.6008 | 5.8804 | 6.1334 | 6.3745 | 6.5297 | 6.6547 | 6.7856 | 6.912 | 6.9973 | 7.0911 | 7.188 | 7.2712 | 7.3572 | 7.4172 | 7.4348 | 0.042088
REN000:x1_AllSolidWaste | Municipal Waste 3/ | 2.3379 | 2.4625 | 2.5602 | 2.6412 | 2.7117 | 2.7798 | 2.8723 | 2.9758 | 3.0843 | 3.2006 | 3.2969 | 3.4021 | 3.513 | 3.6224 | 3.7366 | 3.8147 | 3.8936 | 3.9732 | 4.0524 | 4.1341 | 4.176 | 4.2182 | 4.261 | 4.3041 | 4.3472 | 4.3472 | 0.025121
REN000:x1_AllBiomass | Wood and Other Biomass 4/ | 7.446 | 7.4384 | 7.5083 | 7.5036 | 7.4994 | 7.4931 | 7.5279 | 7.5393 | 7.5576 | 7.6447 | 7.7198 | 7.8006 | 7.842 | 7.8707 | 7.9286 | 7.9719 | 8.0063 | 8.0401 | 8.0763 | 8.1172 | 8.1664 | 8.2089 | 8.2522 | 8.2949 | 8.3384 | 8.3775 | 0.0047261
REN000:x1_AllSunnyOut | Solar 5/ | 232.931 | 276.2169 | 315.9189 | 352.5649 | 356.6682 | 361.7181 | 369.0527 | 376.0897 | 380.4427 | 387.9353 | 395.4087 | 404.1696 | 413.8059 | 421.063 | 428.0146 | 436.642 | 443.5168 | 450.1208 | 456.562 | 463.3301 | 470.9131 | 478.0344 | 485.9669 | 493.4185 | 500.8578 | 509.735 | 0.031822
REN000:x1_WetandDryWind | Wind | 159.7519 | 170.4793 | 175.9842 | 177.4345 | 192.808 | 205.3343 | 218.08 | 232.9323 | 250.7203 | 264.9989 | 283.9798 | 298.7745 | 312.3468 | 330.2503 | 333.3504 | 340.1523 | 340.8967 | 341.1301 | 341.5911 | 342.7875 | 345.8468 | 349.6129 | 352.4912 | 352.752 | 353.4615 | 356.7862 | 0.032663
REN000:x1_TotalTotal | Total Capacity, All Sectors | 484.5916 | 538.7812 | 584.2322 | 622.3857 | 642.5626 | 660.691 | 681.4596 | 703.9449 | 726.6202 | 748.9879 | 775.9105 | 799.9659 | 823.6066 | 849.1582 | 859.623 | 875.3292 | 883.1865 | 890.2683 | 897.4124 | 905.5847 | 916.4105 | 927.4795 | 938.4596 | 946.3438 | 954.6392 | 966.8977 | 0.028017
Generation (billion kilowatthours)
REN000:x2_Hydropowers | Conventional Hydroelectric Power | 245.3246 | 263.027 | 269.0012 | 274.6245 | 276.2405 | 276.8624 | 277.3946 | 277.8095 | 278.0768 | 278.3915 | 278.5737 | 278.5041 | 278.6093 | 278.6438 | 278.5731 | 278.6324 | 278.7574 | 278.7859 | 278.8685 | 278.9928 | 279.0106 | 279.118 | 279.0565 | 278.9052 | 279.0661 | 279.1326 | 0.0051775
REN000:x2_Geothermals | Geothermal | 15.7228 | 15.8056 | 16.9059 | 17.3506 | 19.8814 | 22.8148 | 26.3067 | 29.6648 | 32.8157 | 35.2813 | 37.6975 | 40.1996 | 42.4842 | 44.5513 | 46.5219 | 47.8154 | 48.9215 | 50.0753 | 51.1935 | 51.9869 | 52.7806 | 53.6171 | 54.2333 | 54.9257 | 55.4088 | 55.5595 | 0.05179
REN000:x2_AllSolidWaste | Municipal Waste 8/ | 9.6546 | 10.401 | 11.3586 | 12.1644 | 13.0029 | 13.5434 | 14.2537 | 15.0862 | 15.9571 | 16.89 | 17.6719 | 18.5202 | 19.4134 | 20.2928 | 21.2107 | 21.845 | 22.4956 | 23.1541 | 23.8221 | 24.4862 | 24.8451 | 25.1578 | 25.4991 | 25.8556 | 26.2122 | 26.1785 | 0.040707
REN000:x2_AllBiomass | Wood and Other Biomass | 34.8294 | 34.5434 | 35.2355 | 35.2103 | 35.1502 | 35.2234 | 35.5066 | 35.6138 | 35.6067 | 36.3094 | 36.7362 | 37.3154 | 37.6072 | 37.7059 | 37.8825 | 38.2007 | 38.4093 | 38.5877 | 38.7995 | 38.9346 | 39.1899 | 39.4032 | 39.6083 | 40.0226 | 40.2486 | 60.6024 | 0.022402
REN000:x2_AllSunnyOut | Solar 5/ | 388.0318 | 457.025 | 589.6565 | 695.6816 | 717.1989 | 724.2719 | 736.1488 | 748.3319 | 755.7662 | 769.35 | 782.0807 | 798.0599 | 815.3856 | 828.1764 | 838.436 | 851.2057 | 861.2628 | 870.5357 | 879.0569 | 888.446 | 899.8529 | 909.9757 | 921.7769 | 932.1071 | 942.0677 | 953.7568 | 0.036628
REN000:x2_WetandDryWind | Wind | 464.7971 | 487.6498 | 530.3622 | 549.4586 | 594.2977 | 641.4711 | 688.4254 | 742.5583 | 804.6111 | 859.1975 | 924.3591 | 980.5975 | 1028.7906 | 1092.0018 | 1115.4117 | 1137.6425 | 1145.0851 | 1146.7609 | 1148.735 | 1153.0562 | 1163.3899 | 1176.9824 | 1188.4651 | 1191.5054 | 1193.9923 | 1204.4069 | 0.03882
REN000:x2_TotalTotal | Total Generation, All Sectors | 1158.3601 | 1268.4519 | 1452.52 | 1584.4901 | 1655.7715 | 1714.187 | 1778.0359 | 1849.0647 | 1922.8335 | 1995.4197 | 2077.1191 | 2153.1968 | 2222.2903 | 2301.3721 | 2338.0361 | 2375.3418 | 2394.9316 | 2407.8994 | 2420.4753 | 2435.9026 | 2459.0691 | 2484.2544 | 2508.6392 | 2523.3215 | 2536.9958 | 2579.6367 | 0.032544
Data source: U.S. Energy Information Administration (EIA), Short-Term Energy Outlook, November 2025, and EIA, Annual Energy Outlook 2026
(AEO2026) National Energy Modeling System (NEMS) run altelec.d021826a. Projections: EIA, AEO2026 NEMS run altelec.d021826a.
Note: Totals may not equal sum of components due to independent rounding.
1/ Includes electricity-only and combined-heat-and-power plants that have a regulatory status.
2/Includes both hydrothermal resources (hot water and steam) and near-field enhanced geothermal systems (EGS).
Near-field EGS potential occurs on known hydrothermal sites and requires addition of external fluids for electricity generation.
3/ Includes municipal waste, landfill gas, and municipal sewage sludge. Incremental growth is assumed to be for landfill gas
facilities. All municipal waste is included, although a portion of the municipal waste stream contains petroleum-derived plastics
and other non-renewable sources. Incremental growth in the electric power sector is assumed to be for landfill gas facilities.
4/ Facilities co-firing biomass and coal are classified as coal.
5/ Does not include off-grid photovoltaics.
6/ Includes biogenic municipal waste, landfill gas, and municipal sewage sludge. Incremental growth is assumed to be for
landfill gas facilities.
7/ Includes combined-heat-and-power plants and electricity-only plants in the commercial and industrial sectors that have a non-regulatory
status. Also includes small on-site generating systems in the residential, commercial, and industrial sectors used primarily for own-use generation,
but which may also sell some power to the grid. Solar photovoltaic capacity in gigawatts direct current; other technologies in
gigawatts alternating current.
8/ Includes biogenic municipal waste from the power sector and all municipal waste from the end-use sectors, landfill gas,
and municipal sewage sludge. Incremental growth in the electric power sector is assumed to be for landfill gas facilities.
-- = Not applicable