## highztc.d021826b
highztc.d021826b
|  | Report | Annual Energy Outlook 2026
|  | Scenario | highztc |  | High Zero-Carbon Technology Cost
|  | Datekey | d021826b
|  | Release Date |  | April 2026
19. Hydrogen Supply, Disposition, and Prices
(million metric tons, unless otherwise noted)
Avg Annual Change
|  | 2025 | 2026 | 2027 | 2028 | 2029 | 2030 | 2031 | 2032 | 2033 | 2034 | 2035 | 2036 | 2037 | 2038 | 2039 | 2040 | 2041 | 2042 | 2043 | 2044 | 2045 | 2046 | 2047 | 2048 | 2049 | 2050 | 2025-2050
Supply 1/
Production By Technology
HMM000:ba_smr | Steam Methane Reforming 2/ | 5.6583 | 4.8386 | 4.9364 | 4.9243 | 4.7003 | 4.6315 | 4.9763 | 5.4566 | 6.0016 | 6.7538 | 7.2863 | 7.7278 | 8.5432 | 8.924 | 9.1553 | 9.422 | 9.8847 | 10.0652 | 10.2631 | 10.4651 | 10.7573 | 10.903 | 11.1473 | 11.302 | 11.4662 | 11.5527 | 0.028963
HMM000:ba_smrccs | Steam Methane Reforming with CCS 2/ | 0.33493 | 0.33493 | 0.33493 | 0.33493 | 0.33493 | 0.33493 | 0.33493 | 0.33493 | 0.33493 | 0.33493 | 0.33493 | 0.30484 | 0 | 0.0063086 | 0 | 0 | 0 | 0 | 0 | 0 | 0 | 0 | 0 | 0 | 0 | 0 | --
HMM000:ba_atrccs | Autothermal Reforming with CCS 2/ | 0 | 0.17051 | 0.17051 | 0.17051 | 0.4012 | 0.4012 | 0.4012 | 0.4012 | 0.4012 | 0.4012 | 0.4012 | 0.4012 | 0.4012 | 0.23069 | 0.23069 | 0.23069 | 0 | 0 | 0 | 0 | 0 | 0 | 0 | 0 | 0 | 0 | --
HMM000:ba_electrolysis | Electrolysis | 4.17e-05 | 0.019114 | 0.016436 | 0.016744 | 0.010607 | 0.0053649 | 0.00077424 | 0.0011614 | 0.0015485 | 0.0026108 | 0.00050326 | 0 | 0 | 0 | 0 | 0 | 0 | 0 | 0 | 0 | 0 | 0 | 0 | 0 | 0 | 0 | --
HMM000:ba_byproduct | Byproduct Hydrogen Supply to Market 3/ | 2.0255 | 2.0674 | 2.0873 | 2.0795 | 2.0397 | 2.0387 | 2.0525 | 2.0535 | 2.0606 | 2.0828 | 2.1225 | 2.1436 | 2.1317 | 2.1341 | 2.165 | 2.1976 | 2.2283 | 2.2374 | 2.2451 | 2.2417 | 2.2468 | 2.2571 | 2.2863 | 2.3189 | 2.3469 | 2.3718 | 0.0063332
HMM000:ba_tothydrogen | Total Hydrogen Supply | 8.0188 | 7.4305 | 7.5455 | 7.526 | 7.4868 | 7.4118 | 7.7657 | 8.2474 | 8.7999 | 9.5753 | 10.1455 | 10.5774 | 11.076 | 11.2952 | 11.551 | 11.8503 | 12.113 | 12.3026 | 12.5082 | 12.7067 | 13.0041 | 13.1601 | 13.4336 | 13.621 | 13.8131 | 13.9245 | 0.02232
HMM000:ca_totconsumption | Consumption | 8.0118 | 7.4215 | 7.5352 | 7.5173 | 7.48 | 7.4087 | 7.7658 | 8.2476 | 8.8 | 9.5753 | 10.1107 | 10.5082 | 11.0078 | 11.2266 | 11.4799 | 11.7771 | 12.0391 | 12.228 | 12.4333 | 12.6324 | 12.9298 | 13.0856 | 13.3576 | 13.5437 | 13.7344 | 13.8446 | 0.02212
HMM000:ca_industrial | Industrial feedstock 4/ | 8.0087 | 7.4185 | 7.5323 | 7.4898 | 7.4148 | 7.2873 | 7.3806 | 7.2913 | 7.2994 | 7.5743 | 7.6646 | 7.6664 | 7.8222 | 7.7428 | 7.73 | 7.792 | 7.8479 | 7.856 | 7.905 | 7.9633 | 8.1207 | 8.1455 | 8.2961 | 8.3729 | 8.4653 | 8.4875 | 0.0023253
HMM000:ca_bulkchemical | Bulk Chemicals 5/ | 4.3129 | 4.2604 | 4.2802 | 4.2442 | 4.2203 | 4.2399 | 4.2901 | 4.2858 | 4.3115 | 4.3525 | 4.3951 | 4.4511 | 4.4989 | 4.545 | 4.6119 | 4.6698 | 4.7284 | 4.791 | 4.8396 | 4.8868 | 4.9569 | 5.0224 | 5.0951 | 5.1717 | 5.2245 | 5.2818 | 0.0081398
HMM000:ca_refinery | Refinery 6/ | 3.6955 | 3.1577 | 3.2517 | 3.245 | 3.1939 | 3.0467 | 3.0896 | 3.0046 | 2.9868 | 3.2205 | 3.2681 | 3.2136 | 3.3213 | 3.1957 | 3.1158 | 3.1195 | 3.1165 | 3.0616 | 3.0616 | 3.0724 | 3.1592 | 3.1181 | 3.1955 | 3.1952 | 3.2343 | 3.1986 | -0.0057599
HMM000:ca_othercons | Other Industrial 7/ | 0.0003593 | 0.00040865 | 0.00045228 | 0.00053191 | 0.00062728 | 0.0007391 | 0.00085616 | 0.00098467 | 0.001127 | 0.0012853 | 0.0014725 | 0.0016835 | 0.0019207 | 0.0020385 | 0.0023265 | 0.0026381 | 0.002979 | 0.0033417 | 0.0037246 | 0.0041301 | 0.0045667 | 0.0050311 | 0.0055165 | 0.0060251 | 0.0065567 | 0.0071228 | 0.12691
HMM000:ca_transportation | Transportation | 0.0031011 | 0.0029824 | 0.0028501 | 0.02755 | 0.06524 | 0.12142 | 0.38518 | 0.95623 | 1.5006 | 2.001 | 2.446 | 2.8406 | 3.1846 | 3.4837 | 3.748 | 3.9846 | 4.1912 | 4.372 | 4.5284 | 4.6692 | 4.8092 | 4.9401 | 5.0615 | 5.1709 | 5.2691 | 5.3571 | 0.3474
HMM000:ca_transportationldv | Light-Duty Vehicles | 0.0028526 | 0.0027349 | 0.0026044 | 0.0024516 | 0.0022968 | 0.0021256 | 0.001958 | 0.0017807 | 0.0016109 | 0.0014485 | 0.0012978 | 0.0011568 | 0.001024 | 0.00090192 | 0.00078688 | 0.00068245 | 0.00058403 | 0.00050553 | 0.00043883 | 0.00038876 | 0.0003314 | 0.00029192 | 0.00026524 | 0.00023759 | 0.00021986 | 0.00020464 | -0.10003
HMM000:ca_transportationclt | Commercial Light Trucks | 0 | 0 | 0 | 0 | 0 | 0 | 0 | 0 | 0 | 0 | 0 | 0 | 0 | 0 | 0 | 0 | 0 | 0 | 0 | 0 | 0 | 0 | 0 | 0 | 0 | 0 | --
HMM000:ca_transportationft | Freight Trucks | 0 | 0 | 0 | 0.024853 | 0.062698 | 0.11905 | 0.38298 | 0.95422 | 1.4987 | 1.9993 | 2.4445 | 2.8392 | 3.1833 | 3.4826 | 3.7471 | 3.9838 | 4.1904 | 4.3713 | 4.5277 | 4.6686 | 4.8087 | 4.9396 | 5.0611 | 5.1705 | 5.2687 | 5.3567 | --
HMM000:ca_transportationbt | Bus Transportation | 0.00024854 | 0.00024751 | 0.00024567 | 0.00024587 | 0.0002453 | 0.00024369 | 0.00024068 | 0.00023677 | 0.00023241 | 0.00022901 | 0.00022313 | 0.00021862 | 0.00021274 | 0.00020747 | 0.0002013 | 0.00019666 | 0.00019291 | 0.00018903 | 0.00018462 | 0.00018098 | 0.00017714 | 0.000173 | 0.00016942 | 0.00016548 | 0.00016186 | 0.00015876 | -0.017768
HMM000:ca_electric | Electric Power | 0 | 0 | 0 | 0 | 0 | 0 | 0 | 0 | 0 | 0 | 0 | 0.0012313 | 0.0011166 | 0 | 0.0017764 | 0.00045797 | 0 | 0 | 0 | 0 | 0 | 0 | 0 | 0 | 0 | 0 | --
HMM000:da_disc | Discrepancy 8/ | 0.0069942 | 0.0089803 | 0.010358 | 0.0086684 | 0.0067906 | 0.0030408 | -4.1962e-05 | -0.00013828 | -0.00010014 | -1.1444e-05 | 0.034825 | 0.069219 | 0.068202 | 0.068624 | 0.071158 | 0.073214 | 0.073906 | 0.074561 | 0.074846 | 0.074296 | 0.074224 | 0.074439 | 0.075962 | 0.077232 | 0.078757 | 0.079907 | 0.10234
Prices ($/MMBtu)
HMM000:ea_spotprice | Hydrogen average market spot price 9/ | 9.1253 | 9.5651 | 9.2519 | 9.3267 | 9.5735 | 10.1182 | 10.7192 | 11.4594 | 11.5956 | 11.5464 | 11.2189 | 11.202 | 11.2607 | 12.2887 | 11.1937 | 11.1721 | 11.1162 | 11.0593 | 10.9716 | 10.8587 | 10.7616 | 10.7198 | 10.6398 | 10.5354 | 10.4131 | 10.2452 | 0.0046409
Delivered End-Use Prices ($/MMBtu)
HMM000:fa_indprice | Industrial 10/ | 11.5658 | 12.0057 | 11.6925 | 11.7685 | 12.0175 | 12.5667 | 13.155 | 13.883 | 14.0092 | 13.8356 | 13.643 | 13.6211 | 13.6767 | 14.8974 | 13.5745 | 13.5518 | 13.4743 | 13.4084 | 13.3163 | 13.208 | 13.1041 | 13.0561 | 12.9713 | 12.8624 | 12.7339 | 12.614 | 0.0034761
HMM000:fa_transprice | Transportation 11/ | 62.4319 | 62.8051 | 62.4696 | 61.1972 | 61.3055 | 61.7415 | 62.8933 | 63.667 | 63.8031 | 64.1958 | 63.3464 | 63.3353 | 63.3965 | 63.9908 | 63.3928 | 63.3668 | 63.3459 | 63.2992 | 63.2143 | 63.0898 | 63.0026 | 62.967 | 62.8939 | 62.7948 | 62.6809 | 62.4342 | 1.464e-06
HMM000:fa_epprice | Electric Power 10/ | 11.5658 | 12.0057 | 11.6925 | 11.7685 | 12.0175 | 12.5667 | 13.155 | 13.883 | 14.0092 | 13.8356 | 13.643 | 14.9254 | 15.0121 | 14.8974 | 13.3588 | 13.3401 | 13.237 | 13.4084 | 13.3163 | 13.208 | 13.1041 | 13.0561 | 12.9713 | 12.8624 | 12.7339 | 12.614 | 0.0034761
Production Capacity by Technology
HMM000:ga_smrcap | Steam Methane Reforming 2/ | 8.1087 | 8.1087 | 8.1087 | 8.1087 | 8.1088 | 8.1096 | 8.1531 | 8.3288 | 8.5709 | 8.8834 | 9.2563 | 9.6058 | 9.8731 | 10.1144 | 10.6844 | 10.9404 | 11.451 | 11.6616 | 11.8403 | 12.0649 | 12.3042 | 12.4598 | 12.6845 | 12.8517 | 13.0333 | 13.1758 | 0.019608
HMM000:ga_smrccscap | Steam Methane Reforming with CCS 2/ | 0.53554 | 0.53554 | 0.53554 | 0.53554 | 0.53554 | 0.53554 | 0.53554 | 0.53554 | 0.53554 | 0.53554 | 0.53554 | 0.53554 | 0.53554 | 0.53554 | 0.53554 | 0.53554 | 0.53554 | 0.53554 | 0.53554 | 0.53554 | 0.53554 | 0.53554 | 0.53554 | 0.53554 | 0.53554 | 0.53554 | 0
HMM000:ga_atrccscap | Autothermal Reforming with CCS 2/ | 0 | 0.17051 | 0.17051 | 0.17051 | 0.4012 | 0.4012 | 0.4012 | 0.4012 | 0.4012 | 0.4012 | 0.4012 | 0.4012 | 0.4012 | 0.4012 | 0.4012 | 0.4012 | 0.4012 | 0.4012 | 0.4012 | 0.4012 | 0.4012 | 0.4012 | 0.4012 | 0.4012 | 0.4012 | 0.4012 | --
HMM000:ga_eleccap | Electrolysis | 0.011264 | 0.074205 | 0.090132 | 0.090132 | 0.090132 | 0.090132 | 0.090132 | 0.090132 | 0.090132 | 0.090132 | 0.090132 | 0.090132 | 0.090132 | 0.090132 | 0.090132 | 0.090132 | 0.090132 | 0.090132 | 0.090132 | 0.090132 | 0.090132 | 0.090132 | 0.090132 | 0.090132 | 0.090132 | 0.090132 | 0.086745
Data source: U.S. Energy Information Administration (EIA), Short-Term Energy Outlook, November 2025, and EIA, Annual Energy Outlook 2026
(AEO2026) National Energy Modeling System (NEMS) run highztc.d021826b. Projections: EIA, AEO2026 NEMS run highztc.d021826b.
1/ Supply is defined as hydrogen production from an industrial process that converts an energy feedstock of water
into hydrogen gas as its primary output, plus byproduct hydrogen delivered to an end user (that is, not self-consumed for heat
and power onsite).
2/ Includes volumes produced for delivery to end users in the market as well as production at facilities that may be adjacent
to/producing hydrogen for a specific industrial facility that requires hydrogen feedstock. Specifically, dedicated hydrogen
associated with nitrogenous fertilizer plants, refineries, and other chemical industrial are included in this total.
3/ Sources include the petrochemical industry, where hydrogen is a byproduct of ethane cracking. Byproduct supply does not
include self-consumed hydrogen from other industrial subsectors; that is, byproduct supply here only includes byproduct hydrogen
that is sold or transferred to another facility. Also excluded is hydrogen produced by refiners as a byproduct of catalytic cracking,
where we assume it is used for heat and power and not further purified for input as a refinery feed during crude oil processing.
4/ Currently, industrial facilities only demand hydrogen supply for processes where relatively pure hydrogen
is used as a feedstock. There is no representation of end-use consumption of hydrogen fuel for heat and power.
5/ Excludes consumption of syngas. Includes hydrogen used to produced ammonia at nitrogenous fertilizer plants in addition
to hydrogen used in other bulk chemicals industries.
6/ Equivalent to refinery "net hydrogen input" data series as collected in the EIA-810 and EIA-820 surveys and published in the
Petroleum Supply Monthly and Petroleum Supply Annual
7/ Other industrial use is limited to iron and steel manufacturing.
8/ Discrepancy is defined as Supply (see Footnote 1) minus Consumption. Non-zero values represent losses of hydrogen
during transmission, distribution, and/or storage, or internal model adjustments required to balance supply and demand in a given year
prior to solving.
9/ The hydrogen average market spot price is defined as the consumption-weighted average of the marginal price at census division
market clearing hubs
10/ Delivered prices include the hydrogen average market spot price plus markups for transportation from supplier to consumer.
11/ Delivered prices include the hydrogen average market spot price, markups for transportation from supplier to consumer,
as well as costs associated with the following: hydrogen purification to meet fuel cell requirements, hydrogen compression at
dispensing stations, building and operating hydrogen dispensing stations, and state and federal taxes.
CCS = carbon capture sequestration
$/MMBtu = dollars per million British thermal units