## higheldmd.d021526a
higheldmd.d021526a
|  | Report | Annual Energy Outlook 2026
|  | Scenario | higheldmd |  | High Electricity Demand
|  | Datekey | d021526a
|  | Release Date |  | April 2026
13. Natural Gas Supply, Disposition, and Prices
(trillion cubic feet, unless otherwise noted)
Avg Annual Change
| Supply, Disposition, and Prices | 2025 | 2026 | 2027 | 2028 | 2029 | 2030 | 2031 | 2032 | 2033 | 2034 | 2035 | 2036 | 2037 | 2038 | 2039 | 2040 | 2041 | 2042 | 2043 | 2044 | 2045 | 2046 | 2047 | 2048 | 2049 | 2050 | 2025-2050
Production
NGS000:ba_DryGasProduct | Dry Gas Production 1/ | 39.1563 | 38.8974 | 38.4207 | 39.1567 | 39.831 | 41.3836 | 42.0847 | 43.8849 | 44.1263 | 44.7028 | 45.131 | 45.6263 | 46.0428 | 46.3087 | 46.6455 | 47.119 | 47.8624 | 48.4784 | 49.0571 | 49.8002 | 50.6953 | 51.7449 | 52.4837 | 53.2336 | 53.6817 | 54.1201 | 0.01303
NGS000:ba_SupplementalN | Supplemental Natural Gas 2/ | 0.1223 | 0.12233 | 0.11306 | 0.10378 | 0.094511 | 0.085238 | 0.075964 | 0.075964 | 0.075964 | 0.075964 | 0.075964 | 0.075964 | 0.075964 | 0.075964 | 0.075964 | 0.075964 | 0.075964 | 0.075964 | 0.075964 | 0.075964 | 0.075964 | 0.075964 | 0.075964 | 0.075964 | 0.075964 | 0.075964 | -0.018868
NGS000:ba_RngProd | Renewable Natural Gas 3/ | 0.097345 | 0.097345 | 0.10491 | 0.10491 | 0.10491 | 0.11272 | 0.11272 | 0.11272 | 0.11272 | 0.11272 | 0.11272 | 0.11272 | 0.11272 | 0.12007 | 0.12007 | 0.12007 | 0.12007 | 0.12007 | 0.12007 | 0.12007 | 0.12007 | 0.12007 | 0.12007 | 0.12007 | 0.12007 | 0.12007 | 0.0084291
NGS000:ca_NetImports | Net Imports | -5.7191 | -5.7026 | -6.5445 | -7.447 | -8.0198 | -9.1324 | -9.6329 | -9.9738 | -10.6534 | -11.3842 | -11.6292 | -11.7751 | -11.7711 | -11.7656 | -11.806 | -11.9689 | -12.2319 | -12.2214 | -12.1456 | -12.153 | -12.3689 | -12.7409 | -12.9311 | -13.0035 | -12.8619 | -12.7092 | 0.032456
NGS000:ca_PipelineImp | Pipeline 4/ | -0.30334 | -0.30968 | -0.38207 | -0.83733 | -0.97144 | -0.88928 | -0.92701 | -1.0575 | -1.4752 | -1.8264 | -1.8762 | -1.8775 | -1.8167 | -1.8059 | -1.833 | -2.0025 | -2.2359 | -2.2252 | -2.1494 | -2.0316 | -2.0727 | -2.2448 | -2.2349 | -2.182 | -2.0657 | -1.913 | 0.076444
NGS000:ca_LiquefiedNatu | Liquefied Natural Gas | -5.4157 | -5.3929 | -6.1624 | -6.6096 | -7.0484 | -8.2431 | -8.7059 | -8.9163 | -9.1782 | -9.5578 | -9.753 | -9.8976 | -9.9543 | -9.9597 | -9.973 | -9.9664 | -9.996 | -9.9962 | -9.9962 | -10.1214 | -10.2962 | -10.4962 | -10.6962 | -10.8214 | -10.7962 | -10.7962 | 0.02798
NGS000:da_TotalSupply | Total Supply | 33.5596 | 33.3171 | 31.9893 | 31.8135 | 31.9056 | 32.3364 | 32.5278 | 33.987 | 33.5489 | 33.3945 | 33.5778 | 33.9271 | 34.3477 | 34.619 | 34.9156 | 35.226 | 35.7065 | 36.333 | 36.9875 | 37.7232 | 38.4024 | 39.0799 | 39.6286 | 40.3061 | 40.8958 | 41.4869 | 0.0085183
NGS000:ea_Total | Consumption by Sector | 33.1253 | 33.1597 | 31.7955 | 31.5774 | 31.5479 | 31.9083 | 32.0182 | 33.4874 | 33.1047 | 32.8965 | 33.0831 | 33.5448 | 34.0081 | 34.315 | 34.4933 | 34.7883 | 35.3193 | 35.9174 | 36.6523 | 37.3746 | 38.0308 | 38.7005 | 39.239 | 39.8634 | 40.456 | 41.0359 | 0.0086028
NGS000:ea_Residential | Residential | 4.7457 | 4.5822 | 4.7072 | 4.7005 | 4.6627 | 4.6137 | 4.5647 | 4.513 | 4.4685 | 4.4263 | 4.3923 | 4.361 | 4.3314 | 4.3035 | 4.2743 | 4.2436 | 4.2098 | 4.1769 | 4.1449 | 4.1138 | 4.0841 | 4.0549 | 4.025 | 3.9963 | 3.9686 | 3.942 | -0.0073952
NGS000:ea_Commercial | Commercial | 3.5066 | 3.4329 | 3.4403 | 3.4252 | 3.3886 | 3.334 | 3.2967 | 3.2663 | 3.2518 | 3.2467 | 3.2489 | 3.2545 | 3.2576 | 3.26 | 3.2609 | 3.2605 | 3.2579 | 3.2547 | 3.2524 | 3.2507 | 3.2487 | 3.2461 | 3.2419 | 3.2387 | 3.2361 | 3.233 | -0.003244
NGS000:Total_industrial | Industrial 5/ | 10.6776 | 10.5075 | 10.4558 | 10.4308 | 10.406 | 10.4571 | 10.5725 | 10.738 | 10.888 | 11.051 | 11.1904 | 11.2771 | 11.399 | 11.5104 | 11.6381 | 11.765 | 11.8941 | 12.0068 | 12.1168 | 12.2274 | 12.377 | 12.5009 | 12.6595 | 12.814 | 12.941 | 13.0447 | 0.0080414
NGS000:ea_Industrial | Other Industrial 5/ 6/ | 7.7741 | 7.705 | 7.6082 | 7.5779 | 7.5476 | 7.5433 | 7.5796 | 7.5768 | 7.608 | 7.6143 | 7.6644 | 7.6822 | 7.7221 | 7.8017 | 7.8621 | 7.9198 | 7.9824 | 8.0459 | 8.1083 | 8.1793 | 8.2713 | 8.3397 | 8.4381 | 8.5378 | 8.6249 | 8.7151 | 0.0045807
NGS000:ea_LeaseandPlant | Lease and Plant Fuel 7/ | 2.062 | 2.0542 | 2.0892 | 2.0926 | 2.0988 | 2.1596 | 2.1995 | 2.2932 | 2.3339 | 2.3818 | 2.3972 | 2.407 | 2.4153 | 2.4305 | 2.4547 | 2.4886 | 2.5213 | 2.5475 | 2.5616 | 2.5743 | 2.5941 | 2.6251 | 2.6524 | 2.6861 | 2.7019 | 2.706 | 0.010931
NGS000:fa_H2FeedCons | Hydrogen Production Natural Gas Feedstock 8/ | 0.84154 | 0.74834 | 0.7585 | 0.76022 | 0.75962 | 0.75423 | 0.7934 | 0.86805 | 0.9462 | 1.0548 | 1.1289 | 1.1879 | 1.2616 | 1.2783 | 1.3213 | 1.3565 | 1.3904 | 1.4134 | 1.4468 | 1.4738 | 1.5116 | 1.5361 | 1.5691 | 1.5901 | 1.6142 | 1.6237 | 0.026637
NGS000:Total_transport | Transportation | 1.3648 | 1.3164 | 1.406 | 1.4467 | 1.5113 | 1.672 | 1.7363 | 1.7717 | 1.7982 | 1.8408 | 1.8699 | 1.9034 | 1.9328 | 1.9566 | 1.9836 | 2.0047 | 2.0382 | 2.0648 | 2.0909 | 2.1332 | 2.1808 | 2.2353 | 2.2863 | 2.3322 | 2.3596 | 2.3922 | 0.022703
NGS000:ea_Transportatio | Motor Vehicles, Trains, and Ships | 0.085354 | 0.089158 | 0.093241 | 0.096515 | 0.09973 | 0.10163 | 0.10247 | 0.10174 | 0.10156 | 0.10187 | 0.10229 | 0.10393 | 0.10657 | 0.11139 | 0.11732 | 0.12447 | 0.13284 | 0.1423 | 0.15291 | 0.16477 | 0.17801 | 0.19307 | 0.20971 | 0.2278 | 0.24784 | 0.26898 | 0.046984
NGS000:ea_PipelineFuel | Pipeline and Distribution Fuel | 0.70926 | 0.65786 | 0.66253 | 0.65297 | 0.66822 | 0.70148 | 0.71629 | 0.73032 | 0.72947 | 0.73186 | 0.74004 | 0.75663 | 0.77745 | 0.79588 | 0.81553 | 0.83016 | 0.85223 | 0.86931 | 0.88478 | 0.90209 | 0.91813 | 0.93648 | 0.94982 | 0.96448 | 0.9745 | 0.98601 | 0.013265
NGS000:ea_liquefactexp | Fuel Used to Liquefy Gas for Export 9/ | 0.57018 | 0.56939 | 0.65025 | 0.69726 | 0.74337 | 0.86893 | 0.91756 | 0.93968 | 0.9672 | 1.0071 | 1.0276 | 1.0428 | 1.0488 | 1.0493 | 1.0507 | 1.05 | 1.0532 | 1.0532 | 1.0532 | 1.0663 | 1.0847 | 1.1057 | 1.1267 | 1.1399 | 1.1372 | 1.1372 | 0.028001
NGS000:ea_ElectricPower | Electric Power 10/ | 12.8306 | 13.3208 | 11.7861 | 11.5742 | 11.5792 | 11.8315 | 11.848 | 13.1983 | 12.6981 | 12.3317 | 12.3815 | 12.7488 | 13.0873 | 13.2845 | 13.3364 | 13.5146 | 13.9193 | 14.4141 | 15.0473 | 15.6495 | 16.1402 | 16.6633 | 17.0263 | 17.4822 | 17.9507 | 18.424 | 0.014578
NGS000:ga_Discrepancy | Discrepancy 11/ | 0.43425 | 0.15738 | 0.19385 | 0.23609 | 0.3577 | 0.42805 | 0.50956 | 0.49959 | 0.44418 | 0.49803 | 0.49472 | 0.38234 | 0.33954 | 0.304 | 0.42229 | 0.43775 | 0.38716 | 0.41561 | 0.33518 | 0.34857 | 0.37157 | 0.37945 | 0.38959 | 0.44271 | 0.43986 | 0.45095 | 0.0015106
Natural Gas Prices
Natural Gas Spot Price at Henry Hub
NGS000:ia_HenryHub | (2025 dollars per MMBtu) | 3.4672 | 3.7363 | 3.5943 | 3.7061 | 3.9098 | 4.4205 | 4.8121 | 5.2992 | 5.3308 | 5.1496 | 5.0994 | 5.1813 | 5.2499 | 5.2534 | 5.2784 | 5.3101 | 5.269 | 5.1577 | 5.065 | 5.0275 | 5.024 | 5.0902 | 5.0541 | 4.9589 | 4.8435 | 4.761 | 0.012765
Delivered Prices
(2025 dollars per thousand cubic feet)
NGS000:ja_Residential | Residential | 15.2298 | 14.4278 | 14.1252 | 14.1474 | 14.2931 | 14.5355 | 14.7339 | 15.1602 | 15.2913 | 15.6371 | 15.6567 | 15.6778 | 15.713 | 15.5324 | 15.5624 | 15.6191 | 15.7335 | 15.8014 | 15.8381 | 15.8677 | 15.9133 | 15.966 | 16.0162 | 16.0391 | 16.0681 | 16.1055 | 0.002239
NGS000:ja_Commercial | Commercial | 10.7475 | 9.9048 | 10.1383 | 10.5637 | 11.0826 | 11.7066 | 12.2982 | 12.6995 | 12.8028 | 13.0096 | 12.9943 | 12.9964 | 13.0557 | 12.9627 | 13.0038 | 13.0587 | 13.1564 | 13.2073 | 13.2258 | 13.2353 | 13.259 | 13.2881 | 13.3135 | 13.3113 | 13.3144 | 13.3291 | 0.0086484
NGS000:ja_Industrial | Industrial 12/ | 4.68 | 4.9634 | 4.8527 | 4.9615 | 5.1622 | 5.5925 | 5.92 | 6.3827 | 6.3964 | 6.1968 | 6.1102 | 6.1131 | 6.1652 | 6.1837 | 6.1692 | 6.1833 | 6.1757 | 6.1188 | 6.0478 | 5.9904 | 5.962 | 5.9911 | 5.9626 | 5.8898 | 5.809 | 5.7524 | 0.0082866
NGS000:ja_Transportatio | Transportation 13/ | 17.8226 | 17.9923 | 17.9245 | 18.0692 | 18.2761 | 18.6362 | 18.857 | 19.2239 | 19.1181 | 19.4264 | 19.1496 | 18.9272 | 18.6192 | 17.977 | 17.7468 | 17.5599 | 17.3963 | 17.1932 | 16.9733 | 16.7589 | 16.6111 | 16.5175 | 16.3946 | 16.2385 | 16.0736 | 15.9396 | -0.0044565
NGS000:ja_ElectricPower | Electric Power 10/ | 3.9382 | 4.1568 | 4.0655 | 4.0511 | 4.2949 | 4.8243 | 5.1904 | 5.635 | 5.5003 | 5.3033 | 5.2232 | 5.3165 | 5.3883 | 5.3448 | 5.3706 | 5.3898 | 5.4531 | 5.4151 | 5.3584 | 5.246 | 5.2152 | 5.2331 | 5.1985 | 5.1479 | 5.0732 | 5.0254 | 0.0097988
NGS000:ja_Average | Average 14/ | 6.7945 | 6.6633 | 6.747 | 6.8491 | 7.0851 | 7.5054 | 7.8346 | 8.1351 | 8.1345 | 8.0826 | 8.001 | 7.999 | 8.0132 | 7.9331 | 7.9322 | 7.9323 | 7.9389 | 7.8683 | 7.7679 | 7.6474 | 7.5859 | 7.5674 | 7.5155 | 7.4325 | 7.3372 | 7.2657 | 0.0026858
Natural Gas Spot Price at Henry Hub
NGS000:nom_HenryHub | (nominal dollars per MMBtu) | 3.4672 | 3.839 | 3.7635 | 3.9615 | 4.2658 | 4.9252 | 5.4767 | 6.1598 | 6.3301 | 6.2463 | 6.3166 | 6.5505 | 6.7674 | 6.9064 | 7.0748 | 7.2585 | 7.344 | 7.3292 | 7.3367 | 7.4218 | 7.556 | 7.7971 | 7.8825 | 7.8733 | 7.8251 | 7.8244 | 0.033092
Delivered Prices
(nominal dollars per thousand cubic feet)
NGS000:nom_Residential | Residential | 15.2298 | 14.8244 | 14.7901 | 15.1223 | 15.5946 | 16.1952 | 16.7689 | 17.6224 | 18.1577 | 18.9676 | 19.3938 | 19.8207 | 20.2549 | 20.4196 | 20.8587 | 21.3499 | 21.9295 | 22.4541 | 22.9416 | 23.4247 | 23.9332 | 24.4565 | 24.9792 | 25.4656 | 25.9599 | 26.4687 | 0.022355
NGS000:nom_Commercial | Commercial | 10.7475 | 10.1771 | 10.6155 | 11.2917 | 12.0917 | 13.0432 | 13.9968 | 14.762 | 15.2027 | 15.7804 | 16.0959 | 16.4307 | 16.8295 | 17.0413 | 17.4293 | 17.85 | 18.3375 | 18.7678 | 19.1577 | 19.5385 | 19.9412 | 20.3546 | 20.7641 | 21.1346 | 21.5109 | 21.9057 | 0.028893
NGS000:nom_Industrial | Industrial 12/ | 4.68 | 5.0998 | 5.0811 | 5.3034 | 5.6322 | 6.2311 | 6.7376 | 7.4194 | 7.5954 | 7.5167 | 7.5686 | 7.7285 | 7.9473 | 8.1294 | 8.2687 | 8.4521 | 8.6078 | 8.695 | 8.7603 | 8.8433 | 8.9668 | 9.177 | 9.2994 | 9.3513 | 9.3851 | 9.4538 | 0.028524
NGS000:nom_Transportati | Transportation 13/ | 17.8226 | 18.487 | 18.7683 | 19.3144 | 19.9402 | 20.764 | 21.4615 | 22.3461 | 22.7018 | 23.5639 | 23.7205 | 23.9287 | 24.0011 | 23.6333 | 23.7865 | 24.0028 | 24.2471 | 24.4318 | 24.586 | 24.7402 | 24.9827 | 25.3013 | 25.5694 | 25.7822 | 25.9687 | 26.1959 | 0.015525
NGS000:nom_ElectricPowr | Electric Power 10/ | 3.9382 | 4.271 | 4.2569 | 4.3303 | 4.686 | 5.3752 | 5.9073 | 6.5501 | 6.5313 | 6.4328 | 6.47 | 6.7214 | 6.9458 | 7.0265 | 7.1984 | 7.3674 | 7.6005 | 7.6949 | 7.7616 | 7.7444 | 7.8435 | 8.0159 | 8.1076 | 8.1733 | 8.1963 | 8.259 | 0.030066
NGS000:nom_Average | Average 14/ | 6.7945 | 6.8465 | 7.0646 | 7.3211 | 7.7303 | 8.3623 | 8.9167 | 9.4563 | 9.6593 | 9.8041 | 9.9108 | 10.1128 | 10.3294 | 10.4292 | 10.6317 | 10.8427 | 11.0654 | 11.181 | 11.2518 | 11.2894 | 11.4089 | 11.5916 | 11.7214 | 11.8007 | 11.8541 | 11.9408 | 0.02281
Data source: U.S. Energy Information Administration (EIA), Short-Term Energy Outlook, November 2025, and EIA, Annual Energy Outlook 2026 (AEO2026)
National Energy Modeling System (NEMS) run higheldmd.d021526a. Projections: EIA, AEO2026 NEMS run higheldmd.d021526a.
Note: Totals may not equal sum of components due to independent rounding.
1/ Dry production minus extraction losses.
2/ Synthetic natural gas, propane air, coke oven gas, refinery gas, biomass gas, air injected for Btu stabilization, and manufactured
gas commingled and distributed with natural gas.
3/ Includes biogas that has been further processed into pipeline-quality gas and is fully interchangeable with conventional
natural gas.
4/ Natural gas imported to and exported from Canada and Mexico.
5/ Includes energy for combined-heat-and-power plants that have a non-regulatory status and small on-site generating systems.
6/ Includes natural gas used for heat and power in production of hydrogen. Natural gas feedstock for hydrogen production is
not included here and is a separate volume given that is converted to hydrogen, which is included in the industrial sector
energy balance.
7/ Represents natural gas used in well, field, and lease operations and in natural gas processing plant machinery.
8/ Includes hydrogen gas used for feedstock in reformers to produce hydrogen gas. This includes feedstock attributed to the
industrial sector, specifically ammonia/fertilizer plants, and feedstock attributed to refineries for hydrogen production own use.
9/ Fuel used in facilities that liquefy natural gas for export.
10/ Includes consumption of energy by electricity-only and combined-heat-and-power plants that have a regulatory status.
11/ Balancing item. Natural gas lost as a result of converting flow data measured at varying temperatures and pressures to a
standard temperature and pressure and the merger of different data reporting systems, which vary in scope, format, definition, and
respondent type.
12/ Excludes use for lease and plant fuel and fuel for liquefaction in export facilities. Includes energy for combined-heat-and-
power plants that have a non-regulatory status, and small on-site generating systems.
13/ Natural gas used as fuel in motor vehicles, trains, and ships. Price includes estimated motor vehicle fuel taxes
and estimated dispensing costs or charges.
14/ Weighted average prices. Weights used are the sectoral consumption values excluding lease, plant, pipeline and
distribution fuel, and fuel used for liquefaction in export facilities.
Btu = British thermal unit
-- = Not applicable