## highztc.d032125b
highztc.d032125b
|  | Report | Annual Energy Outlook 2025
|  | Scenario | highztc |  | High Zero-Carbon Technology Cost
|  | Datekey | d032125b
|  | Release Date |  | April 2025
16. Renewable Energy Generating Capacity and Generation
(gigawatts, unless otherwise noted)
Avg Annual Change
| Net Summer Capacity and Generation | 2024 | 2025 | 2026 | 2027 | 2028 | 2029 | 2030 | 2031 | 2032 | 2033 | 2034 | 2035 | 2036 | 2037 | 2038 | 2039 | 2040 | 2041 | 2042 | 2043 | 2044 | 2045 | 2046 | 2047 | 2048 | 2049 | 2050 | 2024-2050
Electric Power Sector 1/
Net Summer Capacity
REN000:ba_ConventionalH | Conventional Hydroelectric Power | 79.1816 | 79.1979 | 79.1928 | 79.1923 | 79.2038 | 79.2038 | 79.255 | 79.2569 | 79.2569 | 79.2635 | 79.3027 | 79.3172 | 79.3653 | 79.4401 | 79.4439 | 79.4439 | 79.4439 | 79.452 | 79.452 | 79.452 | 79.452 | 79.4506 | 79.4506 | 79.4506 | 79.4506 | 79.4523 | 79.4523 | 0.00013128
REN000:ba_Geothermal | Geothermal 2/ | 2.6528 | 2.6528 | 2.6723 | 2.6723 | 2.8713 | 3.1073 | 3.3553 | 3.6033 | 3.9253 | 4.2103 | 4.4953 | 4.7789 | 5.0603 | 5.3833 | 5.6813 | 5.9173 | 6.1983 | 6.4076 | 6.6396 | 6.8296 | 7.0407 | 7.2331 | 7.4181 | 7.5662 | 7.6644 | 7.7268 | 7.7858 | 0.04228
REN000:ba_MunicipalSoli | Municipal Waste 3/ | 2.3598 | 2.4643 | 2.5997 | 2.7087 | 2.791 | 2.8514 | 2.9491 | 3.0552 | 3.1644 | 3.2739 | 3.3644 | 3.4606 | 3.5611 | 3.6699 | 3.7821 | 3.8596 | 3.9391 | 4.0199 | 4.1033 | 4.187 | 4.23 | 4.2729 | 4.3164 | 4.3602 | 4.4051 | 4.4051 | 4.4051 | 0.024298
REN000:ba_WoodandOtherB | Wood and Other Biomass 4/ | 2.5677 | 2.5732 | 2.5732 | 2.5732 | 2.4202 | 2.4202 | 2.4042 | 2.4042 | 2.4042 | 2.4042 | 2.4042 | 2.4042 | 2.4042 | 2.4121 | 2.4121 | 2.4311 | 2.4311 | 2.4311 | 2.4311 | 2.4311 | 2.4311 | 2.4311 | 2.4311 | 2.4311 | 2.4311 | 2.4311 | 2.4311 | -0.0021004
REN000:ba_SolarPhotovol | Solar 5/ | 127.7282 | 152.0342 | 173.3112 | 173.7062 | 176.6788 | 185.472 | 204.0898 | 222.6414 | 245.8319 | 261.0258 | 280.3864 | 304.5858 | 308.4916 | 321.3805 | 334.0936 | 355.2693 | 358.5725 | 361.5727 | 368.4716 | 385.7064 | 392.5083 | 404.8686 | 422.1007 | 433.8996 | 445.1359 | 460.7545 | 480.2964 | 0.052262
REN000:ba_Wind | Onshore Wind | 153.4325 | 160.1866 | 166.7111 | 168.4386 | 175.0885 | 183.7832 | 194.1372 | 207.8105 | 225.5776 | 247.9034 | 275.8845 | 310.738 | 354.4882 | 409.1758 | 433.4481 | 480.6349 | 493.7112 | 501.6553 | 510.3553 | 517.2649 | 525.53 | 534.2379 | 540.6516 | 546.7538 | 553.0817 | 559.362 | 567.2388 | 0.051575
REN000:ba_OffshoreWind | Offshore Wind | 0.1713 | 5.7993 | 11.0487 | 14.5977 | 18.7227 | 22.8477 | 26.9727 | 30.5017 | 32.8177 | 35.1337 | 37.4497 | 39.2457 | 40.2557 | 41.2657 | 42.2757 | 43.2857 | 44.2957 | 44.5097 | 44.7237 | 44.9377 | 45.1517 | 45.3657 | 45.5797 | 45.7937 | 46.0077 | 46.2217 | 46.4357 | 0.24045
REN000:ba_Total | Total Electric Power Sector Capacity | 368.0939 | 404.9083 | 438.109 | 443.8889 | 457.7763 | 479.6855 | 513.1633 | 549.2733 | 592.978 | 633.2147 | 683.2872 | 744.5304 | 793.6265 | 862.7274 | 901.1368 | 970.8419 | 988.5918 | 1000.0483 | 1016.1766 | 1040.8087 | 1056.3438 | 1077.86 | 1101.9484 | 1120.2551 | 1138.1765 | 1160.3535 | 1188.0452 | 0.046097
Generation (billion kilowatthours)
REN000:ca_ConventionalH | Conventional Hydroelectric Power | 242.3001 | 262.9402 | 273.0004 | 283.0892 | 283.3094 | 283.2947 | 283.8546 | 283.925 | 283.9987 | 284.0196 | 284.1844 | 283.6374 | 282.6438 | 281.5152 | 281.0514 | 278.962 | 278.5884 | 280.9758 | 278.2905 | 274.43 | 273.9473 | 273.4032 | 269.3692 | 273.8407 | 269.9546 | 274.5029 | 274.0558 | 0.0047479
REN000:ca_Geothermal | Geothermal 2/ | 15.9979 | 15.4178 | 16.8181 | 17.5591 | 19.1028 | 20.9652 | 22.9388 | 24.9158 | 27.4937 | 29.796 | 32.1094 | 34.4115 | 36.7043 | 39.3275 | 41.7595 | 43.7005 | 45.9984 | 47.7939 | 49.7799 | 51.4394 | 53.279 | 54.9667 | 56.4903 | 57.7092 | 58.5278 | 59.0625 | 59.5691 | 0.051865
REN000:ca_MunicipalSoli | Biogenic Municipal Waste 6/ | 8.9442 | 10.0028 | 11.0174 | 11.954 | 12.6887 | 13.4975 | 14.107 | 14.9414 | 15.8811 | 16.778 | 17.5032 | 18.2039 | 18.9558 | 19.8942 | 20.8899 | 21.5277 | 22.1696 | 22.8726 | 23.5933 | 24.3128 | 24.7092 | 25.1041 | 25.4625 | 25.8187 | 26.192 | 26.2013 | 26.217 | 0.042229
REN000:ca_WoodandOtherB | Wood and Other Biomass | 10.2332 | 10.248 | 10.2037 | 10.1775 | 9.5501 | 9.6233 | 9.7208 | 9.6452 | 9.8921 | 9.9437 | 9.9218 | 9.9232 | 9.8828 | 9.7379 | 9.6702 | 9.7875 | 9.8877 | 9.9095 | 9.9076 | 9.9039 | 9.9 | 9.8844 | 9.9003 | 9.9658 | 10.0098 | 10.313 | 10.5275 | 0.0010911
REN000:ca_DedicatedPlan | Dedicated Plants | 10.0681 | 10.0833 | 10.0871 | 10.0672 | 9.4722 | 9.5134 | 9.6132 | 9.5491 | 9.8921 | 9.9437 | 9.8447 | 9.8456 | 9.8052 | 9.6604 | 9.5926 | 9.7099 | 9.8101 | 9.8318 | 9.83 | 9.8261 | 9.8222 | 9.8067 | 9.8225 | 9.8883 | 9.9325 | 9.9895 | 10.201 | 0.00050439
REN000:ca_Cofiring | Cofiring | 0.16507 | 0.16469 | 0.11654 | 0.11034 | 0.077869 | 0.10989 | 0.10761 | 0.096071 | 1.234e-07 | 1.1629e-07 | 0.077088 | 0.077573 | 0.077572 | 0.077484 | 0.07759 | 0.077624 | 0.077656 | 0.077708 | 0.077576 | 0.077747 | 0.077764 | 0.077793 | 0.077732 | 0.077514 | 0.077303 | 0.32351 | 0.32651 | 0.026581
REN000:ca_SolarPhotovol | Solar 5/ | 201.5574 | 272.6818 | 365.5811 | 393.4769 | 400.6389 | 420.971 | 463.2896 | 507.8643 | 559.2643 | 596.8095 | 636.073 | 684.4266 | 701.9158 | 727.7611 | 754.7541 | 796.3586 | 810.5635 | 817.0434 | 830.9065 | 864.7966 | 880.4178 | 904.4269 | 934.1826 | 960.1133 | 989.8838 | 1011.7505 | 1050.0487 | 0.06554
REN000:ca_Wind | Onshore Wind | 446.2682 | 453.272 | 493.0435 | 527.8438 | 550.1308 | 575.9193 | 616.1575 | 665.0988 | 724.1105 | 804.4934 | 909.5956 | 1037.8253 | 1189.1411 | 1366.3778 | 1472.6946 | 1625.171 | 1698.069 | 1728.5369 | 1762.9817 | 1790.9857 | 1827.8184 | 1851.8846 | 1886.1908 | 1901.8263 | 1925.3518 | 1944.2316 | 1971.8408 | 0.058811
REN000:ca_OffshoreWind | Offshore Wind | 0.40576 | 14.8208 | 33.9192 | 53.0873 | 68.0676 | 83.475 | 98.9123 | 112.4634 | 122.1434 | 130.9068 | 139.6831 | 146.8439 | 151.1666 | 154.7973 | 158.4319 | 162.1236 | 165.7299 | 167.2211 | 168.1791 | 169.0845 | 170.0457 | 170.9815 | 171.891 | 172.7265 | 172.275 | 172.4872 | 173.4378 | 0.26237
REN000:ca_Total | Total Electric Power Sector Generation | 925.7068 | 1039.3834 | 1203.5833 | 1297.1877 | 1343.4884 | 1407.746 | 1508.9806 | 1618.8538 | 1742.7837 | 1872.7472 | 2029.0706 | 2215.2715 | 2390.4102 | 2599.4111 | 2739.2517 | 2937.6309 | 3031.0066 | 3074.3533 | 3123.6387 | 3184.9526 | 3240.1172 | 3290.6514 | 3353.4868 | 3402.0005 | 3452.1948 | 3498.5493 | 3565.6965 | 0.053236
End-Use Sectors 7/
Net Summer Capacity
REN000:da_ConventionalH | Conventional Hydroelectric Power | 0.23451 | 0.23451 | 0.23451 | 0.23451 | 0.23451 | 0.23451 | 0.23451 | 0.23451 | 0.23451 | 0.23451 | 0.23451 | 0.23451 | 0.23451 | 0.23451 | 0.23451 | 0.23451 | 0.23451 | 0.23451 | 0.23451 | 0.23451 | 0.23451 | 0.23451 | 0.23451 | 0.23451 | 0.23451 | 0.23451 | 0.23451 | 0
REN000:da_Geothermal | Geothermal | 0 | 0 | 0 | 0 | 0 | 0 | 0 | 0 | 0 | 0 | 0 | 0 | 0 | 0 | 0 | 0 | 0 | 0 | 0 | 0 | 0 | 0 | 0 | 0 | 0 | 0 | 0 | --
REN000:da_MunicipalSoli | Municipal Waste 3/ | 0.038627 | 0.038627 | 0.038627 | 0.038627 | 0.038627 | 0.038627 | 0.038627 | 0.038627 | 0.038627 | 0.038627 | 0.038627 | 0.038627 | 0.038627 | 0.038627 | 0.038627 | 0.038627 | 0.038627 | 0.038627 | 0.038627 | 0.038627 | 0.038627 | 0.038627 | 0.038627 | 0.038627 | 0.038627 | 0.038627 | 0.038627 | 0
REN000:da_Biomass | Biomass | 5.1374 | 5.1919 | 5.225 | 5.1767 | 5.1469 | 5.1408 | 5.1468 | 5.1756 | 5.1908 | 5.1912 | 5.2121 | 5.2304 | 5.2504 | 5.265 | 5.2841 | 5.3162 | 5.3499 | 5.3712 | 5.3936 | 5.4106 | 5.4398 | 5.4559 | 5.4775 | 5.4986 | 5.5156 | 5.5273 | 5.5399 | 0.0029052
REN000:da_SolarPhotovol | Solar Photovoltaic 5/ | 70.9272 | 80.7498 | 90.5574 | 97.9324 | 105.417 | 113.6617 | 122.7403 | 133.0839 | 143.0333 | 153.9088 | 163.4627 | 170.471 | 177.4402 | 184.5514 | 192.7059 | 199.9445 | 207.464 | 215.6709 | 224.0759 | 232.7413 | 241.5061 | 250.5704 | 259.6026 | 269.1882 | 279.022 | 288.953 | 299.2036 | 0.056926
REN000:da_WindWind | Wind | 0.89382 | 1.1471 | 1.392 | 1.4942 | 1.6088 | 1.7339 | 1.98 | 2.282 | 2.5889 | 2.7066 | 2.7608 | 2.7624 | 2.7641 | 2.7661 | 2.7688 | 2.7717 | 2.7749 | 2.7786 | 2.7823 | 2.7859 | 2.7901 | 2.7944 | 2.7987 | 2.8034 | 2.8081 | 2.8129 | 2.8184 | 0.04516
REN000:da_Total | Total End-Use Sector Capacity | 77.2316 | 87.3619 | 97.4475 | 104.8765 | 112.4459 | 120.8096 | 130.1403 | 140.8147 | 151.0861 | 162.0796 | 171.7088 | 178.7369 | 185.7278 | 192.8556 | 201.032 | 208.3055 | 215.862 | 224.0938 | 232.5249 | 241.211 | 250.0092 | 259.0938 | 268.1519 | 277.7632 | 287.6188 | 297.5664 | 307.8349 | 0.054623
Generation (billion kilowatthours)
REN000:ea_ConventionalH | Conventional Hydroelectric Power | 1.0249 | 1.0249 | 1.0249 | 1.0249 | 1.0249 | 1.0249 | 1.0249 | 1.0249 | 1.0249 | 1.0249 | 1.0249 | 1.0249 | 1.0249 | 1.0249 | 1.0249 | 1.0249 | 1.0249 | 1.0249 | 1.0249 | 1.0249 | 1.0249 | 1.0249 | 1.0249 | 1.0249 | 1.0249 | 1.0249 | 1.0249 | 0
REN000:ea_Geothermal | Geothermal | 0 | 0 | 0 | 0 | 0 | 0 | 0 | 0 | 0 | 0 | 0 | 0 | 0 | 0 | 0 | 0 | 0 | 0 | 0 | 0 | 0 | 0 | 0 | 0 | 0 | 0 | 0 | --
REN000:ea_MunicipalSoli | Municipal Waste 3/ | 0.48413 | 0.48413 | 0.48413 | 0.48413 | 0.48413 | 0.48413 | 0.48413 | 0.48413 | 0.48413 | 0.48413 | 0.48413 | 0.48413 | 0.48413 | 0.48413 | 0.48413 | 0.48413 | 0.48413 | 0.48413 | 0.48413 | 0.48413 | 0.48413 | 0.48413 | 0.48413 | 0.48413 | 0.48413 | 0.48413 | 0.48413 | 0
REN000:ea_Biomass | Biomass | 25.185 | 25.4516 | 25.6642 | 25.4287 | 25.282 | 25.2524 | 25.2819 | 25.4215 | 25.4965 | 25.498 | 25.6011 | 25.6911 | 25.7892 | 25.8609 | 25.9547 | 26.1126 | 26.2786 | 26.3831 | 26.4936 | 26.577 | 26.7208 | 26.7997 | 26.906 | 27.0096 | 27.093 | 27.1508 | 27.2125 | 0.0029825
REN000:ea_SolarPhotovol | Solar Photovoltaic 5/ | 103.9898 | 117.554 | 131.0813 | 141.3156 | 151.6491 | 162.9807 | 175.4238 | 189.4597 | 203.0039 | 217.6313 | 230.5585 | 240.0705 | 249.5473 | 259.2156 | 270.1418 | 279.9865 | 290.179 | 301.1969 | 312.3967 | 323.9261 | 335.5968 | 347.662 | 359.6606 | 372.3383 | 385.3324 | 398.4539 | 411.9461 | 0.054373
REN000:ea_WindyWindy | Wind | 1.1106 | 1.3691 | 1.6213 | 1.7383 | 1.8696 | 2.0133 | 2.2869 | 2.6473 | 3.0142 | 3.1425 | 3.2016 | 3.2033 | 3.2053 | 3.2075 | 3.2106 | 3.2138 | 3.2173 | 3.2214 | 3.2254 | 3.2294 | 3.2341 | 3.2389 | 3.2436 | 3.2487 | 3.2539 | 3.2592 | 3.2652 | 0.04235
REN000:ea_Total | Total End-Use Sector Generation | 131.7944 | 145.8836 | 159.8758 | 169.9915 | 180.3097 | 191.7554 | 204.5017 | 219.0375 | 233.0237 | 247.7807 | 260.8702 | 270.4738 | 280.0508 | 289.793 | 300.8162 | 310.8219 | 321.184 | 332.3105 | 343.6247 | 355.2415 | 367.0607 | 379.2096 | 391.3193 | 404.1056 | 417.1884 | 430.3729 | 443.9328 | 0.047817
All Sectors
Net Summer Capacity
REN000:x1_Hydropowers | Conventional Hydroelectric Power | 79.4161 | 79.4324 | 79.4273 | 79.4268 | 79.4383 | 79.4383 | 79.4895 | 79.4915 | 79.4915 | 79.498 | 79.5373 | 79.5517 | 79.5998 | 79.6746 | 79.6784 | 79.6784 | 79.6784 | 79.6865 | 79.6865 | 79.6865 | 79.6865 | 79.6851 | 79.6851 | 79.6851 | 79.6851 | 79.6868 | 79.6868 | 0.00013089
REN000:x1_Geothermals | Geothermal | 2.6528 | 2.6528 | 2.6723 | 2.6723 | 2.8713 | 3.1073 | 3.3553 | 3.6033 | 3.9253 | 4.2103 | 4.4953 | 4.7789 | 5.0603 | 5.3833 | 5.6813 | 5.9173 | 6.1983 | 6.4076 | 6.6396 | 6.8296 | 7.0407 | 7.2331 | 7.4181 | 7.5662 | 7.6644 | 7.7268 | 7.7858 | 0.04228
REN000:x1_AllSolidWaste | Municipal Waste 3/ | 2.3984 | 2.5029 | 2.6384 | 2.7473 | 2.8296 | 2.89 | 2.9877 | 3.0939 | 3.203 | 3.3125 | 3.403 | 3.4992 | 3.5998 | 3.7085 | 3.8208 | 3.8983 | 3.9778 | 4.0586 | 4.1419 | 4.2256 | 4.2686 | 4.3116 | 4.3551 | 4.3989 | 4.4437 | 4.4437 | 4.4437 | 0.024002
REN000:x1_AllBiomass | Wood and Other Biomass 4/ | 7.7051 | 7.7651 | 7.7982 | 7.7499 | 7.5671 | 7.561 | 7.551 | 7.5798 | 7.595 | 7.5954 | 7.6163 | 7.6346 | 7.6546 | 7.6771 | 7.6962 | 7.7473 | 7.781 | 7.8023 | 7.8247 | 7.8417 | 7.8709 | 7.887 | 7.9086 | 7.9297 | 7.9466 | 7.9584 | 7.971 | 0.0013057
REN000:x1_AllSunnyOut | Solar 5/ | 198.6555 | 232.7841 | 263.8686 | 271.6386 | 282.0958 | 299.1338 | 326.8301 | 355.7254 | 388.8652 | 414.9345 | 443.8491 | 475.0567 | 485.9318 | 505.9319 | 526.7996 | 555.2137 | 566.0365 | 577.2435 | 592.5475 | 618.4477 | 634.0144 | 655.439 | 681.7033 | 703.0878 | 724.1579 | 749.7075 | 779.5 | 0.053987
REN000:x1_WetandDryWind | Wind | 154.4976 | 167.133 | 179.1518 | 184.5305 | 195.42 | 208.3647 | 223.0899 | 240.5942 | 260.9841 | 285.7437 | 316.095 | 352.7461 | 397.508 | 453.2076 | 478.4926 | 526.6924 | 540.7818 | 548.9436 | 557.8613 | 564.9885 | 573.4717 | 582.398 | 589.0301 | 595.3508 | 601.8975 | 608.3966 | 616.4929 | 0.054668
REN000:x1_TotalTotal | Total Capacity, All Sectors | 445.3254 | 492.2702 | 535.5566 | 548.7654 | 570.2222 | 600.4951 | 643.3036 | 690.0881 | 744.0642 | 795.2943 | 854.996 | 923.2673 | 979.3544 | 1055.583 | 1102.1688 | 1179.1473 | 1204.4539 | 1224.1421 | 1248.7017 | 1282.0195 | 1306.353 | 1336.9539 | 1370.1003 | 1398.0184 | 1425.7953 | 1457.9198 | 1495.8802 | 0.047705
Generation (billion kilowatthours)
REN000:x2_Hydropowers | Conventional Hydroelectric Power | 243.325 | 263.9651 | 274.0253 | 284.1141 | 284.3343 | 284.3196 | 284.8795 | 284.9498 | 285.0236 | 285.0444 | 285.2093 | 284.6622 | 283.6687 | 282.5401 | 282.0763 | 279.9868 | 279.6133 | 282.0006 | 279.3154 | 275.4549 | 274.9722 | 274.4281 | 270.394 | 274.8656 | 270.9795 | 275.5278 | 275.0806 | 0.0047291
REN000:x2_Geothermals | Geothermal | 15.9979 | 15.4178 | 16.8181 | 17.5591 | 19.1028 | 20.9652 | 22.9388 | 24.9158 | 27.4937 | 29.796 | 32.1094 | 34.4115 | 36.7043 | 39.3275 | 41.7595 | 43.7005 | 45.9984 | 47.7939 | 49.7799 | 51.4394 | 53.279 | 54.9667 | 56.4903 | 57.7092 | 58.5278 | 59.0625 | 59.5691 | 0.051865
REN000:x2_AllSolidWaste | Municipal Waste 8/ | 9.4283 | 10.4869 | 11.5015 | 12.4381 | 13.1728 | 13.9816 | 14.5911 | 15.4255 | 16.3653 | 17.2622 | 17.9873 | 18.688 | 19.4399 | 20.3784 | 21.3741 | 22.0119 | 22.6538 | 23.3568 | 24.0775 | 24.7969 | 25.1933 | 25.5882 | 25.9466 | 26.3028 | 26.6762 | 26.6855 | 26.7012 | 0.04085
REN000:x2_AllBiomass | Wood and Other Biomass | 35.4182 | 35.6996 | 35.8679 | 35.6062 | 34.8321 | 34.8757 | 35.0027 | 35.0667 | 35.3887 | 35.4417 | 35.5229 | 35.6143 | 35.672 | 35.5988 | 35.625 | 35.9001 | 36.1663 | 36.2927 | 36.4011 | 36.4809 | 36.6208 | 36.6842 | 36.8063 | 36.9755 | 37.1028 | 37.4639 | 37.74 | 0.0024452
REN000:x2_AllSunnyOut | Solar 5/ | 305.5472 | 390.2358 | 496.6624 | 534.7925 | 552.288 | 583.9517 | 638.7135 | 697.324 | 762.2682 | 814.4408 | 866.6315 | 924.4971 | 951.463 | 986.9767 | 1024.8959 | 1076.3451 | 1100.7426 | 1118.2402 | 1143.3032 | 1188.7227 | 1216.0145 | 1252.0889 | 1293.8433 | 1332.4515 | 1375.2162 | 1410.2045 | 1461.9948 | 0.062059
REN000:x2_WetandDryWind | Wind | 447.7846 | 469.4619 | 528.5839 | 582.6694 | 620.0679 | 661.4076 | 717.3567 | 780.2095 | 849.2681 | 938.5428 | 1052.4802 | 1187.8724 | 1343.5131 | 1524.3826 | 1634.3372 | 1790.5084 | 1867.0162 | 1898.9794 | 1934.3864 | 1963.2998 | 2001.0981 | 2026.1051 | 2061.3254 | 2077.8015 | 2100.8806 | 2119.978 | 2148.5437 | 0.062173
REN000:x2_TotalTotal | Total Generation, All Sectors | 1057.5012 | 1185.2671 | 1363.4591 | 1467.1792 | 1523.7981 | 1599.5015 | 1713.4824 | 1837.8912 | 1975.8074 | 2120.5278 | 2289.9407 | 2485.7456 | 2670.4609 | 2889.2041 | 3040.0679 | 3248.4526 | 3352.1904 | 3406.6636 | 3467.2637 | 3540.1943 | 3607.1777 | 3669.8613 | 3744.8059 | 3806.106 | 3869.3831 | 3928.9221 | 4009.6294 | 0.052598
Data source: 2024: U.S. Energy Information Administration (EIA), Short-Term Energy Outlook, December 2024 and EIA,
AEO2025 National Energy Modeling System run highztc.d032125b. Projections: EIA, AEO2025 National Energy Modeling System run highztc.d032125b.
Note: Totals may not equal sum of components due to independent rounding.
1/ Includes electricity-only and combined-heat-and-power plants that have a regulatory status.
2/Includes both hydrothermal resources (hot water and steam) and near-field enhanced geothermal systems (EGS).
Near-field EGS potential occurs on known hydrothermal sites and requires addition of external fluids for electricity generation.
3/ Includes municipal waste, landfill gas, and municipal sewage sludge. Incremental growth is assumed to be for landfill gas
facilities. All municipal waste is included, although a portion of the municipal waste stream contains petroleum-derived plastics
and other non-renewable sources. Incremental growth in the electric power sector is assumed to be for landfill gas facilities.
4/ Facilities co-firing biomass and coal are classified as coal.
5/ Does not include off-grid photovoltaics.
6/ Includes biogenic municipal waste, landfill gas, and municipal sewage sludge. Incremental growth is assumed to be for
landfill gas facilities.
7/ Includes combined-heat-and-power plants and electricity-only plants in the commercial and industrial sectors that have a non-regulatory
status. Also includes small on-site generating systems in the residential, commercial, and industrial sectors used primarily for own-use generation,
but which may also sell some power to the grid. Solar photovoltaic capacity in gigawatts direct current; other technologies in
gigawatts alternating current.
8/ Includes biogenic municipal waste from the power sector and all municipal waste from the end-use sectors, landfill gas,
and municipal sewage sludge. Incremental growth in the electric power sector is assumed to be for landfill gas facilities.
- - = Not applicable