## hm2025.d032025a
hm2025.d032025a
|  | Report | Annual Energy Outlook 2025
|  | Scenario | hm2025 |  | High Economic Growth
|  | Datekey | d032025a
|  | Release Date |  | April 2025
16. Renewable Energy Generating Capacity and Generation
(gigawatts, unless otherwise noted)
Avg Annual Change
| Net Summer Capacity and Generation | 2024 | 2025 | 2026 | 2027 | 2028 | 2029 | 2030 | 2031 | 2032 | 2033 | 2034 | 2035 | 2036 | 2037 | 2038 | 2039 | 2040 | 2041 | 2042 | 2043 | 2044 | 2045 | 2046 | 2047 | 2048 | 2049 | 2050 | 2024-2050
Electric Power Sector 1/
Net Summer Capacity
REN000:ba_ConventionalH | Conventional Hydroelectric Power | 79.1816 | 79.1979 | 79.1928 | 79.1923 | 79.1765 | 79.1924 | 79.1953 | 79.1953 | 79.2525 | 79.2861 | 79.2861 | 79.3071 | 79.3566 | 79.4196 | 79.52 | 79.5291 | 79.5328 | 79.5328 | 79.5328 | 79.5328 | 79.5328 | 79.5554 | 79.5597 | 79.6468 | 79.6794 | 79.7512 | 79.7512 | 0.00027571
REN000:ba_Geothermal | Geothermal 2/ | 2.6528 | 2.6528 | 2.6723 | 2.6723 | 2.8713 | 3.1013 | 3.4017 | 3.7117 | 4.1604 | 4.4344 | 4.6824 | 4.9557 | 5.29 | 5.599 | 5.915 | 6.15 | 6.3453 | 6.5213 | 6.6503 | 6.7853 | 6.8893 | 7.0079 | 7.1069 | 7.2538 | 7.3591 | 7.4601 | 7.5583 | 0.041092
REN000:ba_MunicipalSoli | Municipal Waste 3/ | 2.3598 | 2.4643 | 2.6273 | 2.7779 | 2.8665 | 2.9338 | 3.0365 | 3.1503 | 3.2665 | 3.3871 | 3.4867 | 3.5919 | 3.7004 | 3.8163 | 3.9372 | 4.0213 | 4.1081 | 4.1957 | 4.283 | 4.3715 | 4.4169 | 4.463 | 4.5095 | 4.5568 | 4.6048 | 4.6048 | 4.6048 | 0.026046
REN000:ba_WoodandOtherB | Wood and Other Biomass 4/ | 2.5677 | 2.5732 | 2.5732 | 2.5732 | 2.4202 | 2.4202 | 2.4042 | 2.4042 | 2.4172 | 2.4172 | 2.4172 | 2.4172 | 2.4172 | 2.4172 | 2.4172 | 2.4362 | 2.4362 | 2.4362 | 2.4362 | 2.4362 | 2.4362 | 2.449 | 2.449 | 2.449 | 2.4542 | 2.4542 | 2.4697 | -0.0014963
REN000:ba_SolarPhotovol | Solar 5/ | 127.7282 | 152.0342 | 175.9542 | 176.9792 | 197.9444 | 226.2813 | 261.7079 | 285.2814 | 325.1363 | 371.764 | 423.6882 | 475.8343 | 511.1194 | 525.4323 | 545.0797 | 576.3074 | 592.7551 | 618.2888 | 638.4642 | 667.1895 | 703.0962 | 742.0388 | 777.6607 | 822.1884 | 863.6959 | 898.5119 | 918.2275 | 0.078819
REN000:ba_Wind | Onshore Wind | 153.4325 | 160.1866 | 166.7111 | 174.7867 | 184.2911 | 196.8476 | 211.5248 | 230.7547 | 255.5128 | 286.2078 | 324.9514 | 373.5605 | 434.324 | 479.6377 | 499.1338 | 511.2174 | 511.5132 | 509.5018 | 514.7328 | 519.8676 | 527.5879 | 537.3381 | 544.2203 | 555.1892 | 562.3359 | 571.4294 | 580.9203 | 0.05254
REN000:ba_OffshoreWind | Offshore Wind | 0.1713 | 5.7993 | 11.0487 | 14.5977 | 18.7227 | 22.8477 | 26.9727 | 30.5017 | 32.8177 | 35.1337 | 37.4497 | 39.2457 | 40.2557 | 41.2657 | 42.2757 | 43.2857 | 44.2957 | 44.5097 | 44.7237 | 44.9377 | 45.1517 | 45.3657 | 45.5797 | 45.7937 | 46.0077 | 46.2217 | 46.6322 | 0.24066
REN000:ba_Total | Total Electric Power Sector Capacity | 368.0939 | 404.9083 | 440.7796 | 453.5794 | 488.2928 | 533.6243 | 588.2431 | 634.9993 | 702.5634 | 782.6303 | 875.9618 | 978.9125 | 1076.4633 | 1137.5876 | 1178.2786 | 1222.947 | 1240.9865 | 1264.9863 | 1290.8231 | 1325.1206 | 1369.111 | 1418.2179 | 1461.0858 | 1517.0776 | 1566.1371 | 1610.4333 | 1640.1639 | 0.059153
Generation (billion kilowatthours)
REN000:ca_ConventionalH | Conventional Hydroelectric Power | 242.3016 | 262.9402 | 273.0451 | 283.143 | 283.0701 | 283.339 | 283.5317 | 283.5628 | 283.836 | 283.5726 | 280.7492 | 276.2146 | 275.6461 | 273.3575 | 268.6283 | 266.4003 | 266.6906 | 268.9277 | 269.1579 | 270.6599 | 273.2636 | 268.5146 | 274.7177 | 274.561 | 271.0139 | 265.1595 | 271.796 | 0.0044278
REN000:ca_Geothermal | Geothermal 2/ | 15.9979 | 15.6004 | 16.8256 | 17.5726 | 19.1186 | 20.9395 | 23.3292 | 25.7976 | 29.374 | 31.5948 | 33.6073 | 35.8638 | 38.6034 | 41.1388 | 43.7196 | 45.6661 | 47.3011 | 48.8428 | 50.0149 | 51.2389 | 52.2117 | 53.3074 | 54.137 | 55.3589 | 56.2374 | 57.091 | 57.934 | 0.050739
REN000:ca_MunicipalSoli | Biogenic Municipal Waste 6/ | 8.9437 | 9.9934 | 11.25 | 12.5338 | 13.2945 | 14.1398 | 14.765 | 15.6869 | 16.698 | 17.6874 | 18.2919 | 18.9118 | 19.2916 | 20.1353 | 21.242 | 21.9048 | 23.0434 | 23.76 | 24.6646 | 25.315 | 25.8003 | 26.3807 | 26.7832 | 27.1945 | 27.5223 | 27.5211 | 27.5418 | 0.044209
REN000:ca_WoodandOtherB | Wood and Other Biomass | 10.239 | 10.4418 | 10.2086 | 10.1669 | 9.5807 | 9.5486 | 9.5706 | 9.5685 | 9.7922 | 9.8963 | 9.9322 | 9.878 | 9.7182 | 9.5908 | 9.5114 | 9.6289 | 9.7379 | 9.8921 | 10.4806 | 9.8923 | 9.9058 | 10.0412 | 10.1902 | 10.1078 | 10.1135 | 10.0584 | 10.044 | -0.00073941
REN000:ca_DedicatedPlan | Dedicated Plants | 10.0741 | 10.2767 | 10.0901 | 10.0563 | 9.4731 | 9.4701 | 9.5054 | 9.4752 | 9.7922 | 9.8963 | 9.856 | 9.8009 | 9.6411 | 9.5136 | 9.4343 | 9.5519 | 9.661 | 9.8151 | 9.8302 | 9.8153 | 9.8288 | 9.8869 | 9.8652 | 9.8371 | 9.8879 | 9.9261 | 9.9711 | -0.00039532
REN000:ca_Cofiring | Cofiring | 0.16486 | 0.16512 | 0.11858 | 0.1106 | 0.10754 | 0.078451 | 0.065152 | 0.093283 | 4.4507e-08 | 8.3406e-08 | 0.076214 | 0.077082 | 0.077119 | 0.07722 | 0.077101 | 0.077011 | 0.076942 | 0.077034 | 0.65046 | 0.077053 | 0.077059 | 0.15429 | 0.32508 | 0.27065 | 0.22562 | 0.13224 | 0.072868 | -0.030915
REN000:ca_SolarPhotovol | Solar 5/ | 201.0949 | 272.6361 | 370.2742 | 400.4966 | 442.6123 | 510.2031 | 591.1917 | 647.5617 | 734.0101 | 829.7998 | 926.329 | 1016.5319 | 1084.5867 | 1117.9376 | 1170.5006 | 1244.5526 | 1292.2189 | 1343.6017 | 1388.7543 | 1443.5048 | 1515.9498 | 1594.8713 | 1653.4832 | 1749.222 | 1827.6993 | 1908.1088 | 1966.1162 | 0.091654
REN000:ca_Wind | Onshore Wind | 446.8292 | 453.1504 | 493.2098 | 547.4535 | 583.4612 | 622.1111 | 676.4608 | 747.6496 | 830.6541 | 938.6772 | 1075.4956 | 1227.0797 | 1425.5129 | 1599.6558 | 1687.7703 | 1742.5502 | 1757.5305 | 1753.9241 | 1778.342 | 1795.535 | 1825.5186 | 1858.2025 | 1887.8044 | 1908.8446 | 1946.8031 | 1984.1343 | 2015.9258 | 0.05966
REN000:ca_OffshoreWind | Offshore Wind | 0.40575 | 14.943 | 34.0849 | 53.422 | 68.4417 | 83.8597 | 99.2828 | 112.8515 | 122.5051 | 131.2896 | 140.039 | 147.2449 | 148.3142 | 151.3109 | 155.1006 | 159.4511 | 163.3694 | 165.0852 | 166.432 | 168.1378 | 169.6731 | 170.1367 | 171.1391 | 171.735 | 172.0236 | 173.0949 | 174.4139 | 0.26265
REN000:ca_Total | Total Electric Power Sector Generation | 925.8121 | 1039.7053 | 1208.8983 | 1324.7883 | 1419.5789 | 1544.141 | 1698.1317 | 1842.6786 | 2026.8696 | 2242.5176 | 2484.4443 | 2731.7249 | 3001.6731 | 3213.1267 | 3356.4727 | 3490.1543 | 3559.8918 | 3614.0334 | 3687.8462 | 3764.2839 | 3872.323 | 3981.4546 | 4078.2549 | 4197.0234 | 4311.4131 | 4425.168 | 4523.7715 | 0.062916
End-Use Sectors 7/
Net Summer Capacity
REN000:da_ConventionalH | Conventional Hydroelectric Power | 0.23451 | 0.23451 | 0.23451 | 0.23451 | 0.23451 | 0.23451 | 0.23451 | 0.23451 | 0.23451 | 0.23451 | 0.23451 | 0.23451 | 0.23451 | 0.23451 | 0.23451 | 0.23451 | 0.23451 | 0.23451 | 0.23451 | 0.23451 | 0.23451 | 0.23451 | 0.23451 | 0.23451 | 0.23451 | 0.23451 | 0.23451 | 0
REN000:da_Geothermal | Geothermal | 0 | 0 | 0 | 0 | 0 | 0 | 0 | 0 | 0 | 0 | 0 | 0 | 0 | 0 | 0 | 0 | 0 | 0 | 0 | 0 | 0 | 0 | 0 | 0 | 0 | 0 | 0 | --
REN000:da_MunicipalSoli | Municipal Waste 3/ | 0.038627 | 0.038627 | 0.038627 | 0.038627 | 0.038627 | 0.038627 | 0.038627 | 0.038627 | 0.038627 | 0.038627 | 0.038627 | 0.038627 | 0.038627 | 0.038627 | 0.038627 | 0.038627 | 0.038627 | 0.038627 | 0.038627 | 0.038627 | 0.038627 | 0.038627 | 0.038627 | 0.038627 | 0.038627 | 0.038627 | 0.038627 | 0
REN000:da_Biomass | Biomass | 5.1374 | 5.2461 | 5.3573 | 5.3399 | 5.3431 | 5.3844 | 5.4378 | 5.5176 | 5.5747 | 5.6251 | 5.6829 | 5.7453 | 5.8235 | 5.8917 | 5.9704 | 6.0595 | 6.1124 | 6.1883 | 6.2589 | 6.3293 | 6.4046 | 6.4684 | 6.5418 | 6.614 | 6.6825 | 6.7528 | 6.8294 | 0.01101
REN000:da_SolarPhotovol | Solar Photovoltaic 5/ | 70.934 | 80.8004 | 90.702 | 98.1467 | 105.9515 | 114.0168 | 123.3148 | 133.7167 | 144.0892 | 155.1926 | 164.4861 | 171.9974 | 178.9813 | 186.3282 | 193.7641 | 200.8498 | 209.1607 | 218.3496 | 227.4603 | 236.8408 | 246.7794 | 256.9542 | 267.3641 | 277.2396 | 287.2239 | 296.9966 | 306.7737 | 0.057938
REN000:da_WindWind | Wind | 0.8938 | 1.1214 | 1.3673 | 1.4606 | 1.5758 | 1.7001 | 1.9475 | 2.2405 | 2.5498 | 2.6676 | 2.7153 | 2.7165 | 2.7179 | 2.72 | 2.7221 | 2.7244 | 2.7281 | 2.7318 | 2.736 | 2.74 | 2.7451 | 2.7495 | 2.754 | 2.7581 | 2.7625 | 2.7668 | 2.7711 | 0.044481
REN000:da_Total | Total End-Use Sector Capacity | 77.2383 | 87.441 | 97.6997 | 105.2203 | 113.1435 | 121.3745 | 130.9733 | 141.7479 | 152.4869 | 163.7585 | 173.1574 | 180.7323 | 187.7958 | 195.213 | 202.7298 | 209.9069 | 218.2744 | 227.5428 | 236.7284 | 246.1833 | 256.2022 | 266.4453 | 276.933 | 286.8849 | 296.942 | 306.7893 | 316.6474 | 0.055764
Generation (billion kilowatthours)
REN000:ea_ConventionalH | Conventional Hydroelectric Power | 1.0249 | 1.0249 | 1.0249 | 1.0249 | 1.0249 | 1.0249 | 1.0249 | 1.0249 | 1.0249 | 1.0249 | 1.0249 | 1.0249 | 1.0249 | 1.0249 | 1.0249 | 1.0249 | 1.0249 | 1.0249 | 1.0249 | 1.0249 | 1.0249 | 1.0249 | 1.0249 | 1.0249 | 1.0249 | 1.0249 | 1.0249 | 0
REN000:ea_Geothermal | Geothermal | 0 | 0 | 0 | 0 | 0 | 0 | 0 | 0 | 0 | 0 | 0 | 0 | 0 | 0 | 0 | 0 | 0 | 0 | 0 | 0 | 0 | 0 | 0 | 0 | 0 | 0 | 0 | --
REN000:ea_MunicipalSoli | Municipal Waste 3/ | 0.48413 | 0.48413 | 0.48413 | 0.48413 | 0.48413 | 0.48413 | 0.48413 | 0.48413 | 0.48413 | 0.48413 | 0.48413 | 0.48413 | 0.48413 | 0.48413 | 0.48413 | 0.48413 | 0.48413 | 0.48413 | 0.48413 | 0.48413 | 0.48413 | 0.48413 | 0.48413 | 0.48413 | 0.48413 | 0.48413 | 0.48413 | 0
REN000:ea_Biomass | Biomass | 25.185 | 25.7181 | 26.316 | 26.2305 | 26.2468 | 26.4503 | 26.7124 | 27.1048 | 27.3859 | 27.6315 | 27.9156 | 28.2226 | 28.6072 | 28.9424 | 29.3296 | 29.7674 | 30.0278 | 30.4008 | 30.748 | 31.094 | 31.4644 | 31.7784 | 32.1393 | 32.4941 | 32.8311 | 33.1764 | 33.5532 | 0.011095
REN000:ea_SolarPhotovol | Solar Photovoltaic 5/ | 103.9994 | 117.6252 | 131.2851 | 141.6165 | 152.378 | 163.4969 | 176.2315 | 190.3592 | 204.4731 | 219.3548 | 231.9667 | 242.1937 | 251.7162 | 261.7726 | 271.8872 | 281.5253 | 292.6946 | 304.9234 | 317.0667 | 329.5529 | 342.6973 | 356.1618 | 369.9249 | 382.982 | 396.1935 | 409.1367 | 422.1082 | 0.055358
REN000:ea_WindyWindy | Wind | 1.1106 | 1.3431 | 1.5943 | 1.6961 | 1.8281 | 1.9705 | 2.2456 | 2.585 | 2.9551 | 3.0837 | 3.1357 | 3.1369 | 3.1385 | 3.1409 | 3.1432 | 3.1458 | 3.1497 | 3.1538 | 3.1585 | 3.1629 | 3.1686 | 3.1735 | 3.1784 | 3.1831 | 3.1878 | 3.1926 | 3.1973 | 0.041509
REN000:ea_Total | Total End-Use Sector Generation | 131.8039 | 146.1954 | 160.7043 | 171.0521 | 181.9619 | 193.4267 | 206.6985 | 221.558 | 236.3231 | 251.579 | 264.5269 | 275.0622 | 284.9709 | 295.3649 | 305.869 | 315.9474 | 327.3811 | 339.9869 | 352.4822 | 365.3188 | 378.8393 | 392.6227 | 406.7516 | 420.1682 | 433.7214 | 447.0146 | 460.3676 | 0.04928
All Sectors
Net Summer Capacity
REN000:x1_Hydropowers | Conventional Hydroelectric Power | 79.4161 | 79.4324 | 79.4273 | 79.4268 | 79.411 | 79.4269 | 79.4298 | 79.4298 | 79.4871 | 79.5207 | 79.5207 | 79.5416 | 79.5911 | 79.6541 | 79.7545 | 79.7636 | 79.7673 | 79.7673 | 79.7673 | 79.7673 | 79.7673 | 79.7899 | 79.7943 | 79.8813 | 79.9139 | 79.9857 | 79.9857 | 0.0002749
REN000:x1_Geothermals | Geothermal | 2.6528 | 2.6528 | 2.6723 | 2.6723 | 2.8713 | 3.1013 | 3.4017 | 3.7117 | 4.1604 | 4.4344 | 4.6824 | 4.9557 | 5.29 | 5.599 | 5.915 | 6.15 | 6.3453 | 6.5213 | 6.6503 | 6.7853 | 6.8893 | 7.0079 | 7.1069 | 7.2538 | 7.3591 | 7.4601 | 7.5583 | 0.041092
REN000:x1_AllSolidWaste | Municipal Waste 3/ | 2.3984 | 2.5029 | 2.6659 | 2.8166 | 2.9051 | 2.9725 | 3.0751 | 3.1889 | 3.3051 | 3.4257 | 3.5253 | 3.6305 | 3.739 | 3.8549 | 3.9758 | 4.0599 | 4.1468 | 4.2343 | 4.3216 | 4.4101 | 4.4555 | 4.5017 | 4.5481 | 4.5954 | 4.6435 | 4.6435 | 4.6435 | 0.025735
REN000:x1_AllBiomass | Wood and Other Biomass 4/ | 7.7051 | 7.8193 | 7.9305 | 7.9131 | 7.7633 | 7.8046 | 7.842 | 7.9218 | 7.9919 | 8.0423 | 8.1001 | 8.1625 | 8.2407 | 8.3089 | 8.3876 | 8.4957 | 8.5486 | 8.6245 | 8.6951 | 8.7655 | 8.8408 | 8.9174 | 8.9908 | 9.063 | 9.1368 | 9.207 | 9.299 | 0.0072583
REN000:x1_AllSunnyOut | Solar 5/ | 198.6623 | 232.8346 | 266.6562 | 275.126 | 303.896 | 340.2981 | 385.0228 | 418.9981 | 469.2255 | 526.9566 | 588.1743 | 647.8317 | 690.1006 | 711.7604 | 738.8438 | 777.1572 | 801.9158 | 836.6384 | 865.9246 | 904.0303 | 949.8755 | 998.993 | 1045.0248 | 1099.428 | 1150.9197 | 1195.5085 | 1225.0012 | 0.072471
REN000:x1_WetandDryWind | Wind | 154.4976 | 167.1073 | 179.1271 | 190.845 | 204.5896 | 221.3954 | 240.445 | 263.4969 | 290.8803 | 324.0091 | 365.1165 | 415.5227 | 477.2976 | 523.6234 | 544.1316 | 557.2276 | 558.537 | 556.7433 | 562.1925 | 567.5453 | 575.4847 | 585.4533 | 592.554 | 603.741 | 611.1061 | 620.418 | 630.3237 | 0.055568
REN000:x1_TotalTotal | Total Capacity, All Sectors | 445.3322 | 492.3493 | 538.4794 | 558.7997 | 601.4363 | 654.9988 | 719.2164 | 776.7472 | 855.0503 | 946.3887 | 1049.1193 | 1159.6447 | 1264.259 | 1332.8008 | 1381.0083 | 1432.854 | 1459.2607 | 1492.5293 | 1527.5514 | 1571.304 | 1625.3132 | 1684.6631 | 1738.0188 | 1803.9624 | 1863.079 | 1917.2228 | 1956.8115 | 0.058585
Generation (billion kilowatthours)
REN000:x2_Hydropowers | Conventional Hydroelectric Power | 243.3265 | 263.965 | 274.07 | 284.1679 | 284.095 | 284.3639 | 284.5566 | 284.5877 | 284.8609 | 284.5975 | 281.7741 | 277.2395 | 276.6709 | 274.3824 | 269.6532 | 267.4252 | 267.7155 | 269.9525 | 270.1827 | 271.6848 | 274.2885 | 269.5395 | 275.7426 | 275.5858 | 272.0388 | 266.1844 | 272.8209 | 0.0044101
REN000:x2_Geothermals | Geothermal | 15.9979 | 15.6004 | 16.8256 | 17.5726 | 19.1186 | 20.9395 | 23.3292 | 25.7976 | 29.374 | 31.5948 | 33.6073 | 35.8638 | 38.6034 | 41.1388 | 43.7196 | 45.6661 | 47.3011 | 48.8428 | 50.0149 | 51.2389 | 52.2117 | 53.3074 | 54.137 | 55.3589 | 56.2374 | 57.091 | 57.934 | 0.050739
REN000:x2_AllSolidWaste | Municipal Waste 8/ | 9.4278 | 10.4776 | 11.7341 | 13.0179 | 13.7786 | 14.6239 | 15.2491 | 16.171 | 17.1822 | 18.1715 | 18.776 | 19.3959 | 19.7757 | 20.6194 | 21.7261 | 22.389 | 23.5275 | 24.2441 | 25.1488 | 25.7991 | 26.2844 | 26.8648 | 27.2674 | 27.6786 | 28.0065 | 28.0052 | 28.0259 | 0.042793
REN000:x2_AllBiomass | Wood and Other Biomass | 35.424 | 36.1599 | 36.5246 | 36.3974 | 35.8274 | 35.9988 | 36.283 | 36.6733 | 37.1781 | 37.5277 | 37.8478 | 38.1006 | 38.3254 | 38.5333 | 38.841 | 39.3963 | 39.7657 | 40.2929 | 41.2287 | 40.9863 | 41.3702 | 41.8196 | 42.3295 | 42.6019 | 42.9446 | 43.2347 | 43.5971 | 0.0080167
REN000:x2_AllSunnyOut | Solar 5/ | 305.0943 | 390.2614 | 501.5593 | 542.113 | 594.9903 | 673.7 | 767.4232 | 837.9209 | 938.4832 | 1049.1547 | 1158.2957 | 1258.7256 | 1336.303 | 1379.7102 | 1442.3878 | 1526.0779 | 1584.9136 | 1648.525 | 1705.8209 | 1773.0577 | 1858.6471 | 1951.0332 | 2023.4081 | 2132.2041 | 2223.8928 | 2317.2454 | 2388.2244 | 0.082358
REN000:x2_WetandDryWind | Wind | 448.3455 | 469.4365 | 528.889 | 602.5717 | 653.731 | 707.9413 | 777.9891 | 863.086 | 956.1143 | 1073.0507 | 1218.6703 | 1377.4617 | 1576.9657 | 1754.1075 | 1846.014 | 1905.147 | 1924.0497 | 1922.1631 | 1947.9325 | 1966.8357 | 1998.3602 | 2031.5127 | 2062.1221 | 2083.7627 | 2122.0144 | 2160.4219 | 2193.5369 | 0.062969
REN000:x2_TotalTotal | Total Generation, All Sectors | 1057.616 | 1185.9006 | 1369.6025 | 1495.8405 | 1601.5409 | 1737.5676 | 1904.8302 | 2064.2366 | 2263.1926 | 2494.0967 | 2748.9712 | 3006.7871 | 3286.644 | 3508.4917 | 3662.3418 | 3806.1013 | 3887.2729 | 3954.0205 | 4040.3286 | 4129.6025 | 4251.1621 | 4374.0771 | 4485.0068 | 4617.1924 | 4745.1348 | 4872.1826 | 4984.1392 | 0.061438
Data source: 2024: U.S. Energy Information Administration (EIA), Short-Term Energy Outlook, December 2024 and EIA,
AEO2025 National Energy Modeling System run hm2025.d032025a. Projections: EIA, AEO2025 National Energy Modeling System run hm2025.d032025a.
Note: Totals may not equal sum of components due to independent rounding.
1/ Includes electricity-only and combined-heat-and-power plants that have a regulatory status.
2/Includes both hydrothermal resources (hot water and steam) and near-field enhanced geothermal systems (EGS).
Near-field EGS potential occurs on known hydrothermal sites and requires addition of external fluids for electricity generation.
3/ Includes municipal waste, landfill gas, and municipal sewage sludge. Incremental growth is assumed to be for landfill gas
facilities. All municipal waste is included, although a portion of the municipal waste stream contains petroleum-derived plastics
and other non-renewable sources. Incremental growth in the electric power sector is assumed to be for landfill gas facilities.
4/ Facilities co-firing biomass and coal are classified as coal.
5/ Does not include off-grid photovoltaics.
6/ Includes biogenic municipal waste, landfill gas, and municipal sewage sludge. Incremental growth is assumed to be for
landfill gas facilities.
7/ Includes combined-heat-and-power plants and electricity-only plants in the commercial and industrial sectors that have a non-regulatory
status. Also includes small on-site generating systems in the residential, commercial, and industrial sectors used primarily for own-use generation,
but which may also sell some power to the grid. Solar photovoltaic capacity in gigawatts direct current; other technologies in
gigawatts alternating current.
8/ Includes biogenic municipal waste from the power sector and all municipal waste from the end-use sectors, landfill gas,
and municipal sewage sludge. Incremental growth in the electric power sector is assumed to be for landfill gas facilities.
- - = Not applicable