## lm2025.d032425b
lm2025.d032425b
|  | Report | Annual Energy Outlook 2025
|  | Scenario | lm2025 |  | Low Economic Growth
|  | Datekey | d032425b
|  | Release Date |  | April 2025
16. Renewable Energy Generating Capacity and Generation
(gigawatts, unless otherwise noted)
Avg Annual Change
| Net Summer Capacity and Generation | 2024 | 2025 | 2026 | 2027 | 2028 | 2029 | 2030 | 2031 | 2032 | 2033 | 2034 | 2035 | 2036 | 2037 | 2038 | 2039 | 2040 | 2041 | 2042 | 2043 | 2044 | 2045 | 2046 | 2047 | 2048 | 2049 | 2050 | 2024-2050
Electric Power Sector 1/
Net Summer Capacity
REN000:ba_ConventionalH | Conventional Hydroelectric Power | 79.1816 | 79.1979 | 79.1928 | 79.1923 | 79.1765 | 79.1765 | 79.1727 | 79.1727 | 79.2466 | 79.2466 | 79.2466 | 79.2466 | 79.2466 | 79.2466 | 79.2516 | 79.2516 | 79.2516 | 79.2581 | 79.2931 | 79.3016 | 79.3016 | 79.3071 | 79.447 | 79.5188 | 79.5188 | 79.5188 | 79.5188 | 0.00016345
REN000:ba_Geothermal | Geothermal 2/ | 2.6528 | 2.6528 | 2.6723 | 2.6723 | 2.8093 | 2.9583 | 3.191 | 3.39 | 3.6981 | 3.9461 | 4.181 | 4.3839 | 4.6319 | 4.8761 | 5.1341 | 5.377 | 5.591 | 5.778 | 5.9694 | 6.1174 | 6.3394 | 6.5534 | 6.7373 | 6.9059 | 7.0559 | 7.1286 | 7.2016 | 0.039158
REN000:ba_MunicipalSoli | Municipal Waste 3/ | 2.3598 | 2.4643 | 2.5833 | 2.6629 | 2.7319 | 2.7778 | 2.8647 | 2.9631 | 3.0613 | 3.1617 | 3.2465 | 3.3362 | 3.4248 | 3.517 | 3.6121 | 3.679 | 3.7486 | 3.8209 | 3.8937 | 3.9652 | 4.0031 | 4.0414 | 4.0787 | 4.1162 | 4.155 | 4.155 | 4.155 | 0.021998
REN000:ba_WoodandOtherB | Wood and Other Biomass 4/ | 2.5677 | 2.5732 | 2.5732 | 2.5732 | 2.4202 | 2.4202 | 2.4042 | 2.4042 | 2.4351 | 2.4351 | 2.4351 | 2.4351 | 2.4351 | 2.4351 | 2.4351 | 2.4541 | 2.4541 | 2.4541 | 2.4541 | 2.4541 | 2.4541 | 2.4541 | 2.4541 | 2.4541 | 2.4541 | 2.4836 | 2.5002 | -0.0010248
REN000:ba_SolarPhotovol | Solar 5/ | 127.7282 | 152.0342 | 174.4777 | 174.8832 | 189.2822 | 211.0366 | 238.235 | 272.2323 | 314.7298 | 367.8517 | 428.7458 | 479.3792 | 519.9907 | 533.0811 | 552.9039 | 569.306 | 585.2689 | 599.0078 | 615.0139 | 635.0214 | 660.0306 | 691.2921 | 730.3666 | 759.1956 | 787.7503 | 806.0825 | 813.419 | 0.073802
REN000:ba_Wind | Onshore Wind | 153.4325 | 160.1866 | 166.7111 | 168.5128 | 174.976 | 183.772 | 194.1217 | 207.7539 | 225.3461 | 247.5757 | 275.4935 | 310.4917 | 354.2414 | 408.7532 | 432.4782 | 452.2955 | 461.9594 | 467.0406 | 471.0414 | 472.968 | 478.4669 | 485.9552 | 495.3155 | 506.0292 | 516.6682 | 521.2085 | 525.0498 | 0.048454
REN000:ba_OffshoreWind | Offshore Wind | 0.1713 | 5.7993 | 11.0487 | 14.5977 | 18.7227 | 22.8477 | 26.9727 | 30.5017 | 32.8177 | 35.1337 | 37.4497 | 39.2457 | 40.2557 | 41.2657 | 42.2757 | 43.2857 | 44.2957 | 44.5097 | 44.7237 | 44.9377 | 45.1517 | 45.3657 | 45.5797 | 45.7937 | 46.0077 | 46.2217 | 46.4357 | 0.24045
REN000:ba_Total | Total Electric Power Sector Capacity | 368.0939 | 404.9083 | 439.2591 | 445.0944 | 470.1188 | 504.9891 | 546.962 | 598.418 | 661.3348 | 739.3506 | 830.7983 | 918.5184 | 1004.2261 | 1073.1749 | 1118.0908 | 1155.6489 | 1182.5693 | 1201.8694 | 1222.3893 | 1244.7654 | 1275.7474 | 1314.969 | 1363.979 | 1404.0135 | 1443.6101 | 1466.7987 | 1478.28 | 0.054928
Generation (billion kilowatthours)
REN000:ca_ConventionalH | Conventional Hydroelectric Power | 242.3003 | 262.9368 | 272.9709 | 283.107 | 283.0678 | 283.1328 | 283.209 | 283.3011 | 283.8328 | 282.7475 | 281.2161 | 275.7985 | 275.8842 | 275.1837 | 269.035 | 267.5279 | 267.9939 | 267.9527 | 266.6472 | 265.332 | 265.802 | 268.1414 | 266.8424 | 263.0597 | 261.4065 | 260.1606 | 274.0652 | 0.0047493
REN000:ca_Geothermal | Geothermal 2/ | 15.9978 | 15.7951 | 16.8129 | 17.5481 | 18.6117 | 19.7953 | 21.6405 | 23.2221 | 25.6832 | 27.6859 | 29.5983 | 31.2677 | 33.296 | 35.2925 | 37.4005 | 39.3851 | 41.1418 | 42.7413 | 44.3817 | 45.68 | 47.5739 | 49.407 | 50.9023 | 52.2701 | 53.4905 | 54.0956 | 54.7068 | 0.048426
REN000:ca_MunicipalSoli | Biogenic Municipal Waste 6/ | 8.9441 | 9.8186 | 10.8801 | 11.5846 | 12.1898 | 12.8974 | 13.4083 | 14.1825 | 15.0188 | 15.8605 | 16.542 | 17.2103 | 17.4794 | 18.1865 | 18.8892 | 19.4544 | 20.4331 | 21.0576 | 21.6926 | 22.3277 | 22.8123 | 23.1577 | 23.2593 | 23.4567 | 23.8106 | 23.8298 | 23.905 | 0.038535
REN000:ca_WoodandOtherB | Wood and Other Biomass | 10.2283 | 10.2188 | 10.2158 | 10.2386 | 9.6511 | 9.6223 | 9.6572 | 9.5137 | 9.9728 | 10.0024 | 9.9245 | 9.8289 | 9.6882 | 9.6833 | 9.6357 | 9.6265 | 9.7695 | 9.8124 | 9.9716 | 9.8672 | 10.026 | 9.9473 | 9.9235 | 9.9147 | 9.9029 | 10.1538 | 10.2957 | 0.00025263
REN000:ca_DedicatedPlan | Dedicated Plants | 10.0641 | 10.0543 | 10.0885 | 10.128 | 9.5446 | 9.5112 | 9.5474 | 9.403 | 9.9728 | 10.0024 | 9.9245 | 9.8289 | 9.6882 | 9.6833 | 9.6357 | 9.6265 | 9.7695 | 9.8124 | 9.9716 | 9.8672 | 10.026 | 9.9473 | 9.9235 | 9.9147 | 9.9029 | 10.1538 | 10.2957 | 0.00087578
REN000:ca_Cofiring | Cofiring | 0.16429 | 0.16446 | 0.12728 | 0.11066 | 0.10656 | 0.11112 | 0.10979 | 0.11062 | 8.3317e-08 | 3.3607e-08 | 1.7841e-08 | 7.5062e-08 | 8.0541e-08 | 5.5715e-08 | 5.4938e-08 | 5.2406e-08 | 5.4298e-08 | 6.8022e-08 | 5.5207e-08 | 5.7389e-08 | 3.5156e-08 | 2.8719e-08 | 5.4573e-08 | 5.4498e-08 | 6.4989e-08 | 6.0131e-08 | 3.3309e-08 | -0.44719
REN000:ca_SolarPhotovol | Solar 5/ | 201.2784 | 273.3687 | 367.4694 | 395.239 | 425.1965 | 476.2913 | 538.7812 | 612.0576 | 705.9832 | 812.1166 | 915.7963 | 1009.0907 | 1084.4257 | 1130.204 | 1176.9186 | 1221.0391 | 1255.9675 | 1290.645 | 1329.2991 | 1364.5468 | 1403.9957 | 1460.4946 | 1529.179 | 1585.5577 | 1631.8792 | 1670.3364 | 1676.9845 | 0.084958
REN000:ca_Wind | Onshore Wind | 446.4471 | 453.1494 | 493.1928 | 528.7302 | 551.1731 | 578.5881 | 616.7688 | 664.5131 | 722.7357 | 802.2675 | 903.3926 | 1028.8751 | 1167.3781 | 1341.3534 | 1446.7715 | 1514.3668 | 1558.2578 | 1584.679 | 1600.365 | 1612.5923 | 1640.3512 | 1666.9337 | 1690.0457 | 1723.9207 | 1770.4238 | 1792.0474 | 1808.1798 | 0.055272
REN000:ca_OffshoreWind | Offshore Wind | 0.40575 | 14.9434 | 34.0854 | 53.422 | 68.4381 | 83.8611 | 99.2865 | 112.8404 | 122.4949 | 131.2856 | 140.0136 | 144.321 | 147.5876 | 151.2112 | 155.0071 | 159.052 | 163.0052 | 164.7963 | 165.8848 | 167.0263 | 168.6297 | 169.9068 | 169.9942 | 171.0613 | 172.442 | 173.1521 | 174.2958 | 0.26261
REN000:ca_Total | Total Electric Power Sector Generation | 925.6018 | 1040.2306 | 1205.6274 | 1299.8695 | 1368.3281 | 1464.1882 | 1582.7516 | 1719.6304 | 1885.7216 | 2081.9658 | 2296.4834 | 2516.3923 | 2735.739 | 2961.1145 | 3113.6575 | 3230.4519 | 3316.5688 | 3381.6843 | 3438.2419 | 3487.3723 | 3559.1907 | 3647.9883 | 3740.1462 | 3829.241 | 3923.3555 | 3983.7756 | 4022.4331 | 0.058135
End-Use Sectors 7/
Net Summer Capacity
REN000:da_ConventionalH | Conventional Hydroelectric Power | 0.23451 | 0.23451 | 0.23451 | 0.23451 | 0.23451 | 0.23451 | 0.23451 | 0.23451 | 0.23451 | 0.23451 | 0.23451 | 0.23451 | 0.23451 | 0.23451 | 0.23451 | 0.23451 | 0.23451 | 0.23451 | 0.23451 | 0.23451 | 0.23451 | 0.23451 | 0.23451 | 0.23451 | 0.23451 | 0.23451 | 0.23451 | 0
REN000:da_Geothermal | Geothermal | 0 | 0 | 0 | 0 | 0 | 0 | 0 | 0 | 0 | 0 | 0 | 0 | 0 | 0 | 0 | 0 | 0 | 0 | 0 | 0 | 0 | 0 | 0 | 0 | 0 | 0 | 0 | --
REN000:da_MunicipalSoli | Municipal Waste 3/ | 0.038627 | 0.038627 | 0.038627 | 0.038627 | 0.038627 | 0.038627 | 0.038627 | 0.038627 | 0.038627 | 0.038627 | 0.038627 | 0.038627 | 0.038627 | 0.038627 | 0.038627 | 0.038627 | 0.038627 | 0.038627 | 0.038627 | 0.038627 | 0.038627 | 0.038627 | 0.038627 | 0.038627 | 0.038627 | 0.038627 | 0.038627 | 0
REN000:da_Biomass | Biomass | 5.1374 | 5.1383 | 5.1261 | 5.0213 | 4.9359 | 4.9161 | 4.903 | 4.9219 | 4.9186 | 4.8947 | 4.8942 | 4.8858 | 4.8777 | 4.8679 | 4.8699 | 4.8811 | 4.8912 | 4.8847 | 4.8903 | 4.8952 | 4.9048 | 4.9071 | 4.9048 | 4.9086 | 4.9055 | 4.904 | 4.915 | -0.0017
REN000:da_SolarPhotovol | Solar Photovoltaic 5/ | 70.7572 | 80.0879 | 89.3506 | 96.2351 | 102.8568 | 110.3522 | 118.4794 | 127.9024 | 137.0763 | 147.303 | 155.4985 | 161.7303 | 167.7343 | 174.1016 | 180.171 | 185.6447 | 192.0039 | 198.9708 | 206.2644 | 213.7767 | 221.6297 | 229.2963 | 237.1605 | 245.0068 | 252.8105 | 260.6089 | 268.5526 | 0.052638
REN000:da_WindWind | Wind | 0.8915 | 1.0341 | 1.1038 | 1.1469 | 1.1954 | 1.2482 | 1.3036 | 1.3639 | 1.4477 | 1.4921 | 1.5241 | 1.5249 | 1.5254 | 1.5266 | 1.5273 | 1.5283 | 1.5299 | 1.5321 | 1.5346 | 1.5363 | 1.5391 | 1.5414 | 1.5436 | 1.546 | 1.5482 | 1.5515 | 1.5549 | 0.021624
REN000:da_Total | Total End-Use Sector Capacity | 77.0592 | 86.5334 | 95.8536 | 102.6764 | 109.2612 | 116.7897 | 124.9592 | 134.4612 | 143.7157 | 153.963 | 162.1899 | 168.4142 | 174.4106 | 180.7692 | 186.8414 | 192.3272 | 198.6982 | 205.6607 | 212.9624 | 220.4812 | 228.3467 | 236.0179 | 243.8821 | 251.7345 | 259.5374 | 267.3376 | 275.2957 | 0.050191
Generation (billion kilowatthours)
REN000:ea_ConventionalH | Conventional Hydroelectric Power | 1.0249 | 1.0249 | 1.0249 | 1.0249 | 1.0249 | 1.0249 | 1.0249 | 1.0249 | 1.0249 | 1.0249 | 1.0249 | 1.0249 | 1.0249 | 1.0249 | 1.0249 | 1.0249 | 1.0249 | 1.0249 | 1.0249 | 1.0249 | 1.0249 | 1.0249 | 1.0249 | 1.0249 | 1.0249 | 1.0249 | 1.0249 | 0
REN000:ea_Geothermal | Geothermal | 0 | 0 | 0 | 0 | 0 | 0 | 0 | 0 | 0 | 0 | 0 | 0 | 0 | 0 | 0 | 0 | 0 | 0 | 0 | 0 | 0 | 0 | 0 | 0 | 0 | 0 | 0 | --
REN000:ea_MunicipalSoli | Municipal Waste 3/ | 0.48413 | 0.48413 | 0.48413 | 0.48413 | 0.48413 | 0.48413 | 0.48413 | 0.48413 | 0.48413 | 0.48413 | 0.48413 | 0.48413 | 0.48413 | 0.48413 | 0.48413 | 0.48413 | 0.48413 | 0.48413 | 0.48413 | 0.48413 | 0.48413 | 0.48413 | 0.48413 | 0.48413 | 0.48413 | 0.48413 | 0.48413 | 0
REN000:ea_Biomass | Biomass | 25.1849 | 25.1881 | 25.1799 | 24.6646 | 24.2428 | 24.1461 | 24.0812 | 24.1738 | 24.158 | 24.0405 | 24.0378 | 23.9967 | 23.9568 | 23.9084 | 23.9183 | 23.9734 | 24.023 | 23.991 | 24.0186 | 24.0446 | 24.092 | 24.1031 | 24.0919 | 24.1105 | 24.0935 | 24.0863 | 24.1404 | -0.0016279
REN000:ea_SolarPhotovol | Solar Photovoltaic 5/ | 103.7465 | 116.6096 | 129.3647 | 138.9087 | 148.0276 | 158.3495 | 169.4415 | 182.2095 | 194.7103 | 208.4415 | 219.5687 | 228.0125 | 236.1945 | 244.7834 | 252.9754 | 260.4414 | 269.0462 | 278.3671 | 288.0932 | 298.0736 | 308.5175 | 318.7332 | 329.1386 | 339.55 | 349.8812 | 360.1866 | 370.6886 | 0.050197
REN000:ea_WindyWindy | Wind | 1.1082 | 1.2534 | 1.3275 | 1.3742 | 1.4269 | 1.4842 | 1.5442 | 1.6114 | 1.7045 | 1.7531 | 1.7884 | 1.7894 | 1.7899 | 1.7914 | 1.7922 | 1.7933 | 1.7951 | 1.7975 | 1.8003 | 1.8022 | 1.8053 | 1.808 | 1.8104 | 1.813 | 1.8155 | 1.8192 | 1.8228 | 0.019327
REN000:ea_Total | Total End-Use Sector Generation | 131.5486 | 144.5601 | 157.3811 | 166.4565 | 175.2063 | 185.4888 | 196.5759 | 209.5038 | 222.0818 | 235.7441 | 246.9039 | 255.3075 | 263.4503 | 271.9922 | 280.1949 | 287.7172 | 296.3734 | 305.6646 | 315.4211 | 325.4294 | 335.9238 | 346.1533 | 356.55 | 366.9824 | 377.2992 | 387.601 | 398.1609 | 0.043516
All Sectors
Net Summer Capacity
REN000:x1_Hydropowers | Conventional Hydroelectric Power | 79.4161 | 79.4324 | 79.4273 | 79.4268 | 79.411 | 79.411 | 79.4072 | 79.4072 | 79.4811 | 79.4811 | 79.4811 | 79.4811 | 79.4811 | 79.4811 | 79.4861 | 79.4861 | 79.4861 | 79.4926 | 79.5276 | 79.5361 | 79.5361 | 79.5416 | 79.6815 | 79.7533 | 79.7533 | 79.7533 | 79.7533 | 0.00016297
REN000:x1_Geothermals | Geothermal | 2.6528 | 2.6528 | 2.6723 | 2.6723 | 2.8093 | 2.9583 | 3.191 | 3.39 | 3.6981 | 3.9461 | 4.181 | 4.3839 | 4.6319 | 4.8761 | 5.1341 | 5.377 | 5.591 | 5.778 | 5.9694 | 6.1174 | 6.3394 | 6.5534 | 6.7373 | 6.9059 | 7.0559 | 7.1286 | 7.2016 | 0.039158
REN000:x1_AllSolidWaste | Municipal Waste 3/ | 2.3984 | 2.5029 | 2.6219 | 2.7015 | 2.7705 | 2.8164 | 2.9033 | 3.0017 | 3.0999 | 3.2003 | 3.2851 | 3.3748 | 3.4634 | 3.5556 | 3.6507 | 3.7176 | 3.7872 | 3.8596 | 3.9323 | 4.0039 | 4.0417 | 4.08 | 4.1173 | 4.1549 | 4.1936 | 4.1936 | 4.1936 | 0.021723
REN000:x1_AllBiomass | Wood and Other Biomass 4/ | 7.7051 | 7.7115 | 7.6993 | 7.5945 | 7.3561 | 7.3363 | 7.3072 | 7.3261 | 7.3538 | 7.3299 | 7.3293 | 7.321 | 7.3129 | 7.303 | 7.305 | 7.3352 | 7.3453 | 7.3388 | 7.3444 | 7.3493 | 7.3589 | 7.3612 | 7.3589 | 7.3627 | 7.3596 | 7.3877 | 7.4152 | -0.0014737
REN000:x1_AllSunnyOut | Solar 5/ | 198.4854 | 232.1221 | 263.8282 | 271.1183 | 292.139 | 321.3888 | 356.7144 | 400.1347 | 451.8061 | 515.1547 | 584.2443 | 641.1095 | 687.725 | 707.1827 | 733.075 | 754.9507 | 777.2728 | 797.9786 | 821.2782 | 848.798 | 881.6603 | 920.5884 | 967.5272 | 1004.2024 | 1040.5608 | 1066.6914 | 1081.9717 | 0.067398
REN000:x1_WetandDryWind | Wind | 154.4953 | 167.0201 | 178.8636 | 184.2574 | 194.8941 | 207.868 | 222.398 | 239.6195 | 259.6115 | 284.2015 | 314.4674 | 351.2623 | 396.0225 | 451.5455 | 476.2812 | 497.1095 | 507.785 | 513.0824 | 517.2996 | 519.442 | 525.1577 | 532.8623 | 542.4388 | 553.3688 | 564.2241 | 568.9817 | 573.0404 | 0.051708
REN000:x1_TotalTotal | Total Capacity, All Sectors | 445.1531 | 491.4417 | 535.1127 | 547.7708 | 579.3801 | 621.7788 | 671.9211 | 732.8792 | 805.0505 | 893.3136 | 992.9882 | 1086.9326 | 1178.6368 | 1253.9441 | 1304.9321 | 1347.9762 | 1381.2676 | 1407.53 | 1435.3516 | 1465.2466 | 1504.094 | 1550.9868 | 1607.8611 | 1655.748 | 1703.1475 | 1734.1364 | 1753.5758 | 0.054146
Generation (billion kilowatthours)
REN000:x2_Hydropowers | Conventional Hydroelectric Power | 243.3252 | 263.9616 | 273.9958 | 284.1319 | 284.0927 | 284.1577 | 284.2339 | 284.326 | 284.8577 | 283.7723 | 282.2409 | 276.8234 | 276.909 | 276.2086 | 270.0598 | 268.5528 | 269.0187 | 268.9776 | 267.6721 | 266.3569 | 266.8269 | 269.1663 | 267.8673 | 264.0846 | 262.4313 | 261.1855 | 275.0901 | 0.0047304
REN000:x2_Geothermals | Geothermal | 15.9978 | 15.7951 | 16.8129 | 17.5481 | 18.6117 | 19.7953 | 21.6405 | 23.2221 | 25.6832 | 27.6859 | 29.5983 | 31.2677 | 33.296 | 35.2925 | 37.4005 | 39.3851 | 41.1418 | 42.7413 | 44.3817 | 45.68 | 47.5739 | 49.407 | 50.9023 | 52.2701 | 53.4905 | 54.0956 | 54.7068 | 0.048426
REN000:x2_AllSolidWaste | Municipal Waste 8/ | 9.4283 | 10.3027 | 11.3642 | 12.0688 | 12.674 | 13.3815 | 13.8924 | 14.6666 | 15.503 | 16.3446 | 17.0261 | 17.6944 | 17.9636 | 18.6706 | 19.3733 | 19.9385 | 20.9173 | 21.5417 | 22.1767 | 22.8118 | 23.2965 | 23.6418 | 23.7434 | 23.9409 | 24.2947 | 24.3139 | 24.3892 | 0.037231
REN000:x2_AllBiomass | Wood and Other Biomass | 35.4133 | 35.4068 | 35.3957 | 34.9033 | 33.8939 | 33.7684 | 33.7384 | 33.6875 | 34.1308 | 34.0429 | 33.9623 | 33.8256 | 33.645 | 33.5917 | 33.554 | 33.5999 | 33.7925 | 33.8034 | 33.9902 | 33.9118 | 34.118 | 34.0504 | 34.0154 | 34.0252 | 33.9964 | 34.2401 | 34.4361 | -0.0010756
REN000:x2_AllSunnyOut | Solar 5/ | 305.0248 | 389.9782 | 496.8342 | 534.1477 | 573.2241 | 634.6409 | 708.2228 | 794.2672 | 900.6935 | 1020.5581 | 1135.365 | 1237.1031 | 1320.6202 | 1374.9873 | 1429.8939 | 1481.4805 | 1525.0137 | 1569.0121 | 1617.3923 | 1662.6204 | 1712.5132 | 1779.2278 | 1858.3176 | 1925.1077 | 1981.7604 | 2030.5229 | 2047.6731 | 0.075982
REN000:x2_WetandDryWind | Wind | 447.961 | 469.3462 | 528.6057 | 583.5264 | 621.038 | 663.9333 | 717.5994 | 778.9648 | 846.9351 | 935.3061 | 1045.1946 | 1174.9855 | 1316.7555 | 1494.356 | 1603.5708 | 1675.2122 | 1723.0581 | 1751.2728 | 1768.05 | 1781.4208 | 1810.7863 | 1838.6486 | 1861.8502 | 1896.7949 | 1944.6813 | 1967.0187 | 1984.2985 | 0.058913
REN000:x2_TotalTotal | Total Generation, All Sectors | 1057.1504 | 1184.7906 | 1363.0085 | 1466.3262 | 1543.5344 | 1649.677 | 1779.3274 | 1929.1342 | 2107.8032 | 2317.71 | 2543.3872 | 2771.6997 | 2999.1895 | 3233.1067 | 3393.8525 | 3518.1689 | 3612.9421 | 3687.3491 | 3753.6631 | 3812.8018 | 3895.1147 | 3994.1416 | 4096.6963 | 4196.2236 | 4300.6548 | 4371.3765 | 4420.5938 | 0.056569
Data source: 2024: U.S. Energy Information Administration (EIA), Short-Term Energy Outlook, December 2024 and EIA,
AEO2025 National Energy Modeling System run lm2025.d032425b. Projections: EIA, AEO2025 National Energy Modeling System run lm2025.d032425b.
Note: Totals may not equal sum of components due to independent rounding.
1/ Includes electricity-only and combined-heat-and-power plants that have a regulatory status.
2/Includes both hydrothermal resources (hot water and steam) and near-field enhanced geothermal systems (EGS).
Near-field EGS potential occurs on known hydrothermal sites and requires addition of external fluids for electricity generation.
3/ Includes municipal waste, landfill gas, and municipal sewage sludge. Incremental growth is assumed to be for landfill gas
facilities. All municipal waste is included, although a portion of the municipal waste stream contains petroleum-derived plastics
and other non-renewable sources. Incremental growth in the electric power sector is assumed to be for landfill gas facilities.
4/ Facilities co-firing biomass and coal are classified as coal.
5/ Does not include off-grid photovoltaics.
6/ Includes biogenic municipal waste, landfill gas, and municipal sewage sludge. Incremental growth is assumed to be for
landfill gas facilities.
7/ Includes combined-heat-and-power plants and electricity-only plants in the commercial and industrial sectors that have a non-regulatory
status. Also includes small on-site generating systems in the residential, commercial, and industrial sectors used primarily for own-use generation,
but which may also sell some power to the grid. Solar photovoltaic capacity in gigawatts direct current; other technologies in
gigawatts alternating current.
8/ Includes biogenic municipal waste from the power sector and all municipal waste from the end-use sectors, landfill gas,
and municipal sewage sludge. Incremental growth in the electric power sector is assumed to be for landfill gas facilities.
- - = Not applicable