## lowztc.d021826b
lowztc.d021826b
|  | Report | Annual Energy Outlook 2026
|  | Scenario | lowztc |  | Low Zero-Carbon Technology Cost
|  | Datekey | d021826b
|  | Release Date |  | April 2026
16. Renewable Energy Generating Capacity and Generation
(gigawatts, unless otherwise noted)
Avg Annual Change
| Net Summer Capacity and Generation | 2025 | 2026 | 2027 | 2028 | 2029 | 2030 | 2031 | 2032 | 2033 | 2034 | 2035 | 2036 | 2037 | 2038 | 2039 | 2040 | 2041 | 2042 | 2043 | 2044 | 2045 | 2046 | 2047 | 2048 | 2049 | 2050 | 2025-2050
Electric Power Sector 1/
Net Summer Capacity
REN000:ba_ConventionalH | Conventional Hydroelectric Power | 79.2431 | 79.2549 | 79.2753 | 79.2544 | 79.4075 | 79.6383 | 79.7385 | 79.9099 | 79.9398 | 79.9614 | 79.9794 | 79.9794 | 79.9865 | 79.9878 | 79.989 | 79.989 | 79.989 | 79.989 | 79.989 | 79.989 | 79.9876 | 79.9876 | 79.9876 | 79.9876 | 79.989 | 79.989 | 0.00037483
REN000:ba_Geothermal | Geothermal 2/ | 2.6525 | 2.7 | 2.756 | 2.7578 | 3.0188 | 3.3288 | 3.7288 | 4.1548 | 4.4997 | 4.8563 | 5.1909 | 5.5359 | 5.8669 | 6.1393 | 6.5006 | 6.6506 | 6.7944 | 6.9825 | 7.2388 | 7.3493 | 7.4845 | 7.6305 | 7.7375 | 7.8655 | 7.987 | 8.011 | 0.045204
REN000:ba_MunicipalSoli | Municipal Waste 3/ | 2.3244 | 2.4489 | 2.5467 | 2.6277 | 2.6981 | 2.7661 | 2.8587 | 2.9623 | 3.0698 | 3.1851 | 3.2819 | 3.3868 | 3.498 | 3.6079 | 3.7223 | 3.8004 | 3.8792 | 3.9591 | 4.0381 | 4.1198 | 4.1616 | 4.2035 | 4.2461 | 4.2888 | 4.332 | 4.332 | 0.025215
REN000:ba_WoodandOtherB | Wood and Other Biomass 4/ | 2.4944 | 2.4944 | 2.4974 | 2.4974 | 2.4974 | 2.6054 | 2.6054 | 3.6054 | 3.8438 | 3.8679 | 3.9273 | 4.1376 | 4.5341 | 4.5382 | 5.3659 | 5.3659 | 5.3659 | 5.3659 | 5.3659 | 5.3659 | 5.3659 | 5.3659 | 5.3659 | 5.3659 | 5.3659 | 5.3659 | 0.031115
REN000:ba_SolarPhotovol | Solar 5/ | 154.482 | 190.8335 | 222.7815 | 256.8946 | 256.9345 | 257.2559 | 269.961 | 299.813 | 311.5931 | 317.8765 | 320.6721 | 321.796 | 326.2147 | 335.4472 | 346.9877 | 362.9873 | 370.8519 | 375.7582 | 383.5604 | 393.8433 | 405.2877 | 416.6039 | 428.3439 | 443.2516 | 453.8202 | 467.7542 | 0.045311
REN000:ba_Wind | Onshore Wind | 158.0347 | 167.6888 | 168.8182 | 172.2303 | 187.5945 | 206.5389 | 230.2682 | 260.3813 | 297.3849 | 331.0677 | 349.5648 | 360.8311 | 375.1254 | 396.0194 | 422.1368 | 441.2014 | 452.1257 | 461.9528 | 471.3437 | 480.3356 | 485.3967 | 495.6026 | 505.1011 | 513.8781 | 522.2999 | 531.7239 | 0.049729
REN000:ba_OffshoreWind | Offshore Wind | 0.9713 | 2.0438 | 6.4178 | 6.4178 | 6.4178 | 9.7177 | 13.0176 | 16.3175 | 19.6174 | 22.9173 | 25.8172 | 27.678 | 29.1748 | 30.6716 | 32.1684 | 33.6652 | 33.8938 | 34.1224 | 34.351 | 34.5796 | 34.8082 | 35.0368 | 35.2654 | 35.494 | 35.7226 | 35.9512 | 0.15541
REN000:ba_Total | Total Electric Power Sector Capacity | 400.2025 | 447.4643 | 485.0928 | 522.68 | 538.5686 | 561.8511 | 602.1781 | 667.1443 | 719.9485 | 763.7322 | 788.4337 | 803.3448 | 824.4004 | 856.4113 | 896.8707 | 933.6597 | 952.8999 | 968.1298 | 985.8869 | 1005.5824 | 1022.4921 | 1044.4307 | 1066.0474 | 1090.1316 | 1109.5166 | 1133.1272 | 0.042509
Generation (billion kilowatthours)
REN000:ca_ConventionalH | Conventional Hydroelectric Power | 244.2478 | 262.0114 | 267.9292 | 273.5767 | 274.6629 | 275.9539 | 276.5268 | 277.1411 | 277.3368 | 277.4671 | 277.6897 | 277.7194 | 277.7948 | 277.8456 | 277.8953 | 277.9233 | 277.8766 | 278.0269 | 277.9147 | 277.777 | 277.5782 | 277.7493 | 277.6507 | 277.7341 | 277.702 | 277.478 | 0.0051154
REN000:ca_Geothermal | Geothermal 2/ | 15.7228 | 15.7384 | 16.9046 | 17.3485 | 19.3849 | 21.8367 | 25.0301 | 28.4526 | 31.2501 | 34.1614 | 36.9064 | 39.7335 | 42.4394 | 44.6761 | 47.6377 | 48.8995 | 50.166 | 51.784 | 53.9708 | 54.9827 | 56.1955 | 57.3907 | 58.2665 | 59.3129 | 60.3093 | 60.512 | 0.055389
REN000:ca_MunicipalSoli | Biogenic Municipal Waste 6/ | 9.3675 | 9.9773 | 11.0654 | 11.8887 | 12.7245 | 13.2554 | 13.9644 | 14.8399 | 15.6803 | 16.5947 | 17.367 | 18.2313 | 19.1265 | 19.9997 | 20.8379 | 21.4843 | 22.1246 | 22.7785 | 23.4243 | 24.087 | 24.4499 | 24.7827 | 25.1074 | 25.3857 | 25.3704 | 25.3698 | 0.040657
REN000:ca_WoodandOtherB | Wood and Other Biomass | 9.5008 | 9.1837 | 9.5251 | 9.5897 | 9.5684 | 10.5943 | 10.6492 | 18.0873 | 19.6022 | 19.7977 | 20.0796 | 21.7235 | 24.5355 | 24.5248 | 30.25 | 30.3908 | 30.0302 | 30.027 | 26.2263 | 25.2267 | 24.2907 | 24.4672 | 25.6497 | 27.9482 | 27.6378 | 24.8064 | 0.039135
REN000:ca_SolarPhotovol | Solar 5/ | 275.2533 | 334.9542 | 456.4963 | 560.2263 | 577.6671 | 577.9508 | 603.4013 | 662.5501 | 699.2539 | 716.6819 | 723.9567 | 727.9894 | 736.2911 | 755.4143 | 783.6821 | 816.6549 | 840.0352 | 853.0865 | 871.3817 | 894.627 | 921.5756 | 946.6426 | 973.6943 | 1005.2368 | 1026.6641 | 1054.2548 | 0.055185
REN000:ca_Wind | Onshore Wind | 462.5714 | 481.7528 | 512.205 | 531.9834 | 578.0792 | 640.0702 | 719.7634 | 818.5917 | 946.0292 | 1068.2152 | 1145.488 | 1192.6431 | 1242.0889 | 1311.8534 | 1395.6531 | 1470.235 | 1517.4419 | 1555.4727 | 1591.1993 | 1625.0963 | 1647.1238 | 1680.332 | 1716.1968 | 1750.8546 | 1780.5369 | 1813.7169 | 0.056174
REN000:ca_OffshoreWind | Offshore Wind | 1.3139 | 4.9851 | 17.6373 | 21.9874 | 21.9851 | 32.158 | 44.7505 | 57.2437 | 69.7004 | 82.27 | 93.6133 | 101.3356 | 107.128 | 112.8074 | 118.5218 | 124.2352 | 126.1731 | 127.1966 | 128.2118 | 129.2276 | 130.2182 | 131.2178 | 132.1962 | 133.1979 | 134.2153 | 135.2127 | 0.20365
REN000:ca_Total | Total Electric Power Sector Generation | 1017.9774 | 1118.6029 | 1291.7631 | 1426.6007 | 1494.072 | 1571.8193 | 1694.0857 | 1876.9065 | 2058.853 | 2215.188 | 2315.1006 | 2379.3757 | 2449.4041 | 2547.1213 | 2674.4778 | 2789.823 | 2863.8477 | 2918.3723 | 2972.3291 | 3031.0244 | 3081.4321 | 3142.5823 | 3208.7617 | 3279.6699 | 3332.4358 | 3391.3503 | 0.049314
End-Use Sectors 7/
Net Summer Capacity
REN000:da_ConventionalH | Conventional Hydroelectric Power | 0.22927 | 0.22927 | 0.22927 | 0.22927 | 0.22927 | 0.22927 | 0.22927 | 0.22927 | 0.22927 | 0.22927 | 0.22927 | 0.22927 | 0.22927 | 0.22927 | 0.22927 | 0.22927 | 0.22927 | 0.22927 | 0.22927 | 0.22927 | 0.22927 | 0.22927 | 0.22927 | 0.22927 | 0.22927 | 0.22927 | 0
REN000:da_Geothermal | Geothermal | 0 | 0 | 0 | 0 | 0 | 0 | 0 | 0 | 0 | 0 | 0 | 0 | 0 | 0 | 0 | 0 | 0 | 0 | 0 | 0 | 0 | 0 | 0 | 0 | 0 | 0 | --
REN000:da_MunicipalSoli | Municipal Waste 3/ | 0.013538 | 0.013538 | 0.013538 | 0.013538 | 0.013538 | 0.013538 | 0.013538 | 0.013538 | 0.013538 | 0.013538 | 0.013538 | 0.013538 | 0.013538 | 0.013538 | 0.013538 | 0.013538 | 0.013538 | 0.013538 | 0.013538 | 0.013538 | 0.013538 | 0.013538 | 0.013538 | 0.013538 | 0.013538 | 0.013538 | 0
REN000:da_Biomass | Biomass | 4.9516 | 4.9459 | 5.0146 | 5.0105 | 5.0053 | 4.997 | 5.0282 | 5.0366 | 5.0629 | 5.0914 | 5.1195 | 5.1446 | 5.1523 | 5.1795 | 5.2233 | 5.2732 | 5.3101 | 5.3479 | 5.3849 | 5.4296 | 5.4853 | 5.5212 | 5.5684 | 5.6116 | 5.658 | 5.6992 | 0.0056406
REN000:da_SolarPhotovol | Solar Photovoltaic 5/ | 78.4521 | 85.373 | 91.9998 | 96.8466 | 100.7586 | 105.8759 | 114.0467 | 119.9786 | 126.6277 | 132.9467 | 139.959 | 147.5492 | 156.3927 | 168.5309 | 176.8068 | 186.8661 | 197.3474 | 207.3087 | 217.7912 | 229.825 | 241.821 | 253.7488 | 267.195 | 280.6472 | 294.7809 | 310.0271 | 0.056506
REN000:da_WindWind | Wind | 0.74594 | 0.74673 | 0.74866 | 0.74918 | 0.75142 | 0.75484 | 0.75921 | 0.76341 | 0.76796 | 0.77325 | 0.77982 | 0.78773 | 0.79772 | 0.81138 | 0.8226 | 0.83591 | 0.8506 | 0.86899 | 0.88817 | 0.91201 | 0.94047 | 0.98026 | 1.0253 | 1.0813 | 1.1558 | 1.2425 | 0.020619
REN000:da_Total | Total End-Use Sector Capacity | 84.3924 | 91.3084 | 98.0059 | 102.8491 | 106.7581 | 111.8705 | 120.077 | 126.0214 | 132.7014 | 139.0542 | 146.1012 | 153.7243 | 162.5855 | 174.7647 | 183.0955 | 193.218 | 203.7509 | 213.7685 | 224.307 | 236.4093 | 248.4896 | 260.493 | 274.0315 | 287.5831 | 301.8374 | 317.2116 | 0.054391
Generation (billion kilowatthours)
REN000:ea_ConventionalH | Conventional Hydroelectric Power | 1.0702 | 1.0702 | 1.0702 | 1.0702 | 1.0702 | 1.0702 | 1.0702 | 1.0702 | 1.0702 | 1.0702 | 1.0702 | 1.0702 | 1.0702 | 1.0702 | 1.0702 | 1.0702 | 1.0702 | 1.0702 | 1.0702 | 1.0702 | 1.0702 | 1.0702 | 1.0702 | 1.0702 | 1.0702 | 1.0702 | 0
REN000:ea_Geothermal | Geothermal | 0 | 0 | 0 | 0 | 0 | 0 | 0 | 0 | 0 | 0 | 0 | 0 | 0 | 0 | 0 | 0 | 0 | 0 | 0 | 0 | 0 | 0 | 0 | 0 | 0 | 0 | --
REN000:ea_MunicipalSoli | Municipal Waste 3/ | 0.2871 | 0.2871 | 0.2871 | 0.2871 | 0.2871 | 0.2871 | 0.2871 | 0.2871 | 0.2871 | 0.2871 | 0.2871 | 0.2871 | 0.2871 | 0.2871 | 0.2871 | 0.2871 | 0.2871 | 0.2871 | 0.2871 | 0.2871 | 0.2871 | 0.2871 | 0.2871 | 0.2871 | 0.2871 | 0.2871 | 0
REN000:ea_Biomass | Biomass | 25.3281 | 25.2993 | 25.6502 | 25.6292 | 25.6023 | 25.5599 | 25.7196 | 25.7622 | 25.8963 | 26.0422 | 26.1856 | 26.3133 | 26.3527 | 26.4918 | 26.7151 | 26.9697 | 27.1583 | 27.3513 | 27.5399 | 27.7681 | 28.0527 | 28.2357 | 28.4768 | 28.6975 | 28.9339 | 29.1442 | 0.0056294
REN000:ea_SolarPhotovol | Solar Photovoltaic 5/ | 112.783 | 122.0854 | 131.0152 | 137.6071 | 142.8736 | 149.6739 | 160.2841 | 168.2481 | 177.0187 | 185.442 | 194.7278 | 204.719 | 216.271 | 231.7861 | 242.887 | 256.0684 | 269.7321 | 282.7878 | 296.5475 | 312.1697 | 327.7585 | 343.3198 | 360.6961 | 378.1234 | 396.403 | 416.0222 | 0.053598
REN000:ea_WindyWindy | Wind | 0.91213 | 0.9132 | 0.91543 | 0.91594 | 0.91852 | 0.92239 | 0.9273 | 0.93214 | 0.93728 | 0.94323 | 0.95059 | 0.95943 | 0.97065 | 0.98637 | 0.99892 | 1.0137 | 1.0301 | 1.0508 | 1.072 | 1.0984 | 1.1301 | 1.1732 | 1.2224 | 1.2824 | 1.3623 | 1.4534 | 0.01881
REN000:ea_Total | Total End-Use Sector Generation | 140.3806 | 149.6552 | 158.938 | 165.5095 | 170.7516 | 177.5135 | 188.2883 | 196.2998 | 205.2096 | 213.7847 | 223.2212 | 233.3489 | 244.9517 | 260.6215 | 271.9583 | 285.409 | 299.2777 | 312.5472 | 326.5167 | 342.3935 | 358.2986 | 374.086 | 391.7527 | 409.4605 | 428.0564 | 447.9771 | 0.047509
All Sectors
Net Summer Capacity
REN000:x1_Hydropowers | Conventional Hydroelectric Power | 79.4724 | 79.4842 | 79.5046 | 79.4837 | 79.6368 | 79.8676 | 79.9677 | 80.1392 | 80.169 | 80.1907 | 80.2087 | 80.2087 | 80.2157 | 80.2171 | 80.2183 | 80.2183 | 80.2183 | 80.2183 | 80.2183 | 80.2183 | 80.2169 | 80.2169 | 80.2169 | 80.2169 | 80.2183 | 80.2183 | 0.00037375
REN000:x1_Geothermals | Geothermal | 2.6525 | 2.7 | 2.756 | 2.7578 | 3.0188 | 3.3288 | 3.7288 | 4.1548 | 4.4997 | 4.8563 | 5.1909 | 5.5359 | 5.8669 | 6.1393 | 6.5006 | 6.6506 | 6.7944 | 6.9825 | 7.2388 | 7.3493 | 7.4845 | 7.6305 | 7.7375 | 7.8655 | 7.987 | 8.011 | 0.045204
REN000:x1_AllSolidWaste | Municipal Waste 3/ | 2.3379 | 2.4625 | 2.5602 | 2.6412 | 2.7116 | 2.7797 | 2.8722 | 2.9758 | 3.0833 | 3.1986 | 3.2954 | 3.4003 | 3.5115 | 3.6214 | 3.7358 | 3.8139 | 3.8928 | 3.9727 | 4.0517 | 4.1333 | 4.1751 | 4.217 | 4.2596 | 4.3024 | 4.3455 | 4.3455 | 0.025105
REN000:x1_AllBiomass | Wood and Other Biomass 4/ | 7.446 | 7.4403 | 7.512 | 7.5079 | 7.5027 | 7.6024 | 7.6337 | 8.642 | 8.9067 | 8.9593 | 9.0468 | 9.2822 | 9.6864 | 9.7177 | 10.5891 | 10.639 | 10.676 | 10.7138 | 10.7507 | 10.7954 | 10.8512 | 10.8871 | 10.9343 | 10.9775 | 11.0238 | 11.065 | 0.015971
REN000:x1_AllSunnyOut | Solar 5/ | 232.9341 | 276.2065 | 314.7813 | 353.7412 | 357.6931 | 363.1318 | 384.0077 | 419.7916 | 438.2208 | 450.8232 | 460.6312 | 469.3452 | 482.6074 | 503.9781 | 523.7946 | 549.8535 | 568.1993 | 583.0669 | 601.3516 | 623.6683 | 647.1086 | 670.3527 | 695.5388 | 723.8989 | 748.6011 | 777.7814 | 0.049409
REN000:x1_WetandDryWind | Wind | 159.7519 | 170.4793 | 175.9846 | 179.3973 | 194.7637 | 217.0115 | 244.045 | 277.4622 | 317.7703 | 354.7583 | 376.1619 | 389.2969 | 405.098 | 427.5024 | 455.1278 | 475.7025 | 486.8701 | 496.9442 | 506.5829 | 515.8271 | 521.1454 | 531.6196 | 541.3918 | 550.4535 | 559.1782 | 568.9177 | 0.052117
REN000:x1_TotalTotal | Total Capacity, All Sectors | 484.5948 | 538.7728 | 583.0988 | 625.5292 | 645.3268 | 673.7216 | 722.2551 | 793.1656 | 852.6498 | 902.7864 | 934.5349 | 957.0692 | 986.9859 | 1031.176 | 1079.9662 | 1126.8777 | 1156.6509 | 1181.8982 | 1210.1938 | 1241.9917 | 1270.9817 | 1304.9238 | 1340.0789 | 1377.7146 | 1411.354 | 1450.3389 | 0.044825
Generation (billion kilowatthours)
REN000:x2_Hydropowers | Conventional Hydroelectric Power | 245.318 | 263.0816 | 268.9993 | 274.6469 | 275.7331 | 277.024 | 277.5969 | 278.2112 | 278.407 | 278.5372 | 278.7599 | 278.7896 | 278.8649 | 278.9158 | 278.9655 | 278.9934 | 278.9467 | 279.0971 | 278.9849 | 278.8471 | 278.6484 | 278.8195 | 278.7209 | 278.8043 | 278.7722 | 278.5481 | 0.0050944
REN000:x2_Geothermals | Geothermal | 15.7228 | 15.7384 | 16.9046 | 17.3485 | 19.3849 | 21.8367 | 25.0301 | 28.4526 | 31.2501 | 34.1614 | 36.9064 | 39.7335 | 42.4394 | 44.6761 | 47.6377 | 48.8995 | 50.166 | 51.784 | 53.9708 | 54.9827 | 56.1955 | 57.3907 | 58.2665 | 59.3129 | 60.3093 | 60.512 | 0.055389
REN000:x2_AllSolidWaste | Municipal Waste 8/ | 9.6546 | 10.2645 | 11.3525 | 12.1758 | 13.0116 | 13.5425 | 14.2515 | 15.127 | 15.9674 | 16.8818 | 17.6541 | 18.5184 | 19.4136 | 20.2868 | 21.125 | 21.7714 | 22.4117 | 23.0656 | 23.7115 | 24.3741 | 24.737 | 25.0698 | 25.3945 | 25.6728 | 25.6575 | 25.6569 | 0.039869
REN000:x2_AllBiomass | Wood and Other Biomass | 34.8289 | 34.483 | 35.1753 | 35.2189 | 35.1707 | 36.1542 | 36.3688 | 43.8496 | 45.4985 | 45.8398 | 46.2651 | 48.0368 | 50.8883 | 51.0165 | 56.9651 | 57.3605 | 57.1885 | 57.3784 | 53.7661 | 52.9948 | 52.3435 | 52.7029 | 54.1265 | 56.6456 | 56.5716 | 53.9506 | 0.017659
REN000:x2_AllSunnyOut | Solar 5/ | 388.0363 | 457.0396 | 587.5115 | 697.8334 | 720.5407 | 727.6247 | 763.6854 | 830.7982 | 876.2726 | 902.1239 | 918.6845 | 932.7084 | 952.5621 | 987.2004 | 1026.5691 | 1072.7233 | 1109.7673 | 1135.8743 | 1167.9292 | 1206.7968 | 1249.3341 | 1289.9624 | 1334.3904 | 1383.3601 | 1423.067 | 1470.277 | 0.054729
REN000:x2_WetandDryWind | Wind | 464.7974 | 487.6511 | 530.7578 | 554.8868 | 600.9828 | 673.1506 | 765.4412 | 876.7675 | 1016.6669 | 1151.4283 | 1240.0519 | 1294.9381 | 1350.1875 | 1425.6472 | 1515.1737 | 1595.4839 | 1644.645 | 1683.72 | 1720.4832 | 1755.4224 | 1778.4722 | 1812.723 | 1849.6155 | 1885.3348 | 1916.1145 | 1950.3831 | 0.059045
REN000:x2_TotalTotal | Total Generation, All Sectors | 1158.3579 | 1268.2582 | 1450.7009 | 1592.1104 | 1664.8237 | 1749.3328 | 1882.374 | 2073.2063 | 2264.0625 | 2428.9724 | 2538.3218 | 2612.7246 | 2694.3557 | 2807.7429 | 2946.436 | 3075.2319 | 3163.1255 | 3230.9194 | 3298.8457 | 3373.418 | 3439.7307 | 3516.6685 | 3600.5142 | 3689.1304 | 3760.4922 | 3839.3276 | 0.049099
Data source: U.S. Energy Information Administration (EIA), Short-Term Energy Outlook, November 2025, and EIA, Annual Energy Outlook 2026
(AEO2026) National Energy Modeling System (NEMS) run lowztc.d021826b. Projections: EIA, AEO2026 NEMS run lowztc.d021826b.
Note: Totals may not equal sum of components due to independent rounding.
1/ Includes electricity-only and combined-heat-and-power plants that have a regulatory status.
2/Includes both hydrothermal resources (hot water and steam) and near-field enhanced geothermal systems (EGS).
Near-field EGS potential occurs on known hydrothermal sites and requires addition of external fluids for electricity generation.
3/ Includes municipal waste, landfill gas, and municipal sewage sludge. Incremental growth is assumed to be for landfill gas
facilities. All municipal waste is included, although a portion of the municipal waste stream contains petroleum-derived plastics
and other non-renewable sources. Incremental growth in the electric power sector is assumed to be for landfill gas facilities.
4/ Facilities co-firing biomass and coal are classified as coal.
5/ Does not include off-grid photovoltaics.
6/ Includes biogenic municipal waste, landfill gas, and municipal sewage sludge. Incremental growth is assumed to be for
landfill gas facilities.
7/ Includes combined-heat-and-power plants and electricity-only plants in the commercial and industrial sectors that have a non-regulatory
status. Also includes small on-site generating systems in the residential, commercial, and industrial sectors used primarily for own-use generation,
but which may also sell some power to the grid. Solar photovoltaic capacity in gigawatts direct current; other technologies in
gigawatts alternating current.
8/ Includes biogenic municipal waste from the power sector and all municipal waste from the end-use sectors, landfill gas,
and municipal sewage sludge. Incremental growth in the electric power sector is assumed to be for landfill gas facilities.
-- = Not applicable